## Table
Manufacturer | Brand | Model Number | Comm Refrig Style | Refrigerator Type | Equipment Family | Condensing Unit Configuration | Compartment Type | Refrig Defrost Type | Refrigerant Type | Insulation Type | Total Volume Cu Ft | Total Display Area Sq Ft | Height Inches | Width Inches | Depth Inches | Daily Energy Use | Daily KWH Std | Regulatory Status | Add Date | Reference Number | Modified Date
Delfield | Delfield | V18572 | Preparation Table | Refrigerator |  |  |  | Automatic | Non-Ozone-Depleting | Non-Ozone-Depleting | 15.8 |  | 36 | 72 | 32 | 6.19 |  | Non Federally-Regulated | 10/08/1992 |  | 08/02/2005
Delfield | Delfield | SSR1-SH | Reach-in | Refrigerator |  |  |  | Automatic | Non-Ozone-Depleting | Non-Ozone-Depleting | 24.96 |  | 81 | 29 | 34 | 3.95 | 4.54 | Non Federally-Regulated | 09/25/2006 |  | 05/18/2007
Beverage-Air | Beverage-Air | MT15 | Reach-in | Refrigerator |  |  |  | Automatic | Non-Ozone-Depleting | Non-Ozone-Depleting | 14.3 |  | 54 | 36 | 24 | 4.97 | 8.24 | Non Federally-Regulated | 09/05/2003 |  | 08/17/2004
Fogel de Centroamerica, S.A. | Fogel | CC7-BEV | Reach-in | Refrigerator |  |  |  | Automatic | Non-Ozone-Depleting | Non-Ozone-Depleting | 5.94 |  | 38 | 21 | 25 | 3.72 | 4.05 | Non Federally-Regulated | 08/01/2007 |  | 06/18/2009
Delfield | Delfield | 6125-S | Reach-in | Freezer |  |  |  | Automatic | Non-Ozone-Depleting | Non-Ozone-Depleting | 20 |  | 80 | 25 | 32 | 8.65 |  | Non Federally-Regulated | 03/31/1998 |  | 05/15/2000
ITW Food Equipment Group, LLC. | Traulsen | ADT1-32DUT | Reach-in | Refrigerator-Freezer w/1 refri |  |  |  | Automatic | Ozone-Depleting | Ozone-Depleting | 15.6 |  | 99 | 99 | 99 | 9.3 |  | Non Federally-Regulated | 10/18/1991 |  | 11/14/1991
McCall Refrigeration | McCall | F-10E | Undercounter | Freezer |  |  |  | Automatic | Non-Ozone-Depleting | Non-Ozone-Depleting | 10.3 |  | 29 | 45 | 28 | 11.43 |  | Non Federally-Regulated | 07/06/2001 |  | 12/02/2004
Yindu Kitchen Equipment Co., Ltd. | Atosa | MBF8001 | Reach-in | Low-temperature application (f | Vertical Closed Solid | Self-contained | Non-Hybrid | Automatic | Non-Ozone-Depleting | Non-Ozone-Depleting | 20.23 |  | 83 | 29 | 33 | 8.51 | 9.47 | Federally-Regulated Commercial & Industrial Equipment | 04/25/2012 |  | 11/12/2015
Yindu Kitchen Equipment Co., Ltd. | Atosa | MBF8002 | Reach-in | Low-temperature application (f | Vertical Closed Solid | Self-contained | Non-Hybrid | Automatic | Non-Ozone-Depleting | Non-Ozone-Depleting | 43.16 |  | 84 | 54 | 32 | 13.06 | 18.64 | Federally-Regulated Commercial & Industrial Equipment | 05/10/2012 |  | 01/11/2016
Yindu Kitchen Equipment Co., Ltd. | Atosa | MBF8503 | Reach-in | Low-temperature application (f | Vertical Closed Solid | Self-contained | Non-Hybrid | Automatic | Non-Ozone-Depleting | Non-Ozone-Depleting | 44.77 |  | 84 | 54 | 32 | 13.21 | 19.29 | Federally-Regulated Commercial & Industrial Equipment | 05/10/2012 |  | 01/11/2016
Yindu Kitchen Equipment Co., Ltd. | Atosa | MBF8501 | Reach-in | Low-temperature application (f | Vertical Closed Solid | Self-contained | Non-Hybrid | Automatic | Non-Ozone-Depleting | Non-Ozone-Depleting | 20.34 |  | 84 | 27 | 32 | 8.5 | 9.52 | Federally-Regulated Commercial & Industrial Equipment | 04/25/2012 |  | 01/11/2016
Yindu Kitchen Equipment Co., Ltd. | Atosa | MBF8005 | Reach-in | Medium-temperature application | Vertical Closed Solid | Self-contained | Non-Hybrid | Automatic | Non-Ozone-Depleting | Non-Ozone-Depleting | 43.16 |  | 84 | 54 | 32 | 4.92 | 6.36 | Federally-Regulated Commercial & Industrial Equipment | 03/28/2012 |  | 01/11/2016
Yindu Kitchen Equipment Co., Ltd. | Atosa | MBF8507 | Reach-in | Medium-temperature application | Vertical Closed Solid | Self-contained | Non-Hybrid | Automatic | Non-Ozone-Depleting | Non-Ozone-Depleting | 44.77 |  | 84 | 54 | 32 | 4.93 | 6.52 | Federally-Regulated Commercial & Industrial Equipment | 03/28/2012 |  | 01/11/2016
Yindu Kitchen Equipment Co., Ltd. | Atosa | MBF8504 | Reach-in | Low-temperature application (f | Vertical Closed Solid | Self-contained | Non-Hybrid | Automatic | Non-Ozone-Depleting | Non-Ozone-Depleting | 67.99 |  | 84 | 82 | 32 | 15.89 | 28.58 | Federally-Regulated Commercial & Industrial Equipment | 03/11/2013 |  | 01/11/2016
Yindu Kitchen Equipment Co., Ltd. | Atosa | MBF8003 | Reach-in | Low-temperature application (f | Vertical Closed Solid | Self-contained | Non-Hybrid | Automatic | Non-Ozone-Depleting | Non-Ozone-Depleting | 64.88 |  | 84 | 78 | 33 | 15.89 | 27.33 | Federally-Regulated Commercial & Industrial Equipment | 03/11/2013 |  | 01/11/2016
Yindu Kitchen Equipment Co., Ltd. | Atosa | MBF8006 | Reach-in | Medium-temperature application | Vertical Closed Solid | Self-contained | Non-Hybrid | Automatic | Non-Ozone-Depleting | Non-Ozone-Depleting | 64.88 |  | 84 | 78 | 33 | 4.84 | 8.53 | Federally-Regulated Commercial & Industrial Equipment | 03/11/2013 |  | 01/11/2016
Yindu Kitchen Equipment Co., Ltd. | Atosa | MBF8508 | Reach-in | Medium-temperature application | Vertical Closed Solid | Self-contained | Non-Hybrid | Automatic | Non-Ozone-Depleting | Non-Ozone-Depleting | 67.99 |  | 84 | 82 | 32 | 4.84 | 8.84 | Federally-Regulated Commercial & Industrial Equipment | 03/11/2013 |  | 01/11/2016
Yindu Kitchen Equipment Co., Ltd. | Atosa | MBF8004 | Reach-in | Medium-temperature application | Vertical Closed Solid | Self-contained | Non-Hybrid | Automatic | Non-Ozone-Depleting | Non-Ozone-Depleting | 21.64 |  | 84 | 29 | 34 | 2.9 | 4.2 | Federally-Regulated Commercial & Industrial Equipment | 02/22/2012 |  | 01/11/2016
Yindu Kitchen Equipment Co., Ltd. | Atosa | MBF8505 | Reach-in | Medium-temperature application | Vertical Closed Solid | Self-contained | Non-Hybrid | Automatic | Non-Ozone-Depleting | Non-Ozone-Depleting | 20.34 |  | 84 | 27 | 32 | 2.54 | 4.07 | Federally-Regulated Commercial & Industrial Equipment | 03/19/2012 |  | 01/11/2016
Killion Industries, Inc. | Killion | PFW-50-43-48-N | Reach-in | Medium-temperature application | Semivertical Open | Self-contained | Non-Hybrid | Automatic | Non-Ozone-Depleting | Non-Ozone-Depleting |  | 12.82 | 48.75 | 51.75 | 43.75 | 23.04 | 26.77 | Federally-Regulated Commercial & Industrial Equipment | 02/24/2016 |  | 02/24/2016
True Manufacturing Co. | True | GDM-05PT-LD | Reach-in | Medium-temperature application | Vertical Closed Transparent | Self-contained | Non-Hybrid | Manual | Non-Ozone-Depleting | Non-Ozone-Depleting | 5.91 |  | 37 | 24 | 24 | 3.96 | 4.05 | Federally-Regulated Commercial & Industrial Equipment | 04/10/2015 |  | 03/18/2016
True Manufacturing Co. | True | GDM-07-F-LD | Reach-in | Low-temperature application (f | Vertical Closed Transparent | Self-contained | Non-Hybrid | Automatic | Non-Ozone-Depleting | Non-Ozone-Depleting | 5.34 |  | 40 | 24 | 25 | 6.07 | 8.1 | Federally-Regulated Commercial & Industrial Equipment | 05/12/2015 |  | 03/18/2016
True Manufacturing Co. | True | GDM-10-LD | Reach-in | Medium-temperature application | Vertical Closed Transparent | Self-contained | Non-Hybrid | Manual | Non-Ozone-Depleting | Non-Ozone-Depleting | 9.2 |  | 54 | 25 | 24 | 1.71 | 4.44 | Federally-Regulated Commercial & Industrial Equipment | 11/08/2012 |  | 03/18/2016
True Manufacturing Co. | True | GDM-19T-F-LD | Reach-in | Low-temperature application (f | Vertical Closed Transparent | Self-contained | Non-Hybrid | Automatic | Non-Ozone-Depleting | Non-Ozone-Depleting | 15.51 |  | 79 | 27 | 25 | 9.83 | 15.73 | Federally-Regulated Commercial & Industrial Equipment | 03/18/2015 |  | 03/18/2016
True Manufacturing Co. | True | GDM-23F-LD | Reach-in | Low-temperature application (f | Vertical Closed Transparent | Self-contained | Non-Hybrid | Automatic | Non-Ozone-Depleting | Non-Ozone-Depleting | 19.76 |  | 79 | 27 | 30 | 11.24 | 18.92 | Federally-Regulated Commercial & Industrial Equipment | 06/26/2014 |  | 03/18/2016
True Manufacturing Co. | True | GDM-26-LD | Reach-in | Medium-temperature application | Vertical Closed Transparent | Self-contained | Non-Hybrid | Manual | Non-Ozone-Depleting | Non-Ozone-Depleting | 23.02 |  | 79 | 30 | 30 | 2.73 | 6.1 | Federally-Regulated Commercial & Industrial Equipment | 06/26/2014 |  | 03/18/2016
True Manufacturing Co. | True | GDM-30-LD | Reach-in | Medium-temperature application | Vertical Closed Transparent | Self-contained | Non-Hybrid | Automatic | Non-Ozone-Depleting | Non-Ozone-Depleting | 12.63 |  | 56 | 31 | 24 | 2.74 | 4.86 | Federally-Regulated Commercial & Industrial Equipment | 03/18/2015 |  | 03/18/2016
True Manufacturing Co. | True | GDM-33CPT-54-LD | Reach-in | Medium-temperature application | Vertical Closed Transparent | Self-contained | Non-Hybrid | Manual | Non-Ozone-Depleting | Non-Ozone-Depleting | 12.74 |  | 55 | 40 | 25 | 4.02 | 4.87 | Federally-Regulated Commercial & Industrial Equipment | 03/18/2015 |  | 03/18/2016
True Manufacturing Co. | True | GDM-35SL-RF-LD | Reach-in | Medium-temperature application | Vertical Closed Transparent | Self-contained | Non-Hybrid | Manual | Non-Ozone-Depleting | Non-Ozone-Depleting | 15.5 |  | 59 | 40 | 25 | 2.82 | 5.2 | Federally-Regulated Commercial & Industrial Equipment | 04/10/2015 |  | 03/18/2016
True Manufacturing Co. | True | GDIM-49NT-LD | Reach-in | Low-temperature application (f | Vertical Closed Transparent | Self-contained | Non-Hybrid | Automatic | Non-Ozone-Depleting | Non-Ozone-Depleting | 44.34 |  | 79 | 55 | 30 | 20.05 | 37.36 | Federally-Regulated Commercial & Industrial Equipment | 08/12/2015 |  | 03/18/2016
True Manufacturing Co. | True | GDM-10PT-HC-LD | Reach-in | Medium-temperature application | Vertical Closed Transparent | Self-contained | Non-Hybrid | Manual | Non-Ozone-Depleting | Non-Ozone-Depleting | 10.15 |  | 54 | 25 | 26 | 3.02 | 4.56 | Federally-Regulated Commercial & Industrial Equipment | 08/12/2015 |  | 03/18/2016
True Manufacturing Co. | True | GDM-19T-HC-LD | Reach-in | Medium-temperature application | Vertical Closed Transparent | Self-contained | Non-Hybrid | Manual | Non-Ozone-Depleting | Non-Ozone-Depleting | 16.62 |  | 79 | 27 | 25 | 2.79 | 5.33 | Federally-Regulated Commercial & Industrial Equipment | 08/06/2015 |  | 03/18/2016
True Manufacturing Co. | True | GDM-26F-HC-LD | Reach-in | Low-temperature application (f | Vertical Closed Transparent | Self-contained | Non-Hybrid | Automatic | Non-Ozone-Depleting | Non-Ozone-Depleting | 22.53 |  | 79 | 30 | 30 | 11.08 | 21 | Federally-Regulated Commercial & Industrial Equipment | 08/06/2015 |  | 03/18/2016
True Manufacturing Co. | True | GDM-41-LD | Reach-in | Medium-temperature application | Vertical Closed Transparent | Self-contained | Non-Hybrid | Manual | Non-Ozone-Depleting | Non-Ozone-Depleting | 35.84 |  | 79 | 48 | 30 | 4.18 | 7.64 | Federally-Regulated Commercial & Industrial Equipment | 08/07/2015 |  | 03/18/2016
True Manufacturing Co. | True | GDM-49F-HC-LD | Reach-in | Low-temperature application (f | Vertical Closed Transparent | Self-contained | Non-Hybrid | Automatic | Non-Ozone-Depleting | Non-Ozone-Depleting | 41.38 |  | 79 | 55 | 30 | 19.29 | 35.14 | Federally-Regulated Commercial & Industrial Equipment | 03/18/2015 |  | 03/22/2016
True Manufacturing Co. | True | GDM-49F-LD | Reach-in | Low-temperature application (f | Vertical Closed Transparent | Self-contained | Non-Hybrid | Automatic | Non-Ozone-Depleting | Non-Ozone-Depleting | 41.23 |  | 79 | 55 | 30 | 21.05 | 35.02 | Federally-Regulated Commercial & Industrial Equipment | 06/26/2014 |  | 03/22/2016
True Manufacturing Co. | True | GDM-69-LD | Reach-in | Medium-temperature application | Vertical Closed Transparent | Self-contained | Non-Hybrid | Manual | Non-Ozone-Depleting | Non-Ozone-Depleting | 62 |  | 79 | 79 | 30 | 7.85 | 10.78 | Federally-Regulated Commercial & Industrial Equipment | 04/10/2015 |  | 03/22/2016
True Manufacturing Co. | True | GDM-69FC-LD | Reach-in | Medium-temperature application | Vertical Closed Transparent | Self-contained | Non-Hybrid | Manual | Non-Ozone-Depleting | Non-Ozone-Depleting | 62 |  | 79 | 79 | 30 | 7.85 | 10.78 | Federally-Regulated Commercial & Industrial Equipment | 04/10/2015 |  | 03/22/2016
True Manufacturing Co. | True | GDM-72F-LD | Reach-in | Low-temperature application (f | Vertical Closed Transparent | Self-contained | Non-Hybrid | Automatic | Non-Ozone-Depleting | Non-Ozone-Depleting | 60.82 |  | 79 | 79 | 30 | 28.33 | 49.72 | Federally-Regulated Commercial & Industrial Equipment | 06/26/2014 |  | 03/22/2016
True Manufacturing Co. | True | GDM-72-HC-LD | Reach-in | Medium-temperature application | Vertical Closed Transparent | Self-contained | Non-Hybrid | Automatic | Non-Ozone-Depleting | Non-Ozone-Depleting | 65.7 |  | 79 | 79 | 30 | 5.82 | 11.22 | Federally-Regulated Commercial & Industrial Equipment | 03/18/2015 |  | 03/22/2016
True Manufacturing Co. | True | GDM-45-LD | Reach-in | Medium-temperature application | Vertical Closed Transparent | Self-contained | Non-Hybrid | Manual | Non-Ozone-Depleting | Non-Ozone-Depleting | 38.69 |  | 79 | 52 | 30 | 4.88 | 7.98 | Federally-Regulated Commercial & Industrial Equipment | 08/07/2015 |  | 03/22/2016
True Manufacturing Co. | True | GEM-23-LD | Reach-in | Medium-temperature application | Vertical Closed Transparent | Self-contained | Non-Hybrid | Manual | Non-Ozone-Depleting | Non-Ozone-Depleting | 20.62 |  | 79 | 27 | 30 | 3.07 | 5.81 | Federally-Regulated Commercial & Industrial Equipment | 08/07/2015 |  | 03/22/2016
True Manufacturing Co. | True | STA1R-1G-HC | Reach-in | Medium-temperature application | Vertical Closed Transparent | Self-contained | Non-Hybrid | Automatic | Non-Ozone-Depleting | Non-Ozone-Depleting | 22.08 |  | 78 | 28 | 34 | 1.64 | 5.99 | Federally-Regulated Commercial & Industrial Equipment | 03/18/2015 |  | 03/25/2016
True Manufacturing Co. | True | STG1R-1G-HC | Reach-in | Medium-temperature application | Vertical Closed Transparent | Self-contained | Non-Hybrid | Automatic | Non-Ozone-Depleting | Non-Ozone-Depleting | 22.08 |  | 78 | 28 | 34 | 1.64 | 5.99 | Federally-Regulated Commercial & Industrial Equipment | 03/18/2015 |  | 03/25/2016
True Manufacturing Co. | True | STR1R-1G-HC | Reach-in | Medium-temperature application | Vertical Closed Transparent | Self-contained | Non-Hybrid | Automatic | Non-Ozone-Depleting | Non-Ozone-Depleting | 22.08 |  | 78 | 28 | 34 | 1.64 | 5.99 | Federally-Regulated Commercial & Industrial Equipment | 03/18/2015 |  | 03/25/2016
True Manufacturing Co. | True | STA1R-1S-HC | Reach-in | Medium-temperature application | Vertical Closed Solid | Self-contained | Non-Hybrid | Automatic | Non-Ozone-Depleting | Non-Ozone-Depleting | 22.09 |  | 78 | 28 | 34 | 1.39 | 4.25 | Federally-Regulated Commercial & Industrial Equipment | 03/18/2015 |  | 03/25/2016
True Manufacturing Co. | True | STG1R-1S-HC | Reach-in | Medium-temperature application | Vertical Closed Solid | Self-contained | Non-Hybrid | Automatic | Non-Ozone-Depleting | Non-Ozone-Depleting | 22.09 |  | 78 | 28 | 34 | 1.39 | 4.25 | Federally-Regulated Commercial & Industrial Equipment | 03/18/2015 |  | 03/25/2016
True Manufacturing Co. | True | STR1R-1S-HC | Reach-in | Medium-temperature application | Vertical Closed Solid | Self-contained | Non-Hybrid | Automatic | Non-Ozone-Depleting | Non-Ozone-Depleting | 22.09 |  | 78 | 28 | 34 | 1.39 | 4.25 | Federally-Regulated Commercial & Industrial Equipment | 03/18/2015 |  | 03/25/2016
True Manufacturing Co. | True | STA1R-2HG | Reach-in | Medium-temperature application | Vertical Closed Transparent | Self-contained | Non-Hybrid | Automatic | Non-Ozone-Depleting | Non-Ozone-Depleting | 22 |  | 78 | 28 | 34 | 2.11 | 5.98 | Federally-Regulated Commercial & Industrial Equipment | 11/08/2012 |  | 03/25/2016
True Manufacturing Co. | True | STG1R-2HG | Reach-in | Medium-temperature application | Vertical Closed Transparent | Self-contained | Non-Hybrid | Automatic | Non-Ozone-Depleting | Non-Ozone-Depleting | 22 |  | 78 | 28 | 34 | 2.11 | 5.98 | Federally-Regulated Commercial & Industrial Equipment | 11/08/2012 |  | 03/25/2016
True Manufacturing Co. | True | STR1R-2HG | Reach-in | Medium-temperature application | Vertical Closed Transparent | Self-contained | Non-Hybrid | Automatic | Non-Ozone-Depleting | Non-Ozone-Depleting | 22 |  | 78 | 28 | 34 | 2.11 | 5.98 | Federally-Regulated Commercial & Industrial Equipment | 11/08/2012 |  | 03/25/2016
True Manufacturing Co. | True | STA1RPT-1G-1S-HC | Reach-in | Medium-temperature application | Vertical Closed Transparent | Self-contained | Non-Hybrid | Automatic | Non-Ozone-Depleting | Non-Ozone-Depleting | 23.53 |  | 78 | 28 | 37 | 2.06 | 6.16 | Federally-Regulated Commercial & Industrial Equipment | 03/18/2015 |  | 03/25/2016
True Manufacturing Co. | True | STG1RPT-1G-1S-HC | Reach-in | Medium-temperature application | Vertical Closed Transparent | Self-contained | Non-Hybrid | Automatic | Non-Ozone-Depleting | Non-Ozone-Depleting | 23.53 |  | 78 | 28 | 37 | 2.06 | 6.16 | Federally-Regulated Commercial & Industrial Equipment | 03/18/2015 |  | 03/25/2016
True Manufacturing Co. | True | STR1RPT-1G-1S-HC | Reach-in | Medium-temperature application | Vertical Closed Transparent | Self-contained | Non-Hybrid | Automatic | Non-Ozone-Depleting | Non-Ozone-Depleting | 23.53 |  | 78 | 28 | 37 | 2.06 | 6.16 | Federally-Regulated Commercial & Industrial Equipment | 03/18/2015 |  | 03/25/2016
True Manufacturing Co. | True | STA1F-1G-HC | Reach-in | Low-temperature application (f | Vertical Closed Transparent | Self-contained | Non-Hybrid | Automatic | Non-Ozone-Depleting | Non-Ozone-Depleting | 22.86 |  | 78 | 28 | 34 | 8.32 | 21.24 | Federally-Regulated Commercial & Industrial Equipment | 08/06/2015 |  | 03/25/2016
True Manufacturing Co. | True | STG1F-1G-HC | Reach-in | Low-temperature application (f | Vertical Closed Transparent | Self-contained | Non-Hybrid | Automatic | Non-Ozone-Depleting | Non-Ozone-Depleting | 22.86 |  | 78 | 28 | 34 | 8.32 | 21.24 | Federally-Regulated Commercial & Industrial Equipment | 08/06/2015 |  | 03/25/2016
True Manufacturing Co. | True | STR1F-1G-HC | Reach-in | Low-temperature application (f | Vertical Closed Transparent | Self-contained | Non-Hybrid | Automatic | Non-Ozone-Depleting | Non-Ozone-Depleting | 22.86 |  | 78 | 28 | 34 | 8.32 | 21.24 | Federally-Regulated Commercial & Industrial Equipment | 08/06/2015 |  | 03/25/2016
True Manufacturing Co. | True | STA2F-2S | Reach-in | Low-temperature application (f | Vertical Closed Solid | Self-contained | Non-Hybrid | Automatic | Non-Ozone-Depleting | Non-Ozone-Depleting | 47.1 |  | 78 | 53 | 34 | 13.23 | 20.22 | Federally-Regulated Commercial & Industrial Equipment | 10/08/2012 |  | 03/30/2016
True Manufacturing Co. | True | STG2F-2S | Reach-in | Low-temperature application (f | Vertical Closed Solid | Self-contained | Non-Hybrid | Automatic | Non-Ozone-Depleting | Non-Ozone-Depleting | 47.1 |  | 78 | 53 | 34 | 13.23 | 20.22 | Federally-Regulated Commercial & Industrial Equipment | 10/08/2012 |  | 03/30/2016
True Manufacturing Co. | True | STR2F-2S | Reach-in | Low-temperature application (f | Vertical Closed Solid | Self-contained | Non-Hybrid | Automatic | Non-Ozone-Depleting | Non-Ozone-Depleting | 47.1 |  | 78 | 53 | 34 | 13.23 | 20.22 | Federally-Regulated Commercial & Industrial Equipment | 10/08/2012 |  | 03/30/2016
True Manufacturing Co. | True | STA2R-2S | Reach-in | Medium-temperature application | Vertical Closed Solid | Self-contained | Non-Hybrid | Automatic | Non-Ozone-Depleting | Non-Ozone-Depleting | 46.97 |  | 78 | 53 | 34 | 3.38 | 6.74 | Federally-Regulated Commercial & Industrial Equipment | 04/10/2015 |  | 03/30/2016
True Manufacturing Co. | True | STG2R-2S | Reach-in | Medium-temperature application | Vertical Closed Solid | Self-contained | Non-Hybrid | Automatic | Non-Ozone-Depleting | Non-Ozone-Depleting | 46.97 |  | 78 | 53 | 34 | 3.38 | 6.74 | Federally-Regulated Commercial & Industrial Equipment | 04/10/2015 |  | 03/30/2016
True Manufacturing Co. | True | STR2R-2S | Reach-in | Medium-temperature application | Vertical Closed Solid | Self-contained | Non-Hybrid | Automatic | Non-Ozone-Depleting | Non-Ozone-Depleting | 46.97 |  | 78 | 53 | 34 | 3.38 | 6.74 | Federally-Regulated Commercial & Industrial Equipment | 04/10/2015 |  | 03/30/2016
True Manufacturing Co. | True | STA2R-4HG | Reach-in | Medium-temperature application | Vertical Closed Transparent | Self-contained | Non-Hybrid | Automatic | Non-Ozone-Depleting | Non-Ozone-Depleting | 22 |  | 78 | 53 | 34 | 4.79 | 5.98 | Federally-Regulated Commercial & Industrial Equipment | 11/08/2012 |  | 03/30/2016
True Manufacturing Co. | True | STG2R-4HG | Reach-in | Medium-temperature application | Vertical Closed Transparent | Self-contained | Non-Hybrid | Automatic | Non-Ozone-Depleting | Non-Ozone-Depleting | 22 |  | 78 | 53 | 34 | 4.79 | 5.98 | Federally-Regulated Commercial & Industrial Equipment | 11/08/2012 |  | 03/30/2016
True Manufacturing Co. | True | STR2R-4HG | Reach-in | Medium-temperature application | Vertical Closed Transparent | Self-contained | Non-Hybrid | Automatic | Non-Ozone-Depleting | Non-Ozone-Depleting | 22 |  | 78 | 53 | 34 | 4.79 | 5.98 | Federally-Regulated Commercial & Industrial Equipment | 11/08/2012 |  | 03/30/2016
True Manufacturing Co. | True | STA2R-4HS | Reach-in | Medium-temperature application | Vertical Closed Solid | Self-contained | Non-Hybrid | Automatic | Non-Ozone-Depleting | Non-Ozone-Depleting | 46.8 |  | 78 | 53 | 34 | 3.38 | 6.72 | Federally-Regulated Commercial & Industrial Equipment | 04/10/2015 |  | 03/30/2016
True Manufacturing Co. | True | STG2R-4HS | Reach-in | Medium-temperature application | Vertical Closed Solid | Self-contained | Non-Hybrid | Automatic | Non-Ozone-Depleting | Non-Ozone-Depleting | 46.8 |  | 78 | 53 | 34 | 3.38 | 6.72 | Federally-Regulated Commercial & Industrial Equipment | 04/10/2015 |  | 03/30/2016
True Manufacturing Co. | True | STR2R-4HS | Reach-in | Medium-temperature application | Vertical Closed Solid | Self-contained | Non-Hybrid | Automatic | Non-Ozone-Depleting | Non-Ozone-Depleting | 46.8 |  | 78 | 53 | 34 | 3.38 | 6.72 | Federally-Regulated Commercial & Industrial Equipment | 04/10/2015 |  | 03/30/2016
True Manufacturing Co. | True | STA2RPT-2G-2G | Reach-in | Medium-temperature application | Vertical Closed Transparent | Self-contained | Non-Hybrid | Automatic | Non-Ozone-Depleting | Non-Ozone-Depleting | 52.76 |  | 78 | 53 | 37 | 6 | 9.67 | Federally-Regulated Commercial & Industrial Equipment | 04/10/2015 |  | 03/30/2016
True Manufacturing Co. | True | STG2RPT-2G-2G | Reach-in | Medium-temperature application | Vertical Closed Transparent | Self-contained | Non-Hybrid | Automatic | Non-Ozone-Depleting | Non-Ozone-Depleting | 52.76 |  | 78 | 53 | 37 | 6 | 9.67 | Federally-Regulated Commercial & Industrial Equipment | 04/10/2015 |  | 03/30/2016
True Manufacturing Co. | True | STR2RPT-2G-2G | Reach-in | Medium-temperature application | Vertical Closed Transparent | Self-contained | Non-Hybrid | Automatic | Non-Ozone-Depleting | Non-Ozone-Depleting | 52.76 |  | 78 | 53 | 37 | 6 | 9.67 | Federally-Regulated Commercial & Industrial Equipment | 04/10/2015 |  | 03/30/2016
True Manufacturing Co. | True | STA2F-2G-HC | Reach-in | Low-temperature application (f | Vertical Closed Transparent | Self-contained | Non-Hybrid | Automatic | Non-Ozone-Depleting | Non-Ozone-Depleting | 48.52 |  | 78 | 53 | 34 | 23.73 | 40.49 | Federally-Regulated Commercial & Industrial Equipment | 08/06/2015 |  | 03/30/2016
True Manufacturing Co. | True | STG2F-2G-HC | Reach-in | Low-temperature application (f | Vertical Closed Transparent | Self-contained | Non-Hybrid | Automatic | Non-Ozone-Depleting | Non-Ozone-Depleting | 48.52 |  | 78 | 53 | 34 | 23.73 | 40.49 | Federally-Regulated Commercial & Industrial Equipment | 08/06/2015 |  | 03/30/2016
True Manufacturing Co. | True | STR2F-2G-HC | Reach-in | Low-temperature application (f | Vertical Closed Transparent | Self-contained | Non-Hybrid | Automatic | Non-Ozone-Depleting | Non-Ozone-Depleting | 48.52 |  | 78 | 53 | 34 | 23.73 | 40.49 | Federally-Regulated Commercial & Industrial Equipment | 08/06/2015 |  | 03/30/2016
True Manufacturing Co. | True | STA2FRI-2S | Reach-in | Low-temperature application (f | Vertical Closed Solid | Self-contained | Non-Hybrid | Automatic | Non-Ozone-Depleting | Non-Ozone-Depleting | 74.92 |  | 84 | 68 | 35 | 20.81 | 31.35 | Federally-Regulated Commercial & Industrial Equipment | 08/06/2015 |  | 03/30/2016
True Manufacturing Co. | True | STG2FRI-2S | Reach-in | Low-temperature application (f | Vertical Closed Solid | Self-contained | Non-Hybrid | Automatic | Non-Ozone-Depleting | Non-Ozone-Depleting | 74.92 |  | 84 | 68 | 35 | 20.81 | 31.35 | Federally-Regulated Commercial & Industrial Equipment | 08/06/2015 |  | 03/30/2016
True Manufacturing Co. | True | STR2FRI-2S | Reach-in | Low-temperature application (f | Vertical Closed Solid | Self-contained | Non-Hybrid | Automatic | Non-Ozone-Depleting | Non-Ozone-Depleting | 74.92 |  | 84 | 68 | 35 | 20.81 | 31.35 | Federally-Regulated Commercial & Industrial Equipment | 08/06/2015 |  | 03/30/2016
True Manufacturing Co. | True | STA2R-2S-HC | Reach-in | Medium-temperature application | Vertical Closed Solid | Self-contained | Non-Hybrid | Automatic | Non-Ozone-Depleting | Non-Ozone-Depleting | 46.93 | 0 | 78 | 53 | 34 | 2.2 | 6.73 | Federally-Regulated Commercial & Industrial Equipment | 08/06/2015 |  | 03/30/2016
True Manufacturing Co. | True | STG2R-2S-HC | Reach-in | Medium-temperature application | Vertical Closed Solid | Self-contained | Non-Hybrid | Automatic | Non-Ozone-Depleting | Non-Ozone-Depleting | 46.93 | 0 | 78 | 53 | 34 | 2.2 | 6.73 | Federally-Regulated Commercial & Industrial Equipment | 08/06/2015 |  | 03/30/2016
True Manufacturing Co. | True | STR2R-2S-HC | Reach-in | Medium-temperature application | Vertical Closed Solid | Self-contained | Non-Hybrid | Automatic | Non-Ozone-Depleting | Non-Ozone-Depleting | 46.93 | 0 | 78 | 53 | 34 | 2.2 | 6.73 | Federally-Regulated Commercial & Industrial Equipment | 08/06/2015 |  | 03/30/2016
True Manufacturing Co. | True | STA2RPT-2S-2S | Reach-in | Medium-temperature application | Vertical Closed Solid | Self-contained | Non-Hybrid | Automatic | Non-Ozone-Depleting | Non-Ozone-Depleting | 49.69 |  | 78 | 53 | 37 | 3.38 | 7.01 | Federally-Regulated Commercial & Industrial Equipment | 04/10/2015 |  | 04/01/2016
True Manufacturing Co. | True | STG2RPT-2S-2S | Reach-in | Medium-temperature application | Vertical Closed Solid | Self-contained | Non-Hybrid | Automatic | Non-Ozone-Depleting | Non-Ozone-Depleting | 49.69 |  | 78 | 53 | 37 | 3.38 | 7.01 | Federally-Regulated Commercial & Industrial Equipment | 04/10/2015 |  | 04/01/2016
True Manufacturing Co. | True | STR2RPT-2S-2S | Reach-in | Medium-temperature application | Vertical Closed Solid | Self-contained | Non-Hybrid | Automatic | Non-Ozone-Depleting | Non-Ozone-Depleting | 49.69 |  | 78 | 53 | 37 | 3.38 | 7.01 | Federally-Regulated Commercial & Industrial Equipment | 04/10/2015 |  | 04/01/2016
True Manufacturing Co. | True | STA2RPT-4HG-4HG | Reach-in | Medium-temperature application | Vertical Closed Transparent | Self-contained | Non-Hybrid | Automatic | Non-Ozone-Depleting | Non-Ozone-Depleting | 51.95 |  | 78 | 53 | 37 | 5.63 | 9.57 | Federally-Regulated Commercial & Industrial Equipment | 04/10/2015 |  | 04/01/2016
True Manufacturing Co. | True | STG2RPT-4HG-4HG | Reach-in | Medium-temperature application | Vertical Closed Transparent | Self-contained | Non-Hybrid | Automatic | Non-Ozone-Depleting | Non-Ozone-Depleting | 51.95 |  | 78 | 53 | 37 | 5.63 | 9.57 | Federally-Regulated Commercial & Industrial Equipment | 04/10/2015 |  | 04/01/2016
True Manufacturing Co. | True | STR2RPT-4HG-4HG | Reach-in | Medium-temperature application | Vertical Closed Transparent | Self-contained | Non-Hybrid | Automatic | Non-Ozone-Depleting | Non-Ozone-Depleting | 51.95 |  | 78 | 53 | 37 | 5.63 | 9.57 | Federally-Regulated Commercial & Industrial Equipment | 04/10/2015 |  | 04/01/2016
True Manufacturing Co. | True | STA2RPT-4HS-4HS | Reach-in | Medium-temperature application | Vertical Closed Solid | Self-contained | Non-Hybrid | Automatic | Non-Ozone-Depleting | Non-Ozone-Depleting | 49.34 |  | 78 | 53 | 37 | 3.38 | 6.97 | Federally-Regulated Commercial & Industrial Equipment | 04/10/2015 |  | 04/01/2016
True Manufacturing Co. | True | STG2RPT-4HS-4HS | Reach-in | Medium-temperature application | Vertical Closed Solid | Self-contained | Non-Hybrid | Automatic | Non-Ozone-Depleting | Non-Ozone-Depleting | 49.34 |  | 78 | 53 | 37 | 3.38 | 6.97 | Federally-Regulated Commercial & Industrial Equipment | 04/10/2015 |  | 04/01/2016
True Manufacturing Co. | True | STR2RPT-4HS-4HS | Reach-in | Medium-temperature application | Vertical Closed Solid | Self-contained | Non-Hybrid | Automatic | Non-Ozone-Depleting | Non-Ozone-Depleting | 49.34 |  | 78 | 53 | 37 | 3.38 | 6.97 | Federally-Regulated Commercial & Industrial Equipment | 04/10/2015 |  | 04/01/2016
True Manufacturing Co. | True | STM1F-2HS | Reach-in | Low-temperature application (f | Vertical Closed Solid | Self-contained | Non-Hybrid | Automatic | Non-Ozone-Depleting | Non-Ozone-Depleting | 22 |  | 79 | 28 | 34 | 7.97 | 10.18 | Federally-Regulated Commercial & Industrial Equipment | 04/10/2015 |  | 04/01/2016
True Manufacturing Co. | True | STM1R-1S | Reach-in | Medium-temperature application | Vertical Closed Solid | Self-contained | Non-Hybrid | Automatic | Non-Ozone-Depleting | Non-Ozone-Depleting | 21.95 |  | 79 | 28 | 34 | 2.21 | 4.23 | Federally-Regulated Commercial & Industrial Equipment | 03/18/2015 |  | 04/01/2016
True Manufacturing Co. | True | STM1R-2HS | Reach-in | Medium-temperature application | Vertical Closed Solid | Self-contained | Non-Hybrid | Automatic | Non-Ozone-Depleting | Non-Ozone-Depleting | 21.95 |  | 79 | 28 | 34 | 2.21 | 4.23 | Federally-Regulated Commercial & Industrial Equipment | 03/18/2015 |  | 04/01/2016
True Manufacturing Co. | True | STM2F-2S | Reach-in | Low-temperature application (f | Vertical Closed Solid | Self-contained | Non-Hybrid | Automatic | Non-Ozone-Depleting | Non-Ozone-Depleting | 47.1 |  | 79 | 53 | 34 | 11.03 | 20.22 | Federally-Regulated Commercial & Industrial Equipment | 03/18/2015 |  | 04/01/2016
True Manufacturing Co. | True | T-12FG-LD | Reach-in | Low-temperature application (f | Vertical Closed Transparent | Self-contained | Non-Hybrid | Automatic | Non-Ozone-Depleting | Non-Ozone-Depleting | 10.68 |  | 63 | 25 | 24 | 8.63 | 12.11 | Federally-Regulated Commercial & Industrial Equipment | 05/12/2015 |  | 04/01/2016
True Manufacturing Co. | True | T-12G | Reach-in | Medium-temperature application | Vertical Closed Transparent | Self-contained | Non-Hybrid | Manual | Non-Ozone-Depleting | Non-Ozone-Depleting | 11.06 |  | 64 | 25 | 24 | 3.25 | 4.67 | Federally-Regulated Commercial & Industrial Equipment | 05/12/2015 |  | 04/01/2016
True Manufacturing Co. | True | T-15-1-G-1-HC-LD | Reach-in | Medium-temperature application | Vertical Closed Transparent | Self-contained | Non-Hybrid | Automatic | Non-Ozone-Depleting | Non-Ozone-Depleting | 12.52 |  | 74 | 25 | 23 | 1.12 | 4.84 | Federally-Regulated Commercial & Industrial Equipment | 05/12/2015 |  | 04/01/2016
True Manufacturing Co. | True | T-19 | Reach-in | Medium-temperature application | Vertical Closed Solid | Self-contained | Non-Hybrid | Manual | Non-Ozone-Depleting | Non-Ozone-Depleting | 16.05 |  | 76 | 27 | 25 | 3 | 3.65 | Federally-Regulated Commercial & Industrial Equipment | 05/12/2015 |  | 04/01/2016
True Manufacturing Co. | True | T-23 | Reach-in | Medium-temperature application | Vertical Closed Solid | Self-contained | Non-Hybrid | Manual | Non-Ozone-Depleting | Non-Ozone-Depleting | 20.19 |  | 79 | 27 | 30 | 2.14 | 4.06 | Federally-Regulated Commercial & Industrial Equipment | 03/18/2015 |  | 04/01/2016
True Manufacturing Co. | True | TS-23 | Reach-in | Medium-temperature application | Vertical Closed Solid | Self-contained | Non-Hybrid | Manual | Non-Ozone-Depleting | Non-Ozone-Depleting | 20.19 |  | 79 | 27 | 30 | 2.14 | 4.06 | Federally-Regulated Commercial & Industrial Equipment | 03/18/2015 |  | 04/01/2016
True Manufacturing Co. | True | T-23F-2 MC | Reach-in | Low-temperature application (f | Vertical Closed Solid | Self-contained | Non-Hybrid | Automatic | Non-Ozone-Depleting | Non-Ozone-Depleting | 19.15 |  | 79 | 27 | 30 | 7.57 | 9.04 | Federally-Regulated Commercial & Industrial Equipment | 05/12/2015 |  | 04/01/2016
True Manufacturing Co. | True | T-23G | Reach-in | Medium-temperature application | Vertical Closed Transparent | Self-contained | Non-Hybrid | Manual | Non-Ozone-Depleting | Non-Ozone-Depleting | 20.5 |  | 79 | 27 | 30 | 3.95 | 5.8 | Federally-Regulated Commercial & Industrial Equipment | 09/11/2012 |  | 04/01/2016
True Manufacturing Co. | True | TS-23G | Reach-in | Medium-temperature application | Vertical Closed Transparent | Self-contained | Non-Hybrid | Manual | Non-Ozone-Depleting | Non-Ozone-Depleting | 20.5 |  | 79 | 27 | 30 | 3.95 | 5.8 | Federally-Regulated Commercial & Industrial Equipment | 09/11/2012 |  | 04/01/2016
True Manufacturing Co. | True | T-23G-2 | Reach-in | Medium-temperature application | Vertical Closed Transparent | Self-contained | Non-Hybrid | Manual | Non-Ozone-Depleting | Non-Ozone-Depleting | 20.49 |  | 79 | 27 | 30 | 3.88 | 5.8 | Federally-Regulated Commercial & Industrial Equipment | 05/12/2015 |  | 04/01/2016
True Manufacturing Co. | True | TS-23G-2 | Reach-in | Medium-temperature application | Vertical Closed Transparent | Self-contained | Non-Hybrid | Manual | Non-Ozone-Depleting | Non-Ozone-Depleting | 20.49 |  | 79 | 27 | 30 | 3.88 | 5.8 | Federally-Regulated Commercial & Industrial Equipment | 05/12/2015 |  | 04/01/2016
True Manufacturing Co. | True | T-23PT | Reach-in | Medium-temperature application | Vertical Closed Solid | Self-contained | Non-Hybrid | Manual | Non-Ozone-Depleting | Non-Ozone-Depleting | 21.88 |  | 79 | 27 | 33 | 2.66 | 4.23 | Federally-Regulated Commercial & Industrial Equipment | 05/12/2015 |  | 04/01/2016
True Manufacturing Co. | True | TS-23PT | Reach-in | Medium-temperature application | Vertical Closed Solid | Self-contained | Non-Hybrid | Manual | Non-Ozone-Depleting | Non-Ozone-Depleting | 21.88 |  | 79 | 27 | 33 | 2.66 | 4.23 | Federally-Regulated Commercial & Industrial Equipment | 05/12/2015 |  | 04/01/2016
True Manufacturing Co. | True | T-43 | Reach-in | Medium-temperature application | Vertical Closed Solid | Self-contained | Non-Hybrid | Manual | Non-Ozone-Depleting | Non-Ozone-Depleting | 38.71 |  | 79 | 47 | 30 | 2.77 | 5.91 | Federally-Regulated Commercial & Industrial Equipment | 03/18/2015 |  | 04/01/2016
True Manufacturing Co. | True | TS-43 | Reach-in | Medium-temperature application | Vertical Closed Solid | Self-contained | Non-Hybrid | Manual | Non-Ozone-Depleting | Non-Ozone-Depleting | 38.71 |  | 79 | 47 | 30 | 2.77 | 5.91 | Federally-Regulated Commercial & Industrial Equipment | 03/18/2015 |  | 04/01/2016
True Manufacturing Co. | True | T-49 | Reach-in | Medium-temperature application | Vertical Closed Solid | Self-contained | Non-Hybrid | Manual | Non-Ozone-Depleting | Non-Ozone-Depleting | 44.76 |  | 79 | 55 | 30 | 2.92 | 6.52 | Federally-Regulated Commercial & Industrial Equipment | 03/18/2015 |  | 04/01/2016
True Manufacturing Co. | True | TS-49 | Reach-in | Medium-temperature application | Vertical Closed Solid | Self-contained | Non-Hybrid | Manual | Non-Ozone-Depleting | Non-Ozone-Depleting | 44.76 |  | 79 | 55 | 30 | 2.92 | 6.52 | Federally-Regulated Commercial & Industrial Equipment | 03/18/2015 |  | 04/01/2016
True Manufacturing Co. | True | T-49FG-LD | Reach-in | Low-temperature application (f | Vertical Closed Transparent | Self-contained | Non-Hybrid | Automatic | Non-Ozone-Depleting | Non-Ozone-Depleting | 41.34 |  | 79 | 55 | 30 | 21.05 | 35.11 | Federally-Regulated Commercial & Industrial Equipment | 05/12/2015 |  | 04/01/2016
True Manufacturing Co. | True | TS-49FG-LD | Reach-in | Low-temperature application (f | Vertical Closed Transparent | Self-contained | Non-Hybrid | Automatic | Non-Ozone-Depleting | Non-Ozone-Depleting | 41.34 |  | 79 | 55 | 30 | 21.05 | 35.11 | Federally-Regulated Commercial & Industrial Equipment | 05/12/2015 |  | 04/01/2016
True Manufacturing Co. | True | T-49G | Reach-in | Medium-temperature application | Vertical Closed Transparent | Self-contained | Non-Hybrid | Manual | Non-Ozone-Depleting | Non-Ozone-Depleting | 44.1 |  | 79 | 55 | 30 | 6.28 | 8.63 | Federally-Regulated Commercial & Industrial Equipment | 10/08/2012 |  | 04/01/2016
True Manufacturing Co. | True | TS-49G | Reach-in | Medium-temperature application | Vertical Closed Transparent | Self-contained | Non-Hybrid | Manual | Non-Ozone-Depleting | Non-Ozone-Depleting | 44.1 |  | 79 | 55 | 30 | 6.28 | 8.63 | Federally-Regulated Commercial & Industrial Equipment | 10/08/2012 |  | 04/01/2016
True Manufacturing Co. | True | T-12F | Reach-in | Low-temperature application (f | Vertical Closed Solid | Self-contained | Non-Hybrid | Automatic | Non-Ozone-Depleting | Non-Ozone-Depleting | 9.76 |  | 64 | 25 | 24 | 4.99 | 5.28 | Federally-Regulated Commercial & Industrial Equipment | 08/07/2015 |  | 04/01/2016
True Manufacturing Co. | True | T-23F-HC | Reach-in | Low-temperature application (f | Vertical Closed Solid | Self-contained | Non-Hybrid | Automatic | Non-Ozone-Depleting | Non-Ozone-Depleting | 19.34 |  | 79 | 27 | 30 | 4.96 | 9.12 | Federally-Regulated Commercial & Industrial Equipment | 08/07/2015 |  | 04/01/2016
True Manufacturing Co. | True | TS-23F-HC | Reach-in | Low-temperature application (f | Vertical Closed Solid | Self-contained | Non-Hybrid | Automatic | Non-Ozone-Depleting | Non-Ozone-Depleting | 19.34 |  | 79 | 27 | 30 | 4.96 | 9.12 | Federally-Regulated Commercial & Industrial Equipment | 08/07/2015 |  | 04/01/2016
True Manufacturing Co. | True | T-72 | Reach-in | Medium-temperature application | Vertical Closed Solid | Self-contained | Non-Hybrid | Manual | Non-Ozone-Depleting | Non-Ozone-Depleting | 65.88 |  | 79 | 79 | 30 | 5.05 | 8.63 | Federally-Regulated Commercial & Industrial Equipment | 05/12/2015 |  | 04/01/2016
True Manufacturing Co. | True | TS-72 | Reach-in | Medium-temperature application | Vertical Closed Solid | Self-contained | Non-Hybrid | Manual | Non-Ozone-Depleting | Non-Ozone-Depleting | 65.88 |  | 79 | 79 | 30 | 5.05 | 8.63 | Federally-Regulated Commercial & Industrial Equipment | 05/12/2015 |  | 04/01/2016
True Manufacturing Co. | True | T-72G | Reach-in | Medium-temperature application | Vertical Closed Transparent | Self-contained | Non-Hybrid | Manual | Non-Ozone-Depleting | Non-Ozone-Depleting | 66.5 |  | 79 | 79 | 30 | 8.71 | 11.32 | Federally-Regulated Commercial & Industrial Equipment | 05/12/2015 |  | 04/01/2016
True Manufacturing Co. | True | TS-72G | Reach-in | Medium-temperature application | Vertical Closed Transparent | Self-contained | Non-Hybrid | Manual | Non-Ozone-Depleting | Non-Ozone-Depleting | 66.5 |  | 79 | 79 | 30 | 8.71 | 11.32 | Federally-Regulated Commercial & Industrial Equipment | 05/12/2015 |  | 04/01/2016
True Manufacturing Co. | True | TAC-14GS-LD | Display Case | Medium-temperature application | Vertical Open | Self-contained | Non-Hybrid | Automatic | Non-Ozone-Depleting | Non-Ozone-Depleting |  | 5.67 | 57 | 31 | 33 | 9.42 | 14.58 | Federally-Regulated Commercial & Industrial Equipment | 04/02/2015 |  | 04/01/2016
True Manufacturing Co. | True | TAC-30GS-LD | Display Case | Medium-temperature application | Vertical Open | Self-contained | Non-Hybrid | Automatic | Non-Ozone-Depleting | Non-Ozone-Depleting |  | 9.42 | 81 | 31 | 30 | 18.3 | 21.1 | Federally-Regulated Commercial & Industrial Equipment | 04/02/2015 |  | 04/01/2016
True Manufacturing Co. | True | TAC-36-LD | Display Case | Medium-temperature application | Vertical Open | Self-contained | Non-Hybrid | Automatic | Non-Ozone-Depleting | Non-Ozone-Depleting |  | 10.04 | 81 | 36 | 31 | 16.79 | 22.18 | Federally-Regulated Commercial & Industrial Equipment | 04/02/2015 |  | 04/01/2016
True Manufacturing Co. | True | TAC-48-LD | Display Case | Medium-temperature application | Vertical Open | Self-contained | Non-Hybrid | Automatic | Non-Ozone-Depleting | Non-Ozone-Depleting |  | 13.75 | 81 | 48 | 31 | 22.26 | 28.64 | Federally-Regulated Commercial & Industrial Equipment | 04/02/2015 |  | 04/01/2016
True Manufacturing Co. | True | TCGDZ-59 | Display Case | Medium-temperature application | Service Over Counter | Self-contained | Non-Hybrid | Manual | Non-Ozone-Depleting | Non-Ozone-Depleting |  | 16.25 | 48 | 60 | 36 | 10.67 | 10.75 | Federally-Regulated Commercial & Industrial Equipment | 04/02/2015 |  | 04/01/2016
True Manufacturing Co. | True | TCGG-48 | Display Case | Medium-temperature application | Service Over Counter | Self-contained | Non-Hybrid | Manual | Non-Ozone-Depleting | Non-Ozone-Depleting |  | 16.95 | 48 | 49 | 36 | 6.95 | 11.17 | Federally-Regulated Commercial & Industrial Equipment | 04/02/2015 |  | 04/01/2016
True Manufacturing Co. | True | TCGG-48-S | Display Case | Medium-temperature application | Service Over Counter | Self-contained | Non-Hybrid | Manual | Non-Ozone-Depleting | Non-Ozone-Depleting |  | 16.95 | 48 | 49 | 36 | 6.95 | 11.17 | Federally-Regulated Commercial & Industrial Equipment | 04/02/2015 |  | 04/01/2016
True Manufacturing Co. | True | TCGR-77 | Display Case | Medium-temperature application | Service Over Counter | Self-contained | Non-Hybrid | Manual | Non-Ozone-Depleting | Non-Ozone-Depleting |  | 40.73 | 48 | 78 | 36 | 15.56 | 25.44 | Federally-Regulated Commercial & Industrial Equipment | 04/02/2015 |  | 04/01/2016
True Manufacturing Co. | True | TCGR-77-CD | Display Case | Medium-temperature application | Service Over Counter | Self-contained | Non-Hybrid | Manual | Non-Ozone-Depleting | Non-Ozone-Depleting |  | 40.73 | 48 | 78 | 36 | 15.56 | 25.44 | Federally-Regulated Commercial & Industrial Equipment | 04/02/2015 |  | 04/01/2016
True Manufacturing Co. | True | TDBD-72-4 | Display Case | Medium-temperature application | Service Over Counter | Self-contained | Non-Hybrid | Manual | Non-Ozone-Depleting | Non-Ozone-Depleting |  | 27.72 | 55 | 73 | 36 | 12.97 | 17.63 | Federally-Regulated Commercial & Industrial Equipment | 04/02/2015 |  | 04/01/2016
True Manufacturing Co. | True | TDD-1-S | Reach-in | Medium-temperature application | Vertical Closed Solid | Self-contained | Non-Hybrid | Manual | Non-Ozone-Depleting | Non-Ozone-Depleting | 7.71 |  | 40 | 24 | 32 | 1.87 | 2.81 | Federally-Regulated Commercial & Industrial Equipment | 09/11/2012 |  | 04/01/2016
True Manufacturing Co. | True | TG1R-1S | Reach-in | Medium-temperature application | Vertical Closed Solid | Self-contained | Non-Hybrid | Manual | Non-Ozone-Depleting | Non-Ozone-Depleting | 27.2 |  | 79 | 29 | 35 | 3.04 | 4.76 | Federally-Regulated Commercial & Industrial Equipment | 09/11/2012 |  | 04/01/2016
True Manufacturing Co. | True | TA1R-1S | Reach-in | Medium-temperature application | Vertical Closed Solid | Self-contained | Non-Hybrid | Manual | Non-Ozone-Depleting | Non-Ozone-Depleting | 27.2 |  | 79 | 29 | 35 | 3.04 | 4.76 | Federally-Regulated Commercial & Industrial Equipment | 09/11/2012 |  | 04/01/2016
True Manufacturing Co. | True | TR1R-1S | Reach-in | Medium-temperature application | Vertical Closed Solid | Self-contained | Non-Hybrid | Manual | Non-Ozone-Depleting | Non-Ozone-Depleting | 27.2 |  | 79 | 29 | 35 | 3.04 | 4.76 | Federally-Regulated Commercial & Industrial Equipment | 09/11/2012 |  | 04/01/2016
True Manufacturing Co. | True | TA2F-2S | Reach-in | Low-temperature application (f | Vertical Closed Solid | Self-contained | Non-Hybrid | Automatic | Non-Ozone-Depleting | Non-Ozone-Depleting | 51.42 |  | 79 | 52 | 35 | 12.47 | 21.95 | Federally-Regulated Commercial & Industrial Equipment | 09/11/2012 |  | 04/01/2016
True Manufacturing Co. | True | TG2F-2S | Reach-in | Low-temperature application (f | Vertical Closed Solid | Self-contained | Non-Hybrid | Automatic | Non-Ozone-Depleting | Non-Ozone-Depleting | 51.42 |  | 79 | 52 | 35 | 12.47 | 21.95 | Federally-Regulated Commercial & Industrial Equipment | 08/22/2012 |  | 04/01/2016
True Manufacturing Co. | True | TR2F-2S | Reach-in | Low-temperature application (f | Vertical Closed Solid | Self-contained | Non-Hybrid | Automatic | Non-Ozone-Depleting | Non-Ozone-Depleting | 51.42 |  | 79 | 52 | 35 | 12.47 | 21.95 | Federally-Regulated Commercial & Industrial Equipment | 09/11/2012 |  | 04/01/2016
True Manufacturing Co. | True | TA2R-2S | Reach-in | Medium-temperature application | Vertical Closed Solid | Self-contained | Non-Hybrid | Manual | Non-Ozone-Depleting | Non-Ozone-Depleting | 51.1 |  | 79 | 52 | 35 | 4.38 | 7.15 | Federally-Regulated Commercial & Industrial Equipment | 09/11/2012 |  | 04/01/2016
True Manufacturing Co. | True | TR2R-2S | Reach-in | Medium-temperature application | Vertical Closed Solid | Self-contained | Non-Hybrid | Manual | Non-Ozone-Depleting | Non-Ozone-Depleting | 51.1 |  | 79 | 52 | 35 | 4.38 | 7.15 | Federally-Regulated Commercial & Industrial Equipment | 09/11/2012 |  | 04/01/2016
True Manufacturing Co. | True | T-50-GC | Other | Low-temperature application (f | Horizontal Closed Solid | Self-contained | Non-Hybrid | Automatic | Non-Ozone-Depleting | Non-Ozone-Depleting | 11.29 |  | 34 | 50 | 27 | 3.81 | 5.9 | Federally-Regulated Commercial & Industrial Equipment | 08/11/2015 |  | 04/01/2016
True Manufacturing Co. | True | T-50-GC-S | Other | Low-temperature application (f | Horizontal Closed Solid | Self-contained | Non-Hybrid | Automatic | Non-Ozone-Depleting | Non-Ozone-Depleting | 11.29 |  | 34 | 50 | 27 | 3.81 | 5.9 | Federally-Regulated Commercial & Industrial Equipment | 08/11/2015 |  | 04/01/2016
True Manufacturing Co. | True | T-72FG-LD | Reach-in | Low-temperature application (f | Vertical Closed Transparent | Self-contained | Non-Hybrid | Automatic | Non-Ozone-Depleting | Non-Ozone-Depleting | 60.82 |  | 79 | 79 | 30 | 33.73 | 49.72 | Federally-Regulated Commercial & Industrial Equipment | 08/07/2015 |  | 04/01/2016
True Manufacturing Co. | True | TS-72FG-LD | Reach-in | Low-temperature application (f | Vertical Closed Transparent | Self-contained | Non-Hybrid | Automatic | Non-Ozone-Depleting | Non-Ozone-Depleting | 60.82 |  | 79 | 79 | 30 | 33.73 | 49.72 | Federally-Regulated Commercial & Industrial Equipment | 08/07/2015 |  | 04/01/2016
True Manufacturing Co. | True | TAC-30-LD | Display Case | Medium-temperature application | Vertical Open | Self-contained | Non-Hybrid | Automatic | Non-Ozone-Depleting | Non-Ozone-Depleting |  | 8.12 | 81 | 30 | 31 | 13.51 | 18.84 | Federally-Regulated Commercial & Industrial Equipment | 08/12/2015 |  | 04/01/2016
True Manufacturing Co. | True | TAC-48SM-LD | Display Case | Medium-temperature application | Vertical Open | Self-contained | Non-Hybrid | Automatic | Non-Ozone-Depleting | Non-Ozone-Depleting |  | 18.74 | 81 | 49 | 31 | 22.26 | 37.32 | Federally-Regulated Commercial & Industrial Equipment | 08/12/2015 |  | 04/01/2016
True Manufacturing Co. | True | TBB-24-48G-LD | Reach-in | Medium-temperature application | Vertical Closed Transparent | Self-contained | Non-Hybrid | Manual | Non-Ozone-Depleting | Non-Ozone-Depleting | 13.64 |  | 36 | 50 | 25 | 2.7 | 4.98 | Federally-Regulated Commercial & Industrial Equipment | 08/11/2015 |  | 04/01/2016
True Manufacturing Co. | True | TBB-24-48G-S-LD | Reach-in | Medium-temperature application | Vertical Closed Transparent | Self-contained | Non-Hybrid | Manual | Non-Ozone-Depleting | Non-Ozone-Depleting | 13.64 |  | 36 | 50 | 25 | 2.7 | 4.98 | Federally-Regulated Commercial & Industrial Equipment | 08/11/2015 |  | 04/01/2016
True Manufacturing Co. | True | TBB-24-60G-SD-LD | Reach-in | Medium-temperature application | Vertical Closed Transparent | Self-contained | Non-Hybrid | Manual | Non-Ozone-Depleting | Non-Ozone-Depleting | 14.89 |  | 36 | 62 | 25 | 2.7 | 5.13 | Federally-Regulated Commercial & Industrial Equipment | 08/11/2015 |  | 04/01/2016
True Manufacturing Co. | True | TBB-24-72G-LD | Reach-in | Medium-temperature application | Vertical Closed Transparent | Self-contained | Non-Hybrid | Manual | Non-Ozone-Depleting | Non-Ozone-Depleting | 23.32 |  | 36 | 74 | 25 | 3.42 | 6.14 | Federally-Regulated Commercial & Industrial Equipment | 08/11/2015 |  | 04/01/2016
True Manufacturing Co. | True | TBB-24-72G-S-LD | Reach-in | Medium-temperature application | Vertical Closed Transparent | Self-contained | Non-Hybrid | Manual | Non-Ozone-Depleting | Non-Ozone-Depleting | 23.32 |  | 36 | 74 | 25 | 3.42 | 6.14 | Federally-Regulated Commercial & Industrial Equipment | 08/11/2015 |  | 04/01/2016
True Manufacturing Co. | True | TBB-24-72G-SD-LD | Reach-in | Medium-temperature application | Vertical Closed Transparent | Self-contained | Non-Hybrid | Manual | Non-Ozone-Depleting | Non-Ozone-Depleting | 18.37 |  | 36 | 74 | 25 | 3.47 | 5.54 | Federally-Regulated Commercial & Industrial Equipment | 08/11/2015 |  | 04/01/2016
True Manufacturing Co. | True | TBB-24GAL-48G-LD | Reach-in | Medium-temperature application | Vertical Closed Transparent | Self-contained | Non-Hybrid | Manual | Non-Ozone-Depleting | Non-Ozone-Depleting | 13.64 |  | 36 | 50 | 25 | 2.7 | 4.98 | Federally-Regulated Commercial & Industrial Equipment | 08/11/2015 |  | 04/01/2016
True Manufacturing Co. | True | TBB-24GAL-48G-S-LD | Reach-in | Medium-temperature application | Vertical Closed Transparent | Self-contained | Non-Hybrid | Manual | Non-Ozone-Depleting | Non-Ozone-Depleting | 13.64 |  | 36 | 50 | 25 | 2.7 | 4.98 | Federally-Regulated Commercial & Industrial Equipment | 08/11/2015 |  | 04/01/2016
True Manufacturing Co. | True | TBB-24GAL-60G-SD-S-LD | Reach-in | Medium-temperature application | Vertical Closed Transparent | Self-contained | Non-Hybrid | Manual | Non-Ozone-Depleting | Non-Ozone-Depleting | 14.89 |  | 36 | 62 | 25 | 2.7 | 5.13 | Federally-Regulated Commercial & Industrial Equipment | 08/11/2015 |  | 04/01/2016
True Manufacturing Co. | True | TBB-24GAL-72G-LD | Reach-in | Medium-temperature application | Vertical Closed Transparent | Self-contained | Non-Hybrid | Manual | Non-Ozone-Depleting | Non-Ozone-Depleting | 23.32 |  | 36 | 74 | 25 | 3.42 | 6.14 | Federally-Regulated Commercial & Industrial Equipment | 08/11/2015 |  | 04/01/2016
True Manufacturing Co. | True | TBB-24GAL-72G-SD-S-LD | Reach-in | Medium-temperature application | Vertical Closed Transparent | Self-contained | Non-Hybrid | Manual | Non-Ozone-Depleting | Non-Ozone-Depleting | 18.37 |  | 36 | 74 | 25 | 3.47 | 5.54 | Federally-Regulated Commercial & Industrial Equipment | 08/11/2015 |  | 04/01/2016
True Manufacturing Co. | True | TBB-24GAL-72G-S-LD | Reach-in | Medium-temperature application | Vertical Closed Transparent | Self-contained | Non-Hybrid | Manual | Non-Ozone-Depleting | Non-Ozone-Depleting | 23.32 |  | 36 | 74 | 25 | 3.42 | 6.14 | Federally-Regulated Commercial & Industrial Equipment | 08/11/2015 |  | 04/01/2016
True Manufacturing Co. | True | TBB-2G-LD | Reach-in | Medium-temperature application | Vertical Closed Transparent | Self-contained | Non-Hybrid | Manual | Non-Ozone-Depleting | Non-Ozone-Depleting | 20.65 |  | 37 | 59 | 28 | 5 | 5.82 | Federally-Regulated Commercial & Industrial Equipment | 08/12/2015 |  | 04/01/2016
True Manufacturing Co. | True | TBB-2G-S-LD | Reach-in | Medium-temperature application | Vertical Closed Transparent | Self-contained | Non-Hybrid | Manual | Non-Ozone-Depleting | Non-Ozone-Depleting | 20.65 |  | 37 | 59 | 28 | 5 | 5.82 | Federally-Regulated Commercial & Industrial Equipment | 08/12/2015 |  | 04/01/2016
True Manufacturing Co. | True | TDBD-48-4 | Display Case | Medium-temperature application | Service Over Counter | Self-contained | Non-Hybrid | Automatic | Non-Ozone-Depleting | Non-Ozone-Depleting |  | 15.91 | 55 | 49 | 36 | 6.21 | 10.55 | Federally-Regulated Commercial & Industrial Equipment | 08/12/2015 |  | 04/01/2016
True Manufacturing Co. | True | TFM-29AL | Reach-in | Low-temperature application (f | Horizontal Closed Transparent | Self-contained | Non-Hybrid | Manual | Non-Ozone-Depleting | Non-Ozone-Depleting | 6.91 |  | 32 | 30 | 27 | 2.2 | 9.28 | Federally-Regulated Commercial & Industrial Equipment | 08/11/2015 |  | 04/01/2016
True Manufacturing Co. | True | TFM-29FL | Reach-in | Low-temperature application (f | Horizontal Closed Transparent | Self-contained | Non-Hybrid | Manual | Non-Ozone-Depleting | Non-Ozone-Depleting | 6.7 |  | 32 | 30 | 27 | 2.2 | 9.12 | Federally-Regulated Commercial & Industrial Equipment | 08/11/2015 |  | 04/01/2016
True Manufacturing Co. | True | TFM-41AL | Reach-in | Low-temperature application (f | Horizontal Closed Transparent | Self-contained | Non-Hybrid | Manual | Non-Ozone-Depleting | Non-Ozone-Depleting | 11.09 |  | 32 | 42 | 27 | 3.16 | 12.42 | Federally-Regulated Commercial & Industrial Equipment | 08/11/2015 |  | 04/01/2016
True Manufacturing Co. | True | TFM-41FL | Reach-in | Low-temperature application (f | Horizontal Closed Transparent | Self-contained | Non-Hybrid | Manual | Non-Ozone-Depleting | Non-Ozone-Depleting | 9.98 |  | 32 | 42 | 27 | 3.16 | 11.58 | Federally-Regulated Commercial & Industrial Equipment | 08/11/2015 |  | 04/01/2016
True Manufacturing Co. | True | TFM-51AL | Reach-in | Low-temperature application (f | Horizontal Closed Transparent | Self-contained | Non-Hybrid | Manual | Non-Ozone-Depleting | Non-Ozone-Depleting | 14.91 |  | 32 | 52 | 27 | 4.14 | 15.28 | Federally-Regulated Commercial & Industrial Equipment | 08/11/2015 |  | 04/01/2016
True Manufacturing Co. | True | STA1RPT-1G-1G | Pass-Through | Medium-temperature application | Vertical Closed Transparent | Self-contained | Non-Hybrid | Automatic | Non-Ozone-Depleting | Non-Ozone-Depleting | 22 |  | 78 | 28 | 37 | 2.87 | 5.98 | Federally-Regulated Commercial & Industrial Equipment | 11/13/2012 |  | 04/04/2016
True Manufacturing Co. | True | STG1RPT-1G-1G | Pass-Through | Medium-temperature application | Vertical Closed Transparent | Self-contained | Non-Hybrid | Automatic | Non-Ozone-Depleting | Non-Ozone-Depleting | 22 |  | 78 | 28 | 37 | 2.87 | 5.98 | Federally-Regulated Commercial & Industrial Equipment | 11/13/2012 |  | 04/04/2016
True Manufacturing Co. | True | STR1RPT-1G-1G | Pass-Through | Medium-temperature application | Vertical Closed Transparent | Self-contained | Non-Hybrid | Automatic | Non-Ozone-Depleting | Non-Ozone-Depleting | 22 |  | 78 | 28 | 37 | 2.87 | 5.98 | Federally-Regulated Commercial & Industrial Equipment | 11/13/2012 |  | 04/04/2016
True Manufacturing Co. | True | STA1RPT-1S-1S | Pass-Through | Medium-temperature application | Vertical Closed Solid | Self-contained | Non-Hybrid | Automatic | Non-Ozone-Depleting | Non-Ozone-Depleting | 22 |  | 78 | 28 | 37 | 2.87 | 4.24 | Federally-Regulated Commercial & Industrial Equipment | 11/13/2012 |  | 04/04/2016
True Manufacturing Co. | True | STG1RPT-1S-1S | Pass-Through | Medium-temperature application | Vertical Closed Solid | Self-contained | Non-Hybrid | Automatic | Non-Ozone-Depleting | Non-Ozone-Depleting | 22 |  | 78 | 28 | 37 | 2.87 | 4.24 | Federally-Regulated Commercial & Industrial Equipment | 11/13/2012 |  | 04/04/2016
True Manufacturing Co. | True | STR1RPT-1S-1S | Pass-Through | Medium-temperature application | Vertical Closed Solid | Self-contained | Non-Hybrid | Automatic | Non-Ozone-Depleting | Non-Ozone-Depleting | 22 |  | 78 | 28 | 37 | 2.87 | 4.24 | Federally-Regulated Commercial & Industrial Equipment | 11/13/2012 |  | 04/04/2016
True Manufacturing Co. | True | STA1RPT-1S-2HS | Pass-Through | Medium-temperature application | Vertical Closed Solid | Self-contained | Non-Hybrid | Automatic | Non-Ozone-Depleting | Non-Ozone-Depleting | 22 |  | 78 | 28 | 37 | 2.87 | 4.24 | Federally-Regulated Commercial & Industrial Equipment | 11/13/2012 |  | 04/04/2016
True Manufacturing Co. | True | STG1RPT-1S-2HS | Pass-Through | Medium-temperature application | Vertical Closed Solid | Self-contained | Non-Hybrid | Automatic | Non-Ozone-Depleting | Non-Ozone-Depleting | 22 |  | 78 | 28 | 37 | 2.87 | 4.24 | Federally-Regulated Commercial & Industrial Equipment | 11/13/2012 |  | 04/04/2016
True Manufacturing Co. | True | STR1RPT-1S-2HS | Pass-Through | Medium-temperature application | Vertical Closed Solid | Self-contained | Non-Hybrid | Automatic | Non-Ozone-Depleting | Non-Ozone-Depleting | 22 |  | 78 | 28 | 37 | 2.87 | 4.24 | Federally-Regulated Commercial & Industrial Equipment | 11/13/2012 |  | 04/04/2016
True Manufacturing Co. | True | STA1RPT-2HG-2HG | Pass-Through | Medium-temperature application | Vertical Closed Transparent | Self-contained | Non-Hybrid | Automatic | Non-Ozone-Depleting | Non-Ozone-Depleting | 22 |  | 78 | 28 | 37 | 2.87 | 5.98 | Federally-Regulated Commercial & Industrial Equipment | 11/13/2012 |  | 04/04/2016
True Manufacturing Co. | True | STG1RPT-2HG-2HG | Pass-Through | Medium-temperature application | Vertical Closed Transparent | Self-contained | Non-Hybrid | Automatic | Non-Ozone-Depleting | Non-Ozone-Depleting | 22 |  | 78 | 28 | 37 | 2.87 | 5.98 | Federally-Regulated Commercial & Industrial Equipment | 11/13/2012 |  | 04/04/2016
True Manufacturing Co. | True | STR1RPT-2HG-2HG | Pass-Through | Medium-temperature application | Vertical Closed Transparent | Self-contained | Non-Hybrid | Automatic | Non-Ozone-Depleting | Non-Ozone-Depleting | 22 |  | 78 | 28 | 37 | 2.87 | 5.98 | Federally-Regulated Commercial & Industrial Equipment | 11/13/2012 |  | 04/04/2016
True Manufacturing Co. | True | STA1RPT-2HS-2HS | Pass-Through | Medium-temperature application | Vertical Closed Solid | Self-contained | Non-Hybrid | Automatic | Non-Ozone-Depleting | Non-Ozone-Depleting | 22 |  | 78 | 28 | 37 | 2.87 | 4.24 | Federally-Regulated Commercial & Industrial Equipment | 11/13/2012 |  | 04/04/2016
True Manufacturing Co. | True | STG1RPT-2HS-2HS | Pass-Through | Medium-temperature application | Vertical Closed Solid | Self-contained | Non-Hybrid | Automatic | Non-Ozone-Depleting | Non-Ozone-Depleting | 22 |  | 78 | 28 | 37 | 2.87 | 4.24 | Federally-Regulated Commercial & Industrial Equipment | 11/13/2012 |  | 04/04/2016
True Manufacturing Co. | True | STR1RPT-2HS-2HS | Pass-Through | Medium-temperature application | Vertical Closed Solid | Self-contained | Non-Hybrid | Automatic | Non-Ozone-Depleting | Non-Ozone-Depleting | 22 |  | 78 | 28 | 37 | 2.87 | 4.24 | Federally-Regulated Commercial & Industrial Equipment | 11/13/2012 |  | 04/04/2016
True Manufacturing Co. | True | STA1F-2HG-HC | Reach-in | Low-temperature application (f | Vertical Closed Transparent | Self-contained | Non-Hybrid | Automatic | Non-Ozone-Depleting | Non-Ozone-Depleting | 22.73 |  | 78 | 28 | 34 | 11.45 | 21.15 | Federally-Regulated Commercial & Industrial Equipment | 03/25/2016 |  | 04/04/2016
True Manufacturing Co. | True | STG1F-2HG-HC | Reach-in | Low-temperature application (f | Vertical Closed Transparent | Self-contained | Non-Hybrid | Automatic | Non-Ozone-Depleting | Non-Ozone-Depleting | 22.73 |  | 78 | 28 | 34 | 11.45 | 21.15 | Federally-Regulated Commercial & Industrial Equipment | 03/25/2016 |  | 04/04/2016
True Manufacturing Co. | True | STR1F-2HG-HC | Reach-in | Low-temperature application (f | Vertical Closed Transparent | Self-contained | Non-Hybrid | Automatic | Non-Ozone-Depleting | Non-Ozone-Depleting | 22.73 |  | 78 | 28 | 34 | 11.45 | 21.15 | Federally-Regulated Commercial & Industrial Equipment | 03/25/2016 |  | 04/04/2016
True Manufacturing Co. | True | STA1R-1HG/1HS | Reach-in | Medium-temperature application | Vertical Closed Solid | Self-contained | Non-Hybrid | Automatic | Non-Ozone-Depleting | Non-Ozone-Depleting | 22.42 |  | 78 | 28 | 34 | 3.07 | 4.28 | Federally-Regulated Commercial & Industrial Equipment | 03/25/2016 |  | 04/04/2016
True Manufacturing Co. | True | STG1R-1HG/1HS | Reach-in | Medium-temperature application | Vertical Closed Solid | Self-contained | Non-Hybrid | Automatic | Non-Ozone-Depleting | Non-Ozone-Depleting | 22.42 |  | 78 | 28 | 34 | 3.07 | 4.28 | Federally-Regulated Commercial & Industrial Equipment | 03/25/2016 |  | 04/04/2016
True Manufacturing Co. | True | STR1R-1HG/1HS | Reach-in | Medium-temperature application | Vertical Closed Solid | Self-contained | Non-Hybrid | Automatic | Non-Ozone-Depleting | Non-Ozone-Depleting | 22.42 |  | 78 | 28 | 34 | 3.07 | 4.28 | Federally-Regulated Commercial & Industrial Equipment | 03/25/2016 |  | 04/04/2016
True Manufacturing Co. | True | STA1R-1HG/1HS-HC | Reach-in | Medium-temperature application | Vertical Closed Solid | Self-contained | Non-Hybrid | Automatic | Non-Ozone-Depleting | Non-Ozone-Depleting | 22.42 |  | 78 | 28 | 34 | 2.37 | 4.28 | Federally-Regulated Commercial & Industrial Equipment | 03/25/2016 |  | 04/04/2016
True Manufacturing Co. | True | STG1R-1HG/1HS-HC | Reach-in | Medium-temperature application | Vertical Closed Solid | Self-contained | Non-Hybrid | Automatic | Non-Ozone-Depleting | Non-Ozone-Depleting | 22.42 |  | 78 | 28 | 34 | 2.37 | 4.28 | Federally-Regulated Commercial & Industrial Equipment | 03/25/2016 |  | 04/04/2016
True Manufacturing Co. | True | STR1R-1HG/1HS-HC | Reach-in | Medium-temperature application | Vertical Closed Solid | Self-contained | Non-Hybrid | Automatic | Non-Ozone-Depleting | Non-Ozone-Depleting | 22.42 |  | 78 | 28 | 34 | 2.37 | 4.28 | Federally-Regulated Commercial & Industrial Equipment | 03/25/2016 |  | 04/04/2016
True Manufacturing Co. | True | STA1R-2HG | Reach-in | Medium-temperature application | Vertical Closed Transparent | Self-contained | Non-Hybrid | Automatic | Non-Ozone-Depleting | Non-Ozone-Depleting | 22.73 |  | 78 | 28 | 34 | 2.11 | 6.07 | Federally-Regulated Commercial & Industrial Equipment | 03/25/2016 |  | 04/04/2016
True Manufacturing Co. | True | STG1R-2HG | Reach-in | Medium-temperature application | Vertical Closed Transparent | Self-contained | Non-Hybrid | Automatic | Non-Ozone-Depleting | Non-Ozone-Depleting | 22.73 |  | 78 | 28 | 34 | 2.11 | 6.07 | Federally-Regulated Commercial & Industrial Equipment | 03/25/2016 |  | 04/04/2016
True Manufacturing Co. | True | STR1R-2HG | Reach-in | Medium-temperature application | Vertical Closed Transparent | Self-contained | Non-Hybrid | Automatic | Non-Ozone-Depleting | Non-Ozone-Depleting | 22.73 |  | 78 | 28 | 34 | 2.11 | 6.07 | Federally-Regulated Commercial & Industrial Equipment | 03/25/2016 |  | 04/04/2016
True Manufacturing Co. | True | STA1R-2HG-HC | Reach-in | Medium-temperature application | Vertical Closed Transparent | Self-contained | Non-Hybrid | Automatic | Non-Ozone-Depleting | Non-Ozone-Depleting | 22.73 |  | 78 | 28 | 34 | 2.37 | 6.07 | Federally-Regulated Commercial & Industrial Equipment | 03/25/2016 |  | 04/04/2016
True Manufacturing Co. | True | STG1R-2HG-HC | Reach-in | Medium-temperature application | Vertical Closed Transparent | Self-contained | Non-Hybrid | Automatic | Non-Ozone-Depleting | Non-Ozone-Depleting | 22.73 |  | 78 | 28 | 34 | 2.37 | 6.07 | Federally-Regulated Commercial & Industrial Equipment | 03/25/2016 |  | 04/04/2016
True Manufacturing Co. | True | STR1R-2HG-HC | Reach-in | Medium-temperature application | Vertical Closed Transparent | Self-contained | Non-Hybrid | Automatic | Non-Ozone-Depleting | Non-Ozone-Depleting | 22.73 |  | 78 | 28 | 34 | 2.37 | 6.07 | Federally-Regulated Commercial & Industrial Equipment | 03/25/2016 |  | 04/04/2016
True Manufacturing Co. | True | STA1R-1G | Reach-in | Medium-temperature application | Vertical Closed Transparent | Self-contained | Non-Hybrid | Manual | Non-Ozone-Depleting | Non-Ozone-Depleting | 21.93 |  | 78 | 28 | 34 | 2.21 | 5.97 | Federally-Regulated Commercial & Industrial Equipment | 10/08/2012 |  | 04/07/2016
True Manufacturing Co. | True | STG1R-1G | Reach-in | Medium-temperature application | Vertical Closed Transparent | Self-contained | Non-Hybrid | Manual | Non-Ozone-Depleting | Non-Ozone-Depleting | 21.93 |  | 78 | 28 | 34 | 2.21 | 5.97 | Federally-Regulated Commercial & Industrial Equipment | 10/08/2012 |  | 04/07/2016
True Manufacturing Co. | True | STR1R-1G | Reach-in | Medium-temperature application | Vertical Closed Transparent | Self-contained | Non-Hybrid | Manual | Non-Ozone-Depleting | Non-Ozone-Depleting | 21.93 |  | 78 | 28 | 34 | 2.21 | 5.97 | Federally-Regulated Commercial & Industrial Equipment | 10/08/2012 |  | 04/07/2016
True Manufacturing Co. | True | STA1R-1S | Reach-in | Medium-temperature application | Vertical Closed Solid | Self-contained | Non-Hybrid | Manual | Non-Ozone-Depleting | Non-Ozone-Depleting | 21.93 |  | 78 | 28 | 34 | 1.92 | 4.23 | Federally-Regulated Commercial & Industrial Equipment | 10/08/2012 |  | 04/07/2016
True Manufacturing Co. | True | STG1R-1S | Reach-in | Medium-temperature application | Vertical Closed Solid | Self-contained | Non-Hybrid | Manual | Non-Ozone-Depleting | Non-Ozone-Depleting | 21.93 |  | 78 | 28 | 34 | 1.92 | 4.23 | Federally-Regulated Commercial & Industrial Equipment | 10/08/2012 |  | 04/07/2016
True Manufacturing Co. | True | STR1R-1S | Reach-in | Medium-temperature application | Vertical Closed Solid | Self-contained | Non-Hybrid | Manual | Non-Ozone-Depleting | Non-Ozone-Depleting | 21.93 |  | 78 | 28 | 34 | 1.92 | 4.23 | Federally-Regulated Commercial & Industrial Equipment | 10/08/2012 |  | 04/07/2016
True Manufacturing Co. | True | STA1RPT-1HG/1HS-1G | Reach-in | Medium-temperature application | Vertical Closed Transparent | Self-contained | Non-Hybrid | Automatic | Non-Ozone-Depleting | Non-Ozone-Depleting | 24.33 |  | 78 | 28 | 37 | 3.07 | 6.26 | Federally-Regulated Commercial & Industrial Equipment | 03/25/2016 |  | 04/07/2016
True Manufacturing Co. | True | STG1RPT-1HG/1HS-1G | Reach-in | Medium-temperature application | Vertical Closed Transparent | Self-contained | Non-Hybrid | Automatic | Non-Ozone-Depleting | Non-Ozone-Depleting | 24.33 |  | 78 | 28 | 37 | 3.07 | 6.26 | Federally-Regulated Commercial & Industrial Equipment | 03/25/2016 |  | 04/07/2016
True Manufacturing Co. | True | STR1RPT-1HG/1HS-1G | Reach-in | Medium-temperature application | Vertical Closed Transparent | Self-contained | Non-Hybrid | Automatic | Non-Ozone-Depleting | Non-Ozone-Depleting | 24.33 |  | 78 | 28 | 37 | 3.07 | 6.26 | Federally-Regulated Commercial & Industrial Equipment | 03/25/2016 |  | 04/07/2016
True Manufacturing Co. | True | STA1RPT-1HG/1HS-1G-HC | Reach-in | Medium-temperature application | Vertical Closed Transparent | Self-contained | Non-Hybrid | Automatic | Non-Ozone-Depleting | Non-Ozone-Depleting | 24.33 |  | 78 | 28 | 37 | 2.37 | 6.26 | Federally-Regulated Commercial & Industrial Equipment | 03/25/2016 |  | 04/07/2016
True Manufacturing Co. | True | STG1RPT-1HG/1HS-1G-HC | Reach-in | Medium-temperature application | Vertical Closed Transparent | Self-contained | Non-Hybrid | Automatic | Non-Ozone-Depleting | Non-Ozone-Depleting | 24.33 |  | 78 | 28 | 37 | 2.37 | 6.26 | Federally-Regulated Commercial & Industrial Equipment | 03/25/2016 |  | 04/07/2016
True Manufacturing Co. | True | STR1RPT-1HG/1HS-1G-HC | Reach-in | Medium-temperature application | Vertical Closed Transparent | Self-contained | Non-Hybrid | Automatic | Non-Ozone-Depleting | Non-Ozone-Depleting | 24.33 |  | 78 | 28 | 37 | 2.37 | 6.26 | Federally-Regulated Commercial & Industrial Equipment | 03/25/2016 |  | 04/07/2016
True Manufacturing Co. | True | STA1RPT-1HG/1HS-1S | Reach-in | Medium-temperature application | Vertical Closed Solid | Self-contained | Non-Hybrid | Automatic | Non-Ozone-Depleting | Non-Ozone-Depleting | 23.68 |  | 78 | 28 | 37 | 3.07 | 4.41 | Federally-Regulated Commercial & Industrial Equipment | 03/25/2016 |  | 04/07/2016
True Manufacturing Co. | True | STG1RPT-1HG/1HS-1S | Reach-in | Medium-temperature application | Vertical Closed Solid | Self-contained | Non-Hybrid | Automatic | Non-Ozone-Depleting | Non-Ozone-Depleting | 23.68 |  | 78 | 28 | 37 | 3.07 | 4.41 | Federally-Regulated Commercial & Industrial Equipment | 03/25/2016 |  | 04/07/2016
True Manufacturing Co. | True | STR1RPT-1HG/1HS-1S | Reach-in | Medium-temperature application | Vertical Closed Solid | Self-contained | Non-Hybrid | Automatic | Non-Ozone-Depleting | Non-Ozone-Depleting | 23.68 |  | 78 | 28 | 37 | 3.07 | 4.41 | Federally-Regulated Commercial & Industrial Equipment | 03/25/2016 |  | 04/07/2016
True Manufacturing Co. | True | STA1RPT-1HG/1HS-1S-HC | Reach-in | Medium-temperature application | Vertical Closed Solid | Self-contained | Non-Hybrid | Automatic | Non-Ozone-Depleting | Non-Ozone-Depleting | 23.68 |  | 78 | 28 | 37 | 2.37 | 4.41 | Federally-Regulated Commercial & Industrial Equipment | 03/25/2016 |  | 04/07/2016
True Manufacturing Co. | True | STG1RPT-1HG/1HS-1S-HC | Reach-in | Medium-temperature application | Vertical Closed Solid | Self-contained | Non-Hybrid | Automatic | Non-Ozone-Depleting | Non-Ozone-Depleting | 23.68 |  | 78 | 28 | 37 | 2.37 | 4.41 | Federally-Regulated Commercial & Industrial Equipment | 03/25/2016 |  | 04/07/2016
True Manufacturing Co. | True | STR1RPT-1HG/1HS-1S-HC | Reach-in | Medium-temperature application | Vertical Closed Solid | Self-contained | Non-Hybrid | Automatic | Non-Ozone-Depleting | Non-Ozone-Depleting | 23.68 |  | 78 | 28 | 37 | 2.37 | 4.41 | Federally-Regulated Commercial & Industrial Equipment | 03/25/2016 |  | 04/07/2016
True Manufacturing Co. | True | STA1RPT-2HG-1S | Reach-in | Medium-temperature application | Vertical Closed Transparent | Self-contained | Non-Hybrid | Automatic | Non-Ozone-Depleting | Non-Ozone-Depleting | 24.15 |  | 78 | 28 | 37 | 3.07 | 6.24 | Federally-Regulated Commercial & Industrial Equipment | 03/25/2016 |  | 04/07/2016
True Manufacturing Co. | True | STG1RPT-2HG-1S | Reach-in | Medium-temperature application | Vertical Closed Transparent | Self-contained | Non-Hybrid | Automatic | Non-Ozone-Depleting | Non-Ozone-Depleting | 24.15 |  | 78 | 28 | 37 | 3.07 | 6.24 | Federally-Regulated Commercial & Industrial Equipment | 03/25/2016 |  | 04/07/2016
True Manufacturing Co. | True | STR1RPT-2HG-1S | Reach-in | Medium-temperature application | Vertical Closed Transparent | Self-contained | Non-Hybrid | Automatic | Non-Ozone-Depleting | Non-Ozone-Depleting | 24.15 |  | 78 | 28 | 37 | 3.07 | 6.24 | Federally-Regulated Commercial & Industrial Equipment | 03/25/2016 |  | 04/07/2016
True Manufacturing Co. | True | STA1RPT-2HG-1S-HC | Reach-in | Medium-temperature application | Vertical Closed Transparent | Self-contained | Non-Hybrid | Automatic | Non-Ozone-Depleting | Non-Ozone-Depleting | 24.15 |  | 78 | 28 | 37 | 2.37 | 6.24 | Federally-Regulated Commercial & Industrial Equipment | 03/25/2016 |  | 04/07/2016
True Manufacturing Co. | True | STG1RPT-2HG-1S-HC | Reach-in | Medium-temperature application | Vertical Closed Transparent | Self-contained | Non-Hybrid | Automatic | Non-Ozone-Depleting | Non-Ozone-Depleting | 24.15 |  | 78 | 28 | 37 | 2.37 | 6.24 | Federally-Regulated Commercial & Industrial Equipment | 03/25/2016 |  | 04/07/2016
True Manufacturing Co. | True | STR1RPT-2HG-1S-HC | Reach-in | Medium-temperature application | Vertical Closed Transparent | Self-contained | Non-Hybrid | Automatic | Non-Ozone-Depleting | Non-Ozone-Depleting | 24.15 |  | 78 | 28 | 37 | 2.37 | 6.24 | Federally-Regulated Commercial & Industrial Equipment | 03/25/2016 |  | 04/07/2016
True Manufacturing Co. | True | GDM-12-HC-LD | Reach-in | Medium-temperature application | Vertical Closed Transparent | Self-contained | Non-Hybrid | Manual | Non-Ozone-Depleting | Non-Ozone-Depleting | 11.5 |  | 63 | 25 | 24 | 1.74 | 4.72 | Federally-Regulated Commercial & Industrial Equipment | 11/08/2012 |  | 04/07/2016
True Manufacturing Co. | True | GDM-12-LD | Reach-in | Medium-temperature application | Vertical Closed Transparent | Self-contained | Non-Hybrid | Manual | Non-Ozone-Depleting | Non-Ozone-Depleting | 11.4 |  | 63 | 25 | 24 | 1.99 | 4.71 | Federally-Regulated Commercial & Industrial Equipment | 11/08/2012 |  | 04/07/2016
True Manufacturing Co. | True | STA2R-2G | Reach-in | Medium-temperature application | Vertical Closed Transparent | Self-contained | Non-Hybrid | Manual | Non-Ozone-Depleting | Non-Ozone-Depleting | 47.1 |  | 78 | 53 | 34 | 4.29 | 8.99 | Federally-Regulated Commercial & Industrial Equipment | 10/08/2012 |  | 04/07/2016
True Manufacturing Co. | True | STG2R-2G | Reach-in | Medium-temperature application | Vertical Closed Transparent | Self-contained | Non-Hybrid | Manual | Non-Ozone-Depleting | Non-Ozone-Depleting | 47.1 |  | 78 | 53 | 34 | 4.29 | 8.99 | Federally-Regulated Commercial & Industrial Equipment | 10/08/2012 |  | 04/07/2016
True Manufacturing Co. | True | STR2R-2G | Reach-in | Medium-temperature application | Vertical Closed Transparent | Self-contained | Non-Hybrid | Manual | Non-Ozone-Depleting | Non-Ozone-Depleting | 47.1 |  | 78 | 53 | 34 | 4.29 | 8.99 | Federally-Regulated Commercial & Industrial Equipment | 10/08/2012 |  | 04/07/2016
True Manufacturing Co. | True | GDM-26-HC-LD | Reach-in | Medium-temperature application | Vertical Closed Transparent | Self-contained | Non-Hybrid | Manual | Non-Ozone-Depleting | Non-Ozone-Depleting | 22.7 |  | 79 | 30 | 30 | 2.22 | 6.06 | Federally-Regulated Commercial & Industrial Equipment | 11/08/2012 |  | 04/07/2016
True Manufacturing Co. | True | GDM-6-LD | Reach-in | Medium-temperature application | Vertical Closed Transparent | Self-contained | Non-Hybrid | Manual | Non-Ozone-Depleting | Non-Ozone-Depleting | 5.96 |  | 36 | 21 | 27 | 2.05 | 4.06 | Federally-Regulated Commercial & Industrial Equipment | 06/26/2014 |  | 04/07/2016
True Manufacturing Co. | True | TS-35 | Reach-in | Medium-temperature application | Vertical Closed Solid | Self-contained | Non-Hybrid | Manual | Non-Ozone-Depleting | Non-Ozone-Depleting | 31.08 |  | 79 | 40 | 30 | 2.91 | 5.15 | Federally-Regulated Commercial & Industrial Equipment | 05/12/2015 |  | 04/07/2016
True Manufacturing Co. | True | TS-72F | Reach-in | Low-temperature application (f | Vertical Closed Solid | Self-contained | Non-Hybrid | Automatic | Non-Ozone-Depleting | Non-Ozone-Depleting | 63.1 |  | 80 | 79 | 30 | 15.55 | 26.62 | Federally-Regulated Commercial & Industrial Equipment | 10/16/2012 |  | 04/07/2016
True Manufacturing Co. | True | STA2F-2G-HC | Reach-in | Low-temperature application (f | Vertical Closed Transparent | Self-contained | Non-Hybrid | Automatic | Non-Ozone-Depleting | Non-Ozone-Depleting | 48.37 |  | 78 | 53 | 34 | 23.73 | 40.38 | Federally-Regulated Commercial & Industrial Equipment | 03/30/2016 |  | 04/07/2016
True Manufacturing Co. | True | STG2F-2G-HC | Reach-in | Low-temperature application (f | Vertical Closed Transparent | Self-contained | Non-Hybrid | Automatic | Non-Ozone-Depleting | Non-Ozone-Depleting | 48.37 |  | 78 | 53 | 34 | 23.73 | 40.38 | Federally-Regulated Commercial & Industrial Equipment | 03/30/2016 |  | 04/07/2016
True Manufacturing Co. | True | STR2F-2G-HC | Reach-in | Low-temperature application (f | Vertical Closed Transparent | Self-contained | Non-Hybrid | Automatic | Non-Ozone-Depleting | Non-Ozone-Depleting | 48.37 |  | 78 | 53 | 34 | 23.73 | 40.38 | Federally-Regulated Commercial & Industrial Equipment | 03/30/2016 |  | 04/07/2016
True Manufacturing Co. | True | STA2R-2G-HC | Reach-in | Medium-temperature application | Vertical Closed Transparent | Self-contained | Non-Hybrid | Automatic | Non-Ozone-Depleting | Non-Ozone-Depleting | 48.37 |  | 78 | 53 | 34 | 3.01 | 9.14 | Federally-Regulated Commercial & Industrial Equipment | 03/30/2016 |  | 04/07/2016
True Manufacturing Co. | True | STG2R-2G-HC | Reach-in | Medium-temperature application | Vertical Closed Transparent | Self-contained | Non-Hybrid | Automatic | Non-Ozone-Depleting | Non-Ozone-Depleting | 48.37 |  | 78 | 53 | 34 | 3.01 | 9.14 | Federally-Regulated Commercial & Industrial Equipment | 03/30/2016 |  | 04/07/2016
True Manufacturing Co. | True | STR2R-2G-HC | Reach-in | Medium-temperature application | Vertical Closed Transparent | Self-contained | Non-Hybrid | Automatic | Non-Ozone-Depleting | Non-Ozone-Depleting | 48.37 |  | 78 | 53 | 34 | 3.01 | 9.14 | Federally-Regulated Commercial & Industrial Equipment | 03/30/2016 |  | 04/07/2016
True Manufacturing Co. | True | STA2RPT-2G-2G | Reach-in | Medium-temperature application | Vertical Closed Transparent | Self-contained | Non-Hybrid | Automatic | Non-Ozone-Depleting | Non-Ozone-Depleting | 53.29 |  | 78 | 53 | 37 | 6 | 9.73 | Federally-Regulated Commercial & Industrial Equipment | 03/30/2016 |  | 04/07/2016
True Manufacturing Co. | True | STG2RPT-2G-2G | Reach-in | Medium-temperature application | Vertical Closed Transparent | Self-contained | Non-Hybrid | Automatic | Non-Ozone-Depleting | Non-Ozone-Depleting | 53.29 |  | 78 | 53 | 37 | 6 | 9.73 | Federally-Regulated Commercial & Industrial Equipment | 03/30/2016 |  | 04/07/2016
True Manufacturing Co. | True | STR2RPT-2G-2G | Reach-in | Medium-temperature application | Vertical Closed Transparent | Self-contained | Non-Hybrid | Automatic | Non-Ozone-Depleting | Non-Ozone-Depleting | 53.29 |  | 78 | 53 | 37 | 6 | 9.73 | Federally-Regulated Commercial & Industrial Equipment | 03/30/2016 |  | 04/07/2016
True Manufacturing Co. | True | STA2RPT-2G-2G-HC | Reach-in | Medium-temperature application | Vertical Closed Transparent | Self-contained | Non-Hybrid | Automatic | Non-Ozone-Depleting | Non-Ozone-Depleting | 53.29 |  | 78 | 53 | 37 | 3.41 | 9.73 | Federally-Regulated Commercial & Industrial Equipment | 03/30/2016 |  | 04/07/2016
True Manufacturing Co. | True | STG2RPT-2G-2G-HC | Reach-in | Medium-temperature application | Vertical Closed Transparent | Self-contained | Non-Hybrid | Automatic | Non-Ozone-Depleting | Non-Ozone-Depleting | 53.29 |  | 78 | 53 | 37 | 3.41 | 9.73 | Federally-Regulated Commercial & Industrial Equipment | 03/30/2016 |  | 04/07/2016
True Manufacturing Co. | True | STR2RPT-2G-2G-HC | Reach-in | Medium-temperature application | Vertical Closed Transparent | Self-contained | Non-Hybrid | Automatic | Non-Ozone-Depleting | Non-Ozone-Depleting | 53.29 |  | 78 | 53 | 37 | 3.41 | 9.73 | Federally-Regulated Commercial & Industrial Equipment | 03/30/2016 |  | 04/07/2016
True Manufacturing Co. | True | STA2RPT-2G-2S | Reach-in | Medium-temperature application | Vertical Closed Transparent | Self-contained | Non-Hybrid | Automatic | Non-Ozone-Depleting | Non-Ozone-Depleting | 51.75 |  | 78 | 53 | 37 | 6 | 9.55 | Federally-Regulated Commercial & Industrial Equipment | 03/30/2016 |  | 04/07/2016
True Manufacturing Co. | True | STG2RPT-2G-2S | Reach-in | Medium-temperature application | Vertical Closed Transparent | Self-contained | Non-Hybrid | Automatic | Non-Ozone-Depleting | Non-Ozone-Depleting | 51.75 |  | 78 | 53 | 37 | 6 | 9.55 | Federally-Regulated Commercial & Industrial Equipment | 03/30/2016 |  | 04/07/2016
True Manufacturing Co. | True | STR2RPT-2G-2S | Reach-in | Medium-temperature application | Vertical Closed Transparent | Self-contained | Non-Hybrid | Automatic | Non-Ozone-Depleting | Non-Ozone-Depleting | 51.75 |  | 78 | 53 | 37 | 6 | 9.55 | Federally-Regulated Commercial & Industrial Equipment | 03/30/2016 |  | 04/07/2016
True Manufacturing Co. | True | STA2RPT-2G-2S-HC | Reach-in | Medium-temperature application | Vertical Closed Transparent | Self-contained | Non-Hybrid | Automatic | Non-Ozone-Depleting | Non-Ozone-Depleting | 51.75 |  | 78 | 53 | 37 | 3.41 | 9.55 | Federally-Regulated Commercial & Industrial Equipment | 03/30/2016 |  | 04/07/2016
True Manufacturing Co. | True | STG2RPT-2G-2S-HC | Reach-in | Medium-temperature application | Vertical Closed Transparent | Self-contained | Non-Hybrid | Automatic | Non-Ozone-Depleting | Non-Ozone-Depleting | 51.75 |  | 78 | 53 | 37 | 3.41 | 9.55 | Federally-Regulated Commercial & Industrial Equipment | 03/30/2016 |  | 04/07/2016
True Manufacturing Co. | True | STR2RPT-2G-2S-HC | Reach-in | Medium-temperature application | Vertical Closed Transparent | Self-contained | Non-Hybrid | Automatic | Non-Ozone-Depleting | Non-Ozone-Depleting | 51.75 |  | 78 | 53 | 37 | 3.41 | 9.55 | Federally-Regulated Commercial & Industrial Equipment | 03/30/2016 |  | 04/07/2016
True Manufacturing Co. | True | STA2RPT-2HG/2HS-2G | Reach-in | Medium-temperature application | Vertical Closed Transparent | Self-contained | Non-Hybrid | Automatic | Non-Ozone-Depleting | Non-Ozone-Depleting | 52.73 |  | 78 | 53 | 37 | 6 | 9.67 | Federally-Regulated Commercial & Industrial Equipment | 03/30/2016 |  | 04/07/2016
True Manufacturing Co. | True | STG2RPT-2HG/2HS-2G | Reach-in | Medium-temperature application | Vertical Closed Transparent | Self-contained | Non-Hybrid | Automatic | Non-Ozone-Depleting | Non-Ozone-Depleting | 52.73 |  | 78 | 53 | 37 | 6 | 9.67 | Federally-Regulated Commercial & Industrial Equipment | 03/30/2016 |  | 04/07/2016
True Manufacturing Co. | True | STR2RPT-2HG/2HS-2G | Reach-in | Medium-temperature application | Vertical Closed Transparent | Self-contained | Non-Hybrid | Automatic | Non-Ozone-Depleting | Non-Ozone-Depleting | 52.73 |  | 78 | 53 | 37 | 6 | 9.67 | Federally-Regulated Commercial & Industrial Equipment | 03/30/2016 |  | 04/07/2016
True Manufacturing Co. | True | STA2RPT-2HG/2HS-2G-HC | Reach-in | Medium-temperature application | Vertical Closed Transparent | Self-contained | Non-Hybrid | Automatic | Non-Ozone-Depleting | Non-Ozone-Depleting | 52.73 |  | 78 | 53 | 37 | 3.41 | 9.67 | Federally-Regulated Commercial & Industrial Equipment | 03/30/2016 |  | 04/07/2016
True Manufacturing Co. | True | STG2RPT-2HG/2HS-2G-HC | Reach-in | Medium-temperature application | Vertical Closed Transparent | Self-contained | Non-Hybrid | Automatic | Non-Ozone-Depleting | Non-Ozone-Depleting | 52.73 |  | 78 | 53 | 37 | 3.41 | 9.67 | Federally-Regulated Commercial & Industrial Equipment | 03/30/2016 |  | 04/07/2016
True Manufacturing Co. | True | STR2RPT-2HG/2HS-2G-HC | Reach-in | Medium-temperature application | Vertical Closed Transparent | Self-contained | Non-Hybrid | Automatic | Non-Ozone-Depleting | Non-Ozone-Depleting | 52.73 |  | 78 | 53 | 37 | 3.41 | 9.67 | Federally-Regulated Commercial & Industrial Equipment | 03/30/2016 |  | 04/07/2016
True Manufacturing Co. | True | STA2RPT-2HG/2HS-2S | Reach-in | Medium-temperature application | Vertical Closed Solid | Self-contained | Non-Hybrid | Automatic | Non-Ozone-Depleting | Non-Ozone-Depleting | 50.13 |  | 78 | 53 | 37 | 6 | 7.05 | Federally-Regulated Commercial & Industrial Equipment | 04/01/2016 |  | 04/07/2016
True Manufacturing Co. | True | STG2RPT-2HG/2HS-2S | Reach-in | Medium-temperature application | Vertical Closed Solid | Self-contained | Non-Hybrid | Automatic | Non-Ozone-Depleting | Non-Ozone-Depleting | 50.13 |  | 78 | 53 | 37 | 6 | 7.05 | Federally-Regulated Commercial & Industrial Equipment | 04/01/2016 |  | 04/07/2016
True Manufacturing Co. | True | STR2RPT-2HG/2HS-2S | Reach-in | Medium-temperature application | Vertical Closed Solid | Self-contained | Non-Hybrid | Automatic | Non-Ozone-Depleting | Non-Ozone-Depleting | 50.13 |  | 78 | 53 | 37 | 6 | 7.05 | Federally-Regulated Commercial & Industrial Equipment | 04/01/2016 |  | 04/07/2016
True Manufacturing Co. | True | STA2RPT-2HG/2HS-2S-HC | Reach-in | Medium-temperature application | Vertical Closed Solid | Self-contained | Non-Hybrid | Automatic | Non-Ozone-Depleting | Non-Ozone-Depleting | 50.13 |  | 78 | 53 | 37 | 3.41 | 7.05 | Federally-Regulated Commercial & Industrial Equipment | 04/01/2016 |  | 04/07/2016
True Manufacturing Co. | True | STG2RPT-2HG/2HS-2S-HC | Reach-in | Medium-temperature application | Vertical Closed Solid | Self-contained | Non-Hybrid | Automatic | Non-Ozone-Depleting | Non-Ozone-Depleting | 50.13 |  | 78 | 53 | 37 | 3.41 | 7.05 | Federally-Regulated Commercial & Industrial Equipment | 04/01/2016 |  | 04/07/2016
True Manufacturing Co. | True | STR2RPT-2HG/2HS-2S-HC | Reach-in | Medium-temperature application | Vertical Closed Solid | Self-contained | Non-Hybrid | Automatic | Non-Ozone-Depleting | Non-Ozone-Depleting | 50.13 |  | 78 | 53 | 37 | 3.41 | 7.05 | Federally-Regulated Commercial & Industrial Equipment | 04/01/2016 |  | 04/07/2016
True Manufacturing Co. | True | STA2RPT-4HS-2G | Reach-in | Medium-temperature application | Vertical Closed Transparent | Self-contained | Non-Hybrid | Automatic | Non-Ozone-Depleting | Non-Ozone-Depleting | 51.07 |  | 78 | 53 | 37 | 6 | 9.47 | Federally-Regulated Commercial & Industrial Equipment | 04/01/2016 |  | 04/07/2016
True Manufacturing Co. | True | STG2RPT-4HS-2G | Reach-in | Medium-temperature application | Vertical Closed Transparent | Self-contained | Non-Hybrid | Automatic | Non-Ozone-Depleting | Non-Ozone-Depleting | 51.07 |  | 78 | 53 | 37 | 6 | 9.47 | Federally-Regulated Commercial & Industrial Equipment | 04/01/2016 |  | 04/07/2016
True Manufacturing Co. | True | STR2RPT-4HS-2G | Reach-in | Medium-temperature application | Vertical Closed Transparent | Self-contained | Non-Hybrid | Automatic | Non-Ozone-Depleting | Non-Ozone-Depleting | 51.07 |  | 78 | 53 | 37 | 6 | 9.47 | Federally-Regulated Commercial & Industrial Equipment | 04/01/2016 |  | 04/07/2016
True Manufacturing Co. | True | STA2RPT-4HS-2G-HC | Reach-in | Medium-temperature application | Vertical Closed Transparent | Self-contained | Non-Hybrid | Automatic | Non-Ozone-Depleting | Non-Ozone-Depleting | 51.07 |  | 78 | 53 | 37 | 3.41 | 9.47 | Federally-Regulated Commercial & Industrial Equipment | 04/01/2016 |  | 04/07/2016
True Manufacturing Co. | True | STG2RPT-4HS-2G-HC | Reach-in | Medium-temperature application | Vertical Closed Transparent | Self-contained | Non-Hybrid | Automatic | Non-Ozone-Depleting | Non-Ozone-Depleting | 51.07 |  | 78 | 53 | 37 | 3.41 | 9.47 | Federally-Regulated Commercial & Industrial Equipment | 04/01/2016 |  | 04/07/2016
True Manufacturing Co. | True | STR2RPT-4HS-2G-HC | Reach-in | Medium-temperature application | Vertical Closed Transparent | Self-contained | Non-Hybrid | Automatic | Non-Ozone-Depleting | Non-Ozone-Depleting | 51.07 |  | 78 | 53 | 37 | 3.41 | 9.47 | Federally-Regulated Commercial & Industrial Equipment | 04/01/2016 |  | 04/07/2016
True Manufacturing Co. | True | STA2RPT-4HS-2S | Reach-in | Medium-temperature application | Vertical Closed Solid | Self-contained | Non-Hybrid | Automatic | Non-Ozone-Depleting | Non-Ozone-Depleting | 49.55 |  | 78 | 53 | 37 | 3.38 | 7 | Federally-Regulated Commercial & Industrial Equipment | 04/01/2016 |  | 04/07/2016
True Manufacturing Co. | True | STG2RPT-4HS-2S | Reach-in | Medium-temperature application | Vertical Closed Solid | Self-contained | Non-Hybrid | Automatic | Non-Ozone-Depleting | Non-Ozone-Depleting | 49.55 |  | 78 | 53 | 37 | 3.38 | 7 | Federally-Regulated Commercial & Industrial Equipment | 04/01/2016 |  | 04/07/2016
True Manufacturing Co. | True | STR2RPT-4HS-2S | Reach-in | Medium-temperature application | Vertical Closed Solid | Self-contained | Non-Hybrid | Automatic | Non-Ozone-Depleting | Non-Ozone-Depleting | 49.55 |  | 78 | 53 | 37 | 3.38 | 7 | Federally-Regulated Commercial & Industrial Equipment | 04/01/2016 |  | 04/07/2016
True Manufacturing Co. | True | STA2RPT-4HS-2S-HC | Reach-in | Medium-temperature application | Vertical Closed Solid | Self-contained | Non-Hybrid | Automatic | Non-Ozone-Depleting | Non-Ozone-Depleting | 49.55 |  | 78 | 53 | 37 | 3.41 | 7 | Federally-Regulated Commercial & Industrial Equipment | 04/01/2016 |  | 04/07/2016
True Manufacturing Co. | True | STG2RPT-4HS-2S-HC | Reach-in | Medium-temperature application | Vertical Closed Solid | Self-contained | Non-Hybrid | Automatic | Non-Ozone-Depleting | Non-Ozone-Depleting | 49.55 |  | 78 | 53 | 37 | 3.41 | 7 | Federally-Regulated Commercial & Industrial Equipment | 04/01/2016 |  | 04/07/2016
True Manufacturing Co. | True | STR2RPT-4HS-2S-HC | Reach-in | Medium-temperature application | Vertical Closed Solid | Self-contained | Non-Hybrid | Automatic | Non-Ozone-Depleting | Non-Ozone-Depleting | 49.55 |  | 78 | 53 | 37 | 3.41 | 7 | Federally-Regulated Commercial & Industrial Equipment | 04/01/2016 |  | 04/07/2016
True Manufacturing Co. | True | GDM-15EM-LD RETRO | Reach-in | Medium-temperature application | Vertical Closed Transparent | Self-contained | Non-Hybrid | Automatic | Non-Ozone-Depleting | Non-Ozone-Depleting | 13.09 |  | 75 | 25 | 25 | 2.48 | 4.91 | Federally-Regulated Commercial & Industrial Equipment | 08/12/2015 |  | 04/07/2016
True Manufacturing Co. | True | TS-72 | Reach-in | Medium-temperature application | Vertical Closed Solid | Self-contained | Non-Hybrid | Manual | Non-Ozone-Depleting | Non-Ozone-Depleting | 65.88 |  | 79 | 79 | 30 | 5.29 | 8.63 | Federally-Regulated Commercial & Industrial Equipment | 04/01/2016 |  | 04/07/2016
True Manufacturing Co. | True | TUC-27F-HC-ADA | Undercounter | Low-temperature application (f | Vertical Closed Solid | Self-contained | Non-Hybrid | Automatic | Non-Ozone-Depleting | Non-Ozone-Depleting | 7.04 |  | 30 | 28 | 31 | 3.26 | 4.2 | Federally-Regulated Commercial & Industrial Equipment | 08/11/2015 |  | 04/07/2016
True Manufacturing Co. | True | TUC-27F-HC-LP | Undercounter | Low-temperature application (f | Vertical Closed Solid | Self-contained | Non-Hybrid | Automatic | Non-Ozone-Depleting | Non-Ozone-Depleting | 7.04 |  | 30 | 28 | 31 | 3.26 | 4.2 | Federally-Regulated Commercial & Industrial Equipment | 08/11/2015 |  | 04/07/2016
True Manufacturing Co. | True | TUC-27G-HC-ADA | Undercounter | Medium-temperature application | Vertical Closed Transparent | Self-contained | Non-Hybrid | Automatic | Non-Ozone-Depleting | Non-Ozone-Depleting | 7.5 |  | 30 | 28 | 31 | 1.44 | 4.24 | Federally-Regulated Commercial & Industrial Equipment | 08/11/2015 |  | 04/07/2016
True Manufacturing Co. | True | TUC-27G-HC-LP | Undercounter | Medium-temperature application | Vertical Closed Transparent | Self-contained | Non-Hybrid | Automatic | Non-Ozone-Depleting | Non-Ozone-Depleting | 7.5 |  | 30 | 28 | 31 | 1.44 | 4.24 | Federally-Regulated Commercial & Industrial Equipment | 08/11/2015 |  | 04/07/2016
True Manufacturing Co. | True | TUC-27-HC-ADA | Undercounter | Medium-temperature application | Vertical Closed Solid | Self-contained | Non-Hybrid | Automatic | Non-Ozone-Depleting | Non-Ozone-Depleting | 7.04 | 0 | 30 | 28 | 31 | 1.23 | 2.74 | Federally-Regulated Commercial & Industrial Equipment | 08/11/2015 |  | 04/07/2016
True Manufacturing Co. | True | TUC-27-HC-LP | Undercounter | Medium-temperature application | Vertical Closed Solid | Self-contained | Non-Hybrid | Automatic | Non-Ozone-Depleting | Non-Ozone-Depleting | 7.04 | 0 | 30 | 28 | 31 | 1.23 | 2.74 | Federally-Regulated Commercial & Industrial Equipment | 08/11/2015 |  | 04/07/2016
True Manufacturing Co. | True | TUC-48G-HC-ADA | Undercounter | Medium-temperature application | Vertical Closed Transparent | Self-contained | Non-Hybrid | Automatic | Non-Ozone-Depleting | Non-Ozone-Depleting | 14.42 | 0 | 30 | 49 | 31 | 2.05 | 5.07 | Federally-Regulated Commercial & Industrial Equipment | 08/11/2015 |  | 04/07/2016
True Manufacturing Co. | True | TUC-48G-HC-LP | Undercounter | Medium-temperature application | Vertical Closed Transparent | Self-contained | Non-Hybrid | Automatic | Non-Ozone-Depleting | Non-Ozone-Depleting | 14.42 |  | 30 | 49 | 31 | 2.05 | 5.07 | Federally-Regulated Commercial & Industrial Equipment | 08/11/2015 |  | 04/07/2016
True Manufacturing Co. | True | TUC-72-LP | Undercounter | Medium-temperature application | Vertical Closed Solid | Self-contained | Non-Hybrid | Manual | Non-Ozone-Depleting | Non-Ozone-Depleting | 20.56 | 0 | 30 | 73 | 31 | 2.75 | 4.1 | Federally-Regulated Commercial & Industrial Equipment | 08/11/2015 |  | 04/07/2016
True Manufacturing Co. | True | TWT-27F-HC-ADA | Work-Top Table | Low-temperature application (f | Vertical Closed Solid | Self-contained | Non-Hybrid | Automatic | Non-Ozone-Depleting | Non-Ozone-Depleting | 7.04 | 0 | 34 | 28 | 31 | 3.26 | 4.2 | Federally-Regulated Commercial & Industrial Equipment | 08/11/2015 |  | 04/07/2016
True Manufacturing Co. | True | TWT-27-HC-ADA | Work-Top Table | Medium-temperature application | Vertical Closed Solid | Self-contained | Non-Hybrid | Automatic | Non-Ozone-Depleting | Non-Ozone-Depleting | 7.04 | 0 | 34 | 28 | 31 | 1.23 | 2.74 | Federally-Regulated Commercial & Industrial Equipment | 08/11/2015 |  | 04/07/2016
True Manufacturing Co. | True | TUC-27-HC | Undercounter | Medium-temperature application | Vertical Closed Solid | Self-contained | Non-Hybrid | Automatic | Non-Ozone-Depleting | Non-Ozone-Depleting | 7.04 | 0 | 30 | 28 | 31 | 1.23 | 2.74 | Federally-Regulated Commercial & Industrial Equipment | 08/11/2015 |  | 04/08/2016
True Manufacturing Co. | True | TWT-27-HC | Work-Top Table | Medium-temperature application | Vertical Closed Solid | Self-contained | Non-Hybrid | Automatic | Non-Ozone-Depleting | Non-Ozone-Depleting | 7.04 | 0 | 34 | 28 | 31 | 1.23 | 2.74 | Federally-Regulated Commercial & Industrial Equipment | 08/11/2015 |  | 04/08/2016
True Manufacturing Co. | True | STA1RPT-1S-2HS | Pass-Through | Medium-temperature application | Vertical Closed Solid | Self-contained | Non-Hybrid | Automatic | Non-Ozone-Depleting | Non-Ozone-Depleting | 23.44 |  | 78 | 28 | 37 | 2.08 | 4.38 | Federally-Regulated Commercial & Industrial Equipment | 04/04/2016 |  | 04/08/2016
True Manufacturing Co. | True | STG1RPT-1S-2HS | Pass-Through | Medium-temperature application | Vertical Closed Solid | Self-contained | Non-Hybrid | Automatic | Non-Ozone-Depleting | Non-Ozone-Depleting | 23.44 |  | 78 | 28 | 37 | 2.08 | 4.38 | Federally-Regulated Commercial & Industrial Equipment | 04/04/2016 |  | 04/08/2016
True Manufacturing Co. | True | STR1RPT-1S-2HS | Pass-Through | Medium-temperature application | Vertical Closed Solid | Self-contained | Non-Hybrid | Automatic | Non-Ozone-Depleting | Non-Ozone-Depleting | 23.44 |  | 78 | 28 | 37 | 2.08 | 4.38 | Federally-Regulated Commercial & Industrial Equipment | 04/04/2016 |  | 04/08/2016
True Manufacturing Co. | True | TS-23PT | Reach-in | Medium-temperature application | Vertical Closed Solid | Self-contained | Non-Hybrid | Manual | Non-Ozone-Depleting | Non-Ozone-Depleting | 21.88 |  | 79 | 27 | 33 | 3.09 | 4.23 | Federally-Regulated Commercial & Industrial Equipment | 04/01/2016 |  | 04/08/2016
True Manufacturing Co. | True | TUC-48G-HC | Undercounter | Medium-temperature application | Vertical Closed Transparent | Self-contained | Non-Hybrid | Automatic | Non-Ozone-Depleting | Non-Ozone-Depleting | 14.42 |  | 30 | 49 | 31 | 2.05 | 5.07 | Federally-Regulated Commercial & Industrial Equipment | 08/11/2015 |  | 04/08/2016
True Manufacturing Co. | True | TUC-27G-HC | Undercounter | Medium-temperature application | Vertical Closed Transparent | Self-contained | Non-Hybrid | Automatic | Non-Ozone-Depleting | Non-Ozone-Depleting | 7.5 |  | 30 | 28 | 31 | 1.44 | 4.24 | Federally-Regulated Commercial & Industrial Equipment | 08/11/2015 |  | 04/08/2016
AVANTI PRODUCTS LLC | Avanti | WCR 524SDZD-1 | Wine Chiller | Refrigerator |  |  |  | Automatic | Non-Ozone-Depleting | Non-Ozone-Depleting | 4.8 |  | 34 | 24 | 23 | 0.95 | 3.92 | Non Federally-Regulated | 04/16/2008 |  | 05/13/2016
AVANTI PRODUCTS LLC | Avanti | BCAD 680 | Reach-in | Refrigerator |  |  |  | Automatic | Non-Ozone-Depleting | Non-Ozone-Depleting | 14.3 |  | 70 | 24 | 27 | 2.38 | 5.06 | Non Federally-Regulated | 04/16/2008 |  | 05/13/2016
AVANTI PRODUCTS LLC | Avanti | BCA 5102 SS | Reach-in | Refrigerator |  |  |  | Automatic | Non-Ozone-Depleting | Non-Ozone-Depleting | 5.2 |  | 34 | 24 | 23 | 0.55 | 3.96 | Non Federally-Regulated | 04/16/2008 |  | 05/13/2016
AVANTI PRODUCTS LLC | Avanti | WC 681 BG | Wine Chiller | Refrigerator |  |  |  | Automatic | Non-Ozone-Depleting | Non-Ozone-Depleting | 14.3 |  | 71 | 24 | 27 | 1.67 | 5.06 | Non Federally-Regulated | 04/16/2008 |  | 05/13/2016
AVANTI PRODUCTS LLC | Avanti | WC 1500 DSS | Wine Chiller | Refrigerator |  |  |  | Automatic | Non-Ozone-Depleting | Non-Ozone-Depleting | 3.14 |  | 34 | 15 | 24 | 0.82 | 3.72 | Non Federally-Regulated | 04/16/2008 |  | 05/13/2016
AVANTI PRODUCTS LLC | Avanti | BCA280 | Reach-in | Medium-temperature application | Vertical Closed Transparent | Self-contained | Non-Hybrid | Automatic | Non-Ozone-Depleting | Non-Ozone-Depleting | 9.42 | 6.79 | 64 | 24 | 25 | 2.41 | 4.47 | Federally-Regulated Commercial & Industrial Equipment | 08/13/2013 |  | 07/21/2016
AVANTI PRODUCTS LLC | Avanti | BCAD338 | Reach-in | Medium-temperature application | Vertical Closed Transparent | Self-contained | Non-Hybrid | Automatic | Non-Ozone-Depleting | Non-Ozone-Depleting | 10.2 |  | 74 | 24 | 23 | 2.36 | 4.56 | Federally-Regulated Commercial & Industrial Equipment | 02/13/2012 |  | 07/21/2016
AVANTI PRODUCTS LLC | Avanti | BCAD353 | Reach-in | Medium-temperature application | Vertical Closed Transparent | Self-contained | Non-Hybrid | Automatic | Non-Ozone-Depleting | Non-Ozone-Depleting | 12.31 | 8.26 | 75 | 24 | 24 | 1.97 | 4.82 | Federally-Regulated Commercial & Industrial Equipment | 08/13/2013 |  | 07/21/2016
AVANTI PRODUCTS LLC | Avanti | CF211G | Ice Cream Cabinet | Ice-cream application | Horizontal Closed Transparent | Self-contained | Non-Hybrid | Manual | Non-Ozone-Depleting | Non-Ozone-Depleting | 7.4 | 7.4 | 33 | 36 | 26 | 1.53 | 4.57 | Federally-Regulated Commercial & Industrial Equipment | 02/13/2012 |  | 07/21/2016
AVANTI PRODUCTS LLC | Avanti | CF268G | Ice Cream Cabinet | Ice-cream application | Horizontal Closed Transparent | Self-contained | Non-Hybrid | Manual | Non-Ozone-Depleting | Non-Ozone-Depleting |  | 9.43 | 38 | 43 | 25 | 2.56 | 5.71 | Federally-Regulated Commercial & Industrial Equipment | 10/16/2012 |  | 07/21/2016
Hoshizaki America | Hoshizaki | RH2-SSE-HG | Reach-in | Medium-temperature application | Vertical Closed Transparent | Self-contained | Non-Hybrid | Automatic | Non-Ozone-Depleting | Non-Ozone-Depleting | 45.9 |  | 85 | 55 | 34 | 3.88 | 8.85 | Federally-Regulated Commercial & Industrial Equipment | 10/09/2012 |  | 07/27/2016
Hoshizaki America | Hoshizaki | CF1A-HS | Reach-in | Freezer |  |  |  | Automatic | Non-Ozone-Depleting | Non-Ozone-Depleting | 20.8 |  | 76 | 28 | 34 | 6.83 | 9.7 | Federally-Regulated Commercial & Industrial Equipment | 02/16/2011 |  | 07/27/2016
Hoshizaki America | Hoshizaki | CF1A-FS | Reach-in | Freezer |  |  |  | Automatic | Non-Ozone-Depleting | Non-Ozone-Depleting | 20.8 |  | 76 | 28 | 34 | 6.24 | 9.7 | Federally-Regulated Commercial & Industrial Equipment | 02/16/2011 |  | 07/27/2016
Hoshizaki America | Hoshizaki | CF1B-HS | Reach-in | Freezer |  |  |  | Automatic | Non-Ozone-Depleting | Non-Ozone-Depleting | 20.84 |  | 76 | 28 | 34 | 6.42 | 9.72 | Federally-Regulated Commercial & Industrial Equipment | 10/11/2011 |  | 07/27/2016
Hoshizaki America | Hoshizaki America | FH1-AAC | Reach-in | Freezer |  |  |  | Automatic | Non-Ozone-Depleting | Non-Ozone-Depleting | 20.85 |  | 84 | 27 | 33 | 8.99 | 10.58 | Non Federally-Regulated | 01/03/2005 |  | 07/27/2016
Hoshizaki America | Hoshizaki | CF1B-FS | Reach-in | Freezer |  |  |  | Automatic | Non-Ozone-Depleting | Non-Ozone-Depleting | 20.94 |  | 76 | 28 | 34 | 6.31 | 9.76 | Federally-Regulated Commercial & Industrial Equipment | 10/11/2011 |  | 07/27/2016
Hoshizaki America | Hoshizaki | CF2A-FS | Reach-in | Freezer |  |  |  | Automatic | Non-Ozone-Depleting | Non-Ozone-Depleting | 45.05 |  | 76 | 55 | 34 | 11.46 | 19.4 | Federally-Regulated Commercial & Industrial Equipment | 02/16/2011 |  | 07/27/2016
Hoshizaki America | Hoshizaki | CF2A-HS | Reach-in | Freezer |  |  |  | Automatic | Non-Ozone-Depleting | Non-Ozone-Depleting | 45.05 |  | 76 | 55 | 34 | 11.81 | 19.4 | Federally-Regulated Commercial & Industrial Equipment | 02/16/2011 |  | 07/27/2016
Hoshizaki America | Hoshizaki America | FH2-AAC-HD | Reach-in | Freezer |  |  |  | Automatic | Non-Ozone-Depleting | Non-Ozone-Depleting | 46.1 |  | 84 | 55 | 33 | 17.89 | 20.63 | Non Federally-Regulated | 01/03/2005 |  | 07/27/2016
Hoshizaki America | Hoshizaki America | FH2-AAC | Reach-in | Freezer |  |  |  | Automatic | Non-Ozone-Depleting | Non-Ozone-Depleting | 46.1 |  | 84 | 55 | 33 | 13.72 | 20.63 | Non Federally-Regulated | 01/03/2005 |  | 07/27/2016
Hoshizaki America | Hoshizaki | CF3B-HS | Reach-in | Freezer |  |  |  | Automatic | Non-Ozone-Depleting | Non-Ozone-Depleting | 67.9 |  | 76 | 83 | 34 | 18.23 | 28.54 | Federally-Regulated Commercial & Industrial Equipment | 10/11/2011 |  | 07/27/2016
Hoshizaki America | Hoshizaki | CF3B-FS | Reach-in | Freezer |  |  |  | Automatic | Non-Ozone-Depleting | Non-Ozone-Depleting | 68.2 |  | 76 | 83 | 34 | 17.41 | 28.66 | Federally-Regulated Commercial & Industrial Equipment | 10/11/2011 |  | 07/27/2016
Hoshizaki America | Hoshizaki America | HUR-40A | Reach-in | Refrigerator |  |  |  | Automatic | Non-Ozone-Depleting | Non-Ozone-Depleting | 9.3 |  | 40 | 32 | 34 | 2.44 | 3.92 | Non Federally-Regulated | 01/03/2005 |  | 07/27/2016
Hoshizaki America | Hoshizaki America | HUR-68A | Reach-in | Refrigerator |  |  |  | Automatic | Non-Ozone-Depleting | Non-Ozone-Depleting | 20.2 |  | 68 | 32 | 34 | 2.77 | 5.29 | Non Federally-Regulated | 01/03/2005 |  | 07/27/2016
Hoshizaki America | Hoshizaki | CR1A-FS | Reach-in | Refrigerator |  |  |  | Automatic | Non-Ozone-Depleting | Non-Ozone-Depleting | 20.8 |  | 76 | 28 | 34 | 2.21 | 4.12 | Federally-Regulated Commercial & Industrial Equipment | 02/16/2011 |  | 07/27/2016
Hoshizaki America | Hoshizaki | CR1A-HS | Reach-in | Refrigerator |  |  |  | Automatic | Non-Ozone-Depleting | Non-Ozone-Depleting | 20.8 |  | 76 | 28 | 34 | 2.14 | 4.12 | Federally-Regulated Commercial & Industrial Equipment | 02/16/2011 |  | 07/27/2016
Hoshizaki America | Hoshizaki | CR1B-HS | Reach-in | Refrigerator |  |  |  | Automatic | Non-Ozone-Depleting | Non-Ozone-Depleting | 20.84 |  | 76 | 28 | 34 | 2.28 | 4.12 | Federally-Regulated Commercial & Industrial Equipment | 10/11/2011 |  | 07/27/2016
Hoshizaki America | Hoshizaki | CR1B-FG | Reach-in | Refrigerator |  |  |  | Automatic | Non-Ozone-Depleting | Non-Ozone-Depleting | 20.94 |  | 76 | 28 | 34 | 3.12 | 5.85 | Federally-Regulated Commercial & Industrial Equipment | 10/11/2011 |  | 07/27/2016
Hoshizaki America | Hoshizaki America | RH1-AAC | Reach-in | Refrigerator |  |  |  | Automatic | Non-Ozone-Depleting | Non-Ozone-Depleting | 20.85 |  | 84 | 27 | 33 | 4.1 | 5.37 | Non Federally-Regulated | 01/03/2005 |  | 07/27/2016
Hoshizaki America | Hoshizaki | CF2B-HS | Reach-in | Low-temperature application (f | Vertical Closed Solid | Self-contained | Non-Hybrid | Automatic | Non-Ozone-Depleting | Non-Ozone-Depleting | 47.03 |  | 76 | 55 | 34 | 11.81 | 20.19 | Federally-Regulated Commercial & Industrial Equipment | 10/09/2012 |  | 07/27/2016
Hoshizaki America | Hoshizaki | CF2B-FS | Reach-in | Low-temperature application (f | Vertical Closed Solid | Self-contained | Non-Hybrid | Automatic | Non-Ozone-Depleting | Non-Ozone-Depleting | 47.24 |  | 76 | 55 | 34 | 11.46 | 20.28 | Federally-Regulated Commercial & Industrial Equipment | 10/09/2012 |  | 07/27/2016
Hoshizaki America | Hoshizaki | CF1B-FG | Reach-in | Low-temperature application (f | Vertical Closed Transparent | Self-contained | Non-Hybrid | Automatic | Non-Ozone-Depleting | Non-Ozone-Depleting | 20.91 |  | 76 | 28 | 34 | 8.68 | 19.78 | Federally-Regulated Commercial & Industrial Equipment | 10/09/2012 |  | 07/27/2016
Hoshizaki America | Hoshizaki | CF1B-FGY | Reach-in | Low-temperature application (f | Vertical Closed Transparent | Self-contained | Non-Hybrid | Automatic | Non-Ozone-Depleting | Non-Ozone-Depleting | 20.94 |  | 80 | 28 | 35 | 11.12 | 19.8 | Federally-Regulated Commercial & Industrial Equipment | 08/26/2014 |  | 07/27/2016
Hoshizaki America | Hoshizaki | CF2B-FGY | Reach-in | Low-temperature application (f | Vertical Closed Transparent | Self-contained | Non-Hybrid | Automatic | Non-Ozone-Depleting | Non-Ozone-Depleting | 47.24 |  | 80 | 55 | 35 | 15.88 | 39.53 | Federally-Regulated Commercial & Industrial Equipment | 08/26/2014 |  | 07/27/2016
Hoshizaki America | Hoshizaki | CF2B-FG | Reach-in | Low-temperature application (f | Vertical Closed Transparent | Self-contained | Non-Hybrid | Automatic | Non-Ozone-Depleting | Non-Ozone-Depleting | 47.24 |  | 76 | 55 | 34 | 15.9 | 39.53 | Federally-Regulated Commercial & Industrial Equipment | 10/09/2012 |  | 07/27/2016
Hoshizaki America | Hoshizaki | CR1B-HSL | Reach-in | Medium-temperature application | Vertical Closed Solid | Self-contained | Non-Hybrid | Automatic | Non-Ozone-Depleting | Non-Ozone-Depleting | 20.84 |  | 80 | 28 | 34 | 2.28 | 4.12 | Federally-Regulated Commercial & Industrial Equipment | 08/26/2014 |  | 07/27/2016
Hoshizaki America | Hoshizaki | CR1B-FSL | Reach-in | Medium-temperature application | Vertical Closed Solid | Self-contained | Non-Hybrid | Automatic | Non-Ozone-Depleting | Non-Ozone-Depleting | 20.94 |  | 80 | 28 | 34 | 2.52 | 4.13 | Federally-Regulated Commercial & Industrial Equipment | 08/26/2014 |  | 07/27/2016
Hoshizaki America | Hoshizaki | CR1B-FS | Reach-in | Medium-temperature application | Vertical Closed Solid | Self-contained | Non-Hybrid | Automatic | Non-Ozone-Depleting | Non-Ozone-Depleting | 20.94 |  | 76 | 28 | 34 | 2.52 | 4.13 | Federally-Regulated Commercial & Industrial Equipment | 10/09/2012 |  | 07/27/2016
Hoshizaki America | Hoshizaki | CR2B-FGY | Reach-in | Medium-temperature application | Vertical Closed Transparent | Self-contained | Non-Hybrid | Automatic | Non-Ozone-Depleting | Non-Ozone-Depleting | 47.24 |  | 80 | 55 | 35 | 5.05 | 9.01 | Federally-Regulated Commercial & Industrial Equipment | 08/26/2014 |  | 07/27/2016
Hoshizaki America | Hoshizaki | CR3B-FG | Reach-in | Medium-temperature application | Vertical Closed Transparent | Self-contained | Non-Hybrid | Automatic | Non-Ozone-Depleting | Non-Ozone-Depleting | 68.18 |  | 80 | 83 | 35 | 8.65 | 11.52 | Federally-Regulated Commercial & Industrial Equipment | 08/26/2014 |  | 07/27/2016
Hoshizaki America | Hoshizaki | CR3B-FGY | Reach-in | Medium-temperature application | Vertical Closed Transparent | Self-contained | Non-Hybrid | Automatic | Non-Ozone-Depleting | Non-Ozone-Depleting | 68.18 |  | 80 | 83 | 35 | 7.89 | 11.52 | Federally-Regulated Commercial & Industrial Equipment | 08/26/2014 |  | 07/27/2016
Hoshizaki America | Hoshizaki | CR1B-FGY | Reach-in | Medium-temperature application | Vertical Closed Transparent | Self-contained | Non-Hybrid | Automatic | Non-Ozone-Depleting | Non-Ozone-Depleting | 20.94 |  | 80 | 28 | 35 | 2.66 | 5.85 | Federally-Regulated Commercial & Industrial Equipment | 08/26/2014 |  | 07/27/2016
Hoshizaki America | Hoshizaki | CF2S-FS* | Reach-in | Low-temperature application (f | Vertical Closed Solid | Self-contained | Non-Hybrid | Automatic | Non-Ozone-Depleting | Non-Ozone-Depleting | 47.2 |  | 75 | 55 | 34 | 12.11 | 20.26 | Federally-Regulated Commercial & Industrial Equipment | 06/05/2015 |  | 07/27/2016
Hoshizaki America | Hoshizaki America | CF3S-FS | Reach-in | Low-temperature application (f | Vertical Closed Solid | Self-contained | Non-Hybrid | Automatic | Ozone-Depleting | Non-Ozone-Depleting | 68.1 |  | 79.75 | 83 | 33.75 | 17.41 | 28.62 | Federally-Regulated Commercial & Industrial Equipment | 09/10/2015 |  | 07/27/2016
Hoshizaki America | Hoshizaki | CR2S-FS* | Reach-in | Medium-temperature application | Vertical Closed Solid | Self-contained | Non-Hybrid | Automatic | Non-Ozone-Depleting | Non-Ozone-Depleting | 47.2 |  | 75 | 55 | 34 | 3.45 | 6.76 | Federally-Regulated Commercial & Industrial Equipment | 06/05/2015 |  | 07/27/2016
Hoshizaki America | Hoshizaki America | CF1B-HS* | Reach-in | Low-temperature application (f | Vertical Closed Solid | Self-contained | Non-Hybrid | Automatic | Ozone-Depleting | Non-Ozone-Depleting | 20.84 |  | 79.75 | 27.5 | 33.75 | 6.42 | 9.72 | Federally-Regulated Commercial & Industrial Equipment | 09/10/2015 |  | 07/27/2016
Hoshizaki America | Hoshizaki America | CF1B-FS* | Reach-in | Low-temperature application (f | Vertical Closed Solid | Self-contained | Non-Hybrid | Automatic | Ozone-Depleting | Non-Ozone-Depleting | 20.94 |  | 79.75 | 27.5 | 33.75 | 6.31 | 9.76 | Federally-Regulated Commercial & Industrial Equipment | 09/10/2015 |  | 07/27/2016
Hoshizaki America | Hoshizaki America | CR3S.HS | Reach-in | Medium-temperature application | Vertical Closed Solid | Self-contained | Non-Hybrid | Automatic | Ozone-Depleting | Ozone-Depleting | 67.9 |  | 80 | 83 | 34 | 4.98 | 8.83 | Federally-Regulated Commercial & Industrial Equipment | 10/26/2015 |  | 07/27/2016
Hoshizaki America | Hoshizaki America | CR1B-FGY** | Reach-in | Medium-temperature application | Vertical Closed Transparent | Self-contained | Non-Hybrid | Automatic | Ozone-Depleting | Ozone-Depleting | 20.94 |  | 79.75 | 27.5 | 33.75 | 2.9 | 5.85 | Federally-Regulated Commercial & Industrial Equipment | 09/10/2015 |  | 07/27/2016
Hoshizaki America | Hoshizaki America | CR3B-FGY** | Reach-in | Medium-temperature application | Vertical Closed Transparent | Self-contained | Non-Hybrid | Automatic | Ozone-Depleting | Non-Ozone-Depleting | 68.18 |  | 79.75 | 83 | 33.75 | 8.65 | 11.52 | Federally-Regulated Commercial & Industrial Equipment | 09/10/2015 |  | 07/27/2016
Hoshizaki America | Hoshizaki | CR2A-HS | Reach-in | Refrigerator |  |  |  | Automatic | Non-Ozone-Depleting | Non-Ozone-Depleting | 45.05 |  | 76 | 55 | 34 | 5.89 | 6.55 | Federally-Regulated Commercial & Industrial Equipment | 02/16/2011 |  | 07/27/2016
Hoshizaki America | Hoshizaki | CR2A-FS | Reach-in | Refrigerator |  |  |  | Automatic | Non-Ozone-Depleting | Non-Ozone-Depleting | 45.05 |  | 76 | 55 | 34 | 6.23 | 6.55 | Federally-Regulated Commercial & Industrial Equipment | 02/16/2011 |  | 07/27/2016
Hoshizaki America | Hoshizaki America | RH2-SSB | Reach-in | Refrigerator |  |  |  | Automatic | Non-Ozone-Depleting | Non-Ozone-Depleting | 45.05 |  | 84 | 55 | 33 | 6.1 | 8.39 | Non Federally-Regulated | 01/03/2005 |  | 07/27/2016
Hoshizaki America | Hoshizaki America | RH2-AAC | Reach-in | Refrigerator |  |  |  | Automatic | Non-Ozone-Depleting | Non-Ozone-Depleting | 46.1 |  | 84 | 55 | 33 | 6.4 | 8.52 | Non Federally-Regulated | 01/03/2005 |  | 07/27/2016
Hoshizaki America | Hoshizaki | CR2B-HS | Reach-in | Refrigerator |  |  |  | Automatic | Non-Ozone-Depleting | Non-Ozone-Depleting | 47.03 |  | 76 | 55 | 34 | 3.52 | 6.74 | Federally-Regulated Commercial & Industrial Equipment | 10/11/2011 |  | 07/27/2016
Hoshizaki America | Hoshizaki | CR2B-FG | Reach-in | Refrigerator |  |  |  | Automatic | Non-Ozone-Depleting | Non-Ozone-Depleting | 47.24 |  | 76 | 55 | 34 | 4.97 | 9.01 | Federally-Regulated Commercial & Industrial Equipment | 10/11/2011 |  | 07/27/2016
Hoshizaki America | Hoshizaki | CR2B-FS | Reach-in | Refrigerator |  |  |  | Automatic | Non-Ozone-Depleting | Non-Ozone-Depleting | 47.24 |  | 76 | 55 | 34 | 3.05 | 6.76 | Federally-Regulated Commercial & Industrial Equipment | 10/11/2011 |  | 07/27/2016
Hoshizaki America | Hoshizaki | CR3B-HS | Reach-in | Refrigerator |  |  |  | Automatic | Non-Ozone-Depleting | Non-Ozone-Depleting | 67.9 |  | 76 | 83 | 34 | 5.48 | 8.83 | Federally-Regulated Commercial & Industrial Equipment | 10/11/2011 |  | 07/27/2016
Hoshizaki America | Hoshizaki | CR3B-FS | Reach-in | Refrigerator |  |  |  | Automatic | Non-Ozone-Depleting | Non-Ozone-Depleting | 68.2 |  | 76 | 83 | 34 | 5.05 | 8.86 | Federally-Regulated Commercial & Industrial Equipment | 10/11/2011 |  | 07/27/2016
Hoshizaki America | Hoshizaki America | RH3-SSB | Reach-in | Refrigerator |  |  |  | Automatic | Non-Ozone-Depleting | Non-Ozone-Depleting | 74.02 |  | 85 | 83 | 34 | 9.23 | 12.01 | Non Federally-Regulated | 12/21/2004 |  | 07/27/2016
Hoshizaki America | Hoshizaki | CRMF27 | Undercounter | Freezer |  |  |  | Automatic | Non-Ozone-Depleting | Non-Ozone-Depleting | 6.22 |  | 30 | 27 | 30 | 2.66 | 3.87 | Federally-Regulated Commercial & Industrial Equipment | 10/11/2011 |  | 07/28/2016
Hoshizaki America | Hoshizaki | CRMF48 | Undercounter | Freezer |  |  |  | Automatic | Non-Ozone-Depleting | Non-Ozone-Depleting | 11.94 |  | 30 | 48 | 30 | 4.34 | 6.16 | Federally-Regulated Commercial & Industrial Equipment | 11/28/2011 |  | 07/28/2016
Hoshizaki America | Hoshizaki | CRMR27 | Undercounter | Refrigerator |  |  |  | Automatic | Non-Ozone-Depleting | Non-Ozone-Depleting | 6.22 |  | 30 | 27 | 30 | 0.64 | 2.66 | Federally-Regulated Commercial & Industrial Equipment | 10/11/2011 |  | 07/28/2016
Hoshizaki America | Hoshizaki | CRMR48 | Undercounter | Refrigerator |  |  |  | Automatic | Non-Ozone-Depleting | Non-Ozone-Depleting | 11.95 |  | 30 | 48 | 30 | 1.44 | 3.24 | Federally-Regulated Commercial & Industrial Equipment | 10/11/2011 |  | 07/28/2016
Hoshizaki America | Hoshizaki | CRMF27-W | Work-Top Table | Freezer |  |  |  | Automatic | Non-Ozone-Depleting | Non-Ozone-Depleting | 6.22 |  | 30 | 27 | 30 | 2.66 | 3.87 | Federally-Regulated Commercial & Industrial Equipment | 11/28/2011 |  | 07/28/2016
Hoshizaki America | Hoshizaki | CRMF48-W | Work-Top Table | Freezer |  |  |  | Automatic | Non-Ozone-Depleting | Non-Ozone-Depleting | 11.94 |  | 30 | 48 | 30 | 4.34 | 6.16 | Federally-Regulated Commercial & Industrial Equipment | 11/28/2011 |  | 07/28/2016
Hoshizaki America | Hoshizaki | CRMR27-W | Work-Top Table | Refrigerator |  |  |  | Automatic | Non-Ozone-Depleting | Non-Ozone-Depleting | 6.22 |  | 30 | 27 | 30 | 0.64 | 2.66 | Federally-Regulated Commercial & Industrial Equipment | 11/28/2011 |  | 07/28/2016
Hoshizaki America | Hoshizaki | CRMR48-W | Work-Top Table | Refrigerator |  |  |  | Automatic | Non-Ozone-Depleting | Non-Ozone-Depleting | 11.95 |  | 30 | 48 | 30 | 1.44 | 3.24 | Federally-Regulated Commercial & Industrial Equipment | 11/28/2011 |  | 07/28/2016
Hoshizaki America | Hoshizaki | CRMR60 | Undercounter | Medium-temperature application | Horizontal Closed Solid | Self-contained | Non-Hybrid | Automatic | Non-Ozone-Depleting | Non-Ozone-Depleting | 16.58 |  | 30 | 60 | 30 | 2.15 | 3.7 | Federally-Regulated Commercial & Industrial Equipment | 10/09/2012 |  | 07/28/2016
Hoshizaki America | Hoshizaki | CRMR72 | Undercounter | Medium-temperature application | Horizontal Closed Solid | Self-contained | Non-Hybrid | Automatic | Non-Ozone-Depleting | Non-Ozone-Depleting | 19.68 |  | 30 | 72 | 30 | 2.84 | 4.01 | Federally-Regulated Commercial & Industrial Equipment | 10/09/2012 |  | 07/28/2016
Hoshizaki America | Hoshizaki | CRMR72-W | Work-Top Table | Medium-temperature application | Horizontal Closed Solid | Self-contained | Non-Hybrid | Automatic | Non-Ozone-Depleting | Non-Ozone-Depleting | 19.68 |  | 30 | 72 | 30 | 2.84 | 4.01 | Federally-Regulated Commercial & Industrial Equipment | 10/09/2012 |  | 07/28/2016
Hoshizaki America | Hoshizaki | CRMR60-W | Work-Top Table | Medium-temperature application | Horizontal Closed Solid | Self-contained | Non-Hybrid | Automatic | Non-Ozone-Depleting | Non-Ozone-Depleting | 16.58 |  | 30 | 60 | 30 | 2.15 | 3.7 | Federally-Regulated Commercial & Industrial Equipment | 10/09/2012 |  | 07/28/2016
Hoshizaki America | Hoshizaki America | CR1S-HS* | Reach-in | Medium-temperature application | Vertical Closed Solid | Self-contained | Non-Hybrid | Automatic | Ozone-Depleting | Non-Ozone-Depleting | 20.8 |  | 79.75 | 27.5 | 33.75 | 1.84 | 4.12 | Federally-Regulated Commercial & Industrial Equipment | 09/10/2015 |  | 08/01/2016
Hoshizaki America | Hoshizaki | CR1S-FS* | Reach-in | Medium-temperature application | Vertical Closed Solid | Self-contained | Non-Hybrid | Automatic | Non-Ozone-Depleting | Non-Ozone-Depleting | 20.9 |  | 75 | 28 | 34 | 1.95 | 4.13 | Federally-Regulated Commercial & Industrial Equipment | 05/28/2015 |  | 08/01/2016
Minus Forty QBD Corp. | M40 | 22-USSF-X1-1A*00-********* | Reach-in | Low-temperature application (f | Vertical Closed Solid | Self-contained | Non-Hybrid | Automatic | Non-Ozone-Depleting | Non-Ozone-Depleting | 21.31 |  | 58 | 26 | 25 | 8.94 | 9.9 | Federally-Regulated Commercial & Industrial Equipment | 07/05/2016 |  | 08/05/2016
Hoshizaki America | Hoshizaki America | CF1S-HS* | Reach-in | Low-temperature application (f | Vertical Closed Solid | Self-contained | Non-Hybrid | Automatic | Ozone-Depleting | Non-Ozone-Depleting | 20.8 |  | 79.75 | 27.5 | 33.75 | 7.94 | 9.7 | Federally-Regulated Commercial & Industrial Equipment | 09/10/2015 |  | 08/08/2016
Hoshizaki America | Hoshizaki | CF1S-FS* | Reach-in | Low-temperature application (f | Vertical Closed Solid | Self-contained | Non-Hybrid | Automatic | Non-Ozone-Depleting | Non-Ozone-Depleting | 20.94 |  | 75 | 28 | 34 | 7.53 | 9.76 | Federally-Regulated Commercial & Industrial Equipment | 05/28/2015 |  | 08/08/2016
Minus Forty QBD Corp. | M40 | 22-USGF-**-1C00*-********* | Reach-in | Low-temperature application (f | Vertical Closed Transparent | Self-contained | Non-Hybrid | Automatic | Non-Ozone-Depleting | Non-Ozone-Depleting | 21.5 |  | 79 | 30 | 33 | 6.7 | 20.22 | Federally-Regulated Commercial & Industrial Equipment | 08/05/2016 |  | 08/10/2016
Minus Forty QBD Corp. | M40 | 44-UDGF-**-1C00*-********* | Reach-in | Low-temperature application (f | Vertical Closed Transparent | Self-contained | Non-Hybrid | Automatic | Non-Ozone-Depleting | Non-Ozone-Depleting | 38.43 |  | 79 | 50 | 33 | 13.38 | 32.92 | Federally-Regulated Commercial & Industrial Equipment | 08/05/2016 |  | 08/10/2016
Minus Forty QBD Corp. | M40 | 22-USGF-**-1C00*-********* | Reach-in | Ice-cream application | Vertical Closed Transparent | Self-contained | Non-Hybrid | Automatic | Non-Ozone-Depleting | Non-Ozone-Depleting |  | 8.34 | 79 | 30 | 33 | 8.22 | 8.88 | Federally-Regulated Commercial & Industrial Equipment | 08/05/2016 |  | 08/10/2016
Minus Forty QBD Corp. | M40 | 11M-CSGF-******* | Reach-in | Low-temperature application (f | Vertical Closed Transparent | Self-contained | Non-Hybrid | Automatic | Non-Ozone-Depleting | Non-Ozone-Depleting | 6.53 |  | 54 | 33 | 32 | 7.62 | 9 | Federally-Regulated Commercial & Industrial Equipment | 08/11/2015 |  | 08/10/2016
Minus Forty QBD Corp. | M40 | 22-USSF-**-1A00*-********* | Reach-in | Low-temperature application (f | Vertical Closed Solid | Self-contained | Non-Hybrid | Automatic | Non-Ozone-Depleting | Non-Ozone-Depleting | 21.31 |  | 79 | 30 | 33 | 8.94 | 9.9 | Federally-Regulated Commercial & Industrial Equipment | 08/05/2016 |  | 08/10/2016
Hoshizaki America | Hoshizaki America | CR3S-FS | Reach-in | Medium-temperature application | Vertical Closed Solid | Self-contained | Non-Hybrid | Automatic | Ozone-Depleting | Ozone-Depleting | 68.1 |  | 79.75 | 83 | 33.75 | 5.25 | 8.85 | Federally-Regulated Commercial & Industrial Equipment | 09/10/2015 |  | 08/12/2016
Hoshizaki America | Hoshizaki America | CR3S-HS | Reach-in | Medium-temperature application | Vertical Closed Solid | Self-contained | Non-Hybrid | Automatic | Non-Ozone-Depleting | Non-Ozone-Depleting | 67.8 |  | 80 | 83 | 34 | 4.98 | 8.82 | Federally-Regulated Commercial & Industrial Equipment | 01/26/2016 |  | 08/12/2016
AVANTI PRODUCTS LLC | AV | CFC86F0WG | Reach-in | Low-temperature application (f | Horizontal Closed Transparent | Self-contained | Non-Hybrid | Manual | Non-Ozone-Depleting | Non-Ozone-Depleting | 8.33 | 4.69 | 31.5 | 42.3 | 24 | 2.47 | 10.35 | Federally-Regulated Commercial & Industrial Equipment | 06/15/2015 |  | 09/12/2016
AVANTI PRODUCTS LLC | AV | BCC113Q0W | Reach-in | Medium-temperature application | Vertical Closed Transparent | Self-contained | Non-Hybrid | Automatic | Non-Ozone-Depleting | Non-Ozone-Depleting | 11.21 | 7 | 67 | 24 | 24 | 2.94 | 4.69 | Federally-Regulated Commercial & Industrial Equipment | 06/15/2015 |  | 09/12/2016
Killion Industries, Inc. | Killion | CIL-45-23-84-N | Reach-in | Medium-temperature application | Vertical Open | Self-contained | Non-Hybrid | Automatic | Non-Ozone-Depleting | Non-Ozone-Depleting |  | 14.55 | 88 | 45 | 23 | 28.46 | 30.03 | Federally-Regulated Commercial & Industrial Equipment | 07/21/2015 |  | 09/23/2016
Imbera S.A. de C.V. | Imbera | VR10-58 R2 | Reach-in | Medium-temperature application | Vertical Closed Transparent | Self-contained | Non-Hybrid | Automatic | Non-Ozone-Depleting | Non-Ozone-Depleting | 10.14 |  | 58 | 25 | 23 | 1.84 | 4.56 | Federally-Regulated Commercial & Industrial Equipment | 08/20/2015 |  | 12/08/2016
True Manufacturing Co. | True | GDM-10-HC-LD | Reach-in | Medium-temperature application | Vertical Closed Transparent | Self-contained | Non-Hybrid | Manual | Non-Ozone-Depleting | Non-Ozone-Depleting | 9.2 |  | 54 | 25 | 24 | 1.39 | 4.44 | Federally-Regulated Commercial & Industrial Equipment | 10/08/2012 |  | 01/04/2017
True Manufacturing Co. | True | GDM-10PT-LD | Reach-in | Medium-temperature application | Vertical Closed Transparent | Self-contained | Non-Hybrid | Manual | Non-Ozone-Depleting | Non-Ozone-Depleting | 9.86 |  | 54 | 25 | 26 | 2.61 | 4.52 | Federally-Regulated Commercial & Industrial Equipment | 03/18/2015 |  | 01/04/2017
True Manufacturing Co. | True | GDM-19T-LD | Reach-in | Medium-temperature application | Vertical Closed Transparent | Self-contained | Non-Hybrid | Manual | Non-Ozone-Depleting | Non-Ozone-Depleting | 16.62 |  | 79 | 27 | 25 | 5.16 | 5.33 | Federally-Regulated Commercial & Industrial Equipment | 04/10/2015 |  | 01/04/2017
True Manufacturing Co. | True | GDM-10-LD | Reach-in | Medium-temperature application | Vertical Closed Transparent | Self-contained | Non-Hybrid | Manual | Non-Ozone-Depleting | Non-Ozone-Depleting | 9.2 |  | 54 | 25 | 24 | 1.74 | 4.44 | Federally-Regulated Commercial & Industrial Equipment | 03/18/2016 |  | 01/04/2017
True Manufacturing Co. | True | GDM-12FC-LD | Reach-in | Medium-temperature application | Vertical Closed Transparent | Self-contained | Non-Hybrid | Manual | Non-Ozone-Depleting | Non-Ozone-Depleting | 11.35 |  | 63 | 25 | 24 | 1.99 | 4.7 | Federally-Regulated Commercial & Industrial Equipment | 08/12/2015 |  | 01/04/2017
True Manufacturing Co. | True | GDM-12-HC-LD | Reach-in | Medium-temperature application | Vertical Closed Transparent | Self-contained | Non-Hybrid | Manual | Non-Ozone-Depleting | Non-Ozone-Depleting | 11.35 |  | 63 | 25 | 24 | 1.74 | 4.7 | Federally-Regulated Commercial & Industrial Equipment | 04/07/2016 |  | 01/04/2017
True Manufacturing Co. | True | GDM-12-LD | Reach-in | Medium-temperature application | Vertical Closed Transparent | Self-contained | Non-Hybrid | Manual | Non-Ozone-Depleting | Non-Ozone-Depleting | 11.35 |  | 63 | 25 | 24 | 1.99 | 4.7 | Federally-Regulated Commercial & Industrial Equipment | 04/07/2016 |  | 01/04/2017
True Manufacturing Co. | True | GDM-19T-HC-LD | Reach-in | Medium-temperature application | Vertical Closed Transparent | Self-contained | Non-Hybrid | Manual | Non-Ozone-Depleting | Non-Ozone-Depleting | 16.62 |  | 79 | 27 | 25 | 2.9 | 5.33 | Federally-Regulated Commercial & Industrial Equipment | 03/18/2016 |  | 01/04/2017
True Manufacturing Co. | True | GDM-23FC-LD | Reach-in | Medium-temperature application | Vertical Closed Transparent | Self-contained | Non-Hybrid | Manual | Non-Ozone-Depleting | Non-Ozone-Depleting | 20.6 |  | 79 | 27 | 30 | 2.73 | 5.81 | Federally-Regulated Commercial & Industrial Equipment | 08/12/2015 |  | 01/04/2017
True Manufacturing Co. | True | GDM-23FC-RF-LD | Reach-in | Medium-temperature application | Vertical Closed Transparent | Self-contained | Non-Hybrid | Manual | Non-Ozone-Depleting | Non-Ozone-Depleting | 20.6 |  | 79 | 27 | 32 | 2.73 | 5.81 | Federally-Regulated Commercial & Industrial Equipment | 08/12/2015 |  | 01/04/2017
True Manufacturing Co. | True | GDM-23F-LD | Reach-in | Low-temperature application (f | Vertical Closed Transparent | Self-contained | Non-Hybrid | Automatic | Non-Ozone-Depleting | Non-Ozone-Depleting | 19.89 |  | 79 | 27 | 30 | 11.24 | 19.02 | Federally-Regulated Commercial & Industrial Equipment | 03/18/2016 |  | 01/04/2017
True Manufacturing Co. | True | GDM-41SL-54-HC-LD | Reach-in | Medium-temperature application | Vertical Closed Transparent | Self-contained | Non-Hybrid | Manual | Non-Ozone-Depleting | Non-Ozone-Depleting | 14.07 |  | 55 | 48 | 21 | 2.35 | 5.03 | Federally-Regulated Commercial & Industrial Equipment | 03/18/2015 |  | 01/04/2017
True Manufacturing Co. | True | GDM-41SL-60-HC-LD | Reach-in | Medium-temperature application | Vertical Closed Transparent | Self-contained | Non-Hybrid | Manual | Non-Ozone-Depleting | Non-Ozone-Depleting | 16.31 |  | 60 | 48 | 21 | 2.63 | 5.3 | Federally-Regulated Commercial & Industrial Equipment | 03/18/2015 |  | 01/04/2017
True Manufacturing Co. | True | GDM-23-LD | Reach-in | Medium-temperature application | Vertical Closed Transparent | Self-contained | Non-Hybrid | Manual | Non-Ozone-Depleting | Non-Ozone-Depleting | 20.6 |  | 79 | 27 | 30 | 2.73 | 5.81 | Federally-Regulated Commercial & Industrial Equipment | 06/26/2014 |  | 01/04/2017
True Manufacturing Co. | True | GDM-26F-LD | Reach-in | Low-temperature application (f | Vertical Closed Transparent | Self-contained | Non-Hybrid | Automatic | Non-Ozone-Depleting | Non-Ozone-Depleting | 22.53 |  | 79 | 30 | 30 | 11.66 | 21 | Federally-Regulated Commercial & Industrial Equipment | 03/18/2015 |  | 01/04/2017
True Manufacturing Co. | True | GDM-33-LD | Reach-in | Medium-temperature application | Vertical Closed Transparent | Self-contained | Non-Hybrid | Manual | Non-Ozone-Depleting | Non-Ozone-Depleting | 28.79 |  | 79 | 40 | 30 | 3.8 | 6.79 | Federally-Regulated Commercial & Industrial Equipment | 03/18/2015 |  | 01/04/2017
True Manufacturing Co. | True | GDM-35-LD | Reach-in | Medium-temperature application | Vertical Closed Transparent | Self-contained | Non-Hybrid | Manual | Non-Ozone-Depleting | Non-Ozone-Depleting | 30.41 |  | 79 | 40 | 30 | 4.31 | 6.99 | Federally-Regulated Commercial & Industrial Equipment | 06/26/2014 |  | 01/04/2017
True Manufacturing Co. | True | GDM-36SL-LD | Reach-in | Medium-temperature application | Vertical Closed Transparent | Self-contained | Non-Hybrid | Automatic | Non-Ozone-Depleting | Non-Ozone-Depleting | 12.57 |  | 56 | 36 | 21 | 2.06 | 4.85 | Federally-Regulated Commercial & Industrial Equipment | 03/18/2015 |  | 01/04/2017
True Manufacturing Co. | True | GDM-37-LD | Reach-in | Medium-temperature application | Vertical Closed Transparent | Self-contained | Non-Hybrid | Manual | Non-Ozone-Depleting | Non-Ozone-Depleting | 32.37 |  | 79 | 44 | 30 | 4.94 | 7.22 | Federally-Regulated Commercial & Industrial Equipment | 03/18/2015 |  | 01/04/2017
True Manufacturing Co. | True | GDM-41SL-54-LD | Reach-in | Medium-temperature application | Vertical Closed Transparent | Self-contained | Non-Hybrid | Manual | Non-Ozone-Depleting | Non-Ozone-Depleting | 14.15 |  | 55 | 48 | 21 | 3.05 | 5.04 | Federally-Regulated Commercial & Industrial Equipment | 06/26/2014 |  | 01/04/2017
True Manufacturing Co. | True | GDM-41SL-60-LD | Reach-in | Medium-temperature application | Vertical Closed Transparent | Self-contained | Non-Hybrid | Manual | Non-Ozone-Depleting | Non-Ozone-Depleting | 16.31 |  | 60 | 48 | 21 | 2.95 | 5.3 | Federally-Regulated Commercial & Industrial Equipment | 06/26/2014 |  | 01/04/2017
True Manufacturing Co. | True | GDM-43-LD | Reach-in | Medium-temperature application | Vertical Closed Transparent | Self-contained | Non-Hybrid | Manual | Non-Ozone-Depleting | Non-Ozone-Depleting | 38.45 |  | 79 | 48 | 30 | 4.9 | 7.95 | Federally-Regulated Commercial & Industrial Equipment | 06/26/2014 |  | 01/04/2017
True Manufacturing Co. | True | GDM-47FC-LD | Reach-in | Medium-temperature application | Vertical Closed Transparent | Self-contained | Non-Hybrid | Manual | Non-Ozone-Depleting | Non-Ozone-Depleting | 41.33 |  | 79 | 55 | 30 | 4.85 | 8.3 | Federally-Regulated Commercial & Industrial Equipment | 04/10/2015 |  | 01/04/2017
True Manufacturing Co. | True | GDM-41SL-48-HC-LD | Reach-in | Medium-temperature application | Vertical Closed Transparent | Self-contained | Non-Hybrid | Automatic | Non-Ozone-Depleting | Non-Ozone-Depleting | 12.35 |  | 48 | 48 | 21 | 1.78 | 4.82 | Federally-Regulated Commercial & Industrial Equipment | 05/06/2016 |  | 01/04/2017
True Manufacturing Co. | True | GDM-47-HC-LD | Reach-in | Medium-temperature application | Vertical Closed Transparent | Self-contained | Non-Hybrid | Automatic | Non-Ozone-Depleting | Non-Ozone-Depleting | 42.05 |  | 79 | 55 | 30 | 4.44 | 8.39 | Federally-Regulated Commercial & Industrial Equipment | 03/22/2016 |  | 01/04/2017
True Manufacturing Co. | True | GDM-23RF-LD | Reach-in | Medium-temperature application | Vertical Closed Transparent | Self-contained | Non-Hybrid | Manual | Non-Ozone-Depleting | Non-Ozone-Depleting | 20.6 |  | 79 | 27 | 32 | 2.73 | 5.81 | Federally-Regulated Commercial & Industrial Equipment | 08/12/2015 |  | 01/04/2017
True Manufacturing Co. | True | GDM-23W-LD | Reach-in | Medium-temperature application | Vertical Closed Transparent | Self-contained | Non-Hybrid | Manual | Non-Ozone-Depleting | Non-Ozone-Depleting | 20.6 |  | 79 | 27 | 30 | 2.73 | 5.81 | Federally-Regulated Commercial & Industrial Equipment | 08/12/2015 |  | 01/04/2017
True Manufacturing Co. | True | GDM-23W-RF-LD | Reach-in | Medium-temperature application | Vertical Closed Transparent | Self-contained | Non-Hybrid | Manual | Non-Ozone-Depleting | Non-Ozone-Depleting | 20.6 |  | 79 | 27 | 32 | 2.73 | 5.81 | Federally-Regulated Commercial & Industrial Equipment | 08/12/2015 |  | 01/04/2017
True Manufacturing Co. | True | GDM-26-LD | Reach-in | Medium-temperature application | Vertical Closed Transparent | Self-contained | Non-Hybrid | Manual | Non-Ozone-Depleting | Non-Ozone-Depleting | 23.21 |  | 79 | 30 | 30 | 2.73 | 6.13 | Federally-Regulated Commercial & Industrial Equipment | 03/18/2016 |  | 01/04/2017
True Manufacturing Co. | True | GDM-30-LD | Reach-in | Medium-temperature application | Vertical Closed Transparent | Self-contained | Non-Hybrid | Automatic | Non-Ozone-Depleting | Non-Ozone-Depleting | 12.63 |  | 56 | 31 | 24 | 2.77 | 4.86 | Federally-Regulated Commercial & Industrial Equipment | 03/18/2016 |  | 01/04/2017
True Manufacturing Co. | True | GDM-41-LD | Reach-in | Medium-temperature application | Vertical Closed Transparent | Self-contained | Non-Hybrid | Manual | Non-Ozone-Depleting | Non-Ozone-Depleting | 35.84 |  | 79 | 48 | 30 | 4.69 | 7.64 | Federally-Regulated Commercial & Industrial Equipment | 03/18/2016 |  | 01/04/2017
True Manufacturing Co. | True | GDM-49-HC-LD | Reach-in | Medium-temperature application | Vertical Closed Transparent | Self-contained | Non-Hybrid | Automatic | Non-Ozone-Depleting | Non-Ozone-Depleting | 44.34 |  | 79 | 55 | 30 | 4.21 | 8.66 | Federally-Regulated Commercial & Industrial Equipment | 06/26/2014 |  | 01/04/2017
True Manufacturing Co. | True | GDM-72-LD | Reach-in | Medium-temperature application | Vertical Closed Transparent | Self-contained | Non-Hybrid | Manual | Non-Ozone-Depleting | Non-Ozone-Depleting | 65.68 |  | 79 | 72 | 30 | 7.33 | 11.22 | Federally-Regulated Commercial & Industrial Equipment | 06/26/2014 |  | 01/04/2017
True Manufacturing Co. | True | GDM-72-HC-LD | Reach-in | Medium-temperature application | Vertical Closed Transparent | Self-contained | Non-Hybrid | Automatic | Non-Ozone-Depleting | Non-Ozone-Depleting | 65.68 |  | 79 | 79 | 30 | 6.04 | 11.22 | Federally-Regulated Commercial & Industrial Equipment | 03/22/2016 |  | 01/04/2017
True Manufacturing Co. | True | GDM-49FC-LD | Reach-in | Medium-temperature application | Vertical Closed Transparent | Self-contained | Non-Hybrid | Manual | Non-Ozone-Depleting | Non-Ozone-Depleting | 44.34 |  | 79 | 55 | 30 | 4.8 | 8.66 | Federally-Regulated Commercial & Industrial Equipment | 08/07/2015 |  | 01/04/2017
True Manufacturing Co. | True | GDM-49F-LD | Reach-in | Low-temperature application (f | Vertical Closed Transparent | Self-contained | Non-Hybrid | Automatic | Non-Ozone-Depleting | Non-Ozone-Depleting | 41.34 |  | 79 | 55 | 30 | 22.65 | 35.1 | Federally-Regulated Commercial & Industrial Equipment | 03/22/2016 |  | 01/04/2017
True Manufacturing Co. | True | GDM-49-LD | Reach-in | Medium-temperature application | Vertical Closed Transparent | Self-contained | Non-Hybrid | Manual | Non-Ozone-Depleting | Non-Ozone-Depleting | 44.34 |  | 79 | 55 | 30 | 4.8 | 8.66 | Federally-Regulated Commercial & Industrial Equipment | 08/07/2015 |  | 01/04/2017
True Manufacturing Co. | True | GDM-49RL-LD | Reach-in | Medium-temperature application | Vertical Closed Transparent | Self-contained | Non-Hybrid | Manual | Non-Ozone-Depleting | Non-Ozone-Depleting | 44.34 |  | 79 | 55 | 33 | 6.21 | 8.66 | Federally-Regulated Commercial & Industrial Equipment | 08/06/2015 |  | 01/04/2017
True Manufacturing Co. | True | GDM-69FC-LD | Reach-in | Medium-temperature application | Vertical Closed Transparent | Self-contained | Non-Hybrid | Manual | Non-Ozone-Depleting | Non-Ozone-Depleting | 62 |  | 79 | 79 | 30 | 8.3 | 10.78 | Federally-Regulated Commercial & Industrial Equipment | 03/22/2016 |  | 01/04/2017
True Manufacturing Co. | True | GDM-72FC-LD | Reach-in | Medium-temperature application | Vertical Closed Transparent | Self-contained | Non-Hybrid | Automatic | Non-Ozone-Depleting | Non-Ozone-Depleting | 65.68 |  | 79 | 79 | 30 | 7.33 | 11.22 | Federally-Regulated Commercial & Industrial Equipment | 08/12/2015 |  | 01/04/2017
True Manufacturing Co. | True | GDM-72F-LD | Reach-in | Low-temperature application (f | Vertical Closed Transparent | Self-contained | Non-Hybrid | Automatic | Non-Ozone-Depleting | Non-Ozone-Depleting | 60.82 |  | 79 | 79 | 30 | 29.39 | 49.72 | Federally-Regulated Commercial & Industrial Equipment | 03/22/2016 |  | 01/04/2017
True Manufacturing Co. | True | STA3F-3S | Reach-in | Low-temperature application (f | Vertical Closed Solid | Self-contained | Non-Hybrid | Automatic | Non-Ozone-Depleting | Non-Ozone-Depleting | 70.34 |  | 78 | 78 | 34 | 16.55 | 29.52 | Federally-Regulated Commercial & Industrial Equipment | 04/10/2015 |  | 01/05/2017
True Manufacturing Co. | True | STG3F-3S | Reach-in | Low-temperature application (f | Vertical Closed Solid | Self-contained | Non-Hybrid | Automatic | Non-Ozone-Depleting | Non-Ozone-Depleting | 70.34 |  | 78 | 78 | 34 | 16.55 | 29.52 | Federally-Regulated Commercial & Industrial Equipment | 04/10/2015 |  | 01/05/2017
True Manufacturing Co. | True | STR3F-3S | Reach-in | Low-temperature application (f | Vertical Closed Solid | Self-contained | Non-Hybrid | Automatic | Non-Ozone-Depleting | Non-Ozone-Depleting | 70.34 |  | 78 | 78 | 34 | 16.55 | 29.52 | Federally-Regulated Commercial & Industrial Equipment | 04/10/2015 |  | 01/05/2017
True Manufacturing Co. | True | STA3R-3G | Reach-in | Medium-temperature application | Vertical Closed Transparent | Self-contained | Non-Hybrid | Automatic | Non-Ozone-Depleting | Non-Ozone-Depleting | 72.65 |  | 78 | 78 | 34 | 6.44 | 12.06 | Federally-Regulated Commercial & Industrial Equipment | 04/10/2015 |  | 01/05/2017
True Manufacturing Co. | True | STG3R-3G | Reach-in | Medium-temperature application | Vertical Closed Transparent | Self-contained | Non-Hybrid | Automatic | Non-Ozone-Depleting | Non-Ozone-Depleting | 72.65 |  | 78 | 78 | 34 | 6.44 | 12.06 | Federally-Regulated Commercial & Industrial Equipment | 04/10/2015 |  | 01/05/2017
True Manufacturing Co. | True | STR3R-3G | Reach-in | Medium-temperature application | Vertical Closed Transparent | Self-contained | Non-Hybrid | Automatic | Non-Ozone-Depleting | Non-Ozone-Depleting | 72.65 |  | 78 | 78 | 34 | 6.44 | 12.06 | Federally-Regulated Commercial & Industrial Equipment | 04/10/2015 |  | 01/05/2017
True Manufacturing Co. | True | STA1RRI-1G | Reach-in | Medium-temperature application | Vertical Closed Transparent | Self-contained | Non-Hybrid | Automatic | Non-Ozone-Depleting | Non-Ozone-Depleting | 36.98 |  | 84 | 35 | 35 | 4.1 | 7.78 | Federally-Regulated Commercial & Industrial Equipment | 03/25/2016 |  | 01/05/2017
True Manufacturing Co. | True | STG1RRI-1G | Reach-in | Medium-temperature application | Vertical Closed Transparent | Self-contained | Non-Hybrid | Automatic | Non-Ozone-Depleting | Non-Ozone-Depleting | 36.98 |  | 84 | 35 | 35 | 4.1 | 7.78 | Federally-Regulated Commercial & Industrial Equipment | 03/25/2016 |  | 01/05/2017
True Manufacturing Co. | True | STR1RRI-1G | Reach-in | Medium-temperature application | Vertical Closed Transparent | Self-contained | Non-Hybrid | Automatic | Non-Ozone-Depleting | Non-Ozone-Depleting | 36.98 |  | 84 | 35 | 35 | 4.1 | 7.78 | Federally-Regulated Commercial & Industrial Equipment | 03/25/2016 |  | 01/05/2017
True Manufacturing Co. | True | STA1RRT-1G-1S | Reach-in | Medium-temperature application | Vertical Closed Transparent | Self-contained | Non-Hybrid | Manual | Non-Ozone-Depleting | Non-Ozone-Depleting | 39.58 |  | 84 | 35 | 38 | 7.21 | 8.09 | Federally-Regulated Commercial & Industrial Equipment | 08/06/2015 |  | 01/05/2017
True Manufacturing Co. | True | STG1RRT-1G-1S | Reach-in | Medium-temperature application | Vertical Closed Transparent | Self-contained | Non-Hybrid | Manual | Non-Ozone-Depleting | Non-Ozone-Depleting | 39.58 |  | 84 | 35 | 38 | 7.21 | 8.09 | Federally-Regulated Commercial & Industrial Equipment | 08/06/2015 |  | 01/05/2017
True Manufacturing Co. | True | STR1RRT-1G-1S | Reach-in | Medium-temperature application | Vertical Closed Transparent | Self-contained | Non-Hybrid | Manual | Non-Ozone-Depleting | Non-Ozone-Depleting | 39.58 |  | 84 | 35 | 38 | 7.21 | 8.09 | Federally-Regulated Commercial & Industrial Equipment | 08/06/2015 |  | 01/05/2017
True Manufacturing Co. | True | STA2R-2G | Reach-in | Medium-temperature application | Vertical Closed Transparent | Self-contained | Non-Hybrid | Manual | Non-Ozone-Depleting | Non-Ozone-Depleting | 48.4 |  | 78 | 53 | 34 | 4.29 | 9.15 | Federally-Regulated Commercial & Industrial Equipment | 04/07/2016 |  | 01/05/2017
True Manufacturing Co. | True | STG2R-2G | Reach-in | Medium-temperature application | Vertical Closed Transparent | Self-contained | Non-Hybrid | Manual | Non-Ozone-Depleting | Non-Ozone-Depleting | 48.4 |  | 78 | 53 | 34 | 4.29 | 9.15 | Federally-Regulated Commercial & Industrial Equipment | 04/07/2016 |  | 01/05/2017
True Manufacturing Co. | True | STR2R-2G | Reach-in | Medium-temperature application | Vertical Closed Transparent | Self-contained | Non-Hybrid | Manual | Non-Ozone-Depleting | Non-Ozone-Depleting | 48.4 |  | 78 | 53 | 34 | 4.29 | 9.15 | Federally-Regulated Commercial & Industrial Equipment | 04/07/2016 |  | 01/05/2017
True Manufacturing Co. | True | STA2RRI-2G | Reach-in | Medium-temperature application | Vertical Closed Transparent | Self-contained | Non-Hybrid | Manual | Non-Ozone-Depleting | Non-Ozone-Depleting | 76.83 |  | 84 | 68 | 35 | 9.21 | 12.56 | Federally-Regulated Commercial & Industrial Equipment | 08/06/2015 |  | 01/05/2017
True Manufacturing Co. | True | STG2RRI-2G | Reach-in | Medium-temperature application | Vertical Closed Transparent | Self-contained | Non-Hybrid | Manual | Non-Ozone-Depleting | Non-Ozone-Depleting | 76.83 |  | 84 | 68 | 35 | 9.21 | 12.56 | Federally-Regulated Commercial & Industrial Equipment | 08/06/2015 |  | 01/05/2017
True Manufacturing Co. | True | STR2RRI-2G | Reach-in | Medium-temperature application | Vertical Closed Transparent | Self-contained | Non-Hybrid | Manual | Non-Ozone-Depleting | Non-Ozone-Depleting | 76.83 |  | 84 | 68 | 35 | 9.21 | 12.56 | Federally-Regulated Commercial & Industrial Equipment | 08/06/2015 |  | 01/05/2017
True Manufacturing Co. | True | STA2RRI-2S | Reach-in | Medium-temperature application | Vertical Closed Solid | Self-contained | Non-Hybrid | Manual | Non-Ozone-Depleting | Non-Ozone-Depleting | 74.92 | 0 | 84 | 68 | 35 | 8.97 | 9.53 | Federally-Regulated Commercial & Industrial Equipment | 08/06/2015 |  | 01/05/2017
True Manufacturing Co. | True | STG2RRI-2S | Reach-in | Medium-temperature application | Vertical Closed Solid | Self-contained | Non-Hybrid | Manual | Non-Ozone-Depleting | Non-Ozone-Depleting | 74.92 | 0 | 84 | 68 | 35 | 8.97 | 9.53 | Federally-Regulated Commercial & Industrial Equipment | 08/06/2015 |  | 01/05/2017
True Manufacturing Co. | True | STR2RRI-2S | Reach-in | Medium-temperature application | Vertical Closed Solid | Self-contained | Non-Hybrid | Manual | Non-Ozone-Depleting | Non-Ozone-Depleting | 74.92 | 0 | 84 | 68 | 35 | 8.97 | 9.53 | Federally-Regulated Commercial & Industrial Equipment | 08/06/2015 |  | 01/05/2017
True Manufacturing Co. | True | STA2RRT-2S-2S | Reach-in | Medium-temperature application | Vertical Closed Solid | Self-contained | Non-Hybrid | Manual | Non-Ozone-Depleting | Non-Ozone-Depleting | 78.11 | 0 | 84 | 68 | 38 | 9.42 | 9.85 | Federally-Regulated Commercial & Industrial Equipment | 08/06/2015 |  | 01/05/2017
True Manufacturing Co. | True | STG2RRT-2S-2S | Reach-in | Medium-temperature application | Vertical Closed Solid | Self-contained | Non-Hybrid | Manual | Non-Ozone-Depleting | Non-Ozone-Depleting | 78.11 | 0 | 84 | 68 | 38 | 9.42 | 9.85 | Federally-Regulated Commercial & Industrial Equipment | 08/06/2015 |  | 01/05/2017
True Manufacturing Co. | True | STR2RRT-2S-2S | Reach-in | Medium-temperature application | Vertical Closed Solid | Self-contained | Non-Hybrid | Manual | Non-Ozone-Depleting | Non-Ozone-Depleting | 78.11 | 0 | 84 | 68 | 38 | 9.42 | 9.85 | Federally-Regulated Commercial & Industrial Equipment | 08/06/2015 |  | 01/05/2017
True Manufacturing Co. | True | T-12 | Reach-in | Medium-temperature application | Vertical Closed Solid | Self-contained | Non-Hybrid | Manual | Non-Ozone-Depleting | Non-Ozone-Depleting | 10.7 |  | 64 | 25 | 24 | 2.5 | 3.11 | Federally-Regulated Commercial & Industrial Equipment | 05/12/2015 |  | 01/06/2017
True Manufacturing Co. | True | T-19G | Reach-in | Medium-temperature application | Vertical Closed Transparent | Self-contained | Non-Hybrid | Manual | Non-Ozone-Depleting | Non-Ozone-Depleting | 16.36 |  | 76 | 27 | 25 | 4.7 | 5.3 | Federally-Regulated Commercial & Industrial Equipment | 05/12/2015 |  | 01/06/2017
True Manufacturing Co. | True | T-23-2 | Reach-in | Medium-temperature application | Vertical Closed Solid | Self-contained | Non-Hybrid | Manual | Non-Ozone-Depleting | Non-Ozone-Depleting | 20.13 |  | 79 | 27 | 30 | 3.29 | 4.05 | Federally-Regulated Commercial & Industrial Equipment | 05/12/2015 |  | 01/06/2017
True Manufacturing Co. | True | T-23F | Reach-in | Low-temperature application (f | Vertical Closed Solid | Self-contained | Non-Hybrid | Automatic | Non-Ozone-Depleting | Non-Ozone-Depleting | 19.4 |  | 79 | 27 | 30 | 5.61 | 9.14 | Federally-Regulated Commercial & Industrial Equipment | 03/18/2015 |  | 01/06/2017
True Manufacturing Co. | True | T-35G | Reach-in | Medium-temperature application | Vertical Closed Transparent | Self-contained | Non-Hybrid | Manual | Non-Ozone-Depleting | Non-Ozone-Depleting | 31.27 |  | 79 | 40 | 30 | 5.61 | 7.09 | Federally-Regulated Commercial & Industrial Equipment | 05/12/2015 |  | 01/06/2017
True Manufacturing Co. | True | T-43F | Reach-in | Low-temperature application (f | Vertical Closed Solid | Self-contained | Non-Hybrid | Automatic | Non-Ozone-Depleting | Non-Ozone-Depleting | 35.52 |  | 79 | 47 | 30 | 8.6 | 15.59 | Federally-Regulated Commercial & Industrial Equipment | 03/18/2015 |  | 01/06/2017
True Manufacturing Co. | True | T-49-4 | Reach-in | Medium-temperature application | Vertical Closed Solid | Self-contained | Non-Hybrid | Manual | Non-Ozone-Depleting | Non-Ozone-Depleting | 44.55 |  | 79 | 55 | 30 | 4.01 | 6.5 | Federally-Regulated Commercial & Industrial Equipment | 05/12/2015 |  | 01/06/2017
True Manufacturing Co. | True | T-49F | Reach-in | Low-temperature application (f | Vertical Closed Solid | Self-contained | Non-Hybrid | Automatic | Non-Ozone-Depleting | Non-Ozone-Depleting | 42.18 |  | 79 | 55 | 30 | 10.22 | 18.25 | Federally-Regulated Commercial & Industrial Equipment | 04/10/2015 |  | 01/06/2017
True Manufacturing Co. | True | T-49F-4 | Reach-in | Low-temperature application (f | Vertical Closed Solid | Self-contained | Non-Hybrid | Automatic | Non-Ozone-Depleting | Non-Ozone-Depleting | 41.78 |  | 79 | 55 | 30 | 15.25 | 18.09 | Federally-Regulated Commercial & Industrial Equipment | 05/12/2015 |  | 01/06/2017
True Manufacturing Co. | True | T-72F | Reach-in | Low-temperature application (f | Vertical Closed Solid | Self-contained | Non-Hybrid | Automatic | Non-Ozone-Depleting | Non-Ozone-Depleting | 63.24 |  | 79 | 79 | 30 | 15.55 | 26.68 | Federally-Regulated Commercial & Industrial Equipment | 05/12/2015 |  | 01/06/2017
True Manufacturing Co. | True | TS-23-2 | Reach-in | Medium-temperature application | Vertical Closed Solid | Self-contained | Non-Hybrid | Manual | Non-Ozone-Depleting | Non-Ozone-Depleting | 20.13 |  | 79 | 27 | 30 | 3.29 | 4.05 | Federally-Regulated Commercial & Industrial Equipment | 05/12/2015 |  | 01/06/2017
True Manufacturing Co. | True | TS-23F | Reach-in | Low-temperature application (f | Vertical Closed Solid | Self-contained | Non-Hybrid | Automatic | Non-Ozone-Depleting | Non-Ozone-Depleting | 19.4 |  | 79 | 27 | 30 | 5.61 | 9.14 | Federally-Regulated Commercial & Industrial Equipment | 03/18/2015 |  | 01/06/2017
True Manufacturing Co. | True | TS-35G | Reach-in | Medium-temperature application | Vertical Closed Transparent | Self-contained | Non-Hybrid | Manual | Non-Ozone-Depleting | Non-Ozone-Depleting | 31.27 |  | 79 | 40 | 30 | 5.61 | 7.09 | Federally-Regulated Commercial & Industrial Equipment | 05/12/2015 |  | 01/06/2017
True Manufacturing Co. | True | TS-43F | Reach-in | Low-temperature application (f | Vertical Closed Solid | Self-contained | Non-Hybrid | Automatic | Non-Ozone-Depleting | Non-Ozone-Depleting | 35.52 |  | 79 | 47 | 30 | 8.6 | 15.59 | Federally-Regulated Commercial & Industrial Equipment | 03/18/2015 |  | 01/06/2017
True Manufacturing Co. | True | TS-49-4 | Reach-in | Medium-temperature application | Vertical Closed Solid | Self-contained | Non-Hybrid | Manual | Non-Ozone-Depleting | Non-Ozone-Depleting | 44.55 |  | 79 | 44 | 30 | 4.01 | 6.5 | Federally-Regulated Commercial & Industrial Equipment | 05/12/2015 |  | 01/06/2017
True Manufacturing Co. | True | TS-49F | Reach-in | Low-temperature application (f | Vertical Closed Solid | Self-contained | Non-Hybrid | Automatic | Non-Ozone-Depleting | Non-Ozone-Depleting | 42.18 |  | 79 | 55 | 30 | 10.22 | 18.25 | Federally-Regulated Commercial & Industrial Equipment | 04/10/2015 |  | 01/06/2017
True Manufacturing Co. | True | TS-49F-4 | Reach-in | Low-temperature application (f | Vertical Closed Solid | Self-contained | Non-Hybrid | Automatic | Non-Ozone-Depleting | Non-Ozone-Depleting | 41.78 |  | 79 | 55 | 30 | 15.25 | 18.09 | Federally-Regulated Commercial & Industrial Equipment | 05/12/2015 |  | 01/06/2017
True Manufacturing Co. | True | TS-72F | Reach-in | Low-temperature application (f | Vertical Closed Solid | Self-contained | Non-Hybrid | Automatic | Non-Ozone-Depleting | Non-Ozone-Depleting | 63.24 |  | 79 | 79 | 30 | 15.55 | 26.68 | Federally-Regulated Commercial & Industrial Equipment | 05/12/2015 |  | 01/06/2017
True Manufacturing Co. | True | T-49F-HC | Reach-in | Low-temperature application (f | Vertical Closed Solid | Self-contained | Non-Hybrid | Automatic | Non-Ozone-Depleting | Non-Ozone-Depleting | 41.47 |  | 79 | 55 | 30 | 9.47 | 17.97 | Federally-Regulated Commercial & Industrial Equipment | 04/01/2016 |  | 01/06/2017
True Manufacturing Co. | True | TS-49F-HC | Reach-in | Low-temperature application (f | Vertical Closed Solid | Self-contained | Non-Hybrid | Automatic | Non-Ozone-Depleting | Non-Ozone-Depleting | 41.47 |  | 79 | 55 | 30 | 9.47 | 17.97 | Federally-Regulated Commercial & Industrial Equipment | 04/01/2016 |  | 01/06/2017
True Manufacturing Co. | True | TAC-14GS-LD | Display Case | Medium-temperature application | Vertical Open | Self-contained | Non-Hybrid | Automatic | Non-Ozone-Depleting | Non-Ozone-Depleting |  | 5.38 | 57 | 31 | 33 | 9.42 | 14.07 | Federally-Regulated Commercial & Industrial Equipment | 04/01/2016 |  | 01/06/2017
True Manufacturing Co. | True | T-12G | Reach-in | Medium-temperature application | Vertical Closed Transparent | Self-contained | Non-Hybrid | Manual | Non-Ozone-Depleting | Non-Ozone-Depleting | 11.06 |  | 64 | 25 | 24 | 3.31 | 4.67 | Federally-Regulated Commercial & Industrial Equipment | 04/01/2016 |  | 01/06/2017
True Manufacturing Co. | True | T-23 | Reach-in | Medium-temperature application | Vertical Closed Solid | Self-contained | Non-Hybrid | Manual | Non-Ozone-Depleting | Non-Ozone-Depleting | 20.25 |  | 79 | 27 | 30 | 2.14 | 4.06 | Federally-Regulated Commercial & Industrial Equipment | 04/01/2016 |  | 01/06/2017
True Manufacturing Co. | True | T-23G | Reach-in | Medium-temperature application | Vertical Closed Transparent | Self-contained | Non-Hybrid | Manual | Non-Ozone-Depleting | Non-Ozone-Depleting | 20.62 |  | 79 | 27 | 30 | 5.2 | 5.81 | Federally-Regulated Commercial & Industrial Equipment | 04/01/2016 |  | 01/06/2017
True Manufacturing Co. | True | T-43 | Reach-in | Medium-temperature application | Vertical Closed Solid | Self-contained | Non-Hybrid | Manual | Non-Ozone-Depleting | Non-Ozone-Depleting | 38.71 |  | 79 | 47 | 30 | 3.03 | 5.91 | Federally-Regulated Commercial & Industrial Equipment | 04/01/2016 |  | 01/06/2017
True Manufacturing Co. | True | T-49 | Reach-in | Medium-temperature application | Vertical Closed Solid | Self-contained | Non-Hybrid | Manual | Non-Ozone-Depleting | Non-Ozone-Depleting | 44.76 |  | 79 | 55 | 30 | 3.09 | 6.52 | Federally-Regulated Commercial & Industrial Equipment | 04/01/2016 |  | 01/06/2017
True Manufacturing Co. | True | T-49G | Reach-in | Medium-temperature application | Vertical Closed Transparent | Self-contained | Non-Hybrid | Manual | Non-Ozone-Depleting | Non-Ozone-Depleting | 45.19 |  | 79 | 55 | 30 | 6.58 | 8.76 | Federally-Regulated Commercial & Industrial Equipment | 04/01/2016 |  | 01/06/2017
True Manufacturing Co. | True | T-72G | Reach-in | Medium-temperature application | Vertical Closed Transparent | Self-contained | Non-Hybrid | Manual | Non-Ozone-Depleting | Non-Ozone-Depleting | 66.5 |  | 79 | 79 | 30 | 8.87 | 11.32 | Federally-Regulated Commercial & Industrial Equipment | 04/01/2016 |  | 01/06/2017
True Manufacturing Co. | True | TS-23 | Reach-in | Medium-temperature application | Vertical Closed Solid | Self-contained | Non-Hybrid | Manual | Non-Ozone-Depleting | Non-Ozone-Depleting | 20.25 |  | 79 | 27 | 30 | 2.14 | 4.06 | Federally-Regulated Commercial & Industrial Equipment | 04/01/2016 |  | 01/06/2017
True Manufacturing Co. | True | TS-23G | Reach-in | Medium-temperature application | Vertical Closed Transparent | Self-contained | Non-Hybrid | Manual | Non-Ozone-Depleting | Non-Ozone-Depleting | 20.62 |  | 79 | 27 | 30 | 5.2 | 5.81 | Federally-Regulated Commercial & Industrial Equipment | 04/01/2016 |  | 01/06/2017
True Manufacturing Co. | True | TS-43 | Reach-in | Medium-temperature application | Vertical Closed Solid | Self-contained | Non-Hybrid | Manual | Non-Ozone-Depleting | Non-Ozone-Depleting | 38.71 |  | 79 | 47 | 30 | 3.03 | 5.91 | Federally-Regulated Commercial & Industrial Equipment | 04/01/2016 |  | 01/06/2017
True Manufacturing Co. | True | TS-49 | Reach-in | Medium-temperature application | Vertical Closed Solid | Self-contained | Non-Hybrid | Manual | Non-Ozone-Depleting | Non-Ozone-Depleting | 44.76 |  | 79 | 55 | 30 | 3.09 | 6.52 | Federally-Regulated Commercial & Industrial Equipment | 04/01/2016 |  | 01/06/2017
True Manufacturing Co. | True | TS-49G | Reach-in | Medium-temperature application | Vertical Closed Transparent | Self-contained | Non-Hybrid | Manual | Non-Ozone-Depleting | Non-Ozone-Depleting | 45.19 |  | 79 | 55 | 30 | 6.58 | 8.76 | Federally-Regulated Commercial & Industrial Equipment | 04/01/2016 |  | 01/06/2017
True Manufacturing Co. | True | TS-72G | Reach-in | Medium-temperature application | Vertical Closed Transparent | Self-contained | Non-Hybrid | Manual | Non-Ozone-Depleting | Non-Ozone-Depleting | 66.5 |  | 79 | 79 | 30 | 8.87 | 11.32 | Federally-Regulated Commercial & Industrial Equipment | 04/01/2016 |  | 01/06/2017
True Manufacturing Co. | True | TSID-36-2 | Display Case | Medium-temperature application | Service Over Counter | Self-contained | Non-Hybrid | Manual | Non-Ozone-Depleting | Non-Ozone-Depleting |  | 11.72 | 51 | 37 | 30 | 3.99 | 8.03 | Federally-Regulated Commercial & Industrial Equipment | 04/02/2015 |  | 01/06/2017
True Manufacturing Co. | True | TSID-48-2 | Display Case | Medium-temperature application | Service Over Counter | Self-contained | Non-Hybrid | Manual | Non-Ozone-Depleting | Non-Ozone-Depleting |  | 16.47 | 51 | 49 | 30 | 4.4 | 10.88 | Federally-Regulated Commercial & Industrial Equipment | 04/02/2015 |  | 01/06/2017
True Manufacturing Co. | True | TSID-48-2-L | Display Case | Medium-temperature application | Service Over Counter | Self-contained | Non-Hybrid | Manual | Non-Ozone-Depleting | Non-Ozone-Depleting |  | 13.31 | 42 | 49 | 33 | 4.49 | 8.99 | Federally-Regulated Commercial & Industrial Equipment | 04/02/2015 |  | 01/06/2017
True Manufacturing Co. | True | TSID-48-4 | Display Case | Medium-temperature application | Service Over Counter | Self-contained | Non-Hybrid | Manual | Non-Ozone-Depleting | Non-Ozone-Depleting |  | 14.76 | 51 | 49 | 30 | 5.01 | 9.86 | Federally-Regulated Commercial & Industrial Equipment | 04/02/2015 |  | 01/06/2017
True Manufacturing Co. | True | TSID-48-4-L | Display Case | Medium-temperature application | Service Over Counter | Self-contained | Non-Hybrid | Manual | Non-Ozone-Depleting | Non-Ozone-Depleting |  | 11.92 | 42 | 49 | 30 | 5.94 | 8.15 | Federally-Regulated Commercial & Industrial Equipment | 04/02/2015 |  | 01/06/2017
True Manufacturing Co. | True | TSID-72-3-L | Display Case | Medium-temperature application | Service Over Counter | Self-contained | Non-Hybrid | Manual | Non-Ozone-Depleting | Non-Ozone-Depleting |  | 20.69 | 42 | 73 | 33 | 7.67 | 13.41 | Federally-Regulated Commercial & Industrial Equipment | 04/02/2015 |  | 01/06/2017
True Manufacturing Co. | True | TSID-72-6-L | Display Case | Medium-temperature application | Service Over Counter | Self-contained | Non-Hybrid | Manual | Non-Ozone-Depleting | Non-Ozone-Depleting |  | 20.93 | 42 | 73 | 33 | 7.85 | 13.56 | Federally-Regulated Commercial & Industrial Equipment | 04/02/2015 |  | 01/06/2017
True Manufacturing Co. | True | TUC-24 | Undercounter | Medium-temperature application | Vertical Closed Solid | Self-contained | Non-Hybrid | Manual | Non-Ozone-Depleting | Non-Ozone-Depleting | 5 |  | 33 | 24 | 25 | 0.91 | 2.54 | Federally-Regulated Commercial & Industrial Equipment | 10/11/2012 |  | 01/06/2017
True Manufacturing Co. | True | TSID-96-3 | Display Case | Medium-temperature application | Service Over Counter | Self-contained | Non-Hybrid | Automatic | Non-Ozone-Depleting | Non-Ozone-Depleting |  | 35.06 | 51 | 97 | 30 | 8.07 | 22.04 | Federally-Regulated Commercial & Industrial Equipment | 08/12/2015 |  | 01/06/2017
True Manufacturing Co. | True | TSID-96-6 | Display Case | Medium-temperature application | Service Over Counter | Self-contained | Non-Hybrid | Automatic | Non-Ozone-Depleting | Non-Ozone-Depleting |  | 32.21 | 51 | 97 | 30 | 9.59 | 20.33 | Federally-Regulated Commercial & Industrial Equipment | 08/12/2015 |  | 01/06/2017
True Manufacturing Co. | True | TMC-34 | Milk or Beverage Cabinet | Medium-temperature application | Horizontal Closed Solid | Self-contained | Non-Hybrid | Manual | Non-Ozone-Depleting | Non-Ozone-Depleting | 12.07 |  | 42 | 34 | 34 | 2.45 | 3.25 | Federally-Regulated Commercial & Industrial Equipment | 08/11/2015 |  | 01/06/2017
True Manufacturing Co. | True | TMC-34-DS | Milk or Beverage Cabinet | Medium-temperature application | Horizontal Closed Solid | Self-contained | Non-Hybrid | Manual | Non-Ozone-Depleting | Non-Ozone-Depleting | 11.48 |  | 42 | 34 | 34 | 3.09 | 3.19 | Federally-Regulated Commercial & Industrial Equipment | 08/11/2015 |  | 01/06/2017
True Manufacturing Co. | True | TMC-34-DS-SS | Milk or Beverage Cabinet | Medium-temperature application | Horizontal Closed Solid | Self-contained | Non-Hybrid | Manual | Non-Ozone-Depleting | Non-Ozone-Depleting | 11.48 |  | 42 | 34 | 34 | 3.09 | 3.19 | Federally-Regulated Commercial & Industrial Equipment | 08/11/2015 |  | 01/06/2017
True Manufacturing Co. | True | TMC-34-S | Milk or Beverage Cabinet | Medium-temperature application | Horizontal Closed Solid | Self-contained | Non-Hybrid | Manual | Non-Ozone-Depleting | Non-Ozone-Depleting | 12.07 |  | 42 | 34 | 34 | 2.45 | 3.25 | Federally-Regulated Commercial & Industrial Equipment | 08/11/2015 |  | 01/06/2017
True Manufacturing Co. | True | TMC-34-S-DS | Milk or Beverage Cabinet | Medium-temperature application | Horizontal Closed Solid | Self-contained | Non-Hybrid | Manual | Non-Ozone-Depleting | Non-Ozone-Depleting | 11.48 |  | 42 | 34 | 34 | 3.09 | 3.19 | Federally-Regulated Commercial & Industrial Equipment | 08/11/2015 |  | 01/06/2017
True Manufacturing Co. | True | TMC-34-S-DS-SS | Milk or Beverage Cabinet | Medium-temperature application | Horizontal Closed Solid | Self-contained | Non-Hybrid | Manual | Non-Ozone-Depleting | Non-Ozone-Depleting | 11.48 |  | 42 | 34 | 34 | 3.09 | 3.19 | Federally-Regulated Commercial & Industrial Equipment | 08/11/2015 |  | 01/06/2017
True Manufacturing Co. | True | TMC-34-SS | Milk or Beverage Cabinet | Medium-temperature application | Horizontal Closed Solid | Self-contained | Non-Hybrid | Manual | Non-Ozone-Depleting | Non-Ozone-Depleting | 12.07 |  | 42 | 34 | 34 | 2.45 | 3.25 | Federally-Regulated Commercial & Industrial Equipment | 08/11/2015 |  | 01/06/2017
True Manufacturing Co. | True | TMC-34-S-SS | Milk or Beverage Cabinet | Medium-temperature application | Horizontal Closed Solid | Self-contained | Non-Hybrid | Manual | Non-Ozone-Depleting | Non-Ozone-Depleting | 12.07 |  | 42 | 34 | 34 | 2.45 | 3.25 | Federally-Regulated Commercial & Industrial Equipment | 08/11/2015 |  | 01/06/2017
True Manufacturing Co. | True | TMC-49 | Milk or Beverage Cabinet | Medium-temperature application | Horizontal Closed Solid | Self-contained | Non-Hybrid | Manual | Non-Ozone-Depleting | Non-Ozone-Depleting | 19.44 |  | 42 | 49 | 34 | 2.87 | 3.98 | Federally-Regulated Commercial & Industrial Equipment | 08/17/2015 |  | 01/06/2017
True Manufacturing Co. | True | TMC-49-DS | Milk or Beverage Cabinet | Medium-temperature application | Horizontal Closed Solid | Self-contained | Non-Hybrid | Manual | Non-Ozone-Depleting | Non-Ozone-Depleting | 18.49 |  | 42 | 49 | 34 | 2.95 | 3.89 | Federally-Regulated Commercial & Industrial Equipment | 08/11/2015 |  | 01/06/2017
True Manufacturing Co. | True | TMC-49-DS-SS | Milk or Beverage Cabinet | Medium-temperature application | Horizontal Closed Solid | Self-contained | Non-Hybrid | Manual | Non-Ozone-Depleting | Non-Ozone-Depleting | 18.49 |  | 42 | 49 | 34 | 2.95 | 3.89 | Federally-Regulated Commercial & Industrial Equipment | 08/11/2015 |  | 01/06/2017
True Manufacturing Co. | True | TMC-49-S | Milk or Beverage Cabinet | Medium-temperature application | Horizontal Closed Solid | Self-contained | Non-Hybrid | Manual | Non-Ozone-Depleting | Non-Ozone-Depleting | 19.44 |  | 42 | 49 | 34 | 2.87 | 3.98 | Federally-Regulated Commercial & Industrial Equipment | 08/17/2015 |  | 01/06/2017
True Manufacturing Co. | True | TMC-49-S-DS | Milk or Beverage Cabinet | Medium-temperature application | Horizontal Closed Solid | Self-contained | Non-Hybrid | Manual | Non-Ozone-Depleting | Non-Ozone-Depleting | 18.49 |  | 42 | 49 | 34 | 2.95 | 3.89 | Federally-Regulated Commercial & Industrial Equipment | 08/11/2015 |  | 01/06/2017
True Manufacturing Co. | True | TMC-49-S-DS-SS | Milk or Beverage Cabinet | Medium-temperature application | Horizontal Closed Solid | Self-contained | Non-Hybrid | Manual | Non-Ozone-Depleting | Non-Ozone-Depleting | 18.49 |  | 42 | 49 | 34 | 2.95 | 3.89 | Federally-Regulated Commercial & Industrial Equipment | 08/11/2015 |  | 01/06/2017
True Manufacturing Co. | True | TMC-49-SS | Milk or Beverage Cabinet | Medium-temperature application | Horizontal Closed Solid | Self-contained | Non-Hybrid | Manual | Non-Ozone-Depleting | Non-Ozone-Depleting | 19.44 |  | 42 | 49 | 34 | 2.87 | 3.98 | Federally-Regulated Commercial & Industrial Equipment | 08/17/2015 |  | 01/06/2017
True Manufacturing Co. | True | TMC-49-S-SS | Milk or Beverage Cabinet | Medium-temperature application | Horizontal Closed Solid | Self-contained | Non-Hybrid | Manual | Non-Ozone-Depleting | Non-Ozone-Depleting | 19.44 |  | 42 | 49 | 34 | 2.87 | 3.98 | Federally-Regulated Commercial & Industrial Equipment | 08/17/2015 |  | 01/06/2017
True Manufacturing Co. | True | TMC-58 | Milk or Beverage Cabinet | Medium-temperature application | Horizontal Closed Solid | Self-contained | Non-Hybrid | Manual | Non-Ozone-Depleting | Non-Ozone-Depleting | 21.5 |  | 42 | 58 | 34 | 2.76 | 4.19 | Federally-Regulated Commercial & Industrial Equipment | 08/11/2015 |  | 01/06/2017
True Manufacturing Co. | True | TMC-58-DS | Milk or Beverage Cabinet | Medium-temperature application | Horizontal Closed Solid | Self-contained | Non-Hybrid | Manual | Non-Ozone-Depleting | Non-Ozone-Depleting | 20.35 |  | 42 | 58 | 34 | 2.94 | 4.08 | Federally-Regulated Commercial & Industrial Equipment | 08/11/2015 |  | 01/06/2017
True Manufacturing Co. | True | TMC-58-DS-SS | Milk or Beverage Cabinet | Medium-temperature application | Horizontal Closed Solid | Self-contained | Non-Hybrid | Manual | Non-Ozone-Depleting | Non-Ozone-Depleting | 20.35 |  | 42 | 58 | 34 | 2.94 | 4.08 | Federally-Regulated Commercial & Industrial Equipment | 08/11/2015 |  | 01/06/2017
True Manufacturing Co. | True | TMC-58-S | Milk or Beverage Cabinet | Medium-temperature application | Horizontal Closed Solid | Self-contained | Non-Hybrid | Manual | Non-Ozone-Depleting | Non-Ozone-Depleting | 21.5 |  | 42 | 58 | 34 | 2.76 | 4.19 | Federally-Regulated Commercial & Industrial Equipment | 08/11/2015 |  | 01/06/2017
True Manufacturing Co. | True | TMC-58-S-DS | Milk or Beverage Cabinet | Medium-temperature application | Horizontal Closed Solid | Self-contained | Non-Hybrid | Manual | Non-Ozone-Depleting | Non-Ozone-Depleting | 20.35 |  | 42 | 58 | 34 | 2.94 | 4.08 | Federally-Regulated Commercial & Industrial Equipment | 08/11/2015 |  | 01/06/2017
True Manufacturing Co. | True | TMC-58-S-DS-SS | Milk or Beverage Cabinet | Medium-temperature application | Horizontal Closed Solid | Self-contained | Non-Hybrid | Manual | Non-Ozone-Depleting | Non-Ozone-Depleting | 20.35 |  | 42 | 58 | 34 | 2.94 | 4.08 | Federally-Regulated Commercial & Industrial Equipment | 08/11/2015 |  | 01/06/2017
True Manufacturing Co. | True | TMC-58-SS | Milk or Beverage Cabinet | Medium-temperature application | Horizontal Closed Solid | Self-contained | Non-Hybrid | Manual | Non-Ozone-Depleting | Non-Ozone-Depleting | 21.5 |  | 42 | 58 | 34 | 2.76 | 4.19 | Federally-Regulated Commercial & Industrial Equipment | 08/11/2015 |  | 01/06/2017
True Manufacturing Co. | True | TMC-58-S-SS | Milk or Beverage Cabinet | Medium-temperature application | Horizontal Closed Solid | Self-contained | Non-Hybrid | Manual | Non-Ozone-Depleting | Non-Ozone-Depleting | 21.5 |  | 42 | 58 | 34 | 2.76 | 4.19 | Federally-Regulated Commercial & Industrial Equipment | 08/11/2015 |  | 01/06/2017
True Manufacturing Co. | True | TUC-27 | Undercounter | Medium-temperature application | Vertical Closed Solid | Self-contained | Non-Hybrid | Automatic | Non-Ozone-Depleting | Non-Ozone-Depleting | 7.04 | 0 | 30 | 28 | 31 | 1.79 | 2.74 | Federally-Regulated Commercial & Industrial Equipment | 08/11/2015 |  | 01/06/2017
True Manufacturing Co. | True | TUC-27-ADA | Undercounter | Medium-temperature application | Vertical Closed Solid | Self-contained | Non-Hybrid | Automatic | Non-Ozone-Depleting | Non-Ozone-Depleting | 7.04 | 0 | 30 | 28 | 31 | 1.79 | 2.74 | Federally-Regulated Commercial & Industrial Equipment | 08/11/2015 |  | 01/06/2017
True Manufacturing Co. | True | TUC-27-LP | Undercounter | Medium-temperature application | Vertical Closed Solid | Self-contained | Non-Hybrid | Automatic | Non-Ozone-Depleting | Non-Ozone-Depleting | 7.04 | 0 | 30 | 28 | 31 | 1.79 | 2.74 | Federally-Regulated Commercial & Industrial Equipment | 08/11/2015 |  | 01/06/2017
True Manufacturing Co. | True | TUC-48F | Undercounter | Low-temperature application (f | Vertical Closed Solid | Self-contained | Non-Hybrid | Automatic | Non-Ozone-Depleting | Non-Ozone-Depleting | 12 |  | 30 | 49 | 31 | 5.47 | 6.18 | Federally-Regulated Commercial & Industrial Equipment | 09/11/2012 |  | 01/10/2017
True Manufacturing Co. | True | TUC-48G | Undercounter | Medium-temperature application | Vertical Closed Transparent | Self-contained | Non-Hybrid | Manual | Non-Ozone-Depleting | Non-Ozone-Depleting | 12.31 |  | 30 | 49 | 31 | 3.3 | 4.82 | Federally-Regulated Commercial & Industrial Equipment | 09/11/2012 |  | 01/10/2017
True Manufacturing Co. | True | TUC-27G-HC-LD | Undercounter | Medium-temperature application | Vertical Closed Transparent | Self-contained | Non-Hybrid | Automatic | Non-Ozone-Depleting | Non-Ozone-Depleting | 7.26 |  | 30 | 28 | 31 | 1.44 | 4.21 | Federally-Regulated Commercial & Industrial Equipment | 04/08/2016 |  | 01/10/2017
True Manufacturing Co. | True | TUC-27G-LP-HC-LD | Undercounter | Medium-temperature application | Vertical Closed Transparent | Self-contained | Non-Hybrid | Automatic | Non-Ozone-Depleting | Non-Ozone-Depleting | 7.26 |  | 30 | 28 | 31 | 1.44 | 4.21 | Federally-Regulated Commercial & Industrial Equipment | 04/08/2016 |  | 01/10/2017
True Manufacturing Co. | True | TUC-27F | Undercounter | Low-temperature application (f | Vertical Closed Solid | Self-contained | Non-Hybrid | Automatic | Non-Ozone-Depleting | Non-Ozone-Depleting | 7.04 |  | 30 | 28 | 31 | 3.31 | 4.2 | Federally-Regulated Commercial & Industrial Equipment | 08/11/2015 |  | 01/10/2017
True Manufacturing Co. | True | TUC-27F-ADA | Undercounter | Low-temperature application (f | Vertical Closed Solid | Self-contained | Non-Hybrid | Automatic | Non-Ozone-Depleting | Non-Ozone-Depleting | 7.04 |  | 30 | 28 | 31 | 3.31 | 4.2 | Federally-Regulated Commercial & Industrial Equipment | 08/11/2015 |  | 01/10/2017
True Manufacturing Co. | True | TUC-27F-LP | Undercounter | Low-temperature application (f | Vertical Closed Solid | Self-contained | Non-Hybrid | Automatic | Non-Ozone-Depleting | Non-Ozone-Depleting | 7.04 |  | 30 | 28 | 31 | 3.31 | 4.2 | Federally-Regulated Commercial & Industrial Equipment | 08/11/2015 |  | 01/10/2017
True Manufacturing Co. | True | TUC-27G | Undercounter | Medium-temperature application | Vertical Closed Transparent | Self-contained | Non-Hybrid | Automatic | Non-Ozone-Depleting | Non-Ozone-Depleting | 7.5 |  | 30 | 28 | 31 | 1.83 | 4.24 | Federally-Regulated Commercial & Industrial Equipment | 08/11/2015 |  | 01/10/2017
True Manufacturing Co. | True | TUC-27G-ADA | Undercounter | Medium-temperature application | Vertical Closed Transparent | Self-contained | Non-Hybrid | Automatic | Non-Ozone-Depleting | Non-Ozone-Depleting | 7.5 |  | 30 | 28 | 31 | 1.83 | 4.24 | Federally-Regulated Commercial & Industrial Equipment | 08/11/2015 |  | 01/10/2017
True Manufacturing Co. | True | TUC-27G-LP | Undercounter | Medium-temperature application | Vertical Closed Transparent | Self-contained | Non-Hybrid | Automatic | Non-Ozone-Depleting | Non-Ozone-Depleting | 7.5 |  | 30 | 28 | 31 | 1.83 | 4.24 | Federally-Regulated Commercial & Industrial Equipment | 08/11/2015 |  | 01/10/2017
True Manufacturing Co. | True | TUC-48 | Undercounter | Medium-temperature application | Vertical Closed Solid | Self-contained | Non-Hybrid | Manual | Non-Ozone-Depleting | Non-Ozone-Depleting | 13.44 |  | 30 | 49 | 31 | 2.88 | 3.38 | Federally-Regulated Commercial & Industrial Equipment | 08/17/2015 |  | 01/10/2017
True Manufacturing Co. | True | TUC-48-ADA | Undercounter | Medium-temperature application | Vertical Closed Solid | Self-contained | Non-Hybrid | Manual | Non-Ozone-Depleting | Non-Ozone-Depleting | 13.44 |  | 30 | 49 | 31 | 2.88 | 3.38 | Federally-Regulated Commercial & Industrial Equipment | 08/17/2015 |  | 01/10/2017
True Manufacturing Co. | True | TUC-48-LP | Undercounter | Medium-temperature application | Vertical Closed Solid | Self-contained | Non-Hybrid | Manual | Non-Ozone-Depleting | Non-Ozone-Depleting | 13.44 |  | 30 | 49 | 31 | 2.88 | 3.38 | Federally-Regulated Commercial & Industrial Equipment | 08/17/2015 |  | 01/10/2017
True Manufacturing Co. | True | TUC-60 | Undercounter | Medium-temperature application | Vertical Closed Solid | Self-contained | Non-Hybrid | Manual | Non-Ozone-Depleting | Non-Ozone-Depleting | 16.94 | 0 | 30 | 61 | 31 | 2.16 | 3.73 | Federally-Regulated Commercial & Industrial Equipment | 08/11/2015 |  | 01/11/2017
True Manufacturing Co. | True | TUC-60-ADA | Undercounter | Medium-temperature application | Vertical Closed Solid | Self-contained | Non-Hybrid | Manual | Non-Ozone-Depleting | Non-Ozone-Depleting | 16.94 | 0 | 30 | 61 | 31 | 2.16 | 3.73 | Federally-Regulated Commercial & Industrial Equipment | 08/11/2015 |  | 01/11/2017
True Manufacturing Co. | True | TUC-60-LP | Undercounter | Medium-temperature application | Vertical Closed Solid | Self-contained | Non-Hybrid | Manual | Non-Ozone-Depleting | Non-Ozone-Depleting | 16.94 | 0 | 30 | 61 | 31 | 2.16 | 3.73 | Federally-Regulated Commercial & Industrial Equipment | 08/11/2015 |  | 01/11/2017
True Manufacturing Co. | True | TWT-48F | Work-Top Table | Low-temperature application (f | Vertical Closed Solid | Self-contained | Non-Hybrid | Automatic | Non-Ozone-Depleting | Non-Ozone-Depleting | 12 |  | 34 | 49 | 31 | 5.47 | 6.18 | Federally-Regulated Commercial & Industrial Equipment | 09/11/2012 |  | 01/11/2017
True Manufacturing Co. | True | TWT-48G | Work-Top Table | Medium-temperature application | Vertical Closed Transparent | Self-contained | Non-Hybrid | Manual | Non-Ozone-Depleting | Non-Ozone-Depleting | 12.31 |  | 34 | 49 | 31 | 3.3 | 4.82 | Federally-Regulated Commercial & Industrial Equipment | 09/11/2012 |  | 01/11/2017
True Manufacturing Co. | True | TWT-60 | Work-Top Table | Medium-temperature application | Vertical Closed Solid | Self-contained | Non-Hybrid | Manual | Non-Ozone-Depleting | Non-Ozone-Depleting | 16.94 | 0 | 34 | 61 | 31 | 2.16 | 3.73 | Federally-Regulated Commercial & Industrial Equipment | 08/11/2015 |  | 01/11/2017
True Manufacturing Co. | True | TWT-60-ADA | Work-Top Table | Medium-temperature application | Vertical Closed Solid | Self-contained | Non-Hybrid | Manual | Non-Ozone-Depleting | Non-Ozone-Depleting | 16.94 | 0 | 34 | 61 | 31 | 2.16 | 3.73 | Federally-Regulated Commercial & Industrial Equipment | 08/11/2015 |  | 01/11/2017
True Manufacturing Co. | True | TWT-27 | Work-Top Table | Medium-temperature application | Vertical Closed Solid | Self-contained | Non-Hybrid | Automatic | Non-Ozone-Depleting | Non-Ozone-Depleting | 7.04 | 0 | 34 | 28 | 31 | 1.79 | 2.74 | Federally-Regulated Commercial & Industrial Equipment | 08/11/2015 |  | 01/11/2017
True Manufacturing Co. | True | TWT-27-ADA | Work-Top Table | Medium-temperature application | Vertical Closed Solid | Self-contained | Non-Hybrid | Automatic | Non-Ozone-Depleting | Non-Ozone-Depleting | 7.04 | 0 | 34 | 28 | 31 | 1.79 | 2.74 | Federally-Regulated Commercial & Industrial Equipment | 08/11/2015 |  | 01/11/2017
True Manufacturing Co. | True | TWT-27F | Work-Top Table | Low-temperature application (f | Vertical Closed Solid | Self-contained | Non-Hybrid | Automatic | Non-Ozone-Depleting | Non-Ozone-Depleting | 7.04 |  | 34 | 28 | 31 | 3.31 | 4.2 | Federally-Regulated Commercial & Industrial Equipment | 08/11/2015 |  | 01/11/2017
True Manufacturing Co. | True | TWT-27F-ADA | Work-Top Table | Low-temperature application (f | Vertical Closed Solid | Self-contained | Non-Hybrid | Automatic | Non-Ozone-Depleting | Non-Ozone-Depleting | 7.04 |  | 34 | 28 | 31 | 3.31 | 4.2 | Federally-Regulated Commercial & Industrial Equipment | 08/11/2015 |  | 01/11/2017
True Manufacturing Co. | True | TWT-48 | Work-Top Table | Medium-temperature application | Vertical Closed Solid | Self-contained | Non-Hybrid | Manual | Non-Ozone-Depleting | Non-Ozone-Depleting | 13.44 |  | 34 | 49 | 31 | 2.88 | 3.38 | Federally-Regulated Commercial & Industrial Equipment | 08/17/2015 |  | 01/11/2017
True Manufacturing Co. | True | TWT-48-ADA | Work-Top Table | Medium-temperature application | Vertical Closed Solid | Self-contained | Non-Hybrid | Manual | Non-Ozone-Depleting | Non-Ozone-Depleting | 13.44 |  | 34 | 49 | 31 | 2.88 | 3.38 | Federally-Regulated Commercial & Industrial Equipment | 08/17/2015 |  | 01/11/2017
True Manufacturing Co. | True | GDM-12F-LD | Reach-in | Low-temperature application (f | Vertical Closed Transparent | Self-contained | Non-Hybrid | Automatic | Non-Ozone-Depleting | Non-Ozone-Depleting | 10.68 |  | 63 | 25 | 24 | 8.55 | 12.11 | Federally-Regulated Commercial & Industrial Equipment | 04/10/2015 |  | 01/12/2017
True Manufacturing Co. | True | GDM-12FC-HC-LD | Reach-in | Medium-temperature application | Vertical Closed Transparent | Self-contained | Non-Hybrid | Automatic | Non-Ozone-Depleting | Non-Ozone-Depleting | 11.35 |  | 63 | 25 | 24 | 1.21 | 4.7 | Federally-Regulated Commercial & Industrial Equipment | 01/04/2017 |  | 01/12/2017
True Manufacturing Co. | True | GDM-23FC-HC~TSL01 | Reach-in | Medium-temperature application | Vertical Closed Transparent | Self-contained | Non-Hybrid | Automatic | Non-Ozone-Depleting | Non-Ozone-Depleting | 20.55 |  | 79 | 27 | 30 | 2.26 | 5.81 | Federally-Regulated Commercial & Industrial Equipment | 01/04/2017 |  | 01/12/2017
True Manufacturing Co. | True | GDM-23-HC-LD | Reach-in | Medium-temperature application | Vertical Closed Transparent | Self-contained | Non-Hybrid | Automatic | Non-Ozone-Depleting | Non-Ozone-Depleting | 20.6 |  | 79 | 27 | 30 | 2.25 | 5.81 | Federally-Regulated Commercial & Industrial Equipment | 08/17/2015 |  | 01/12/2017
True Manufacturing Co. | True | GDM-23W-HC~TSL01 | Reach-in | Medium-temperature application | Vertical Closed Transparent | Self-contained | Non-Hybrid | Automatic | Non-Ozone-Depleting | Non-Ozone-Depleting | 20.55 |  | 79 | 27 | 30 | 2.26 | 5.81 | Federally-Regulated Commercial & Industrial Equipment | 01/04/2017 |  | 01/12/2017
True Manufacturing Co. | True | GEM-23FC-LD | Reach-in | Medium-temperature application | Vertical Closed Transparent | Self-contained | Non-Hybrid | Manual | Non-Ozone-Depleting | Non-Ozone-Depleting | 20.62 |  | 79 | 27 | 30 | 3.07 | 5.81 | Federally-Regulated Commercial & Industrial Equipment | 08/07/2015 |  | 01/12/2017
True Manufacturing Co. | True | GDM-23FC-HC-LD | Reach-in | Medium-temperature application | Vertical Closed Transparent | Self-contained | Non-Hybrid | Automatic | Non-Ozone-Depleting | Non-Ozone-Depleting | 20.6 |  | 79 | 27 | 30 | 2.25 | 5.81 | Federally-Regulated Commercial & Industrial Equipment | 08/17/2015 |  | 01/12/2017
True Manufacturing Co. | True | GDM-23W-HC-LD | Reach-in | Medium-temperature application | Vertical Closed Transparent | Self-contained | Non-Hybrid | Automatic | Non-Ozone-Depleting | Non-Ozone-Depleting | 20.6 |  | 79 | 27 | 30 | 2.25 | 5.81 | Federally-Regulated Commercial & Industrial Equipment | 08/17/2015 |  | 01/12/2017
True Manufacturing Co. | True | GDM-41SL-54-HC-LD | Reach-in | Medium-temperature application | Vertical Closed Transparent | Self-contained | Non-Hybrid | Manual | Non-Ozone-Depleting | Non-Ozone-Depleting | 14.07 |  | 55 | 48 | 21 | 1.97 | 5.03 | Federally-Regulated Commercial & Industrial Equipment | 01/04/2017 |  | 01/12/2017
True Manufacturing Co. | True | GDM-41SL-60-HC-LD | Reach-in | Medium-temperature application | Vertical Closed Transparent | Self-contained | Non-Hybrid | Manual | Non-Ozone-Depleting | Non-Ozone-Depleting | 16.31 |  | 60 | 48 | 21 | 2.04 | 5.3 | Federally-Regulated Commercial & Industrial Equipment | 01/04/2017 |  | 01/12/2017
True Manufacturing Co. | True | STA1FPT-1S-1S | Reach-in | Low-temperature application (f | Vertical Closed Solid | Self-contained | Non-Hybrid | Automatic | Non-Ozone-Depleting | Non-Ozone-Depleting | 23.5 |  | 78 | 28 | 37 | 7.62 | 10.78 | Federally-Regulated Commercial & Industrial Equipment | 04/10/2015 |  | 01/17/2017
True Manufacturing Co. | True | STG1FPT-1S-1S | Reach-in | Low-temperature application (f | Vertical Closed Solid | Self-contained | Non-Hybrid | Automatic | Non-Ozone-Depleting | Non-Ozone-Depleting | 23.5 |  | 78 | 28 | 37 | 7.62 | 10.78 | Federally-Regulated Commercial & Industrial Equipment | 04/10/2015 |  | 01/17/2017
True Manufacturing Co. | True | STR1FPT-1S-1S | Reach-in | Low-temperature application (f | Vertical Closed Solid | Self-contained | Non-Hybrid | Automatic | Non-Ozone-Depleting | Non-Ozone-Depleting | 23.5 |  | 78 | 28 | 37 | 7.62 | 10.78 | Federally-Regulated Commercial & Industrial Equipment | 04/10/2015 |  | 01/17/2017
True Manufacturing Co. | True | STA1R-1G | Reach-in | Medium-temperature application | Vertical Closed Transparent | Self-contained | Non-Hybrid | Manual | Non-Ozone-Depleting | Non-Ozone-Depleting | 22.86 |  | 78 | 28 | 34 | 2.21 | 6.08 | Federally-Regulated Commercial & Industrial Equipment | 04/07/2016 |  | 01/17/2017
True Manufacturing Co. | True | STG1R-1G | Reach-in | Medium-temperature application | Vertical Closed Transparent | Self-contained | Non-Hybrid | Manual | Non-Ozone-Depleting | Non-Ozone-Depleting | 22.86 |  | 78 | 28 | 34 | 2.21 | 6.08 | Federally-Regulated Commercial & Industrial Equipment | 04/07/2016 |  | 01/17/2017
True Manufacturing Co. | True | STR1R-1G | Reach-in | Medium-temperature application | Vertical Closed Transparent | Self-contained | Non-Hybrid | Manual | Non-Ozone-Depleting | Non-Ozone-Depleting | 22.86 |  | 78 | 28 | 34 | 2.21 | 6.08 | Federally-Regulated Commercial & Industrial Equipment | 04/07/2016 |  | 01/17/2017
True Manufacturing Co. | True | STA1R-1S | Reach-in | Medium-temperature application | Vertical Closed Solid | Self-contained | Non-Hybrid | Manual | Non-Ozone-Depleting | Non-Ozone-Depleting | 22.09 |  | 78 | 28 | 34 | 2.08 | 4.25 | Federally-Regulated Commercial & Industrial Equipment | 04/07/2016 |  | 01/17/2017
True Manufacturing Co. | True | STG1R-1S | Reach-in | Medium-temperature application | Vertical Closed Solid | Self-contained | Non-Hybrid | Manual | Non-Ozone-Depleting | Non-Ozone-Depleting | 22.09 |  | 78 | 28 | 34 | 2.08 | 4.25 | Federally-Regulated Commercial & Industrial Equipment | 04/07/2016 |  | 01/17/2017
True Manufacturing Co. | True | STR1R-1S | Reach-in | Medium-temperature application | Vertical Closed Solid | Self-contained | Non-Hybrid | Manual | Non-Ozone-Depleting | Non-Ozone-Depleting | 22.09 |  | 78 | 28 | 34 | 2.08 | 4.25 | Federally-Regulated Commercial & Industrial Equipment | 04/07/2016 |  | 01/17/2017
True Manufacturing Co. | True | T-72F-HC | Reach-in | Low-temperature application (f | Vertical Closed Transparent | Self-contained | Non-Hybrid | Automatic | Non-Ozone-Depleting | Non-Ozone-Depleting | 60.52 |  | 79 | 79 | 30 | 14.46 | 49.49 | Federally-Regulated Commercial & Industrial Equipment | 01/06/2017 |  | 01/17/2017
True Manufacturing Co. | True | TS-72F-HC | Reach-in | Low-temperature application (f | Vertical Closed Transparent | Self-contained | Non-Hybrid | Automatic | Non-Ozone-Depleting | Non-Ozone-Depleting | 60.52 |  | 79 | 79 | 30 | 14.46 | 49.49 | Federally-Regulated Commercial & Industrial Equipment | 01/06/2017 |  | 01/17/2017
Minus Forty QBD Corp. | Minus Forty | 22-USGF-**-1C00*-********* | Reach-in | Ice-cream application | Vertical Closed Transparent | Self-contained | Non-Hybrid | Automatic | Non-Ozone-Depleting | Non-Ozone-Depleting |  | 8.34 | 79 | 30 | 33 | 8.22 | 8.88 | Federally-Regulated Commercial & Industrial Equipment | 08/10/2016 |  | 01/26/2017
Minus Forty QBD Corp. | Minus Forty | 09M-USGF-**-1C00*-********* | Reach-in | Ice-cream application | Vertical Closed Transparent | Self-contained | Non-Hybrid | Automatic | Non-Ozone-Depleting | Non-Ozone-Depleting |  | 3.65 | 54 | 24 | 23 | 4.41 | 5.74 | Federally-Regulated Commercial & Industrial Equipment | 08/23/2016 |  | 01/26/2017
Minus Forty QBD Corp. | Minus Forty | 44-UDGF-**-1C00*-********* | Reach-in | Low-temperature application (f | Vertical Closed Transparent | Self-contained | Non-Hybrid | Automatic | Non-Ozone-Depleting | Non-Ozone-Depleting | 38.43 |  | 79 | 50 | 33 | 13.38 | 32.92 | Federally-Regulated Commercial & Industrial Equipment | 08/10/2016 |  | 01/26/2017
Minus Forty QBD Corp. | M40 | 22-USGF-**-1A00*-********* | Reach-in | Low-temperature application (f | Vertical Closed Transparent | Self-contained | Non-Hybrid | Automatic | Non-Ozone-Depleting | Non-Ozone-Depleting | 21.5 |  | 58 | 26 | 25 | 6.7 | 20.22 | Federally-Regulated Commercial & Industrial Equipment | 08/04/2016 |  | 02/09/2017
Minus Forty QBD Corp. | M40 | 22-USGF-**-1A00*-********* | Reach-in | Ice-cream application | Vertical Closed Transparent | Self-contained | Non-Hybrid | Automatic | Non-Ozone-Depleting | Non-Ozone-Depleting |  | 8.34 | 58 | 26 | 25 | 8.22 | 8.88 | Federally-Regulated Commercial & Industrial Equipment | 08/04/2016 |  | 02/09/2017
Zhongshan Dowell Electrical Equipment Co., Ltd. | Dowell | R-60 | Wedge Case | Medium-temperature application | Vertical Closed Solid | Self-contained | Non-Hybrid | Manual | Non-Ozone-Depleting | Non-Ozone-Depleting | 2.12 | 0.24 | 20 | 21 | 19 | 0.66 | 2.25 | Federally-Regulated Commercial & Industrial Equipment | 02/28/2017 |  | 02/28/2017
Vii Products Limited | Summit | SCR1156 | Reach-in | Medium-temperature application | Vertical Closed Transparent | Self-contained | Non-Hybrid | Automatic | Non-Ozone-Depleting | Non-Ozone-Depleting | 9.48 | 6.76 | 60 | 24 | 25 | 1.69 | 4.48 | Federally-Regulated Commercial & Industrial Equipment | 03/01/2017 |  | 03/01/2017
Vii Products Limited | Summit | SCR1155W | Reach-in | Medium-temperature application | Vertical Closed Transparent | Self-contained | Non-Hybrid | Automatic | Ozone-Depleting | Non-Ozone-Depleting | 10.14 | 6.71 | 60 | 24 | 25 | 1.58 | 4.56 | Federally-Regulated Commercial & Industrial Equipment | 03/01/2017 |  | 03/01/2017
Vii Products Limited | Summit | SCR1400W | Reach-in | Medium-temperature application | Vertical Closed Transparent | Self-contained | Non-Hybrid | Automatic | Ozone-Depleting | Non-Ozone-Depleting | 15.2 | 8.25 | 70 | 24 | 29 | 1.88 | 5.16 | Federally-Regulated Commercial & Industrial Equipment | 03/01/2017 |  | 03/01/2017
Vii Products Limited | Summit | SCR1536B | Reach-in | Medium-temperature application | Vertical Closed Transparent | Self-contained | Non-Hybrid | Automatic | Ozone-Depleting | Non-Ozone-Depleting | 3.18 | 2.04 | 35 | 15 | 25 | 1.26 | 3.72 | Federally-Regulated Commercial & Industrial Equipment | 03/01/2017 |  | 03/01/2017
Vii Products Limited | Summit | SCR610BL | Reach-in | Medium-temperature application | Vertical Closed Transparent | Self-contained | Non-Hybrid | Automatic | Non-Ozone-Depleting | Non-Ozone-Depleting | 5.07 | 3.35 | 35 | 24 | 26 | 0.84 | 3.95 | Federally-Regulated Commercial & Industrial Equipment | 03/01/2017 |  | 03/01/2017
Vii Products Limited | Summit Commercial | SCR1400W* | Reach-in | Medium-temperature application | Vertical Closed Transparent | Self-contained | Non-Hybrid | Automatic | Non-Ozone-Depleting | Non-Ozone-Depleting | 12.37 |  | 70 | 24 | 26 | 1.7 | 4.82 | Federally-Regulated Commercial & Industrial Equipment | 03/01/2017 |  | 03/01/2017
Vii Products Limited | Summit Commercial | SCR610BL* | Reach-in | Medium-temperature application | Vertical Closed Transparent | Self-contained | Non-Hybrid | Automatic | Non-Ozone-Depleting | Non-Ozone-Depleting | 4.77 |  | 35 | 24 | 26 | 0.95 | 3.91 | Federally-Regulated Commercial & Industrial Equipment | 03/01/2017 |  | 03/01/2017
Vii Products Limited | Summit Commercial | SCR1156* | Reach-in | Medium-temperature application | Vertical Closed Transparent | Self-contained | Non-Hybrid | Automatic | Non-Ozone-Depleting | Non-Ozone-Depleting | 9.19 |  | 60 | 24 | 25 | 1.55 | 4.44 | Federally-Regulated Commercial & Industrial Equipment | 03/01/2017 |  | 03/01/2017
Vii Products Limited | ACCUCOLD | FFAR121SS* | Reach-in | Medium-temperature application | Vertical Closed Solid | Self-contained | Non-Hybrid | Automatic | Non-Ozone-Depleting | Non-Ozone-Depleting | 8.83 |  | 60 | 24 | 25 | 1.15 | 2.92 | Federally-Regulated Commercial & Industrial Equipment | 03/01/2017 |  | 03/01/2017
Vii Products Limited | ACCUCOLD | FFAR12W* | Reach-in | Medium-temperature application | Vertical Closed Solid | Self-contained | Non-Hybrid | Automatic | Non-Ozone-Depleting | Non-Ozone-Depleting | 8.83 |  | 60 | 24 | 25 | 1.15 | 2.92 | Federally-Regulated Commercial & Industrial Equipment | 03/01/2017 |  | 03/01/2017
Vii Products Limited | ACCUCOLD | ACR1151* | Reach-in | Medium-temperature application | Vertical Closed Transparent | Self-contained | Non-Hybrid | Automatic | Non-Ozone-Depleting | Non-Ozone-Depleting | 9.36 |  | 60 | 24 | 25 | 1.3 | 4.46 | Federally-Regulated Commercial & Industrial Equipment | 03/01/2017 |  | 03/01/2017
Vii Products Limited | Summit | SCR1156 | Reach-in | Medium-temperature application | Vertical Closed Transparent | Self-contained | Non-Hybrid | Automatic | Non-Ozone-Depleting | Non-Ozone-Depleting | 9.48 | 6.76 | 60 | 24 | 25 | 1.69 | 4.48 | Federally-Regulated Commercial & Industrial Equipment | 03/01/2017 |  | 03/01/2017
Vii Products Limited | Summit | SCR1155W | Reach-in | Medium-temperature application | Vertical Closed Transparent | Self-contained | Non-Hybrid | Automatic | Ozone-Depleting | Non-Ozone-Depleting | 10.14 | 6.71 | 60 | 24 | 25 | 1.58 | 4.56 | Federally-Regulated Commercial & Industrial Equipment | 03/01/2017 |  | 03/01/2017
Vii Products Limited | Summit | SCR1400W | Reach-in | Medium-temperature application | Vertical Closed Transparent | Self-contained | Non-Hybrid | Automatic | Ozone-Depleting | Non-Ozone-Depleting | 15.2 | 8.25 | 70 | 24 | 29 | 1.88 | 5.16 | Federally-Regulated Commercial & Industrial Equipment | 03/01/2017 |  | 03/01/2017
Vii Products Limited | Summit | SCR1536B | Reach-in | Medium-temperature application | Vertical Closed Transparent | Self-contained | Non-Hybrid | Automatic | Ozone-Depleting | Non-Ozone-Depleting | 3.18 | 2.04 | 35 | 15 | 25 | 1.26 | 3.72 | Federally-Regulated Commercial & Industrial Equipment | 03/01/2017 |  | 03/01/2017
Vii Products Limited | Summit | SCR610BL | Reach-in | Medium-temperature application | Vertical Closed Transparent | Self-contained | Non-Hybrid | Automatic | Non-Ozone-Depleting | Non-Ozone-Depleting | 5.07 | 3.35 | 35 | 24 | 26 | 0.84 | 3.95 | Federally-Regulated Commercial & Industrial Equipment | 03/01/2017 |  | 03/01/2017
Qingdao Haier Special Frezzer Co., LTD. | Haier | SC-258KA | Reach-in | Medium-temperature application | Vertical Closed Transparent | Self-contained | Non-Hybrid | Automatic | Non-Ozone-Depleting | Non-Ozone-Depleting | 8.5 |  | 54 | 23 | 25 | 1.72 | 4.36 | Federally-Regulated Commercial & Industrial Equipment | 03/01/2017 |  | 03/01/2017
Qingdao Haier Special Frezzer Co., LTD. | Haier | SC-328KA | Reach-in | Medium-temperature application | Vertical Closed Transparent | Self-contained | Non-Hybrid | Automatic | Non-Ozone-Depleting | Non-Ozone-Depleting | 10.7 |  | 63 | 23 | 25 | 1.7 | 4.62 | Federally-Regulated Commercial & Industrial Equipment | 03/01/2017 |  | 03/01/2017
Qingdao Haier Special Frezzer Co., LTD. | Haier | SC-258H | Reach-in | Medium-temperature application | Vertical Closed Transparent | Self-contained | Non-Hybrid | Manual | Non-Ozone-Depleting | Non-Ozone-Depleting | 8.5 | 5.59 | 54 | 25 | 23 | 1.15 | 4.36 | Federally-Regulated Commercial & Industrial Equipment | 03/01/2017 |  | 03/01/2017
Qingdao Haier Special Frezzer Co., LTD. | Haier | SC-328H | Reach-in | Medium-temperature application | Vertical Closed Transparent | Self-contained | Non-Hybrid | Manual | Non-Ozone-Depleting | Non-Ozone-Depleting | 10.7 | 6.87 | 63 | 25 | 23 | 1.41 | 4.62 | Federally-Regulated Commercial & Industrial Equipment | 03/01/2017 |  | 03/01/2017
Qingdao Haier Special Frezzer Co., LTD. | Royal Vendors | HRVC-010-1S | Reach-in | Medium-temperature application | Vertical Closed Transparent | Self-contained | Non-Hybrid | Automatic | Non-Ozone-Depleting | Non-Ozone-Depleting | 8.5 |  | 57 | 24 | 25 | 1.7 | 4.36 | Federally-Regulated Commercial & Industrial Equipment | 03/01/2017 |  | 03/01/2017
Qingdao Haier Special Frezzer Co., LTD. | Haier | SC-328G | Reach-in | Medium-temperature application | Vertical Closed Transparent | Self-contained | Non-Hybrid | Automatic | Non-Ozone-Depleting | Non-Ozone-Depleting | 10.7 |  | 65 | 24 | 25 | 1.76 | 4.62 | Federally-Regulated Commercial & Industrial Equipment | 03/01/2017 |  | 03/01/2017
Qingdao Haier Special Frezzer Co., LTD. | Royal Vendors | HRVC-012-1S | Reach-in | Medium-temperature application | Vertical Closed Transparent | Self-contained | Non-Hybrid | Automatic | Non-Ozone-Depleting | Non-Ozone-Depleting | 10.7 |  | 65 | 24 | 25 | 1.76 | 4.62 | Federally-Regulated Commercial & Industrial Equipment | 03/01/2017 |  | 03/01/2017
Qingdao Haier Special Frezzer Co., LTD. | Haier | SC-258G | Reach-in | Medium-temperature application | Vertical Closed Transparent | Self-contained | Non-Hybrid | Automatic | Non-Ozone-Depleting | Non-Ozone-Depleting | 8.5 |  | 57 | 24 | 25 | 1.7 | 4.36 | Federally-Regulated Commercial & Industrial Equipment | 03/01/2017 |  | 03/01/2017
Sunpentown International Inc. | SPT | BF-314U | Wine Chiller | Medium-temperature application | Vertical Closed Solid | Self-contained | Non-Hybrid | Automatic | Non-Ozone-Depleting | Non-Ozone-Depleting | 3.16 |  | 34.3 | 15 | 22.5 | 1.6 | 2.36 | Federally-Regulated Commercial & Industrial Equipment | 03/01/2017 |  | 03/01/2017
Sanyo E & E Corp. | ColdTech Commercial | CCMR024-1 | Reach-in | Medium-temperature application | Vertical Closed Transparent | Self-contained | Non-Hybrid | Automatic | Non-Ozone-Depleting | Non-Ozone-Depleting | 2.4 | 2.2 | 25 | 19 | 21 | 1.66 | 3.63 | Federally-Regulated Commercial & Industrial Equipment | 03/01/2017 |  | 03/01/2017
Royal Vendors | Royal Vendors | RVCH-027 | Reach-in | Medium-temperature application | Vertical Closed Transparent | Self-contained | Non-Hybrid | Manual | Ozone-Depleting | Non-Ozone-Depleting | 25.44 |  | 80 | 31 | 33 | 4.5 | 6.39 | Federally-Regulated Commercial & Industrial Equipment | 03/01/2017 |  | 03/01/2017
Royal Vendors | Royal Vendors | RVC-010 | Reach-in | Refrigerator |  |  |  | Automatic | Non-Ozone-Depleting | Non-Ozone-Depleting | 9.18 |  | 54 | 25 | 25 | 2.4 | 4.44 | Federally-Regulated Commercial & Industrial Equipment | 03/01/2017 |  | 03/01/2017
Royal Vendors | Royal Vendors | RVCF-027-2-3 | Reach-in | Medium-temperature application | Vertical Closed Solid | Self-contained | Non-Hybrid | Manual | Ozone-Depleting | Non-Ozone-Depleting | 25.44 |  | 80 | 31 | 33 | 2.96 | 4.58 | Federally-Regulated Commercial & Industrial Equipment | 03/01/2017 |  | 03/01/2017
Royal Vendors | Royal Vendors | RVCFH-027 | Reach-in | Medium-temperature application | Vertical Closed Transparent | Self-contained | Non-Hybrid | Manual | Ozone-Depleting | Non-Ozone-Depleting | 25.44 |  | 80 | 31 | 33 | 4.1 | 6.39 | Federally-Regulated Commercial & Industrial Equipment | 03/01/2017 |  | 03/01/2017
Royal Vendors | Royal Vendors | RVC-027 | Reach-in | Refrigerator |  |  |  | Automatic | Non-Ozone-Depleting | Non-Ozone-Depleting | 25.44 |  | 78 | 30 | 32 | 4.59 | 6.39 | Federally-Regulated Commercial & Industrial Equipment | 03/01/2017 |  | 03/01/2017
Royal Vendors | Royal Vendors | RVC-012 | Reach-in | Refrigerator |  |  |  | Automatic | Non-Ozone-Depleting | Non-Ozone-Depleting | 11.24 |  | 62 | 25 | 25 | 2.57 | 4.69 | Federally-Regulated Commercial & Industrial Equipment | 03/01/2017 |  | 03/01/2017
Royal Vendors | Royal Vendors | RVZF-027 | Reach-in | Low-temperature application (f | Vertical Closed Transparent | Self-contained | Non-Hybrid | Automatic | Non-Ozone-Depleting | Non-Ozone-Depleting | 23.5 | 10.23 | 78 | 30 | 32 | 11.77 | 21.72 | Federally-Regulated Commercial & Industrial Equipment | 03/01/2017 |  | 03/01/2017
Royal Vendors | Royal Vendors | RVZFH-027 | Reach-in | Low-temperature application (f | Vertical Closed Transparent | Self-contained | Non-Hybrid | Automatic | Non-Ozone-Depleting | Non-Ozone-Depleting | 23.5 | 10.23 | 78 | 30 | 32 | 11.77 | 21.72 | Federally-Regulated Commercial & Industrial Equipment | 03/01/2017 |  | 03/01/2017
Perlick | Perlick | BC72-XX | Reach-in | Medium-temperature application | Horizontal Closed Solid | Self-contained | Non-Hybrid | Automatic | Non-Ozone-Depleting | Non-Ozone-Depleting | 20.6 |  | 35 | 72 | 24 | 4.03 | 4.1 | Federally-Regulated Commercial & Industrial Equipment | 03/01/2017 |  | 03/01/2017
Perlick | Perlick | CS84 | Reach-in | Refrigerator |  |  |  | Automatic | Non-Ozone-Depleting | Non-Ozone-Depleting | 23.9 |  | 35 | 84 | 25 | 4.36 | 4.43 | Non Federally-Regulated | 03/01/2017 |  | 03/01/2017
Perlick | Perlick | BC60-XX | Reach-in | Medium-temperature application | Horizontal Closed Solid | Self-contained | Non-Hybrid | Automatic | Non-Ozone-Depleting | Non-Ozone-Depleting | 16.5 |  | 35 | 60 | 24 | 3.55 | 3.69 | Federally-Regulated Commercial & Industrial Equipment | 03/01/2017 |  | 03/01/2017
Perlick | Perlick | BBS84-RT | Reach-in | Medium-temperature application | Vertical Closed Transparent | Self-contained | Non-Hybrid | Automatic | Non-Ozone-Depleting | Non-Ozone-Depleting | 24.8 |  | 35 | 84 | 24 | 5.68 | 6.32 | Federally-Regulated Commercial & Industrial Equipment | 03/01/2017 |  | 03/01/2017
Perlick | Perlick | DDS108-XX | Reach-in | Medium-temperature application | Vertical Closed Solid | Self-contained | Non-Hybrid | Automatic | Non-Ozone-Depleting | Non-Ozone-Depleting | 33.5 |  | 35 | 108 | 24 | 4.85 | 5.39 | Federally-Regulated Commercial & Industrial Equipment | 03/01/2017 |  | 03/01/2017
Perlick | Perlick | DS72 | Reach-in | Refrigerator |  |  |  | Automatic | Non-Ozone-Depleting | Non-Ozone-Depleting | 19.3 |  | 35 | 72 | 25 | 3.48 | 3.97 | Non Federally-Regulated | 03/01/2017 |  | 03/01/2017
Perlick | Perlick | BC24-XX | Reach-in | Medium-temperature application | Horizontal Closed Solid | Self-contained | Non-Hybrid | Automatic | Non-Ozone-Depleting | Non-Ozone-Depleting | 4 |  | 35 | 24 | 24 | 2.2 | 2.44 | Federally-Regulated Commercial & Industrial Equipment | 03/01/2017 |  | 03/01/2017
Perlick | Perlick | NS72 | Reach-in | Refrigerator |  |  |  | Automatic | Non-Ozone-Depleting | Non-Ozone-Depleting | 19 |  | 35 | 72 | 25 | 5.46 | 5.62 | Non Federally-Regulated | 03/01/2017 |  | 03/01/2017
Perlick | Perlick | PTS36-RT | Pass-Through | Medium-temperature application | Vertical Closed Transparent | Self-contained | Non-Hybrid | Automatic | Non-Ozone-Depleting | Non-Ozone-Depleting | 8 |  | 35 | 36 | 27 | 3.87 | 4.3 | Federally-Regulated Commercial & Industrial Equipment | 03/01/2017 |  | 03/01/2017
Perlick | Perlick | DC96 | Reach-in | Refrigerator |  |  |  | Automatic | Non-Ozone-Depleting | Non-Ozone-Depleting | 23.9 |  | 35 | 96 | 25 | 3.12 | 4.43 | Non Federally-Regulated | 03/01/2017 |  | 03/01/2017
Perlick | Perlick | DP32 | Reach-in | Refrigerator |  |  |  | Automatic | Non-Ozone-Depleting | Non-Ozone-Depleting | 7 |  | 35 | 32 | 25 | 1.4 | 2.74 | Non Federally-Regulated | 03/01/2017 |  | 03/01/2017
Perlick | Perlick | CS60 | Reach-in | Refrigerator |  |  |  | Automatic | Non-Ozone-Depleting | Non-Ozone-Depleting | 15.4 |  | 35 | 60 | 25 | 4.26 | 5.19 | Non Federally-Regulated | 03/01/2017 |  | 03/01/2017
Perlick | Perlick | DDC68-XX | Reach-in | Medium-temperature application | Vertical Closed Solid | Self-contained | Non-Hybrid | Automatic | Non-Ozone-Depleting | Non-Ozone-Depleting | 16 |  | 35 | 68 | 24 | 3.28 | 3.64 | Federally-Regulated Commercial & Industrial Equipment | 03/01/2017 |  | 03/01/2017
Perlick | Perlick | ST72-XX | Reach-in | Medium-temperature application | Horizontal Closed Solid | Self-contained | Non-Hybrid | Automatic | Non-Ozone-Depleting | Non-Ozone-Depleting | 22.3 |  | 35 | 72 | 24 | 4.21 | 4.27 | Federally-Regulated Commercial & Industrial Equipment | 03/01/2017 |  | 03/01/2017
Perlick | Perlick | DDS36-XX | Reach-in | Medium-temperature application | Vertical Closed Solid | Self-contained | Non-Hybrid | Automatic | Non-Ozone-Depleting | Non-Ozone-Depleting | 7.4 |  | 35 | 36 | 24 | 2.5 | 2.78 | Federally-Regulated Commercial & Industrial Equipment | 03/01/2017 |  | 03/01/2017
Perlick | Perlick | BBS60-RO | Reach-in | Medium-temperature application | Vertical Closed Solid | Self-contained | Non-Hybrid | Automatic | Non-Ozone-Depleting | Non-Ozone-Depleting | 16 |  | 35 | 60 | 24 | 3.28 | 3.64 | Federally-Regulated Commercial & Industrial Equipment | 03/01/2017 |  | 03/01/2017
Perlick | Perlick | PS84 | Pass-Through | Refrigerator |  |  |  | Automatic | Non-Ozone-Depleting | Non-Ozone-Depleting | 25.7 |  | 35 | 84 | 27 | 4.57 | 4.61 | Non Federally-Regulated | 03/01/2017 |  | 03/01/2017
Perlick | Perlick | BBSN32-RO | Reach-in | Medium-temperature application | Vertical Closed Solid | Self-contained | Non-Hybrid | Automatic | Non-Ozone-Depleting | Non-Ozone-Depleting | 6 |  | 35 | 32 | 24 | 2.38 | 2.64 | Federally-Regulated Commercial & Industrial Equipment | 03/01/2017 |  | 03/01/2017
Perlick | Perlick | DDS60-XX | Reach-in | Medium-temperature application | Vertical Closed Solid | Self-contained | Non-Hybrid | Automatic | Non-Ozone-Depleting | Non-Ozone-Depleting | 16 |  | 35 | 60 | 24 | 3.28 | 3.64 | Federally-Regulated Commercial & Industrial Equipment | 03/01/2017 |  | 03/01/2017
Perlick | Perlick | DDC92-XX | Reach-in | Medium-temperature application | Vertical Closed Solid | Self-contained | Non-Hybrid | Automatic | Non-Ozone-Depleting | Non-Ozone-Depleting | 24.8 |  | 35 | 92 | 24 | 4.07 | 4.52 | Federally-Regulated Commercial & Industrial Equipment | 03/01/2017 |  | 03/01/2017
Perlick | Perlick | BS60 | Reach-in | Refrigerator |  |  |  | Automatic | Non-Ozone-Depleting | Non-Ozone-Depleting | 15.4 |  | 35 | 60 | 25 | 4.26 | 5.19 | Non Federally-Regulated | 03/01/2017 |  | 03/01/2017
Perlick | Perlick | CS60 | Reach-in | Refrigerator |  |  |  | Automatic | Non-Ozone-Depleting | Non-Ozone-Depleting | 15.4 |  | 35 | 60 | 25 | 3.53 | 3.58 | Non Federally-Regulated | 03/01/2017 |  | 03/01/2017
Perlick | Perlick | BS32 | Reach-in | Refrigerator |  |  |  | Automatic | Non-Ozone-Depleting | Non-Ozone-Depleting | 7 |  | 35 | 32 | 25 | 1.97 | 4.18 | Non Federally-Regulated | 03/01/2017 |  | 03/01/2017
Perlick | Perlick | BC96-XX | Reach-in | Medium-temperature application | Horizontal Closed Solid | Self-contained | Non-Hybrid | Automatic | Non-Ozone-Depleting | Non-Ozone-Depleting | 28.7 |  | 35 | 96 | 24 | 4.42 | 4.91 | Federally-Regulated Commercial & Industrial Equipment | 03/01/2017 |  | 03/01/2017
Perlick | Perlick | SDPS60-RT | Pass-Through | Medium-temperature application | Vertical Closed Transparent | Self-contained | Non-Hybrid | Automatic | Non-Ozone-Depleting | Non-Ozone-Depleting | 14.8 |  | 35 | 60 | 27 | 4.6 | 5.12 | Federally-Regulated Commercial & Industrial Equipment | 03/01/2017 |  | 03/01/2017
Perlick | Perlick | CS32 | Reach-in | Refrigerator |  |  |  | Automatic | Non-Ozone-Depleting | Non-Ozone-Depleting | 7 |  | 35 | 32 | 25 | 1.97 | 4.18 | Non Federally-Regulated | 03/01/2017 |  | 03/01/2017
Perlick | Perlick | BS84 | Reach-in | Refrigerator |  |  |  | Automatic | Non-Ozone-Depleting | Non-Ozone-Depleting | 23.9 |  | 35 | 84 | 25 | 4.36 | 4.43 | Non Federally-Regulated | 03/01/2017 |  | 03/01/2017
Perlick | Perlick | BBSN52-RT | Reach-in | Medium-temperature application | Vertical Closed Transparent | Self-contained | Non-Hybrid | Automatic | Non-Ozone-Depleting | Non-Ozone-Depleting | 13.3 |  | 35 | 52 | 24 | 4.44 | 4.94 | Federally-Regulated Commercial & Industrial Equipment | 03/01/2017 |  | 03/01/2017
Perlick | Perlick | DS84 | Reach-in | Refrigerator |  |  |  | Automatic | Non-Ozone-Depleting | Non-Ozone-Depleting | 23.9 |  | 35 | 84 | 25 | 3.12 | 4.43 | Non Federally-Regulated | 03/01/2017 |  | 03/01/2017
Perlick | Perlick | BBSN92-RO | Reach-in | Medium-temperature application | Vertical Closed Solid | Self-contained | Non-Hybrid | Automatic | Non-Ozone-Depleting | Non-Ozone-Depleting | 27.8 |  | 35 | 92 | 24 | 4.34 | 4.82 | Federally-Regulated Commercial & Industrial Equipment | 03/01/2017 |  | 03/01/2017
Perlick | Perlick | BC48-XX | Reach-in | Medium-temperature application | Horizontal Closed Solid | Self-contained | Non-Hybrid | Automatic | Non-Ozone-Depleting | Non-Ozone-Depleting | 12.6 |  | 35 | 48 | 24 | 3 | 3.3 | Federally-Regulated Commercial & Industrial Equipment | 03/01/2017 |  | 03/01/2017
Perlick | Perlick | BS84 | Reach-in | Refrigerator |  |  |  | Automatic | Non-Ozone-Depleting | Non-Ozone-Depleting | 23.9 |  | 35 | 84 | 25 | 5.65 | 6.21 | Non Federally-Regulated | 03/01/2017 |  | 03/01/2017
Perlick | Perlick | BBS36-RT | Reach-in | Medium-temperature application | Vertical Closed Transparent | Self-contained | Non-Hybrid | Automatic | Non-Ozone-Depleting | Non-Ozone-Depleting | 7.4 |  | 35 | 36 | 24 | 3.81 | 4.23 | Federally-Regulated Commercial & Industrial Equipment | 03/01/2017 |  | 03/01/2017
Perlick | Perlick | PS84 | Pass-Through | Refrigerator |  |  |  | Automatic | Non-Ozone-Depleting | Non-Ozone-Depleting | 25.7 |  | 35 | 84 | 27 | 5.08 | 6.42 | Non Federally-Regulated | 03/01/2017 |  | 03/01/2017
Perlick | Perlick | DC84 | Reach-in | Refrigerator |  |  |  | Automatic | Non-Ozone-Depleting | Non-Ozone-Depleting | 19.3 |  | 35 | 84 | 25 | 3.48 | 3.97 | Non Federally-Regulated | 03/01/2017 |  | 03/01/2017
Perlick | Perlick | BBS108-RT | Reach-in | Medium-temperature application | Vertical Closed Transparent | Self-contained | Non-Hybrid | Automatic | Non-Ozone-Depleting | Non-Ozone-Depleting | 33.5 |  | 35 | 108 | 24 | 6.62 | 7.36 | Federally-Regulated Commercial & Industrial Equipment | 03/01/2017 |  | 03/01/2017
Perlick | Perlick | BBS84-RO | Reach-in | Medium-temperature application | Vertical Closed Solid | Self-contained | Non-Hybrid | Automatic | Non-Ozone-Depleting | Non-Ozone-Depleting | 24.8 |  | 35 | 84 | 24 | 4.07 | 4.52 | Federally-Regulated Commercial & Industrial Equipment | 03/01/2017 |  | 03/01/2017
Perlick | Perlick | BS32 | Reach-in | Refrigerator |  |  |  | Automatic | Non-Ozone-Depleting | Non-Ozone-Depleting | 7 |  | 35 | 32 | 25 | 1.72 | 2.74 | Non Federally-Regulated | 03/01/2017 |  | 03/01/2017
Perlick | Perlick | PTS36-RO | Pass-Through | Medium-temperature application | Vertical Closed Solid | Self-contained | Non-Hybrid | Automatic | Non-Ozone-Depleting | Non-Ozone-Depleting | 8 |  | 35 | 36 | 27 | 2.56 | 2.84 | Federally-Regulated Commercial & Industrial Equipment | 03/01/2017 |  | 03/01/2017
Perlick | Perlick | BC96 | Reach-in | Refrigerator |  |  |  | Automatic | Non-Ozone-Depleting | Non-Ozone-Depleting | 28.7 |  | 35 | 96 | 24 | 3.78 | 4.91 | Non Federally-Regulated | 03/01/2017 |  | 03/01/2017
Perlick | Perlick | NS52 | Reach-in | Refrigerator |  |  |  | Automatic | Non-Ozone-Depleting | Non-Ozone-Depleting | 12 |  | 35 | 52 | 25 | 3.27 | 4.78 | Non Federally-Regulated | 03/01/2017 |  | 03/01/2017
Perlick | Perlick | CS32 | Reach-in | Refrigerator |  |  |  | Automatic | Non-Ozone-Depleting | Non-Ozone-Depleting | 7 |  | 35 | 32 | 25 | 1.72 | 2.74 | Non Federally-Regulated | 03/01/2017 |  | 03/01/2017
Perlick | Perlick | BS60 | Reach-in | Refrigerator |  |  |  | Automatic | Non-Ozone-Depleting | Non-Ozone-Depleting | 15.4 |  | 35 | 60 | 25 | 3.53 | 3.58 | Non Federally-Regulated | 03/01/2017 |  | 03/01/2017
Perlick | Perlick | HC24RS-3-1X | Reach-in | Medium-temperature application | Vertical Closed Solid | Self-contained | Non-Hybrid | Automatic | Non-Ozone-Depleting | Non-Ozone-Depleting | 5.3 |  | 34 | 24 | 24 | 2.31 | 2.57 | Federally-Regulated Commercial & Industrial Equipment | 03/01/2017 |  | 03/01/2017
Perlick | Perlick | PTS84-RO | Pass-Through | Medium-temperature application | Vertical Closed Solid | Self-contained | Non-Hybrid | Automatic | Non-Ozone-Depleting | Non-Ozone-Depleting | 26.7 |  | 35 | 84 | 27 | 4.71 | 4.71 | Federally-Regulated Commercial & Industrial Equipment | 03/01/2017 |  | 03/01/2017
Perlick | Perlick | BC60 | Reach-in | Refrigerator |  |  |  | Automatic | Non-Ozone-Depleting | Non-Ozone-Depleting | 16.5 |  | 35 | 60 | 24 | 3.03 | 3.69 | Non Federally-Regulated | 03/01/2017 |  | 03/01/2017
Perlick | Perlick | BBSN32-RT | Reach-in | Medium-temperature application | Vertical Closed Transparent | Self-contained | Non-Hybrid | Automatic | Non-Ozone-Depleting | Non-Ozone-Depleting | 6 |  | 35 | 32 | 24 | 3.65 | 4.06 | Federally-Regulated Commercial & Industrial Equipment | 03/01/2017 |  | 03/01/2017
Perlick | Perlick | PTS60-RT | Pass-Through | Medium-temperature application | Vertical Closed Transparent | Self-contained | Non-Hybrid | Automatic | Non-Ozone-Depleting | Non-Ozone-Depleting | 17.4 |  | 35 | 60 | 27 | 4.89 | 5.43 | Federally-Regulated Commercial & Industrial Equipment | 03/01/2017 |  | 03/01/2017
Perlick | Perlick | CS84 | Reach-in | Refrigerator |  |  |  | Automatic | Non-Ozone-Depleting | Non-Ozone-Depleting | 23.9 |  | 35 | 84 | 25 | 5.65 | 6.21 | Non Federally-Regulated | 03/01/2017 |  | 03/01/2017
Perlick | Perlick | BC48 | Reach-in | Refrigerator |  |  |  | Automatic | Non-Ozone-Depleting | Non-Ozone-Depleting | 12.6 |  | 35 | 48 | 24 | 3.13 | 3.3 | Non Federally-Regulated | 03/01/2017 |  | 03/01/2017
Perlick | Perlick | PTS84-RT | Pass-Through | Medium-temperature application | Vertical Closed Transparent | Self-contained | Non-Hybrid | Automatic | Non-Ozone-Depleting | Non-Ozone-Depleting | 26.7 |  | 35 | 84 | 27 | 6.45 | 6.54 | Federally-Regulated Commercial & Industrial Equipment | 03/01/2017 |  | 03/01/2017
Perlick | Perlick | BBS108-RO | Reach-in | Medium-temperature application | Vertical Closed Solid | Self-contained | Non-Hybrid | Automatic | Non-Ozone-Depleting | Non-Ozone-Depleting | 33.5 |  | 35 | 108 | 24 | 4.96 | 5.39 | Federally-Regulated Commercial & Industrial Equipment | 03/01/2017 |  | 03/01/2017
Perlick | Perlick | DDS84-XX | Reach-in | Medium-temperature application | Vertical Closed Solid | Self-contained | Non-Hybrid | Automatic | Non-Ozone-Depleting | Non-Ozone-Depleting | 24.8 |  | 35 | 84 | 24 | 4.07 | 4.52 | Federally-Regulated Commercial & Industrial Equipment | 03/01/2017 |  | 03/01/2017
Perlick | Perlick | R24 | Reach-in | Refrigerator |  |  |  | Automatic | Non-Ozone-Depleting | Non-Ozone-Depleting | 4.7 |  | 35 | 24 | 24 | 1.12 | 3.9 | Non Federally-Regulated | 03/01/2017 |  | 03/01/2017
Perlick | Perlick | BBSN52-RO | Reach-in | Medium-temperature application | Vertical Closed Solid | Self-contained | Non-Hybrid | Automatic | Non-Ozone-Depleting | Non-Ozone-Depleting | 13.3 |  | 35 | 52 | 24 | 3.03 | 3.37 | Federally-Regulated Commercial & Industrial Equipment | 03/01/2017 |  | 03/01/2017
Perlick | Perlick | NS52 | Reach-in | Refrigerator |  |  |  | Automatic | Non-Ozone-Depleting | Non-Ozone-Depleting | 12 |  | 35 | 52 | 25 | 3.01 | 3.24 | Non Federally-Regulated | 03/01/2017 |  | 03/01/2017
Perlick | Perlick | BC24 | Reach-in | Refrigerator |  |  |  | Automatic | Non-Ozone-Depleting | Non-Ozone-Depleting | 4 |  | 35 | 24 | 24 | 1.17 | 2.44 | Non Federally-Regulated | 03/01/2017 |  | 03/01/2017
Perlick | Perlick | DS32 | Reach-in | Refrigerator |  |  |  | Automatic | Non-Ozone-Depleting | Non-Ozone-Depleting | 7 |  | 35 | 32 | 25 | 1.4 | 2.74 | Non Federally-Regulated | 03/01/2017 |  | 03/01/2017
Perlick | Perlick | R24 | Reach-in | Refrigerator |  |  |  | Automatic | Non-Ozone-Depleting | Non-Ozone-Depleting | 4.7 |  | 35 | 24 | 25 | 0.89 | 2.51 | Non Federally-Regulated | 03/01/2017 |  | 03/01/2017
Perlick | Perlick | BBSN72-RO | Reach-in | Medium-temperature application | Vertical Closed Solid | Self-contained | Non-Hybrid | Automatic | Non-Ozone-Depleting | Non-Ozone-Depleting | 20.6 |  | 35 | 72 | 24 | 4.1 | 4.1 | Federally-Regulated Commercial & Industrial Equipment | 03/01/2017 |  | 03/01/2017
Perlick | Perlick | BC36-XX | Reach-in | Medium-temperature application | Horizontal Closed Solid | Self-contained | Non-Hybrid | Automatic | Non-Ozone-Depleting | Non-Ozone-Depleting | 7.6 |  | 35 | 36 | 24 | 2.52 | 2.8 | Federally-Regulated Commercial & Industrial Equipment | 03/01/2017 |  | 03/01/2017
Perlick | Perlick | BBSN92-RT | Reach-in | Medium-temperature application | Vertical Closed Transparent | Self-contained | Non-Hybrid | Automatic | Non-Ozone-Depleting | Non-Ozone-Depleting | 27.8 |  | 35 | 92 | 24 | 6.01 | 6.68 | Federally-Regulated Commercial & Industrial Equipment | 03/01/2017 |  | 03/01/2017
Perlick | Perlick | HC24RS-3-3X | Reach-in | Medium-temperature application | Vertical Closed Transparent | Self-contained | Non-Hybrid | Automatic | Non-Ozone-Depleting | Non-Ozone-Depleting | 5.3 |  | 34 | 24 | 24 | 3.58 | 3.98 | Federally-Regulated Commercial & Industrial Equipment | 03/01/2017 |  | 03/01/2017
Perlick | Perlick | BC36 | Reach-in | Refrigerator |  |  |  | Automatic | Non-Ozone-Depleting | Non-Ozone-Depleting | 7.6 |  | 35 | 36 | 24 | 1.22 | 2.8 | Non Federally-Regulated | 03/01/2017 |  | 03/01/2017
Perlick | Perlick | BBSN72-RT | Reach-in | Medium-temperature application | Vertical Closed Transparent | Self-contained | Non-Hybrid | Automatic | Non-Ozone-Depleting | Non-Ozone-Depleting | 20.6 |  | 35 | 72 | 24 | 5.23 | 5.81 | Federally-Regulated Commercial & Industrial Equipment | 03/01/2017 |  | 03/01/2017
Perlick | Perlick | PTS60-RO | Pass-Through | Medium-temperature application | Vertical Closed Solid | Self-contained | Non-Hybrid | Automatic | Non-Ozone-Depleting | Non-Ozone-Depleting | 17.4 |  | 35 | 60 | 27 | 3.4 | 3.78 | Federally-Regulated Commercial & Industrial Equipment | 03/01/2017 |  | 03/01/2017
Perlick | Perlick | PS60 | Pass-Through | Refrigerator |  |  |  | Automatic | Non-Ozone-Depleting | Non-Ozone-Depleting | 16.6 |  | 35 | 60 | 27 | 5.31 | 5.33 | Non Federally-Regulated | 03/01/2017 |  | 03/01/2017
Perlick | Perlick | HB24RS-3-3X | Reach-in | Medium-temperature application | Vertical Closed Transparent | Self-contained | Non-Hybrid | Automatic | Non-Ozone-Depleting | Non-Ozone-Depleting | 4.8 |  | 32 | 24 | 24 | 3.52 | 3.92 | Federally-Regulated Commercial & Industrial Equipment | 03/01/2017 |  | 03/01/2017
Perlick | Perlick | ST48-XX | Reach-in | Medium-temperature application | Horizontal Closed Solid | Self-contained | Non-Hybrid | Automatic | Non-Ozone-Depleting | Non-Ozone-Depleting | 13.4 |  | 35 | 48 | 24 | 3.18 | 3.38 | Federally-Regulated Commercial & Industrial Equipment | 03/01/2017 |  | 03/01/2017
Perlick | Perlick | HB24RS-3-1X | Reach-in | Medium-temperature application | Vertical Closed Solid | Self-contained | Non-Hybrid | Automatic | Non-Ozone-Depleting | Non-Ozone-Depleting | 4.8 |  | 32 | 24 | 24 | 2.27 | 2.52 | Federally-Regulated Commercial & Industrial Equipment | 03/01/2017 |  | 03/01/2017
Perlick | Perlick | BC72 | Reach-in | Refrigerator |  |  |  | Automatic | Non-Ozone-Depleting | Non-Ozone-Depleting | 20.6 |  | 35 | 72 | 24 | 3.34 | 4.1 | Non Federally-Regulated | 03/01/2017 |  | 03/01/2017
Perlick | Perlick | DC72 | Reach-in | Refrigerator |  |  |  | Automatic | Non-Ozone-Depleting | Non-Ozone-Depleting | 15.4 |  | 35 | 72 | 25 | 2.92 | 3.58 | Non Federally-Regulated | 03/01/2017 |  | 03/01/2017
Perlick | Perlick | BBS36-RO | Reach-in | Medium-temperature application | Vertical Closed Solid | Self-contained | Non-Hybrid | Automatic | Non-Ozone-Depleting | Non-Ozone-Depleting | 7.4 |  | 35 | 36 | 24 | 2.5 | 2.78 | Federally-Regulated Commercial & Industrial Equipment | 03/01/2017 |  | 03/01/2017
Perlick | Perlick | DS60 | Reach-in | Refrigerator |  |  |  | Automatic | Non-Ozone-Depleting | Non-Ozone-Depleting | 15.4 |  | 35 | 60 | 25 | 2.92 | 3.58 | Non Federally-Regulated | 03/01/2017 |  | 03/01/2017
Perlick | Perlick | BBS60-RT | Reach-in | Medium-temperature application | Vertical Closed Transparent | Self-contained | Non-Hybrid | Automatic | Non-Ozone-Depleting | Non-Ozone-Depleting | 16 |  | 35 | 60 | 24 | 4.73 | 5.26 | Federally-Regulated Commercial & Industrial Equipment | 03/01/2017 |  | 03/01/2017
Hoshizaki America | Hoshizaki | CRMR72-*** | Undercounter | Medium-temperature application | Vertical Closed Solid | Self-contained | Non-Hybrid | Automatic | Non-Ozone-Depleting | Non-Ozone-Depleting | 19.68 |  | 30 | 72 | 30 | 2.84 | 4.01 | Federally-Regulated Commercial & Industrial Equipment | 07/28/2016 |  | 03/09/2017
Minus Forty Technologies Corp. | Minus Forty | 04-CSGF-* | Reach-in | Low-temperature application (f | Vertical Closed Transparent | Self-contained | Non-Hybrid | Manual | Non-Ozone-Depleting | Non-Ozone-Depleting | 4.05 |  | 29 | 24 | 25 | 2.67 | 7.14 | Federally-Regulated Commercial & Industrial Equipment | 03/10/2017 |  | 03/10/2017
Minus Forty Technologies Corp. | Minus Forty | 09X-USGF-* | Reach-in | Low-temperature application (f | Vertical Closed Transparent | Self-contained | Non-Hybrid | Automatic | Non-Ozone-Depleting | Non-Ozone-Depleting | 5.17 |  | 54 | 24 | 21 | 7.86 | 7.98 | Federally-Regulated Commercial & Industrial Equipment | 03/10/2017 |  | 03/10/2017
Minus Forty Technologies Corp. | Minus Forty | 19-USGR-* | Reach-in | Medium-temperature application | Vertical Closed Transparent | Self-contained | Non-Hybrid | Automatic | Non-Ozone-Depleting | Non-Ozone-Depleting | 18.53 | 7.28 | 79 | 27 | 33 | 3.77 | 5.56 | Federally-Regulated Commercial & Industrial Equipment | 03/10/2017 |  | 03/10/2017
Minus Forty Technologies Corp. | Minus Forty | 06-AV-* | Reach-in | Low-temperature application (f | Horizontal Closed Transparent | Self-contained | Non-Hybrid | Automatic | Non-Ozone-Depleting | Non-Ozone-Depleting | 22.22 |  | 39 | 73 | 33 | 7.6 | 20.76 | Federally-Regulated Commercial & Industrial Equipment | 03/10/2017 |  | 03/10/2017
Minus Forty Technologies Corp. | Minus Forty | 11-CSGF-* | Reach-in | Low-temperature application (f | Vertical Closed Transparent | Self-contained | Non-Hybrid | Automatic | Non-Ozone-Depleting | Non-Ozone-Depleting | 12.63 |  | 54 | 30 | 32 | 12.48 | 13.57 | Federally-Regulated Commercial & Industrial Equipment | 03/10/2017 |  | 03/10/2017
Minus Forty Technologies Corp. | Minus Forty | 15-UDGF-* | Reach-in | Low-temperature application (f | Vertical Closed Transparent | Self-contained | Non-Hybrid | Automatic | Non-Ozone-Depleting | Non-Ozone-Depleting | 13.03 |  | 54 | 36 | 27 | 13.69 | 13.87 | Federally-Regulated Commercial & Industrial Equipment | 03/10/2017 |  | 03/10/2017
Minus Forty Technologies Corp. | Minus Forty | 22-USGR-* | Reach-in | Medium-temperature application | Vertical Closed Transparent | Self-contained | Non-Hybrid | Automatic | Non-Ozone-Depleting | Non-Ozone-Depleting | 21.57 | 8.46 | 79 | 30 | 33 | 3.77 | 5.93 | Federally-Regulated Commercial & Industrial Equipment | 03/10/2017 |  | 03/10/2017
Minus Forty Technologies Corp. | Minus Forty | 19-USGF-* | Reach-in | Low-temperature application (f | Vertical Closed Transparent | Self-contained | Non-Hybrid | Automatic | Non-Ozone-Depleting | Non-Ozone-Depleting | 18.53 |  | 79 | 27 | 33 | 13.86 | 18 | Federally-Regulated Commercial & Industrial Equipment | 03/10/2017 |  | 03/10/2017
Minus Forty Technologies Corp. | Minus Forty | 08-AV-* | Reach-in | Low-temperature application (f | Horizontal Closed Transparent | Self-contained | Non-Hybrid | Automatic | Non-Ozone-Depleting | Non-Ozone-Depleting | 31.81 |  | 39 | 97 | 33 | 8.23 | 27.96 | Federally-Regulated Commercial & Industrial Equipment | 03/10/2017 |  | 03/10/2017
Minus Forty Technologies Corp. | Minus Forty | 10X-USGF-* | Reach-in | Low-temperature application (f | Vertical Closed Transparent | Self-contained | Non-Hybrid | Automatic | Non-Ozone-Depleting | Non-Ozone-Depleting | 6.01 |  | 54 | 27 | 20 | 8.52 | 8.61 | Federally-Regulated Commercial & Industrial Equipment | 03/10/2017 |  | 03/10/2017
Minus Forty Technologies Corp. | Minus Forty | 13-USGF-* | Reach-in | Low-temperature application (f | Vertical Closed Transparent | Self-contained | Non-Hybrid | Automatic | Non-Ozone-Depleting | Non-Ozone-Depleting | 11.26 |  | 63 | 27 | 28 | 9.73 | 12.54 | Federally-Regulated Commercial & Industrial Equipment | 03/10/2017 |  | 03/10/2017
Minus Forty Technologies Corp. | Minus Forty | 13-USGR-* | Reach-in | Medium-temperature application | Vertical Closed Transparent | Self-contained | Non-Hybrid | Automatic | Non-Ozone-Depleting | Non-Ozone-Depleting | 11.26 | 5.55 | 63 | 27 | 28 | 3.09 | 4.69 | Federally-Regulated Commercial & Industrial Equipment | 03/10/2017 |  | 03/10/2017
Minus Forty Technologies Corp. | Minus Forty | 44-UDGR-* | Reach-in | Medium-temperature application | Vertical Closed Transparent | Self-contained | Non-Hybrid | Automatic | Non-Ozone-Depleting | Non-Ozone-Depleting | 38.3 | 14.03 | 79 | 50 | 33 | 5.01 | 7.94 | Federally-Regulated Commercial & Industrial Equipment | 03/10/2017 |  | 03/10/2017
Minus Forty Technologies Corp. | Minus Forty | 02-CSGF-* | Reach-in | Low-temperature application (f | Vertical Closed Transparent | Self-contained | Non-Hybrid | Manual | Non-Ozone-Depleting | Non-Ozone-Depleting | 4.05 |  | 25 | 19 | 19 | 1.98 | 7.14 | Federally-Regulated Commercial & Industrial Equipment | 03/10/2017 |  | 03/10/2017
Minus Forty Technologies Corp. | Minus Forty | 43-UDGR-* | Reach-in | Medium-temperature application | Vertical Closed Transparent | Self-contained | Non-Hybrid | Automatic | Non-Ozone-Depleting | Non-Ozone-Depleting | 35.3 | 12.98 | 79 | 47 | 33 | 5.01 | 7.58 | Federally-Regulated Commercial & Industrial Equipment | 03/10/2017 |  | 03/10/2017
Minus Forty Technologies Corp. | Minus Forty | 34ALC-* | Reach-in | Low-temperature application (f | Horizontal Closed Transparent | Self-contained | Non-Hybrid | Manual | Non-Ozone-Depleting | Non-Ozone-Depleting | 4.66 |  | 39 | 34 | 17 | 1.68 | 7.6 | Federally-Regulated Commercial & Industrial Equipment | 03/10/2017 |  | 03/10/2017
Minus Forty Technologies Corp. | Minus Forty | 22-USGF-* | Reach-in | Low-temperature application (f | Vertical Closed Transparent | Self-contained | Non-Hybrid | Automatic | Non-Ozone-Depleting | Non-Ozone-Depleting | 21.57 |  | 79 | 30 | 33 | 14.8 | 20.28 | Federally-Regulated Commercial & Industrial Equipment | 03/10/2017 |  | 03/10/2017
Minus Forty Technologies Corp. | Minus Forty | 10-USGF-* | Reach-in | Low-temperature application (f | Vertical Closed Transparent | Self-contained | Non-Hybrid | Automatic | Non-Ozone-Depleting | Non-Ozone-Depleting | 9.08 |  | 54 | 27 | 28 | 8.46 | 10.91 | Federally-Regulated Commercial & Industrial Equipment | 03/10/2017 |  | 03/10/2017
Minus Forty Technologies Corp. | Minus Forty | 06-CSGF-* | Reach-in | Low-temperature application (f | Vertical Closed Transparent | Self-contained | Non-Hybrid | Manual | Non-Ozone-Depleting | Non-Ozone-Depleting | 5.91 |  | 38 | 24 | 25 | 3.81 | 8.53 | Federally-Regulated Commercial & Industrial Equipment | 03/10/2017 |  | 03/10/2017
Minus Forty Technologies Corp. | Minus Forty | 44-UDGF-* | Reach-in | Low-temperature application (f | Vertical Closed Transparent | Self-contained | Non-Hybrid | Automatic | Non-Ozone-Depleting | Non-Ozone-Depleting | 38.3 |  | 79 | 50 | 33 | 22.31 | 32.82 | Federally-Regulated Commercial & Industrial Equipment | 03/10/2017 |  | 03/10/2017
Minus Forty Technologies Corp. | Minus Forty | 07-CSGF-* | Reach-in | Low-temperature application (f | Vertical Closed Transparent | Self-contained | Non-Hybrid | Automatic | Non-Ozone-Depleting | Non-Ozone-Depleting | 6.33 |  | 33 | 28 | 31 | 8.27 | 8.85 | Federally-Regulated Commercial & Industrial Equipment | 03/10/2017 |  | 03/10/2017
Minus Forty Technologies Corp. | Minus Forty | 12-CDGF-* | Undercounter | Low-temperature application (f | Vertical Closed Transparent | Self-contained | Non-Hybrid | Automatic | Non-Ozone-Depleting | Non-Ozone-Depleting | 11.85 |  | 33 | 48 | 31 | 12.81 | 12.99 | Federally-Regulated Commercial & Industrial Equipment | 03/10/2017 |  | 03/10/2017
Minus Forty Technologies Corp. | Minus Forty | 09M-USGF-* | Reach-in | Low-temperature application (f | Vertical Closed Transparent | Self-contained | Non-Hybrid | Automatic | Non-Ozone-Depleting | Non-Ozone-Depleting | 6.59 |  | 54 | 24 | 35 | 8.33 | 9.04 | Federally-Regulated Commercial & Industrial Equipment | 03/10/2017 |  | 03/10/2017
Minus Forty Technologies Corp. | Minus Forty | 04-AV-* | Reach-in | Low-temperature application (f | Horizontal Closed Transparent | Self-contained | Non-Hybrid | Automatic | Non-Ozone-Depleting | Non-Ozone-Depleting | 12.63 |  | 39 | 49 | 33 | 5.83 | 13.57 | Federally-Regulated Commercial & Industrial Equipment | 03/10/2017 |  | 03/10/2017
Minus Forty Technologies Corp. | Minus Forty | 43-UDGF-* | Reach-in | Low-temperature application (f | Vertical Closed Transparent | Self-contained | Non-Hybrid | Automatic | Non-Ozone-Depleting | Non-Ozone-Depleting | 35.3 |  | 79 | 47 | 33 | 21.94 | 30.57 | Federally-Regulated Commercial & Industrial Equipment | 03/10/2017 |  | 03/10/2017
Franke Contract Group | Franke Contract Group | 7RF02 | Reach-in | Freezer |  |  |  | Manual | Non-Ozone-Depleting | Non-Ozone-Depleting | 7.2 |  | 39 | 56 | 19 | 3.88 | 5.7 | Non Federally-Regulated | 03/10/2017 |  | 03/10/2017
Franke Contract Group | Franke Contract Group | REF-01 | Pass-Through | Refrigerator |  |  |  | Manual | Non-Ozone-Depleting | Non-Ozone-Depleting | 6.8 |  | 19 | 47 | 34 | 2.42 | 5.07 | Non Federally-Regulated | 03/10/2017 |  | 03/10/2017
Franke, Inc. | Franke, Inc. | BBR | Reach-in | Refrigerator |  |  |  | Automatic | Non-Ozone-Depleting | Non-Ozone-Depleting | 7 |  | 37 | 46 | 21 | 4.08 | 4.18 | Non Federally-Regulated | 03/10/2017 |  | 03/10/2017
Franke, Inc. | Franke, Inc. | BBR 36 | Reach-in | Refrigerator |  |  |  | Automatic | Non-Ozone-Depleting | Non-Ozone-Depleting | 6.1 |  | 38 | 36 | 21 | 4.06 | 4.07 | Non Federally-Regulated | 03/10/2017 |  | 03/10/2017
Norlake | Norlake | UR27A | Undercounter | Medium-temperature application | Vertical Closed Solid | Self-contained | Non-Hybrid | Automatic | Non-Ozone-Depleting | Non-Ozone-Depleting | 7.2 |  | 36 | 28 | 30 | 1.41 | 2.76 | Federally-Regulated Commercial & Industrial Equipment | 03/21/2017 |  | 03/21/2017
Norlake | Norlake | NLUR27A | Undercounter | Medium-temperature application | Vertical Closed Solid | Self-contained | Non-Hybrid | Automatic | Non-Ozone-Depleting | Non-Ozone-Depleting | 7.2 |  | 36 | 28 | 30 | 1.41 | 2.76 | Federally-Regulated Commercial & Industrial Equipment | 03/21/2017 |  | 03/21/2017
Norlake | Norlake | UR36A | Undercounter | Medium-temperature application | Vertical Closed Solid | Self-contained | Non-Hybrid | Automatic | Non-Ozone-Depleting | Non-Ozone-Depleting | 9.87 |  | 36 | 36 | 30 | 1.14 | 3.03 | Federally-Regulated Commercial & Industrial Equipment | 03/21/2017 |  | 03/21/2017
Norlake | Norlake | NLUR36A | Undercounter | Medium-temperature application | Vertical Closed Solid | Self-contained | Non-Hybrid | Automatic | Non-Ozone-Depleting | Non-Ozone-Depleting | 9.87 |  | 36 | 36 | 30 | 1.14 | 3.03 | Federally-Regulated Commercial & Industrial Equipment | 03/21/2017 |  | 03/21/2017
Norlake | Norlake | UR48A | Undercounter | Medium-temperature application | Vertical Closed Solid | Self-contained | Non-Hybrid | Automatic | Non-Ozone-Depleting | Non-Ozone-Depleting | 13.4 |  | 36 | 48 | 30 | 1.35 | 3.38 | Federally-Regulated Commercial & Industrial Equipment | 03/21/2017 |  | 03/21/2017
Norlake | Norlake | NLUR48A | Undercounter | Medium-temperature application | Vertical Closed Solid | Self-contained | Non-Hybrid | Automatic | Non-Ozone-Depleting | Non-Ozone-Depleting | 13.4 |  | 36 | 48 | 30 | 1.35 | 3.38 | Federally-Regulated Commercial & Industrial Equipment | 03/21/2017 |  | 03/21/2017
Norlake | Norlake | UR60A | Undercounter | Medium-temperature application | Vertical Closed Solid | Self-contained | Non-Hybrid | Automatic | Non-Ozone-Depleting | Non-Ozone-Depleting | 16.22 |  | 36 | 60 | 30 | 1.93 | 3.66 | Federally-Regulated Commercial & Industrial Equipment | 03/21/2017 |  | 03/21/2017
Norlake | Norlake | NLUR60A | Undercounter | Medium-temperature application | Vertical Closed Solid | Self-contained | Non-Hybrid | Automatic | Non-Ozone-Depleting | Non-Ozone-Depleting | 16.22 |  | 36 | 60 | 30 | 1.93 | 3.66 | Federally-Regulated Commercial & Industrial Equipment | 03/21/2017 |  | 03/21/2017
Norlake | Norlake | UR72A | Undercounter | Medium-temperature application | Vertical Closed Solid | Self-contained | Non-Hybrid | Automatic | Non-Ozone-Depleting | Non-Ozone-Depleting | 20.45 |  | 36 | 72 | 30 | 2.18 | 4.08 | Federally-Regulated Commercial & Industrial Equipment | 03/21/2017 |  | 03/21/2017
Norlake | Norlake | NLUR72A | Undercounter | Medium-temperature application | Vertical Closed Solid | Self-contained | Non-Hybrid | Automatic | Non-Ozone-Depleting | Non-Ozone-Depleting | 20.45 |  | 36 | 72 | 30 | 2.18 | 4.08 | Federally-Regulated Commercial & Industrial Equipment | 03/21/2017 |  | 03/21/2017
Norlake | Norlake | UF27A | Undercounter | Low-temperature application (f | Vertical Closed Solid | Self-contained | Non-Hybrid | Automatic | Non-Ozone-Depleting | Non-Ozone-Depleting | 7.2 |  | 36 | 28 | 30 | 3.96 | 4.26 | Federally-Regulated Commercial & Industrial Equipment | 03/21/2017 |  | 03/21/2017
Norlake | Norlake | NLUF27A | Undercounter | Low-temperature application (f | Vertical Closed Solid | Self-contained | Non-Hybrid | Automatic | Non-Ozone-Depleting | Non-Ozone-Depleting | 7.2 |  | 36 | 28 | 30 | 3.96 | 4.26 | Federally-Regulated Commercial & Industrial Equipment | 03/21/2017 |  | 03/21/2017
Norlake | Norlake | UF48A | Undercounter | Low-temperature application (f | Vertical Closed Solid | Self-contained | Non-Hybrid | Automatic | Non-Ozone-Depleting | Non-Ozone-Depleting | 13.4 |  | 36 | 48 | 30 | 5.42 | 6.74 | Federally-Regulated Commercial & Industrial Equipment | 03/21/2017 |  | 03/21/2017
Norlake | Norlake | NLUF48A | Undercounter | Low-temperature application (f | Vertical Closed Solid | Self-contained | Non-Hybrid | Automatic | Non-Ozone-Depleting | Non-Ozone-Depleting | 13.4 |  | 36 | 48 | 30 | 5.42 | 6.74 | Federally-Regulated Commercial & Industrial Equipment | 03/21/2017 |  | 03/21/2017
Norlake | Norlake | UF60A | Undercounter | Low-temperature application (f | Vertical Closed Solid | Self-contained | Non-Hybrid | Automatic | Non-Ozone-Depleting | Non-Ozone-Depleting | 16.22 |  | 36 | 60 | 30 | 6.79 | 7.87 | Federally-Regulated Commercial & Industrial Equipment | 03/21/2017 |  | 03/21/2017
Norlake | Norlake | NLUF60A | Undercounter | Low-temperature application (f | Vertical Closed Solid | Self-contained | Non-Hybrid | Automatic | Non-Ozone-Depleting | Non-Ozone-Depleting | 16.22 |  | 36 | 60 | 30 | 6.79 | 7.87 | Federally-Regulated Commercial & Industrial Equipment | 03/21/2017 |  | 03/21/2017
Norlake | Norlake | R49-SH | Reach-in | Medium-temperature application | Vertical Closed Solid | Self-contained | Non-Hybrid | Automatic | Non-Ozone-Depleting | Non-Ozone-Depleting | 42.06 |  | 84 | 55 | 31 | 2.73 | 6.25 | Federally-Regulated Commercial & Industrial Equipment | 03/21/2017 |  | 03/21/2017
Norlake | Norlake | NLPT93 | Preparation Table | Medium-temperature application | Vertical Closed Solid | Self-contained | Non-Hybrid | Automatic | Non-Ozone-Depleting | Non-Ozone-Depleting | 29.81 |  | 42 | 93 | 33 | 2.29 |  | Non Federally-Regulated | 03/21/2017 |  | 03/21/2017
Norlake | Norlake | NSPR241***/0 | Reach-in | Refrigerator |  |  |  | Automatic | Non-Ozone-Depleting | Non-Ozone-Depleting | 24 |  | 81 | 28 | 35 | 4.37 | 5.76 | Non Federally-Regulated | 03/21/2017 |  | 03/21/2017
Norlake | Norlake | PR806SSS/8 | Pass-Through | Refrigerator |  |  |  | Automatic | Non-Ozone-Depleting | Non-Ozone-Depleting | 85.8 |  | 83 | 83 | 68 | 8.16 |  | Voluntarily Certified | 03/21/2017 |  | 03/21/2017
Norlake | Norlake | NSCR241***/0 | Reach-in | Refrigerator |  |  |  | Automatic | Non-Ozone-Depleting | Non-Ozone-Depleting | 24 |  | 81 | 28 | 35 | 4.37 | 5.76 | Non Federally-Regulated | 03/21/2017 |  | 03/21/2017
Norlake | Norlake | SP36-10 | Preparation Table | Medium-temperature application | Vertical Closed Solid | Self-contained | Non-Hybrid | Automatic | Non-Ozone-Depleting | Non-Ozone-Depleting | 9.33 |  | 43 | 37 | 30 | 1.29 |  | Non Federally-Regulated | 03/21/2017 |  | 03/21/2017
Norlake | Norlake | NR524**S/0X | Reach-in | Medium-temperature application | Vertical Closed Solid | Self-contained | Non-Hybrid | Automatic | Non-Ozone-Depleting | Non-Ozone-Depleting | 51.23 |  | 82 | 55 | 35 | 3.39 | 7.16 | Federally-Regulated Commercial & Industrial Equipment | 03/21/2017 |  | 03/21/2017
Norlake | Norlake | NX211**G/0 | Reach-in | Freezer |  |  |  | Automatic | Non-Ozone-Depleting | Non-Ozone-Depleting | 22.4 |  | 82 | 28 | 36 | 19.07 | 20.9 | Non Federally-Regulated | 03/21/2017 |  | 03/21/2017
Norlake | Norlake | BB48N | Reach-in | Medium-temperature application | Vertical Closed Solid | Self-contained | Non-Hybrid | Automatic | Non-Ozone-Depleting | Non-Ozone-Depleting | 12.71 |  | 35 | 48 | 26 | 1.61 | 3.31 | Federally-Regulated Commercial & Industrial Equipment | 03/21/2017 |  | 03/21/2017
Norlake | Norlake | BF803***/0 | Reach-in | Freezer |  |  |  | Automatic | Non-Ozone-Depleting | Non-Ozone-Depleting | 70.6 |  | 83 | 83 | 34 | 17.57 | 29.62 | Non Federally-Regulated | 03/21/2017 |  | 03/21/2017
Norlake | Norlake | BF803***/8 | Reach-in | Freezer |  |  |  | Automatic | Non-Ozone-Depleting | Non-Ozone-Depleting | 70.6 |  | 83 | 83 | 34 | 16.88 | 29.62 | Non Federally-Regulated | 03/21/2017 |  | 03/21/2017
Norlake | Norlake | NLF23-S | Reach-in | Freezer |  |  |  | Automatic | Non-Ozone-Depleting | Non-Ozone-Depleting | 20.93 |  | 85 | 28 | 32 | 6.81 | 9.75 | Federally-Regulated Commercial & Industrial Equipment | 03/21/2017 |  | 03/21/2017
Norlake | Norlake | UR48 | Undercounter | Refrigerator |  |  |  | Automatic | Non-Ozone-Depleting | Non-Ozone-Depleting | 13.05 |  | 36 | 49 | 30 | 1.66 | 3.35 | Federally-Regulated Commercial & Industrial Equipment | 03/21/2017 |  | 03/21/2017
Norlake | Norlake | NR522**G/0X | Reach-in | Medium-temperature application | Vertical Closed Transparent | Self-contained | Non-Hybrid | Automatic | Non-Ozone-Depleting | Non-Ozone-Depleting | 51.45 |  | 82 | 55 | 35 | 4.75 | 9.51 | Federally-Regulated Commercial & Industrial Equipment | 03/21/2017 |  | 03/21/2017
Norlake | Norlake | PR80*SSG/0X | Reach-in | Medium-temperature application | Vertical Closed Transparent | Self-contained | Non-Hybrid | Automatic | Non-Ozone-Depleting | Non-Ozone-Depleting | 82.95 |  | 82 | 83 | 38 | 6.72 | 13.29 | Federally-Regulated Commercial & Industrial Equipment | 03/21/2017 |  | 03/21/2017
Norlake | Norlake | NLSMP36-15 | Preparation Table | Medium-temperature application | Vertical Closed Solid | Self-contained | Non-Hybrid | Automatic | Non-Ozone-Depleting | Non-Ozone-Depleting | 9.33 |  | 44 | 36 | 30 | 1.27 |  | Non Federally-Regulated | 03/21/2017 |  | 03/21/2017
Norlake | Norlake | LR061WWW/0 | Reach-in | Refrigerator |  |  |  | Automatic | Non-Ozone-Depleting | Non-Ozone-Depleting | 4.5 |  | 34 | 23 | 24 | 0.6 | 2.49 | Non Federally-Regulated | 03/21/2017 |  | 03/21/2017
Norlake | Norlake | NSPF331***/0 | Reach-in | Freezer |  |  |  | Automatic | Non-Ozone-Depleting | Non-Ozone-Depleting | 32 |  | 88 | 32 | 35 | 11.44 | 14.18 | Non Federally-Regulated | 03/21/2017 |  | 03/21/2017
Norlake | Norlake | NLSP36-10 | Preparation Table | Medium-temperature application | Vertical Closed Solid | Self-contained | Non-Hybrid | Automatic | Non-Ozone-Depleting | Non-Ozone-Depleting | 9.33 |  | 43 | 37 | 30 | 1.29 |  | Non Federally-Regulated | 03/21/2017 |  | 03/21/2017
Norlake | Norlake | NLDD59 | Reach-in | Medium-temperature application | Vertical Closed Solid | Self-contained | Non-Hybrid | Automatic | Non-Ozone-Depleting | Non-Ozone-Depleting | 18.56 |  | 37 | 59 | 29 | 1.55 | 3.9 | Federally-Regulated Commercial & Industrial Equipment | 03/21/2017 |  | 03/21/2017
Norlake | Norlake | AR164***/0-A | Milk or Beverage Cabinet | Medium-temperature application | Horizontal Closed Solid | Self-contained | Non-Hybrid | Manual | Non-Ozone-Depleting | Non-Ozone-Depleting | 23.5 |  | 44 | 63 | 32 | 1.32 | 4.39 | Federally-Regulated Commercial & Industrial Equipment | 03/21/2017 |  | 03/21/2017
Norlake | Norlake | NLR23-SH | Reach-in | Medium-temperature application | Vertical Closed Solid | Self-contained | Non-Hybrid | Automatic | Non-Ozone-Depleting | Non-Ozone-Depleting | 19.44 |  | 84 | 28 | 31 | 1.37 | 3.98 | Federally-Regulated Commercial & Industrial Equipment | 03/21/2017 |  | 03/21/2017
Norlake | Norlake | NLBB60N | Reach-in | Medium-temperature application | Vertical Closed Solid | Self-contained | Non-Hybrid | Automatic | Non-Ozone-Depleting | Non-Ozone-Depleting | 16.29 |  | 35 | 60 | 26 | 1.99 | 3.67 | Federally-Regulated Commercial & Industrial Equipment | 03/21/2017 |  | 03/21/2017
Norlake | Norlake | NLF49-S | Reach-in | Freezer |  |  |  | Automatic | Non-Ozone-Depleting | Non-Ozone-Depleting | 43.11 |  | 85 | 56 | 32 | 10.93 | 18.62 | Federally-Regulated Commercial & Industrial Equipment | 03/21/2017 |  | 03/21/2017
Norlake | Norlake | NLSP27-8 | Preparation Table | Medium-temperature application | Vertical Closed Solid | Self-contained | Non-Hybrid | Automatic | Non-Ozone-Depleting | Non-Ozone-Depleting | 6.6 |  | 43 | 28 | 30 | 0.76 |  | Non Federally-Regulated | 03/21/2017 |  | 03/21/2017
Norlake | Norlake | NLR49-SH | Reach-in | Medium-temperature application | Vertical Closed Solid | Self-contained | Non-Hybrid | Automatic | Non-Ozone-Depleting | Non-Ozone-Depleting | 42.06 |  | 84 | 55 | 31 | 2.73 | 6.25 | Federally-Regulated Commercial & Industrial Equipment | 03/21/2017 |  | 03/21/2017
Norlake | Norlake | NSPR522WWG/0 | Reach-in | Refrigerator |  |  |  | Automatic | Non-Ozone-Depleting | Non-Ozone-Depleting | 52 |  | 81 | 55 | 35 | 9.36 | 13.71 | Non Federally-Regulated | 03/21/2017 |  | 03/21/2017
Norlake | Norlake | UR60 | Undercounter | Refrigerator |  |  |  | Automatic | Non-Ozone-Depleting | Non-Ozone-Depleting | 16.18 |  | 36 | 61 | 30 | 2.03 | 3.66 | Federally-Regulated Commercial & Industrial Equipment | 03/21/2017 |  | 03/21/2017
Norlake | Master-Bilt | BSD-52DR* | Reach-in | Refrigerator |  |  |  | Automatic | Non-Ozone-Depleting | Non-Ozone-Depleting | 46.4 |  | 83 | 55 | 34 | 5.13 | 6.68 | Non Federally-Regulated | 03/21/2017 |  | 03/21/2017
Norlake | Norlake | BB60NG | Reach-in | Medium-temperature application | Vertical Closed Transparent | Self-contained | Non-Hybrid | Automatic | Non-Ozone-Depleting | Non-Ozone-Depleting | 16.29 |  | 35 | 60 | 26 | 2.53 | 5.29 | Federally-Regulated Commercial & Industrial Equipment | 03/21/2017 |  | 03/21/2017
Norlake | Norlake | NF524***/0 | Reach-in | Low-temperature application (f | Vertical Closed Solid | Self-contained | Non-Hybrid | Automatic | Non-Ozone-Depleting | Non-Ozone-Depleting | 51.24 |  | 82 | 55 | 35 | 12.85 | 21.88 | Federally-Regulated Commercial & Industrial Equipment | 03/21/2017 |  | 03/21/2017
Norlake | Norlake | UR27 | Undercounter | Refrigerator |  |  |  | Automatic | Non-Ozone-Depleting | Non-Ozone-Depleting | 6.81 |  | 36 | 28 | 30 | 1.15 | 2.72 | Federally-Regulated Commercial & Industrial Equipment | 03/21/2017 |  | 03/21/2017
Norlake | Norlake | BB69 | Reach-in | Medium-temperature application | Vertical Closed Solid | Self-contained | Non-Hybrid | Automatic | Non-Ozone-Depleting | Non-Ozone-Depleting | 22.17 |  | 37 | 69 | 29 | 2.53 | 4.26 | Federally-Regulated Commercial & Industrial Equipment | 03/21/2017 |  | 03/21/2017
Norlake | Norlake | NLF72-SH | Reach-in | Low-temperature application (f | Vertical Closed Solid | Self-contained | Non-Hybrid | Automatic | Non-Ozone-Depleting | Non-Ozone-Depleting | 62.94 |  | 84 | 78 | 31 | 14.07 | 26.56 | Federally-Regulated Commercial & Industrial Equipment | 03/21/2017 |  | 03/21/2017
Norlake | Norlake | NSPR524***/0 | Reach-in | Refrigerator |  |  |  | Automatic | Non-Ozone-Depleting | Non-Ozone-Depleting | 52 |  | 81 | 55 | 35 | 6.9 | 9.26 | Non Federally-Regulated | 03/21/2017 |  | 03/21/2017
Norlake | Norlake | NSPR242WWW/0 | Pass-Through | Refrigerator |  |  |  | Automatic | Non-Ozone-Depleting | Non-Ozone-Depleting | 25.6 |  | 80 | 28 | 38 | 4.33 | 4.6 | Non Federally-Regulated | 03/21/2017 |  | 03/21/2017
Norlake | Norlake | NSPR806***/8 | Reach-in | Refrigerator |  |  |  | Automatic | Non-Ozone-Depleting | Non-Ozone-Depleting | 80 |  | 81 | 83 | 35 | 7.68 | 12.76 | Non Federally-Regulated | 03/21/2017 |  | 03/21/2017
Norlake | Norlake | BB59G | Reach-in | Medium-temperature application | Vertical Closed Transparent | Self-contained | Non-Hybrid | Automatic | Non-Ozone-Depleting | Non-Ozone-Depleting | 18.56 |  | 37 | 59 | 29 | 2.58 | 5.57 | Federally-Regulated Commercial & Industrial Equipment | 03/21/2017 |  | 03/21/2017
Norlake | Norlake | NLUF48 | Reach-in | Low-temperature application (f | Vertical Closed Solid | Self-contained | Non-Hybrid | Automatic | Non-Ozone-Depleting | Non-Ozone-Depleting | 12.44 |  | 36 | 48 | 30 | 5.16 | 6.36 | Federally-Regulated Commercial & Industrial Equipment | 03/21/2017 |  | 03/21/2017
Norlake | Norlake | BB60N | Reach-in | Medium-temperature application | Vertical Closed Solid | Self-contained | Non-Hybrid | Automatic | Non-Ozone-Depleting | Non-Ozone-Depleting | 16.29 |  | 35 | 60 | 26 | 1.99 | 3.67 | Federally-Regulated Commercial & Industrial Equipment | 03/21/2017 |  | 03/21/2017
Norlake | Norlake | NSPF241***/0 | Reach-in | Freezer |  |  |  | Automatic | Non-Ozone-Depleting | Non-Ozone-Depleting | 24 |  | 81 | 28 | 35 | 9.32 | 11.83 | Non Federally-Regulated | 03/21/2017 |  | 03/21/2017
Norlake | Norlake | NSBR522***/0 | Reach-in | Refrigerator |  |  |  | Automatic | Non-Ozone-Depleting | Non-Ozone-Depleting | 52 |  | 81 | 55 | 35 | 6.9 | 9.26 | Non Federally-Regulated | 03/21/2017 |  | 03/21/2017
Norlake | Norlake | PR52*SSG/0X | Reach-in | Medium-temperature application | Vertical Closed Transparent | Self-contained | Non-Hybrid | Automatic | Non-Ozone-Depleting | Non-Ozone-Depleting | 54.09 |  | 82 | 55 | 38 | 4.74 | 9.83 | Federally-Regulated Commercial & Industrial Equipment | 03/21/2017 |  | 03/21/2017
Norlake | Norlake | DD95 | Reach-in | Medium-temperature application | Vertical Closed Solid | Self-contained | Non-Hybrid | Automatic | Non-Ozone-Depleting | Non-Ozone-Depleting | 32.4 |  | 37 | 95 | 29 | 3.11 | 5.28 | Federally-Regulated Commercial & Industrial Equipment | 03/21/2017 |  | 03/21/2017
Norlake | Norlake | NLUF60 | Reach-in | Low-temperature application (f | Vertical Closed Solid | Self-contained | Non-Hybrid | Automatic | Non-Ozone-Depleting | Non-Ozone-Depleting | 15.81 |  | 36 | 60 | 30 | 6.49 | 7.7 | Federally-Regulated Commercial & Industrial Equipment | 03/21/2017 |  | 03/21/2017
Norlake | Norlake | NR241**S/0X | Reach-in | Medium-temperature application | Vertical Closed Solid | Self-contained | Non-Hybrid | Automatic | Non-Ozone-Depleting | Non-Ozone-Depleting | 24.1 |  | 82 | 28 | 35 | 1.82 | 4.45 | Federally-Regulated Commercial & Industrial Equipment | 03/21/2017 |  | 03/21/2017
Norlake | Norlake | R23-SH | Reach-in | Medium-temperature application | Vertical Closed Solid | Self-contained | Non-Hybrid | Automatic | Non-Ozone-Depleting | Non-Ozone-Depleting | 19.44 |  | 84 | 28 | 31 | 1.37 | 3.98 | Federally-Regulated Commercial & Industrial Equipment | 03/21/2017 |  | 03/21/2017
Norlake | Norlake | NLBB60NG | Reach-in | Medium-temperature application | Vertical Closed Transparent | Self-contained | Non-Hybrid | Automatic | Non-Ozone-Depleting | Non-Ozone-Depleting | 16.29 |  | 35 | 60 | 26 | 2.53 | 5.29 | Federally-Regulated Commercial & Industrial Equipment | 03/21/2017 |  | 03/21/2017
Norlake | Norlake | BF522***/0 | Reach-in | Freezer |  |  |  | Automatic | Non-Ozone-Depleting | Non-Ozone-Depleting | 46.4 |  | 83 | 55 | 34 | 17.47 | 19.94 | Non Federally-Regulated | 03/21/2017 |  | 03/21/2017
Norlake | Norlake | NLR49-S | Reach-in | Refrigerator |  |  |  | Automatic | Non-Ozone-Depleting | Non-Ozone-Depleting | 43.11 |  | 85 | 56 | 32 | 4.01 | 6.35 | Federally-Regulated Commercial & Industrial Equipment | 03/21/2017 |  | 03/21/2017
Norlake | Norlake | NLDD24 | Reach-in | Medium-temperature application | Vertical Closed Solid | Self-contained | Non-Hybrid | Automatic | Non-Ozone-Depleting | Non-Ozone-Depleting | 7.38 |  | 39 | 23 | 31 | 1.37 | 2.78 | Federally-Regulated Commercial & Industrial Equipment | 03/21/2017 |  | 03/21/2017
Norlake | Norlake | NSBR241***/0 | Reach-in | Refrigerator |  |  |  | Automatic | Non-Ozone-Depleting | Non-Ozone-Depleting | 24 |  | 81 | 28 | 35 | 4.37 | 5.76 | Non Federally-Regulated | 03/21/2017 |  | 03/21/2017
Norlake | Norlake | BB95G | Reach-in | Medium-temperature application | Vertical Closed Transparent | Self-contained | Non-Hybrid | Automatic | Non-Ozone-Depleting | Non-Ozone-Depleting | 32.4 |  | 37 | 95 | 29 | 4.33 | 7.23 | Federally-Regulated Commercial & Industrial Equipment | 03/21/2017 |  | 03/21/2017
Norlake | Norlake | SMP60-24 | Preparation Table | Medium-temperature application | Vertical Closed Solid | Self-contained | Non-Hybrid | Automatic | Non-Ozone-Depleting | Non-Ozone-Depleting | 16.17 |  | 44 | 61 | 30 | 1.81 |  | Non Federally-Regulated | 03/21/2017 |  | 03/21/2017
Norlake | Norlake | MR502***/0 | Reach-in | Refrigerator |  |  |  | Automatic | Non-Ozone-Depleting | Non-Ozone-Depleting | 47.5 |  | 82 | 55 | 34 | 8.68 | 12.94 | Non Federally-Regulated | 03/21/2017 |  | 03/21/2017
Norlake | Norlake | NR242**S/0X | Reach-in | Medium-temperature application | Vertical Closed Solid | Self-contained | Non-Hybrid | Automatic | Non-Ozone-Depleting | Non-Ozone-Depleting | 23.97 |  | 82 | 28 | 35 | 1.82 | 4.44 | Federally-Regulated Commercial & Industrial Equipment | 03/21/2017 |  | 03/21/2017
Norlake | Norlake | NF242***/0 | Reach-in | Low-temperature application (f | Vertical Closed Solid | Self-contained | Non-Hybrid | Automatic | Non-Ozone-Depleting | Non-Ozone-Depleting | 24.1 |  | 82 | 28 | 35 | 7.25 | 11.02 | Federally-Regulated Commercial & Industrial Equipment | 03/21/2017 |  | 03/21/2017
Norlake | Norlake | NR241**G/0X | Reach-in | Medium-temperature application | Vertical Closed Transparent | Self-contained | Non-Hybrid | Automatic | Non-Ozone-Depleting | Non-Ozone-Depleting | 24.1 |  | 82 | 28 | 35 | 2.68 | 6.23 | Federally-Regulated Commercial & Industrial Equipment | 03/21/2017 |  | 03/21/2017
Norlake | Norlake | SMP27-12 | Preparation Table | Medium-temperature application | Vertical Closed Solid | Self-contained | Non-Hybrid | Automatic | Non-Ozone-Depleting | Non-Ozone-Depleting | 6.6 |  | 44 | 28 | 30 | 0.77 |  | Non Federally-Regulated | 03/21/2017 |  | 03/21/2017
Norlake | Norlake | NLSMP72-30 | Preparation Table | Medium-temperature application | Vertical Closed Solid | Self-contained | Non-Hybrid | Automatic | Non-Ozone-Depleting | Non-Ozone-Depleting | 19.55 |  | 44 | 73 | 30 | 2.13 |  | Non Federally-Regulated | 03/21/2017 |  | 03/21/2017
Norlake | Norlake | NF803***/0 | Reach-in | Low-temperature application (f | Vertical Closed Solid | Self-contained | Non-Hybrid | Automatic | Non-Ozone-Depleting | Non-Ozone-Depleting | 79.44 |  | 82 | 83 | 35 | 16.1 | 33.16 | Federally-Regulated Commercial & Industrial Equipment | 03/21/2017 |  | 03/21/2017
Norlake | Norlake | NLSP60-16 | Preparation Table | Medium-temperature application | Vertical Closed Solid | Self-contained | Non-Hybrid | Automatic | Non-Ozone-Depleting | Non-Ozone-Depleting | 16.17 |  | 43 | 61 | 30 | 1.16 |  | Non Federally-Regulated | 03/21/2017 |  | 03/21/2017
Norlake | Norlake | NSPT806WWW/8 | Pass-Through | Refrigerator |  |  |  | Automatic | Non-Ozone-Depleting | Non-Ozone-Depleting | 85.8 |  | 80 | 83 | 38 | 8.16 |  | Voluntarily Certified | 03/21/2017 |  | 03/21/2017
Norlake | Norlake | NLR23-G | Reach-in | Medium-temperature application | Vertical Closed Transparent | Self-contained | Non-Hybrid | Automatic | Non-Ozone-Depleting | Non-Ozone-Depleting | 19.53 |  | 84 | 28 | 31 | 2.44 | 5.68 | Federally-Regulated Commercial & Industrial Equipment | 03/21/2017 |  | 03/21/2017
Norlake | Norlake | NLUR72 | Undercounter | Refrigerator |  |  |  | Automatic | Non-Ozone-Depleting | Non-Ozone-Depleting | 19.51 |  | 36 | 73 | 30 | 2.34 | 3.99 | Federally-Regulated Commercial & Industrial Equipment | 03/21/2017 |  | 03/21/2017
Norlake | Norlake | NR524**G/0X | Reach-in | Medium-temperature application | Vertical Closed Transparent | Self-contained | Non-Hybrid | Automatic | Non-Ozone-Depleting | Non-Ozone-Depleting | 51.23 |  | 82 | 55 | 35 | 4.76 | 9.49 | Federally-Regulated Commercial & Industrial Equipment | 03/21/2017 |  | 03/21/2017
Norlake | Norlake | DD59 | Reach-in | Medium-temperature application | Vertical Closed Solid | Self-contained | Non-Hybrid | Automatic | Non-Ozone-Depleting | Non-Ozone-Depleting | 18.56 |  | 37 | 59 | 29 | 1.55 | 3.9 | Federally-Regulated Commercial & Industrial Equipment | 03/21/2017 |  | 03/21/2017
Norlake | Norlake | SP48-12 | Preparation Table | Medium-temperature application | Vertical Closed Solid | Self-contained | Non-Hybrid | Automatic | Non-Ozone-Depleting | Non-Ozone-Depleting | 12.81 |  | 43 | 49 | 30 | 1.06 |  | Non Federally-Regulated | 03/21/2017 |  | 03/21/2017
Norlake | Norlake | NLBB59 | Reach-in | Medium-temperature application | Vertical Closed Solid | Self-contained | Non-Hybrid | Automatic | Non-Ozone-Depleting | Non-Ozone-Depleting | 18.56 |  | 37 | 59 | 29 | 1.55 | 3.9 | Federally-Regulated Commercial & Industrial Equipment | 03/21/2017 |  | 03/21/2017
Norlake | Norlake | NLBB79 | Reach-in | Medium-temperature application | Vertical Closed Solid | Self-contained | Non-Hybrid | Automatic | Non-Ozone-Depleting | Non-Ozone-Depleting | 26.74 |  | 37 | 81 | 29 | 2.89 | 4.71 | Federally-Regulated Commercial & Industrial Equipment | 03/21/2017 |  | 03/21/2017
Norlake | Norlake | NSCR241WWG/0 | Reach-in | Refrigerator |  |  |  | Automatic | Non-Ozone-Depleting | Non-Ozone-Depleting | 24.1 |  | 81 | 28 | 35 | 6.16 | 8.92 | Non Federally-Regulated | 03/21/2017 |  | 03/21/2017
Norlake | Norlake | SMP36-15 | Preparation Table | Medium-temperature application | Vertical Closed Solid | Self-contained | Non-Hybrid | Automatic | Non-Ozone-Depleting | Non-Ozone-Depleting | 9.33 |  | 44 | 36 | 30 | 1.27 |  | Non Federally-Regulated | 03/21/2017 |  | 03/21/2017
Norlake | Norlake | NLDD69 | Reach-in | Medium-temperature application | Vertical Closed Solid | Self-contained | Non-Hybrid | Automatic | Non-Ozone-Depleting | Non-Ozone-Depleting | 22.17 |  | 37 | 69 | 29 | 2.53 | 4.26 | Federally-Regulated Commercial & Industrial Equipment | 03/21/2017 |  | 03/21/2017
Norlake | Norlake | GR48S-* | Reach-in | Medium-temperature application | Vertical Closed Transparent | Self-contained | Non-Hybrid | Automatic | Non-Ozone-Depleting | Non-Ozone-Depleting | 38.3 |  | 79 | 53 | 30 | 6.92 | 7.94 | Federally-Regulated Commercial & Industrial Equipment | 03/21/2017 |  | 03/21/2017
Norlake | Norlake | BB72NG | Reach-in | Medium-temperature application | Vertical Closed Transparent | Self-contained | Non-Hybrid | Automatic | Non-Ozone-Depleting | Non-Ozone-Depleting | 20.2 |  | 35 | 72 | 26 | 3.26 | 5.76 | Federally-Regulated Commercial & Industrial Equipment | 03/21/2017 |  | 03/21/2017
Norlake | Norlake | NSFR241WMW/0M | Reach-in | Refrigerator |  |  |  | Automatic | Non-Ozone-Depleting | Non-Ozone-Depleting | 24 |  | 81 | 28 | 30 | 1.19 | 5.76 | Non Federally-Regulated | 03/21/2017 |  | 03/21/2017
Norlake | Norlake | NSPT524WWW/0 | Pass-Through | Refrigerator |  |  |  | Automatic | Non-Ozone-Depleting | Non-Ozone-Depleting | 55.7 |  | 80 | 55 | 38 | 7.14 | 7.61 | Non Federally-Regulated | 03/21/2017 |  | 03/21/2017
Norlake | Norlake | PR242SSS/0 | Pass-Through | Refrigerator |  |  |  | Automatic | Non-Ozone-Depleting | Non-Ozone-Depleting | 25.6 |  | 82 | 28 | 38 | 4.33 | 4.6 | Non Federally-Regulated | 03/21/2017 |  | 03/21/2017
Norlake | Norlake | BB69G | Reach-in | Medium-temperature application | Vertical Closed Transparent | Self-contained | Non-Hybrid | Automatic | Non-Ozone-Depleting | Non-Ozone-Depleting | 22.17 |  | 37 | 69 | 29 | 3.28 | 6 | Federally-Regulated Commercial & Industrial Equipment | 03/21/2017 |  | 03/21/2017
Norlake | Norlake | BR803***/0 | Reach-in | Refrigerator |  |  |  | Automatic | Non-Ozone-Depleting | Non-Ozone-Depleting | 70.6 |  | 83 | 83 | 34 | 5.56 | 9.1 | Non Federally-Regulated | 03/21/2017 |  | 03/21/2017
Norlake | Norlake | F49-SH | Reach-in | Low-temperature application (f | Vertical Closed Solid | Self-contained | Non-Hybrid | Automatic | Non-Ozone-Depleting | Non-Ozone-Depleting | 42.06 |  | 84 | 55 | 31 | 10.44 | 18.2 | Federally-Regulated Commercial & Industrial Equipment | 03/21/2017 |  | 03/21/2017
Norlake | Norlake | NR803**S/0X | Reach-in | Medium-temperature application | Vertical Closed Solid | Self-contained | Non-Hybrid | Automatic | Non-Ozone-Depleting | Non-Ozone-Depleting | 79.85 |  | 82 | 83 | 35 | 3.51 | 10.02 | Federally-Regulated Commercial & Industrial Equipment | 03/21/2017 |  | 03/21/2017
Norlake | Norlake | SP72-18 | Preparation Table | Medium-temperature application | Vertical Closed Solid | Self-contained | Non-Hybrid | Automatic | Non-Ozone-Depleting | Non-Ozone-Depleting | 19.55 |  | 43 | 73 | 30 | 1.46 |  | Non Federally-Regulated | 03/21/2017 |  | 03/21/2017
Norlake | Norlake | NSLF241WMW/0M | Reach-in | Freezer |  |  |  | Manual | Non-Ozone-Depleting | Non-Ozone-Depleting | 24 |  | 81 | 28 | 30 | 9.69 | 11.83 | Non Federally-Regulated | 03/21/2017 |  | 03/21/2017
Norlake | Norlake | NSCR331WWG/0 | Reach-in | Refrigerator |  |  |  | Automatic | Non-Ozone-Depleting | Non-Ozone-Depleting | 33 |  | 88 | 32 | 35 | 6.89 | 10.45 | Non Federally-Regulated | 03/21/2017 |  | 03/21/2017
Norlake | Norlake | PR80*SSS/0X | Reach-in | Medium-temperature application | Vertical Closed Solid | Self-contained | Non-Hybrid | Automatic | Non-Ozone-Depleting | Non-Ozone-Depleting | 82.3 |  | 82 | 83 | 38 | 4.15 | 10.27 | Federally-Regulated Commercial & Industrial Equipment | 03/21/2017 |  | 03/21/2017
Norlake | Norlake | KF033SMS/0M | Reach-in | Freezer |  |  |  | Manual | Non-Ozone-Depleting | Non-Ozone-Depleting | 11.9 |  | 81 | 32 | 34 | 5.73 | 6.14 | Non Federally-Regulated | 03/21/2017 |  | 03/21/2017
Norlake | Norlake | PT93 | Preparation Table | Medium-temperature application | Vertical Closed Solid | Self-contained | Non-Hybrid | Automatic | Non-Ozone-Depleting | Non-Ozone-Depleting | 29.81 |  | 42 | 93 | 33 | 2.29 |  | Non Federally-Regulated | 03/21/2017 |  | 03/21/2017
Norlake | Norlake | R49-S | Reach-in | Refrigerator |  |  |  | Automatic | Non-Ozone-Depleting | Non-Ozone-Depleting | 43.11 |  | 85 | 56 | 32 | 4.01 | 6.35 | Federally-Regulated Commercial & Industrial Equipment | 03/21/2017 |  | 03/21/2017
Norlake | Norlake | NLSMP27-12 | Preparation Table | Medium-temperature application | Vertical Closed Solid | Self-contained | Non-Hybrid | Automatic | Non-Ozone-Depleting | Non-Ozone-Depleting | 6.6 |  | 44 | 28 | 30 | 0.77 |  | Non Federally-Regulated | 03/21/2017 |  | 03/21/2017
Norlake | Norlake | BB48NG | Reach-in | Medium-temperature application | Vertical Closed Transparent | Self-contained | Non-Hybrid | Automatic | Non-Ozone-Depleting | Non-Ozone-Depleting | 12.71 |  | 35 | 48 | 26 | 2.17 | 4.87 | Federally-Regulated Commercial & Industrial Equipment | 03/21/2017 |  | 03/21/2017
Norlake | Norlake | NLBB48NG | Reach-in | Medium-temperature application | Vertical Closed Transparent | Self-contained | Non-Hybrid | Automatic | Non-Ozone-Depleting | Non-Ozone-Depleting | 12.71 |  | 35 | 48 | 26 | 2.17 | 4.87 | Federally-Regulated Commercial & Industrial Equipment | 03/21/2017 |  | 03/21/2017
Norlake | Norlake | NR524SSG/0 | Reach-in | Medium-temperature application | Vertical Closed Transparent | Self-contained | Non-Hybrid | Automatic | Non-Ozone-Depleting | Non-Ozone-Depleting | 51.23 |  | 82 | 55 | 35 | 4.61 | 9.49 | Federally-Regulated Commercial & Industrial Equipment | 03/21/2017 |  | 03/21/2017
Norlake | Norlake | F72-SH | Reach-in | Low-temperature application (f | Vertical Closed Solid | Self-contained | Non-Hybrid | Automatic | Non-Ozone-Depleting | Non-Ozone-Depleting | 62.94 |  | 84 | 78 | 31 | 14.07 | 26.56 | Federally-Regulated Commercial & Industrial Equipment | 03/21/2017 |  | 03/21/2017
Norlake | Norlake | NR806SSG/0 | Reach-in | Medium-temperature application | Vertical Closed Transparent | Self-contained | Non-Hybrid | Automatic | Non-Ozone-Depleting | Non-Ozone-Depleting | 79.52 |  | 82 | 83 | 35 | 7.2 | 12.88 | Federally-Regulated Commercial & Industrial Equipment | 03/21/2017 |  | 03/21/2017
Norlake | Norlake | NSPR242WWG/0 | Reach-in | Refrigerator |  |  |  | Automatic | Non-Ozone-Depleting | Non-Ozone-Depleting | 24.1 |  | 81 | 28 | 35 | 6.16 | 8.92 | Non Federally-Regulated | 03/21/2017 |  | 03/21/2017
Norlake | Norlake | GR26H-* | Reach-in | Medium-temperature application | Vertical Closed Transparent | Self-contained | Non-Hybrid | Automatic | Non-Ozone-Depleting | Non-Ozone-Depleting | 22.3 |  | 79 | 28 | 31 | 5.24 | 6.02 | Federally-Regulated Commercial & Industrial Equipment | 03/21/2017 |  | 03/21/2017
Norlake | Norlake | SP60-16 | Preparation Table | Medium-temperature application | Vertical Closed Solid | Self-contained | Non-Hybrid | Automatic | Non-Ozone-Depleting | Non-Ozone-Depleting | 16.17 |  | 43 | 61 | 30 | 1.16 |  | Non Federally-Regulated | 03/21/2017 |  | 03/21/2017
Norlake | Norlake | AR124***/0 | Milk or Beverage Cabinet | Refrigerator |  |  |  | Manual | Non-Ozone-Depleting | Non-Ozone-Depleting | 17.5 |  | 44 | 49 | 35 | 2.58 | 3.79 | Non Federally-Regulated | 03/21/2017 |  | 03/21/2017
Norlake | Norlake | AR162***/0 | Milk or Beverage Cabinet | Refrigerator |  |  |  | Manual | Non-Ozone-Depleting | Non-Ozone-Depleting | 21.75 |  | 44 | 63 | 34 | 2.24 | 4.22 | Non Federally-Regulated | 03/21/2017 |  | 03/21/2017
Norlake | Norlake | NR522***/0 | Reach-in | Medium-temperature application | Vertical Closed Solid | Self-contained | Non-Hybrid | Automatic | Non-Ozone-Depleting | Non-Ozone-Depleting | 51.45 |  | 82 | 55 | 35 | 3.29 | 7.18 | Federally-Regulated Commercial & Industrial Equipment | 03/21/2017 |  | 03/21/2017
Norlake | Norlake | R72-G | Reach-in | Medium-temperature application | Vertical Closed Transparent | Self-contained | Non-Hybrid | Automatic | Non-Ozone-Depleting | Non-Ozone-Depleting | 63.17 |  | 84 | 78 | 31 | 5.58 | 10.92 | Federally-Regulated Commercial & Industrial Equipment | 03/21/2017 |  | 03/21/2017
Norlake | Norlake | NR242**G/0X | Reach-in | Medium-temperature application | Vertical Closed Transparent | Self-contained | Non-Hybrid | Automatic | Non-Ozone-Depleting | Non-Ozone-Depleting | 23.97 |  | 82 | 28 | 35 | 2.71 | 6.22 | Federally-Regulated Commercial & Industrial Equipment | 03/21/2017 |  | 03/21/2017
Norlake | Norlake | NSZF241WMW/0M | Reach-in | Freezer |  |  |  | Manual | Non-Ozone-Depleting | Non-Ozone-Depleting | 24 |  | 81 | 28 | 30 | 9.69 | 11.83 | Non Federally-Regulated | 03/21/2017 |  | 03/21/2017
Norlake | Norlake | NLBB95 | Reach-in | Medium-temperature application | Vertical Closed Solid | Self-contained | Non-Hybrid | Automatic | Non-Ozone-Depleting | Non-Ozone-Depleting | 32.4 |  | 37 | 95 | 29 | 3.11 | 5.28 | Federally-Regulated Commercial & Industrial Equipment | 03/21/2017 |  | 03/21/2017
Norlake | Norlake | NLBB72NG | Reach-in | Medium-temperature application | Vertical Closed Transparent | Self-contained | Non-Hybrid | Automatic | Non-Ozone-Depleting | Non-Ozone-Depleting | 20.2 |  | 35 | 72 | 26 | 3.26 | 5.76 | Federally-Regulated Commercial & Industrial Equipment | 03/21/2017 |  | 03/21/2017
Norlake | Norlake | NR242***/0 | Reach-in | Medium-temperature application | Vertical Closed Solid | Self-contained | Non-Hybrid | Automatic | Non-Ozone-Depleting | Non-Ozone-Depleting | 23.97 |  | 82 | 28 | 35 | 1.99 | 4.44 | Federally-Regulated Commercial & Industrial Equipment | 03/21/2017 |  | 03/21/2017
Norlake | Norlake | NSBR803WWG/8 | Reach-in | Refrigerator |  |  |  | Automatic | Non-Ozone-Depleting | Non-Ozone-Depleting | 80 |  | 81 | 83 | 35 | 12.69 | 18.53 | Non Federally-Regulated | 03/21/2017 |  | 03/21/2017
Norlake | Master-Bilt | BSD-24SR* | Reach-in | Refrigerator |  |  |  | Automatic | Non-Ozone-Depleting | Non-Ozone-Depleting | 19.5 |  | 83 | 28 | 34 | 3.31 | 3.99 | Non Federally-Regulated | 03/21/2017 |  | 03/21/2017
Norlake | Norlake | NLUF27 | Reach-in | Low-temperature application (f | Vertical Closed Solid | Self-contained | Non-Hybrid | Automatic | Non-Ozone-Depleting | Non-Ozone-Depleting | 6.6 |  | 36 | 27 | 30 | 3.49 | 4.02 | Federally-Regulated Commercial & Industrial Equipment | 03/21/2017 |  | 03/21/2017
Norlake | Norlake | DR082***/0 | Milk or Beverage Cabinet | Refrigerator |  |  |  | Automatic | Non-Ozone-Depleting | Non-Ozone-Depleting | 13 |  | 36 | 47 | 33 | 3.02 | 3.34 | Non Federally-Regulated | 03/21/2017 |  | 03/21/2017
Norlake | Norlake | NLSMP60-24 | Preparation Table | Medium-temperature application | Vertical Closed Solid | Self-contained | Non-Hybrid | Automatic | Non-Ozone-Depleting | Non-Ozone-Depleting | 16.17 |  | 44 | 61 | 30 | 1.81 |  | Non Federally-Regulated | 03/21/2017 |  | 03/21/2017
Norlake | Norlake | SR122***/0 | Milk or Beverage Cabinet | Refrigerator |  |  |  | Manual | Ozone-Depleting | Non-Ozone-Depleting | 14 |  | 43 | 48 | 34 | 2 | 3.44 | Non Federally-Regulated | 03/21/2017 |  | 03/21/2017
Norlake | Norlake | NLR49-G | Reach-in | Medium-temperature application | Vertical Closed Transparent | Self-contained | Non-Hybrid | Automatic | Non-Ozone-Depleting | Non-Ozone-Depleting | 42.24 |  | 84 | 55 | 31 | 4.38 | 8.41 | Federally-Regulated Commercial & Industrial Equipment | 03/21/2017 |  | 03/21/2017
Norlake | Norlake | NF522***/0 | Reach-in | Low-temperature application (f | Vertical Closed Solid | Self-contained | Non-Hybrid | Automatic | Non-Ozone-Depleting | Non-Ozone-Depleting | 51.24 |  | 82 | 55 | 35 | 12.35 | 21.88 | Federally-Regulated Commercial & Industrial Equipment | 03/21/2017 |  | 03/21/2017
Norlake | Norlake | R23-S | Reach-in | Refrigerator |  |  |  | Automatic | Non-Ozone-Depleting | Non-Ozone-Depleting | 20.93 |  | 85 | 28 | 32 | 2.79 | 4.13 | Federally-Regulated Commercial & Industrial Equipment | 03/21/2017 |  | 03/21/2017
Norlake | Norlake | NLDD95 | Reach-in | Medium-temperature application | Vertical Closed Solid | Self-contained | Non-Hybrid | Automatic | Non-Ozone-Depleting | Non-Ozone-Depleting | 32.4 |  | 37 | 95 | 29 | 3.11 | 5.28 | Federally-Regulated Commercial & Industrial Equipment | 03/21/2017 |  | 03/21/2017
Norlake | Norlake | NLR72-S | Reach-in | Refrigerator |  |  |  | Automatic | Non-Ozone-Depleting | Non-Ozone-Depleting | 66.58 |  | 85 | 78 | 32 | 5.36 | 8.7 | Federally-Regulated Commercial & Industrial Equipment | 03/21/2017 |  | 03/21/2017
Norlake | Norlake | NSPR241WWG/0 | Reach-in | Refrigerator |  |  |  | Automatic | Non-Ozone-Depleting | Non-Ozone-Depleting | 24.1 |  | 81 | 28 | 35 | 6.16 | 8.92 | Non Federally-Regulated | 03/21/2017 |  | 03/21/2017
Norlake | Norlake | NLBB69G | Reach-in | Medium-temperature application | Vertical Closed Transparent | Self-contained | Non-Hybrid | Automatic | Non-Ozone-Depleting | Non-Ozone-Depleting | 22.17 |  | 37 | 69 | 29 | 3.28 | 6 | Federally-Regulated Commercial & Industrial Equipment | 03/21/2017 |  | 03/21/2017
Norlake | Norlake | NLF23-SH | Reach-in | Low-temperature application (f | Vertical Closed Solid | Self-contained | Non-Hybrid | Automatic | Non-Ozone-Depleting | Non-Ozone-Depleting | 19.44 |  | 84 | 28 | 31 | 5.93 | 9.16 | Federally-Regulated Commercial & Industrial Equipment | 03/21/2017 |  | 03/21/2017
Norlake | Norlake | PWR332SSS/0X | Reach-in | Medium-temperature application | Vertical Closed Solid | Self-contained | Non-Hybrid | Automatic | Non-Ozone-Depleting | Non-Ozone-Depleting | 36.9 |  | 85 | 32 | 40 | 3.19 | 5.73 | Federally-Regulated Commercial & Industrial Equipment | 03/21/2017 |  | 03/21/2017
Norlake | Norlake | F72-S | Reach-in | Freezer |  |  |  | Automatic | Non-Ozone-Depleting | Non-Ozone-Depleting | 66.58 |  | 85 | 78 | 32 | 15.18 | 28.01 | Federally-Regulated Commercial & Industrial Equipment | 03/21/2017 |  | 03/21/2017
Norlake | Norlake | NSPF806***/8 | Reach-in | Freezer |  |  |  | Automatic | Non-Ozone-Depleting | Non-Ozone-Depleting | 80 |  | 81 | 83 | 35 | 19.13 | 34.12 | Non Federally-Regulated | 03/21/2017 |  | 03/21/2017
Norlake | Norlake | NLR23-S | Reach-in | Refrigerator |  |  |  | Automatic | Non-Ozone-Depleting | Non-Ozone-Depleting | 20.93 |  | 85 | 28 | 32 | 2.79 | 4.13 | Federally-Regulated Commercial & Industrial Equipment | 03/21/2017 |  | 03/21/2017
Norlake | Norlake | NR522**S/0X | Reach-in | Medium-temperature application | Vertical Closed Solid | Self-contained | Non-Hybrid | Automatic | Non-Ozone-Depleting | Non-Ozone-Depleting | 51.45 |  | 82 | 55 | 35 | 2.98 | 7.18 | Federally-Regulated Commercial & Industrial Equipment | 03/21/2017 |  | 03/21/2017
Norlake | Norlake | UF60 | Reach-in | Low-temperature application (f | Vertical Closed Solid | Self-contained | Non-Hybrid | Automatic | Non-Ozone-Depleting | Non-Ozone-Depleting | 15.81 |  | 36 | 60 | 30 | 6.49 | 7.7 | Federally-Regulated Commercial & Industrial Equipment | 03/21/2017 |  | 03/21/2017
Norlake | Norlake | NR241***/0 | Reach-in | Medium-temperature application | Vertical Closed Solid | Self-contained | Non-Hybrid | Automatic | Non-Ozone-Depleting | Non-Ozone-Depleting | 24.1 |  | 82 | 28 | 35 | 1.9 | 4.45 | Federally-Regulated Commercial & Industrial Equipment | 03/21/2017 |  | 03/21/2017
Norlake | Norlake | NSPF242***/0 | Reach-in | Freezer |  |  |  | Automatic | Non-Ozone-Depleting | Non-Ozone-Depleting | 24 |  | 81 | 28 | 35 | 9.32 | 11.83 | Non Federally-Regulated | 03/21/2017 |  | 03/21/2017
Norlake | Norlake | F23-S | Reach-in | Freezer |  |  |  | Automatic | Non-Ozone-Depleting | Non-Ozone-Depleting | 20.93 |  | 85 | 28 | 32 | 6.81 | 9.75 | Federally-Regulated Commercial & Industrial Equipment | 03/21/2017 |  | 03/21/2017
Norlake | Norlake | BF241***/0 | Reach-in | Freezer |  |  |  | Automatic | Non-Ozone-Depleting | Non-Ozone-Depleting | 19.5 |  | 83 | 28 | 34 | 8.86 | 9.18 | Non Federally-Regulated | 03/21/2017 |  | 03/21/2017
Norlake | Master-Bilt | WSD-24SR* | Reach-in | Refrigerator |  |  |  | Automatic | Non-Ozone-Depleting | Non-Ozone-Depleting | 19.5 |  | 83 | 28 | 34 | 2.44 | 3.99 | Non Federally-Regulated | 03/21/2017 |  | 03/21/2017
Norlake | Norlake | UF27 | Reach-in | Low-temperature application (f | Vertical Closed Solid | Self-contained | Non-Hybrid | Automatic | Non-Ozone-Depleting | Non-Ozone-Depleting | 6.6 |  | 36 | 27 | 30 | 3.49 | 4.02 | Federally-Regulated Commercial & Industrial Equipment | 03/21/2017 |  | 03/21/2017
Norlake | Norlake | NSCR522WWG/0 | Reach-in | Refrigerator |  |  |  | Automatic | Non-Ozone-Depleting | Non-Ozone-Depleting | 52 |  | 81 | 55 | 35 | 9.36 | 13.71 | Non Federally-Regulated | 03/21/2017 |  | 03/21/2017
Norlake | Norlake | DD79 | Reach-in | Medium-temperature application | Vertical Closed Solid | Self-contained | Non-Hybrid | Automatic | Non-Ozone-Depleting | Non-Ozone-Depleting | 26.74 |  | 37 | 81 | 29 | 2.89 | 4.71 | Federally-Regulated Commercial & Industrial Equipment | 03/21/2017 |  | 03/21/2017
Norlake | Norlake | AR122***/0-A | Milk or Beverage Cabinet | Medium-temperature application | Horizontal Closed Solid | Self-contained | Non-Hybrid | Manual | Non-Ozone-Depleting | Non-Ozone-Depleting | 17.82 |  | 44 | 49 | 32 | 1.19 | 3.82 | Federally-Regulated Commercial & Industrial Equipment | 03/21/2017 |  | 03/21/2017
Norlake | Norlake | BR241***/0W | Reach-in | Refrigerator |  |  |  | Automatic | Non-Ozone-Depleting | Non-Ozone-Depleting | 19.5 |  | 83 | 28 | 34 | 2.44 | 3.99 | Non Federally-Regulated | 03/21/2017 |  | 03/21/2017
Norlake | Norlake | NLUR60 | Undercounter | Refrigerator |  |  |  | Automatic | Non-Ozone-Depleting | Non-Ozone-Depleting | 16.18 |  | 36 | 61 | 30 | 2.03 | 3.66 | Federally-Regulated Commercial & Industrial Equipment | 03/21/2017 |  | 03/21/2017
Norlake | Norlake | NLBB48N | Reach-in | Medium-temperature application | Vertical Closed Solid | Self-contained | Non-Hybrid | Automatic | Non-Ozone-Depleting | Non-Ozone-Depleting | 12.71 |  | 35 | 48 | 26 | 1.61 | 3.31 | Federally-Regulated Commercial & Industrial Equipment | 03/21/2017 |  | 03/21/2017
Norlake | Norlake | NSLR051SSS/OM | Reach-in | Refrigerator |  |  |  | Automatic | Non-Ozone-Depleting | Non-Ozone-Depleting | 5 |  | 35 | 27 | 25 | 1.69 | 3.39 | Non Federally-Regulated | 03/21/2017 |  | 03/21/2017
Norlake | Norlake | NSPR803WWG/8 | Reach-in | Refrigerator |  |  |  | Automatic | Non-Ozone-Depleting | Non-Ozone-Depleting | 80 |  | 81 | 83 | 35 | 12.69 | 18.53 | Non Federally-Regulated | 03/21/2017 |  | 03/21/2017
Norlake | Norlake | AR164***/0 | Milk or Beverage Cabinet | Refrigerator |  |  |  | Manual | Non-Ozone-Depleting | Non-Ozone-Depleting | 21.75 |  | 44 | 63 | 35 | 2.13 | 4.22 | Non Federally-Regulated | 03/21/2017 |  | 03/21/2017
Norlake | Norlake | AR084***/0-A | Milk or Beverage Cabinet | Medium-temperature application | Horizontal Closed Solid | Self-contained | Non-Hybrid | Manual | Non-Ozone-Depleting | Non-Ozone-Depleting | 12.15 |  | 44 | 35 | 32 | 0.98 | 3.26 | Federally-Regulated Commercial & Industrial Equipment | 03/21/2017 |  | 03/21/2017
Norlake | Norlake | AR122***/0 | Milk or Beverage Cabinet | Refrigerator |  |  |  | Manual | Non-Ozone-Depleting | Non-Ozone-Depleting | 17.79 |  | 44 | 49 | 34 | 2.52 | 3.82 | Non Federally-Regulated | 03/21/2017 |  | 03/21/2017
Norlake | Norlake | NSBR803***/8 | Reach-in | Refrigerator |  |  |  | Automatic | Non-Ozone-Depleting | Non-Ozone-Depleting | 80 |  | 81 | 83 | 35 | 7.68 | 12.76 | Non Federally-Regulated | 03/21/2017 |  | 03/21/2017
Norlake | Norlake | NSFF241WMW/0M | Reach-in | Freezer |  |  |  | Manual | Non-Ozone-Depleting | Non-Ozone-Depleting | 24 |  | 81 | 28 | 30 | 9.69 | 11.83 | Non Federally-Regulated | 03/21/2017 |  | 03/21/2017
Norlake | Norlake | NLUR27 | Undercounter | Refrigerator |  |  |  | Automatic | Non-Ozone-Depleting | Non-Ozone-Depleting | 6.81 |  | 36 | 28 | 30 | 1.15 | 2.72 | Federally-Regulated Commercial & Industrial Equipment | 03/21/2017 |  | 03/21/2017
Norlake | Norlake | NSPF803***/8 | Reach-in | Freezer |  |  |  | Automatic | Non-Ozone-Depleting | Non-Ozone-Depleting | 80 |  | 81 | 83 | 35 | 19.13 | 34.12 | Non Federally-Regulated | 03/21/2017 |  | 03/21/2017
Norlake | Norlake | NSPF524***/0 | Reach-in | Freezer |  |  |  | Automatic | Non-Ozone-Depleting | Non-Ozone-Depleting | 52 |  | 81 | 55 | 35 | 17.75 | 22.98 | Non Federally-Regulated | 03/21/2017 |  | 03/21/2017
Norlake | Norlake | NR803SSG/0 | Reach-in | Medium-temperature application | Vertical Closed Transparent | Self-contained | Non-Hybrid | Automatic | Non-Ozone-Depleting | Non-Ozone-Depleting | 79.85 |  | 82 | 83 | 35 | 7.28 | 12.92 | Federally-Regulated Commercial & Industrial Equipment | 03/21/2017 |  | 03/21/2017
Norlake | Norlake | NLBB69 | Reach-in | Medium-temperature application | Vertical Closed Solid | Self-contained | Non-Hybrid | Automatic | Non-Ozone-Depleting | Non-Ozone-Depleting | 22.17 |  | 37 | 69 | 29 | 2.53 | 4.26 | Federally-Regulated Commercial & Industrial Equipment | 03/21/2017 |  | 03/21/2017
Norlake | Norlake | DD24 | Reach-in | Medium-temperature application | Vertical Closed Solid | Self-contained | Non-Hybrid | Automatic | Non-Ozone-Depleting | Non-Ozone-Depleting | 7.38 |  | 39 | 23 | 31 | 1.37 | 2.78 | Federally-Regulated Commercial & Industrial Equipment | 03/21/2017 |  | 03/21/2017
Norlake | Norlake | NLGR70H-* | Reach-in | Medium-temperature application | Vertical Closed Transparent | Self-contained | Non-Hybrid | Automatic | Non-Ozone-Depleting | Non-Ozone-Depleting | 60.3 |  | 84 | 78 | 31 | 10.22 | 10.58 | Federally-Regulated Commercial & Industrial Equipment | 03/21/2017 |  | 03/21/2017
Norlake | Master-Bilt | BSD-52DF* | Reach-in | Freezer |  |  |  | Automatic | Non-Ozone-Depleting | Non-Ozone-Depleting | 46.4 |  | 83 | 55 | 34 | 17.47 | 19.94 | Non Federally-Regulated | 03/21/2017 |  | 03/21/2017
Norlake | Norlake | GR70H-* | Reach-in | Medium-temperature application | Vertical Closed Transparent | Self-contained | Non-Hybrid | Automatic | Non-Ozone-Depleting | Non-Ozone-Depleting | 60.3 |  | 84 | 78 | 31 | 10.22 | 10.58 | Federally-Regulated Commercial & Industrial Equipment | 03/21/2017 |  | 03/21/2017
Norlake | Norlake | NSPR502WWG/O | Reach-in | Refrigerator |  |  |  | Automatic | Non-Ozone-Depleting | Non-Ozone-Depleting | 47.5 |  | 81 | 55 | 34 | 8.68 | 12.94 | Non Federally-Regulated | 03/21/2017 |  | 03/21/2017
Norlake | Norlake | BR522***/0 | Reach-in | Refrigerator |  |  |  | Automatic | Non-Ozone-Depleting | Non-Ozone-Depleting | 46.4 |  | 83 | 55 | 34 | 5.13 | 6.68 | Non Federally-Regulated | 03/21/2017 |  | 03/21/2017
Norlake | Norlake | F23-SH | Reach-in | Low-temperature application (f | Vertical Closed Solid | Self-contained | Non-Hybrid | Automatic | Non-Ozone-Depleting | Non-Ozone-Depleting | 19.44 |  | 84 | 28 | 31 | 5.93 | 9.16 | Federally-Regulated Commercial & Industrial Equipment | 03/21/2017 |  | 03/21/2017
Norlake | Norlake | GR422***/0 | Milk or Beverage Cabinet | Refrigerator |  |  |  | Automatic | Non-Ozone-Depleting | Non-Ozone-Depleting | 40 |  | 65 | 63 | 34 | 4.72 | 6.04 | Non Federally-Regulated | 03/21/2017 |  | 03/21/2017
Norlake | Norlake | NF806***/0 | Reach-in | Low-temperature application (f | Vertical Closed Solid | Self-contained | Non-Hybrid | Automatic | Non-Ozone-Depleting | Non-Ozone-Depleting | 79.44 |  | 82 | 83 | 35 | 18.49 | 33.16 | Federally-Regulated Commercial & Industrial Equipment | 03/21/2017 |  | 03/21/2017
Norlake | Norlake | NSBR331WWG/0 | Reach-in | Refrigerator |  |  |  | Automatic | Non-Ozone-Depleting | Non-Ozone-Depleting | 33 |  | 88 | 32 | 35 | 6.89 | 10.45 | Non Federally-Regulated | 03/21/2017 |  | 03/21/2017
Norlake | Norlake | BR241***/0 | Reach-in | Refrigerator |  |  |  | Automatic | Non-Ozone-Depleting | Non-Ozone-Depleting | 19.5 |  | 83 | 28 | 34 | 3.31 | 3.99 | Non Federally-Regulated | 03/21/2017 |  | 03/21/2017
Norlake | Norlake | DR122***/0 | Milk or Beverage Cabinet | Refrigerator |  |  |  | Automatic | Non-Ozone-Depleting | Non-Ozone-Depleting | 19.9 |  | 36 | 61 | 33 | 3.99 | 4.03 | Non Federally-Regulated | 03/21/2017 |  | 03/21/2017
Norlake | Master-Bilt | BSD-80TF* | Reach-in | Freezer |  |  |  | Automatic | Non-Ozone-Depleting | Non-Ozone-Depleting | 70.6 |  | 83 | 83 | 34 | 16.88 | 29.62 | Non Federally-Regulated | 03/21/2017 |  | 03/21/2017
Norlake | Norlake | NR803***/0 | Reach-in | Medium-temperature application | Vertical Closed Solid | Self-contained | Non-Hybrid | Automatic | Non-Ozone-Depleting | Non-Ozone-Depleting | 79.85 |  | 82 | 83 | 35 | 4.04 | 10.02 | Federally-Regulated Commercial & Industrial Equipment | 03/21/2017 |  | 03/21/2017
Norlake | Norlake | KF033SMS/0C | Reach-in | Freezer |  |  |  | Manual | Non-Ozone-Depleting | Non-Ozone-Depleting | 11.9 |  | 81 | 32 | 34 | 5.73 | 6.14 | Non Federally-Regulated | 03/21/2017 |  | 03/21/2017
Norlake | Norlake | AR162***/0-A | Milk or Beverage Cabinet | Medium-temperature application | Horizontal Closed Solid | Self-contained | Non-Hybrid | Manual | Non-Ozone-Depleting | Non-Ozone-Depleting | 23.5 |  | 44 | 63 | 32 | 1.25 | 4.39 | Federally-Regulated Commercial & Industrial Equipment | 03/21/2017 |  | 03/21/2017
Norlake | Norlake | PT44 | Preparation Table | Medium-temperature application | Vertical Closed Solid | Self-contained | Non-Hybrid | Automatic | Non-Ozone-Depleting | Non-Ozone-Depleting | 10.92 |  | 42 | 45 | 33 | 1.16 |  | Non Federally-Regulated | 03/21/2017 |  | 03/21/2017
Norlake | Norlake | AR084***/0 | Milk or Beverage Cabinet | Refrigerator |  |  |  | Manual | Non-Ozone-Depleting | Non-Ozone-Depleting | 11 |  | 44 | 35 | 35 | 1.74 | 3.14 | Non Federally-Regulated | 03/21/2017 |  | 03/21/2017
Norlake | Norlake | SR162***/0 | Milk or Beverage Cabinet | Refrigerator |  |  |  | Manual | Ozone-Depleting | Non-Ozone-Depleting | 20.2 |  | 43 | 63 | 34 | 2.23 | 4.06 | Non Federally-Regulated | 03/21/2017 |  | 03/21/2017
Norlake | Norlake | NLGR48S-* | Reach-in | Medium-temperature application | Vertical Closed Transparent | Self-contained | Non-Hybrid | Automatic | Non-Ozone-Depleting | Non-Ozone-Depleting | 38.3 |  | 79 | 53 | 30 | 6.92 | 7.94 | Federally-Regulated Commercial & Industrial Equipment | 03/21/2017 |  | 03/21/2017
Norlake | Norlake | BB79G | Reach-in | Medium-temperature application | Vertical Closed Transparent | Self-contained | Non-Hybrid | Automatic | Non-Ozone-Depleting | Non-Ozone-Depleting | 26.74 |  | 37 | 81 | 29 | 4.16 | 6.55 | Federally-Regulated Commercial & Industrial Equipment | 03/21/2017 |  | 03/21/2017
Norlake | Norlake | F49-S | Reach-in | Freezer |  |  |  | Automatic | Non-Ozone-Depleting | Non-Ozone-Depleting | 43.11 |  | 85 | 56 | 32 | 10.93 | 18.62 | Federally-Regulated Commercial & Industrial Equipment | 03/21/2017 |  | 03/21/2017
Norlake | Norlake | NSPR803***/8 | Reach-in | Refrigerator |  |  |  | Automatic | Non-Ozone-Depleting | Non-Ozone-Depleting | 80 |  | 81 | 83 | 35 | 7.68 | 12.76 | Non Federally-Regulated | 03/21/2017 |  | 03/21/2017
Norlake | Norlake | BB95 | Reach-in | Medium-temperature application | Vertical Closed Solid | Self-contained | Non-Hybrid | Automatic | Non-Ozone-Depleting | Non-Ozone-Depleting | 32.4 |  | 37 | 95 | 29 | 3.11 | 5.28 | Federally-Regulated Commercial & Industrial Equipment | 03/21/2017 |  | 03/21/2017
Norlake | Master-Bilt | BSD-80TR* | Reach-in | Refrigerator |  |  |  | Automatic | Non-Ozone-Depleting | Non-Ozone-Depleting | 70.6 |  | 83 | 83 | 34 | 5.56 | 9.1 | Non Federally-Regulated | 03/21/2017 |  | 03/21/2017
Norlake | Master-Bilt | WSD-24SF* | Reach-in | Freezer |  |  |  | Automatic | Non-Ozone-Depleting | Non-Ozone-Depleting | 19.5 |  | 83 | 28 | 34 | 8.86 | 9.18 | Non Federally-Regulated | 03/21/2017 |  | 03/21/2017
Norlake | Norlake | AR082***/0-A | Milk or Beverage Cabinet | Medium-temperature application | Horizontal Closed Solid | Self-contained | Non-Hybrid | Manual | Non-Ozone-Depleting | Non-Ozone-Depleting | 12.15 |  | 44 | 35 | 32 | 0.89 | 3.26 | Federally-Regulated Commercial & Industrial Equipment | 03/21/2017 |  | 03/21/2017
Norlake | Norlake | NLSP48-12 | Preparation Table | Medium-temperature application | Vertical Closed Solid | Self-contained | Non-Hybrid | Automatic | Non-Ozone-Depleting | Non-Ozone-Depleting | 12.81 |  | 43 | 49 | 30 | 1.06 |  | Non Federally-Regulated | 03/21/2017 |  | 03/21/2017
Norlake | Norlake | BF241***/0W | Reach-in | Freezer |  |  |  | Automatic | Non-Ozone-Depleting | Non-Ozone-Depleting | 19.5 |  | 83 | 28 | 34 | 8.86 | 9.18 | Non Federally-Regulated | 03/21/2017 |  | 03/21/2017
Norlake | Norlake | NR242SSG/0 | Reach-in | Medium-temperature application | Vertical Closed Transparent | Self-contained | Non-Hybrid | Automatic | Non-Ozone-Depleting | Non-Ozone-Depleting | 23.97 |  | 82 | 28 | 35 | 2.72 | 6.22 | Federally-Regulated Commercial & Industrial Equipment | 03/21/2017 |  | 03/21/2017
Norlake | Norlake | LF041WWW/OM | Reach-in | Freezer |  |  |  | Manual | Non-Ozone-Depleting | Non-Ozone-Depleting | 3.5 |  | 34 | 23 | 24 | 0.81 | 2.78 | Non Federally-Regulated | 03/21/2017 |  | 03/21/2017
Norlake | Norlake | NSPR524WWG/0 | Reach-in | Refrigerator |  |  |  | Automatic | Non-Ozone-Depleting | Non-Ozone-Depleting | 52 |  | 81 | 55 | 35 | 9.36 | 13.71 | Non Federally-Regulated | 03/21/2017 |  | 03/21/2017
Norlake | Norlake | PR524SSS/0 | Pass-Through | Refrigerator |  |  |  | Automatic | Non-Ozone-Depleting | Non-Ozone-Depleting | 55.7 |  | 82 | 55 | 38 | 7.14 | 7.61 | Non Federally-Regulated | 03/21/2017 |  | 03/21/2017
Norlake | Norlake | NSBR241WWG/0 | Reach-in | Refrigerator |  |  |  | Automatic | Non-Ozone-Depleting | Non-Ozone-Depleting | 24.1 |  | 81 | 28 | 35 | 6.16 | 8.92 | Non Federally-Regulated | 03/21/2017 |  | 03/21/2017
Norlake | Norlake | PWR724SSS/0X | Reach-in | Medium-temperature application | Vertical Closed Solid | Self-contained | Non-Hybrid | Automatic | Non-Ozone-Depleting | Non-Ozone-Depleting | 77.68 |  | 85 | 64 | 40 | 4.68 | 9.81 | Federally-Regulated Commercial & Industrial Equipment | 03/21/2017 |  | 03/21/2017
Norlake | Norlake | SMP48-18 | Preparation Table | Medium-temperature application | Vertical Closed Solid | Self-contained | Non-Hybrid | Automatic | Non-Ozone-Depleting | Non-Ozone-Depleting | 12.81 |  | 44 | 49 | 30 | 1.43 |  | Non Federally-Regulated | 03/21/2017 |  | 03/21/2017
Norlake | Master-Bilt | BSD-24SF* | Reach-in | Freezer |  |  |  | Automatic | Non-Ozone-Depleting | Non-Ozone-Depleting | 19.5 |  | 83 | 28 | 34 | 8.86 | 9.18 | Non Federally-Regulated | 03/21/2017 |  | 03/21/2017
Norlake | Norlake | AR124***/0-A | Milk or Beverage Cabinet | Medium-temperature application | Horizontal Closed Solid | Self-contained | Non-Hybrid | Manual | Non-Ozone-Depleting | Non-Ozone-Depleting | 17.82 |  | 44 | 49 | 32 | 1.16 | 3.82 | Federally-Regulated Commercial & Industrial Equipment | 03/21/2017 |  | 03/21/2017
Norlake | Norlake | PR24*SSS/0X | Reach-in | Medium-temperature application | Vertical Closed Solid | Self-contained | Non-Hybrid | Automatic | Non-Ozone-Depleting | Non-Ozone-Depleting | 25.46 |  | 81.5 | 28 | 38 | 2.6 | 4.59 | Federally-Regulated Commercial & Industrial Equipment | 03/21/2017 |  | 03/21/2017
Norlake | Norlake | NR524***/0 | Reach-in | Medium-temperature application | Vertical Closed Solid | Self-contained | Non-Hybrid | Automatic | Non-Ozone-Depleting | Non-Ozone-Depleting | 51.23 |  | 82 | 55 | 35 | 3.35 | 7.16 | Federally-Regulated Commercial & Industrial Equipment | 03/21/2017 |  | 03/21/2017
Norlake | Norlake | NSCR803WWG/8 | Reach-in | Refrigerator |  |  |  | Automatic | Non-Ozone-Depleting | Non-Ozone-Depleting | 80 |  | 81 | 83 | 35 | 12.69 | 18.53 | Non Federally-Regulated | 03/21/2017 |  | 03/21/2017
Norlake | Norlake | NLF49-SH | Reach-in | Low-temperature application (f | Vertical Closed Solid | Self-contained | Non-Hybrid | Automatic | Non-Ozone-Depleting | Non-Ozone-Depleting | 42.06 |  | 84 | 55 | 31 | 10.44 | 18.2 | Federally-Regulated Commercial & Industrial Equipment | 03/21/2017 |  | 03/21/2017
Norlake | Norlake | NLDD79 | Reach-in | Medium-temperature application | Vertical Closed Solid | Self-contained | Non-Hybrid | Automatic | Non-Ozone-Depleting | Non-Ozone-Depleting | 26.74 |  | 37 | 81 | 29 | 2.89 | 4.71 | Federally-Regulated Commercial & Industrial Equipment | 03/21/2017 |  | 03/21/2017
Norlake | Norlake | NR806**S/0X | Reach-in | Medium-temperature application | Vertical Closed Solid | Self-contained | Non-Hybrid | Automatic | Non-Ozone-Depleting | Non-Ozone-Depleting | 79.52 |  | 82 | 83 | 35 | 3.36 | 9.99 | Federally-Regulated Commercial & Industrial Equipment | 03/21/2017 |  | 03/21/2017
Norlake | Norlake | UR72 | Undercounter | Refrigerator |  |  |  | Automatic | Non-Ozone-Depleting | Non-Ozone-Depleting | 19.51 |  | 36 | 73 | 30 | 2.34 | 3.99 | Federally-Regulated Commercial & Industrial Equipment | 03/21/2017 |  | 03/21/2017
Norlake | Norlake | PR52*SSS/0X | Reach-in | Medium-temperature application | Vertical Closed Solid | Self-contained | Non-Hybrid | Automatic | Non-Ozone-Depleting | Non-Ozone-Depleting | 54.09 |  | 82 | 55 | 38 | 3.55 | 7.45 | Federally-Regulated Commercial & Industrial Equipment | 03/21/2017 |  | 03/21/2017
Norlake | Norlake | WR331SSS/0X | Reach-in | Medium-temperature application | Vertical Closed Solid | Self-contained | Non-Hybrid | Automatic | Non-Ozone-Depleting | Non-Ozone-Depleting | 34.66 |  | 85 | 32 | 36 | 2.69 | 5.51 | Federally-Regulated Commercial & Industrial Equipment | 03/21/2017 |  | 03/21/2017
Norlake | Norlake | NLR72-SH | Reach-in | Medium-temperature application | Vertical Closed Solid | Self-contained | Non-Hybrid | Automatic | Non-Ozone-Depleting | Non-Ozone-Depleting | 62.94 |  | 84 | 78 | 31 | 3.92 | 8.33 | Federally-Regulated Commercial & Industrial Equipment | 03/21/2017 |  | 03/21/2017
Norlake | Norlake | NSPR522***/0 | Reach-in | Refrigerator |  |  |  | Automatic | Non-Ozone-Depleting | Non-Ozone-Depleting | 52 |  | 81 | 55 | 35 | 6.9 | 9.26 | Non Federally-Regulated | 03/21/2017 |  | 03/21/2017
Norlake | Norlake | NR522SSG/0 | Reach-in | Medium-temperature application | Vertical Closed Transparent | Self-contained | Non-Hybrid | Automatic | Non-Ozone-Depleting | Non-Ozone-Depleting | 51.45 |  | 82 | 55 | 35 | 4.62 | 9.51 | Federally-Regulated Commercial & Industrial Equipment | 03/21/2017 |  | 03/21/2017
Norlake | Norlake | NSCR522***/0 | Reach-in | Refrigerator |  |  |  | Automatic | Non-Ozone-Depleting | Non-Ozone-Depleting | 52 |  | 81 | 55 | 35 | 6.9 | 9.26 | Non Federally-Regulated | 03/21/2017 |  | 03/21/2017
Norlake | Norlake | PR24*SSG/0X | Reach-in | Medium-temperature application | Vertical Closed Transparent | Self-contained | Non-Hybrid | Automatic | Non-Ozone-Depleting | Non-Ozone-Depleting | 25.46 |  | 82 | 28 | 38 | 3.19 | 6.4 | Federally-Regulated Commercial & Industrial Equipment | 03/21/2017 |  | 03/21/2017
Norlake | Norlake | R72-SH | Reach-in | Medium-temperature application | Vertical Closed Solid | Self-contained | Non-Hybrid | Automatic | Non-Ozone-Depleting | Non-Ozone-Depleting | 62.94 |  | 84 | 78 | 31 | 3.92 | 8.33 | Federally-Regulated Commercial & Industrial Equipment | 03/21/2017 |  | 03/21/2017
Norlake | Norlake | NLPT44 | Preparation Table | Medium-temperature application | Vertical Closed Solid | Self-contained | Non-Hybrid | Automatic | Non-Ozone-Depleting | Non-Ozone-Depleting | 10.92 |  | 42 | 45 | 33 | 1.16 |  | Non Federally-Regulated | 03/21/2017 |  | 03/21/2017
Norlake | Norlake | BB72N | Reach-in | Medium-temperature application | Vertical Closed Solid | Self-contained | Non-Hybrid | Automatic | Non-Ozone-Depleting | Non-Ozone-Depleting | 20.2 |  | 35 | 72 | 26 | 2.24 | 4.06 | Federally-Regulated Commercial & Industrial Equipment | 03/21/2017 |  | 03/21/2017
Norlake | Norlake | DR162***/0 | Milk or Beverage Cabinet | Refrigerator |  |  |  | Automatic | Non-Ozone-Depleting | Non-Ozone-Depleting | 25.6 |  | 36 | 75 | 33 | 4.43 | 4.6 | Non Federally-Regulated | 03/21/2017 |  | 03/21/2017
Norlake | Norlake | NLUR48 | Undercounter | Refrigerator |  |  |  | Automatic | Non-Ozone-Depleting | Non-Ozone-Depleting | 13.05 |  | 36 | 49 | 30 | 1.66 | 3.35 | Federally-Regulated Commercial & Industrial Equipment | 03/21/2017 |  | 03/21/2017
Norlake | Norlake | R72-S | Reach-in | Refrigerator |  |  |  | Automatic | Non-Ozone-Depleting | Non-Ozone-Depleting | 66.58 |  | 85 | 78 | 32 | 5.36 | 8.7 | Federally-Regulated Commercial & Industrial Equipment | 03/21/2017 |  | 03/21/2017
Norlake | Norlake | WR722SSS/0X | Reach-in | Medium-temperature application | Vertical Closed Solid | Self-contained | Non-Hybrid | Automatic | Non-Ozone-Depleting | Non-Ozone-Depleting | 72.42 |  | 85 | 64 | 36 | 3.81 | 9.28 | Federally-Regulated Commercial & Industrial Equipment | 03/21/2017 |  | 03/21/2017
Norlake | Norlake | NLBB72N | Reach-in | Medium-temperature application | Vertical Closed Solid | Self-contained | Non-Hybrid | Automatic | Non-Ozone-Depleting | Non-Ozone-Depleting | 20.2 |  | 35 | 72 | 26 | 2.24 | 4.06 | Federally-Regulated Commercial & Industrial Equipment | 03/21/2017 |  | 03/21/2017
Norlake | Norlake | NLBB95G | Reach-in | Medium-temperature application | Vertical Closed Transparent | Self-contained | Non-Hybrid | Automatic | Non-Ozone-Depleting | Non-Ozone-Depleting | 32.4 |  | 37 | 95 | 29 | 4.33 | 7.23 | Federally-Regulated Commercial & Industrial Equipment | 03/21/2017 |  | 03/21/2017
Norlake | Norlake | NR241SSG/0 | Reach-in | Medium-temperature application | Vertical Closed Transparent | Self-contained | Non-Hybrid | Automatic | Non-Ozone-Depleting | Non-Ozone-Depleting | 24.1 |  | 82 | 28 | 35 | 2.77 | 6.23 | Federally-Regulated Commercial & Industrial Equipment | 03/21/2017 |  | 03/21/2017
Norlake | Norlake | R49-G | Reach-in | Medium-temperature application | Vertical Closed Transparent | Self-contained | Non-Hybrid | Automatic | Non-Ozone-Depleting | Non-Ozone-Depleting | 42.24 |  | 84 | 55 | 31 | 4.38 | 8.41 | Federally-Regulated Commercial & Industrial Equipment | 03/21/2017 |  | 03/21/2017
Norlake | Norlake | NLR72-G | Reach-in | Medium-temperature application | Vertical Closed Transparent | Self-contained | Non-Hybrid | Automatic | Non-Ozone-Depleting | Non-Ozone-Depleting | 63.17 |  | 84 | 78 | 31 | 5.58 | 10.92 | Federally-Regulated Commercial & Industrial Equipment | 03/21/2017 |  | 03/21/2017
Norlake | Norlake | UF48 | Reach-in | Low-temperature application (f | Vertical Closed Solid | Self-contained | Non-Hybrid | Automatic | Non-Ozone-Depleting | Non-Ozone-Depleting | 12.44 |  | 36 | 48 | 30 | 5.16 | 6.36 | Federally-Regulated Commercial & Industrial Equipment | 03/21/2017 |  | 03/21/2017
Norlake | Norlake | NSLR241WMW/0M | Reach-in | Refrigerator |  |  |  | Automatic | Non-Ozone-Depleting | Non-Ozone-Depleting | 24 |  | 81 | 28 | 30 | 1.19 | 5.76 | Non Federally-Regulated | 03/21/2017 |  | 03/21/2017
Norlake | Norlake | NF241***/0 | Reach-in | Low-temperature application (f | Vertical Closed Solid | Self-contained | Non-Hybrid | Automatic | Non-Ozone-Depleting | Non-Ozone-Depleting | 24.1 |  | 82 | 28 | 35 | 6.06 | 11.02 | Federally-Regulated Commercial & Industrial Equipment | 03/21/2017 |  | 03/21/2017
Norlake | Norlake | NX482***/0 | Reach-in | Freezer |  |  |  | Automatic | Non-Ozone-Depleting | Non-Ozone-Depleting | 46.4 |  | 82 | 55 | 36 | 18.96 | 19.94 | Non Federally-Regulated | 03/21/2017 |  | 03/21/2017
Norlake | Norlake | NR806***/0 | Reach-in | Medium-temperature application | Vertical Closed Solid | Self-contained | Non-Hybrid | Automatic | Non-Ozone-Depleting | Non-Ozone-Depleting | 79.52 |  | 82 | 83 | 35 | 4.19 | 9.99 | Federally-Regulated Commercial & Industrial Equipment | 03/21/2017 |  | 03/21/2017
Norlake | Norlake | DD69 | Reach-in | Medium-temperature application | Vertical Closed Solid | Self-contained | Non-Hybrid | Automatic | Non-Ozone-Depleting | Non-Ozone-Depleting | 22.17 |  | 37 | 69 | 29 | 2.53 | 4.26 | Federally-Regulated Commercial & Industrial Equipment | 03/21/2017 |  | 03/21/2017
Norlake | Norlake | NLBB59G | Reach-in | Medium-temperature application | Vertical Closed Transparent | Self-contained | Non-Hybrid | Automatic | Non-Ozone-Depleting | Non-Ozone-Depleting | 18.56 |  | 37 | 59 | 29 | 2.58 | 5.57 | Federally-Regulated Commercial & Industrial Equipment | 03/21/2017 |  | 03/21/2017
Norlake | Norlake | NSPR806WWG/8 | Reach-in | Refrigerator |  |  |  | Automatic | Non-Ozone-Depleting | Non-Ozone-Depleting | 80 |  | 81 | 83 | 35 | 12.69 | 18.53 | Non Federally-Regulated | 03/21/2017 |  | 03/21/2017
Norlake | Norlake | NLBB79G | Reach-in | Medium-temperature application | Vertical Closed Transparent | Self-contained | Non-Hybrid | Automatic | Non-Ozone-Depleting | Non-Ozone-Depleting | 26.74 |  | 37 | 81 | 29 | 4.16 | 6.55 | Federally-Regulated Commercial & Industrial Equipment | 03/21/2017 |  | 03/21/2017
Norlake | Norlake | PT67 | Preparation Table | Medium-temperature application | Vertical Closed Solid | Self-contained | Non-Hybrid | Automatic | Non-Ozone-Depleting | Non-Ozone-Depleting | 19.17 |  | 42 | 67 | 33 | 1.48 |  | Non Federally-Regulated | 03/21/2017 |  | 03/21/2017
Norlake | Norlake | NLSMP48-18 | Preparation Table | Medium-temperature application | Vertical Closed Solid | Self-contained | Non-Hybrid | Automatic | Non-Ozone-Depleting | Non-Ozone-Depleting | 12.81 |  | 44 | 49 | 30 | 1.43 |  | Non Federally-Regulated | 03/21/2017 |  | 03/21/2017
Norlake | Norlake | NR803**G/0X | Reach-in | Medium-temperature application | Vertical Closed Transparent | Self-contained | Non-Hybrid | Automatic | Non-Ozone-Depleting | Non-Ozone-Depleting | 79.85 |  | 82 | 83 | 35 | 5.98 | 12.92 | Federally-Regulated Commercial & Industrial Equipment | 03/21/2017 |  | 03/21/2017
Norlake | Norlake | SP27-8 | Preparation Table | Medium-temperature application | Vertical Closed Solid | Self-contained | Non-Hybrid | Automatic | Non-Ozone-Depleting | Non-Ozone-Depleting | 6.6 |  | 43 | 28 | 30 | 0.76 |  | Non Federally-Regulated | 03/21/2017 |  | 03/21/2017
Norlake | Norlake | SMP72-30 | Preparation Table | Medium-temperature application | Vertical Closed Solid | Self-contained | Non-Hybrid | Automatic | Non-Ozone-Depleting | Non-Ozone-Depleting | 19.55 |  | 44 | 73 | 30 | 2.13 |  | Non Federally-Regulated | 03/21/2017 |  | 03/21/2017
Norlake | Norlake | NSLR041WMW/OM | Reach-in | Refrigerator |  |  |  | Automatic | Non-Ozone-Depleting | Non-Ozone-Depleting | 4.6 |  | 35 | 24 | 25 | 1.69 | 3.34 | Non Federally-Regulated | 03/21/2017 |  | 03/21/2017
Norlake | Norlake | NSPR242***/0 | Reach-in | Refrigerator |  |  |  | Automatic | Non-Ozone-Depleting | Non-Ozone-Depleting | 24 |  | 81 | 28 | 35 | 4.37 | 5.76 | Non Federally-Regulated | 03/21/2017 |  | 03/21/2017
Norlake | Norlake | NLPT67 | Preparation Table | Medium-temperature application | Vertical Closed Solid | Self-contained | Non-Hybrid | Automatic | Non-Ozone-Depleting | Non-Ozone-Depleting | 19.17 |  | 42 | 67 | 33 | 1.48 |  | Non Federally-Regulated | 03/21/2017 |  | 03/21/2017
Norlake | Norlake | NSLR051WMW/OM | Reach-in | Refrigerator |  |  |  | Automatic | Non-Ozone-Depleting | Non-Ozone-Depleting | 5 |  | 35 | 27 | 25 | 1.69 | 3.39 | Non Federally-Regulated | 03/21/2017 |  | 03/21/2017
Norlake | Norlake | NSBR522WWG/0 | Reach-in | Refrigerator |  |  |  | Automatic | Non-Ozone-Depleting | Non-Ozone-Depleting | 52 |  | 81 | 55 | 35 | 9.36 | 13.71 | Non Federally-Regulated | 03/21/2017 |  | 03/21/2017
Norlake | Norlake | BB79 | Reach-in | Medium-temperature application | Vertical Closed Solid | Self-contained | Non-Hybrid | Automatic | Non-Ozone-Depleting | Non-Ozone-Depleting | 26.74 |  | 37 | 81 | 29 | 2.89 | 4.71 | Federally-Regulated Commercial & Industrial Equipment | 03/21/2017 |  | 03/21/2017
Norlake | Norlake | NSPF522***/0 | Reach-in | Freezer |  |  |  | Automatic | Non-Ozone-Depleting | Non-Ozone-Depleting | 52 |  | 81 | 55 | 35 | 17.75 | 22.98 | Non Federally-Regulated | 03/21/2017 |  | 03/21/2017
Norlake | Norlake | NLGR26H-* | Reach-in | Medium-temperature application | Vertical Closed Transparent | Self-contained | Non-Hybrid | Automatic | Non-Ozone-Depleting | Non-Ozone-Depleting | 22.3 |  | 79 | 28 | 31 | 5.24 | 6.02 | Federally-Regulated Commercial & Industrial Equipment | 03/21/2017 |  | 03/21/2017
Norlake | Norlake | R23-G | Reach-in | Medium-temperature application | Vertical Closed Transparent | Self-contained | Non-Hybrid | Automatic | Non-Ozone-Depleting | Non-Ozone-Depleting | 19.53 |  | 84 | 28 | 31 | 2.44 | 5.68 | Federally-Regulated Commercial & Industrial Equipment | 03/21/2017 |  | 03/21/2017
Norlake | Norlake | NSCR803***/8 | Reach-in | Refrigerator |  |  |  | Automatic | Non-Ozone-Depleting | Non-Ozone-Depleting | 80 |  | 81 | 83 | 35 | 7.68 | 12.76 | Non Federally-Regulated | 03/21/2017 |  | 03/21/2017
Norlake | Norlake | NSPR331WWG/0 | Reach-in | Refrigerator |  |  |  | Automatic | Non-Ozone-Depleting | Non-Ozone-Depleting | 33 |  | 88 | 32 | 35 | 6.89 | 10.45 | Non Federally-Regulated | 03/21/2017 |  | 03/21/2017
Norlake | Norlake | NLF72-S | Reach-in | Freezer |  |  |  | Automatic | Non-Ozone-Depleting | Non-Ozone-Depleting | 66.58 |  | 85 | 78 | 32 | 15.18 | 28.01 | Federally-Regulated Commercial & Industrial Equipment | 03/21/2017 |  | 03/21/2017
Norlake | Norlake | NR806**G/0X | Reach-in | Medium-temperature application | Vertical Closed Transparent | Self-contained | Non-Hybrid | Automatic | Non-Ozone-Depleting | Non-Ozone-Depleting | 79.52 |  | 82 | 83 | 35 | 5.9 | 12.88 | Federally-Regulated Commercial & Industrial Equipment | 03/21/2017 |  | 03/21/2017
Norlake | Norlake | BB59 | Reach-in | Medium-temperature application | Vertical Closed Solid | Self-contained | Non-Hybrid | Automatic | Non-Ozone-Depleting | Non-Ozone-Depleting | 18.56 |  | 37 | 59 | 29 | 1.55 | 3.9 | Federally-Regulated Commercial & Industrial Equipment | 03/21/2017 |  | 03/21/2017
Norlake | Norlake | AR082***/0 | Milk or Beverage Cabinet | Refrigerator |  |  |  | Manual | Non-Ozone-Depleting | Non-Ozone-Depleting | 12.12 |  | 44 | 35 | 34 | 2.08 | 3.25 | Non Federally-Regulated | 03/21/2017 |  | 03/21/2017
Norlake | Norlake | NLSP72-18 | Preparation Table | Medium-temperature application | Vertical Closed Solid | Self-contained | Non-Hybrid | Automatic | Non-Ozone-Depleting | Non-Ozone-Depleting | 19.55 |  | 43 | 73 | 30 | 1.46 |  | Non Federally-Regulated | 03/21/2017 |  | 03/21/2017
Hoshizaki America | Hoshizaki | CRMF48-*** | Undercounter | Low-temperature application (f | Vertical Closed Solid | Self-contained | Non-Hybrid | Automatic | Non-Ozone-Depleting | Non-Ozone-Depleting | 11.94 |  | 34 | 48 | 30 | 4.34 | 6.16 | Federally-Regulated Commercial & Industrial Equipment | 08/26/2014 |  | 03/23/2017
Hoshizaki America | Hoshizaki | CRMF60-*** | Undercounter | Low-temperature application (f | Vertical Closed Solid | Self-contained | Non-Hybrid | Automatic | Non-Ozone-Depleting | Non-Ozone-Depleting | 16.58 |  | 34 | 60 | 30 | 4.87 | 8.01 | Federally-Regulated Commercial & Industrial Equipment | 08/26/2014 |  | 03/23/2017
Hoshizaki America | Hoshizaki | CF2S-FS* | Reach-in | Low-temperature application (f | Vertical Closed Solid | Self-contained | Non-Hybrid | Automatic | Ozone-Depleting | Ozone-Depleting | 47.2 |  | 75 | 55 | 34 | 11.5 | 20.26 | Federally-Regulated Commercial & Industrial Equipment | 07/27/2016 |  | 03/23/2017
Hoshizaki America | Hoshizaki America | CF2S-HS | Reach-in | Low-temperature application (f | Vertical Closed Solid | Self-contained | Non-Hybrid | Automatic | Ozone-Depleting | Non-Ozone-Depleting | 47 |  | 79.75 | 55 | 33.75 | 13.9 | 20.18 | Federally-Regulated Commercial & Industrial Equipment | 09/10/2015 |  | 03/23/2017
Hoshizaki America | Hoshizaki America | CF3S-HS | Reach-in | Low-temperature application (f | Vertical Closed Solid | Self-contained | Non-Hybrid | Automatic | Non-Ozone-Depleting | Non-Ozone-Depleting | 67.8 |  | 80 | 83 | 34 | 21.23 | 28.5 | Federally-Regulated Commercial & Industrial Equipment | 01/26/2016 |  | 03/23/2017
Hoshizaki America | Hoshizaki America | CF3S-FS | Reach-in | Low-temperature application (f | Vertical Closed Solid | Self-contained | Non-Hybrid | Automatic | Ozone-Depleting | Ozone-Depleting | 68.1 |  | 75.75 | 83 | 33.75 | 20.42 | 28.62 | Federally-Regulated Commercial & Industrial Equipment | 07/27/2016 |  | 03/23/2017
Hoshizaki America | Hoshizaki | CR1S-FS* | Reach-in | Medium-temperature application | Vertical Closed Solid | Self-contained | Non-Hybrid | Automatic | Non-Ozone-Depleting | Non-Ozone-Depleting | 20.9 |  | 75 | 28 | 34 | 1.76 | 4.13 | Federally-Regulated Commercial & Industrial Equipment | 08/01/2016 |  | 03/23/2017
Hoshizaki America | Hoshizaki America | CR2S-HS | Reach-in | Medium-temperature application | Vertical Closed Solid | Self-contained | Non-Hybrid | Automatic | Ozone-Depleting | Non-Ozone-Depleting | 47 |  | 79.75 | 55 | 33.75 | 3.02 | 6.74 | Federally-Regulated Commercial & Industrial Equipment | 09/10/2015 |  | 03/23/2017
Hoshizaki America | Hoshizaki America | CR3S-HS | Reach-in | Medium-temperature application | Vertical Closed Solid | Self-contained | Non-Hybrid | Automatic | Non-Ozone-Depleting | Non-Ozone-Depleting | 67.8 |  | 80 | 83 | 34 | 4.49 | 8.82 | Federally-Regulated Commercial & Industrial Equipment | 08/12/2016 |  | 03/23/2017
Hoshizaki America | Hoshizaki America | CR3S-FS | Reach-in | Medium-temperature application | Vertical Closed Solid | Self-contained | Non-Hybrid | Automatic | Non-Ozone-Depleting | Non-Ozone-Depleting | 68.1 |  | 80 | 83 | 34 | 4.24 | 8.85 | Federally-Regulated Commercial & Industrial Equipment | 08/12/2016 |  | 03/23/2017
True Manufacturing Co. | True | GDM-10F-LD | Reach-in | Low-temperature application (f | Vertical Closed Transparent | Self-contained | Non-Hybrid | Automatic | Non-Ozone-Depleting | Non-Ozone-Depleting | 8.45 |  | 54 | 25 | 24 | 6.43 | 10.44 | Federally-Regulated Commercial & Industrial Equipment | 03/18/2015 |  | 03/23/2017
True Manufacturing Co. | True | GDM-72F-HC-LD | Reach-in | Low-temperature application (f | Vertical Closed Transparent | Self-contained | Non-Hybrid | Automatic | Non-Ozone-Depleting | Non-Ozone-Depleting | 62.2 |  | 79 | 79 | 30 | 21.52 | 50.75 | Federally-Regulated Commercial & Industrial Equipment | 03/18/2015 |  | 03/23/2017
True Manufacturing Co. | True | STA1F-1S | Reach-in | Low-temperature application (f | Vertical Closed Solid | Self-contained | Non-Hybrid | Automatic | Non-Ozone-Depleting | Non-Ozone-Depleting | 22.09 |  | 78 | 28 | 34 | 7.54 | 10.22 | Federally-Regulated Commercial & Industrial Equipment | 04/10/2015 |  | 03/23/2017
True Manufacturing Co. | True | STG1F-1S | Reach-in | Low-temperature application (f | Vertical Closed Solid | Self-contained | Non-Hybrid | Automatic | Non-Ozone-Depleting | Non-Ozone-Depleting | 22.09 |  | 78 | 28 | 34 | 7.54 | 10.22 | Federally-Regulated Commercial & Industrial Equipment | 04/10/2015 |  | 03/23/2017
True Manufacturing Co. | True | STM1F-1S | Reach-in | Low-temperature application (f | Vertical Closed Solid | Self-contained | Non-Hybrid | Automatic | Non-Ozone-Depleting | Non-Ozone-Depleting | 22.09 |  | 79 | 28 | 34 | 7.87 | 10.22 | Federally-Regulated Commercial & Industrial Equipment | 04/10/2015 |  | 03/23/2017
True Manufacturing Co. | True | STR1F-1S | Reach-in | Low-temperature application (f | Vertical Closed Solid | Self-contained | Non-Hybrid | Automatic | Non-Ozone-Depleting | Non-Ozone-Depleting | 22.09 |  | 78 | 28 | 34 | 7.54 | 10.22 | Federally-Regulated Commercial & Industrial Equipment | 04/10/2015 |  | 03/23/2017
True Manufacturing Co. | True | T-19F | Reach-in | Low-temperature application (f | Vertical Closed Solid | Self-contained | Non-Hybrid | Automatic | Non-Ozone-Depleting | Non-Ozone-Depleting | 15.21 |  | 76 | 27 | 25 | 6.12 | 7.46 | Federally-Regulated Commercial & Industrial Equipment | 05/12/2015 |  | 03/23/2017
True Manufacturing Co. | True | T-19FZ | Reach-in | Low-temperature application (f | Vertical Closed Solid | Self-contained | Non-Hybrid | Automatic | Non-Ozone-Depleting | Non-Ozone-Depleting | 15.21 |  | 76 | 27 | 25 | 6.12 | 7.46 | Federally-Regulated Commercial & Industrial Equipment | 05/12/2015 |  | 03/23/2017
True Manufacturing Co. | True | T-23F-2 | Reach-in | Low-temperature application (f | Vertical Closed Solid | Self-contained | Non-Hybrid | Automatic | Non-Ozone-Depleting | Non-Ozone-Depleting | 19.3 |  | 79 | 27 | 30 | 8.7 | 9.1 | Federally-Regulated Commercial & Industrial Equipment | 05/12/2015 |  | 03/23/2017
True Manufacturing Co. | True | T-23FG-LD | Reach-in | Low-temperature application (f | Vertical Closed Transparent | Self-contained | Non-Hybrid | Automatic | Non-Ozone-Depleting | Non-Ozone-Depleting | 19.89 |  | 79 | 27 | 30 | 11.23 | 19.02 | Federally-Regulated Commercial & Industrial Equipment | 05/12/2015 |  | 03/23/2017
True Manufacturing Co. | True | TS-23F-2 | Reach-in | Low-temperature application (f | Vertical Closed Solid | Self-contained | Non-Hybrid | Automatic | Non-Ozone-Depleting | Non-Ozone-Depleting | 19.3 |  | 79 | 27 | 30 | 8.7 | 9.1 | Federally-Regulated Commercial & Industrial Equipment | 05/12/2015 |  | 03/23/2017
True Manufacturing Co. | True | TS-23FG-LD | Reach-in | Low-temperature application (f | Vertical Closed Transparent | Self-contained | Non-Hybrid | Automatic | Non-Ozone-Depleting | Non-Ozone-Depleting | 19.89 |  | 79 | 27 | 30 | 11.23 | 19.02 | Federally-Regulated Commercial & Industrial Equipment | 05/12/2015 |  | 03/23/2017
True Manufacturing Co. | True | GDM-10F-HC-LD | Reach-in | Low-temperature application (f | Vertical Closed Transparent | Self-contained | Non-Hybrid | Automatic | Non-Ozone-Depleting | Non-Ozone-Depleting | 8.48 |  | 54 | 25 | 24 | 3.85 | 10.46 | Federally-Regulated Commercial & Industrial Equipment | 01/04/2017 |  | 03/23/2017
True Manufacturing Co. | True | GDIM-26NT-LD | Reach-in | Low-temperature application (f | Vertical Closed Transparent | Self-contained | Non-Hybrid | Automatic | Non-Ozone-Depleting | Non-Ozone-Depleting | 23.21 |  | 79 | 30 | 30 | 14.24 | 21.51 | Federally-Regulated Commercial & Industrial Equipment | 08/12/2015 |  | 03/23/2017
True Manufacturing Co. | True | GDIM-49NT-LD | Reach-in | Low-temperature application (f | Vertical Closed Transparent | Self-contained | Non-Hybrid | Automatic | Non-Ozone-Depleting | Non-Ozone-Depleting | 44.34 |  | 79 | 33 | 30 | 20.49 | 37.36 | Federally-Regulated Commercial & Industrial Equipment | 03/18/2016 |  | 03/23/2017
True Manufacturing Co. | True | GDM-07-F-LD | Reach-in | Low-temperature application (f | Vertical Closed Transparent | Self-contained | Non-Hybrid | Automatic | Non-Ozone-Depleting | Non-Ozone-Depleting | 5.34 |  | 40 | 24 | 25 | 6.33 | 8.1 | Federally-Regulated Commercial & Industrial Equipment | 03/18/2016 |  | 03/23/2017
True Manufacturing Co. | True | GDM-12F-LD | Reach-in | Low-temperature application (f | Vertical Closed Transparent | Self-contained | Non-Hybrid | Automatic | Non-Ozone-Depleting | Non-Ozone-Depleting | 10.65 |  | 63 | 25 | 24 | 8.55 | 12.09 | Federally-Regulated Commercial & Industrial Equipment | 01/12/2017 |  | 03/23/2017
True Manufacturing Co. | True | GDM-19T-F~TSL01 | Reach-in | Low-temperature application (f | Vertical Closed Transparent | Self-contained | Non-Hybrid | Automatic | Non-Ozone-Depleting | Non-Ozone-Depleting | 15.54 |  | 79 | 27 | 25 | 10.01 | 15.76 | Federally-Regulated Commercial & Industrial Equipment | 01/04/2017 |  | 03/23/2017
True Manufacturing Co. | True | GDM-19T-F-LD | Reach-in | Low-temperature application (f | Vertical Closed Transparent | Self-contained | Non-Hybrid | Automatic | Non-Ozone-Depleting | Non-Ozone-Depleting | 15.54 |  | 79 | 27 | 25 | 9.83 | 15.76 | Federally-Regulated Commercial & Industrial Equipment | 03/18/2016 |  | 03/23/2017
True Manufacturing Co. | True | GDM-23F-HC-LD | Reach-in | Low-temperature application (f | Vertical Closed Transparent | Self-contained | Non-Hybrid | Automatic | Non-Ozone-Depleting | Non-Ozone-Depleting | 19.89 |  | 79 | 27 | 30 | 10.43 | 19.02 | Federally-Regulated Commercial & Industrial Equipment | 03/18/2016 |  | 03/23/2017
True Manufacturing Co. | True | GDM-26F-HC-LD | Reach-in | Low-temperature application (f | Vertical Closed Transparent | Self-contained | Non-Hybrid | Automatic | Non-Ozone-Depleting | Non-Ozone-Depleting | 22.53 |  | 79 | 30 | 30 | 11.4 | 21 | Federally-Regulated Commercial & Industrial Equipment | 03/18/2016 |  | 03/23/2017
True Manufacturing Co. | True | GDM-35F~TSL01 | Reach-in | Low-temperature application (f | Vertical Closed Transparent | Self-contained | Non-Hybrid | Automatic | Non-Ozone-Depleting | Non-Ozone-Depleting | 29.6 |  | 79 | 40 | 30 | 21.1 | 26.3 | Federally-Regulated Commercial & Industrial Equipment | 01/04/2017 |  | 03/23/2017
True Manufacturing Co. | True | GDM-35F-LD | Reach-in | Low-temperature application (f | Vertical Closed Transparent | Self-contained | Non-Hybrid | Automatic | Non-Ozone-Depleting | Non-Ozone-Depleting | 29.6 |  | 79 | 40 | 30 | 21.1 | 26.3 | Federally-Regulated Commercial & Industrial Equipment | 01/04/2017 |  | 03/23/2017
True Manufacturing Co. | True | GDM-43F~TSL01 | Reach-in | Low-temperature application (f | Vertical Closed Transparent | Self-contained | Non-Hybrid | Automatic | Non-Ozone-Depleting | Non-Ozone-Depleting | 36.09 |  | 79 | 48 | 30 | 17.92 | 31.17 | Federally-Regulated Commercial & Industrial Equipment | 01/04/2017 |  | 03/23/2017
True Manufacturing Co. | True | GDM-43F-LD | Reach-in | Low-temperature application (f | Vertical Closed Transparent | Self-contained | Non-Hybrid | Automatic | Non-Ozone-Depleting | Non-Ozone-Depleting | 36.09 |  | 79 | 48 | 30 | 17.92 | 31.17 | Federally-Regulated Commercial & Industrial Equipment | 08/06/2015 |  | 03/23/2017
True Manufacturing Co. | True | GDM-49F-HC-LD | Reach-in | Low-temperature application (f | Vertical Closed Transparent | Self-contained | Non-Hybrid | Automatic | Non-Ozone-Depleting | Non-Ozone-Depleting | 41.38 |  | 79 | 55 | 30 | 20.22 | 35.14 | Federally-Regulated Commercial & Industrial Equipment | 03/22/2016 |  | 03/23/2017
True Manufacturing Co. | True | STA1F-1G | Reach-in | Low-temperature application (f | Vertical Closed Transparent | Self-contained | Non-Hybrid | Automatic | Non-Ozone-Depleting | Non-Ozone-Depleting | 22.86 |  | 78 | 28 | 34 | 10.27 | 21.24 | Federally-Regulated Commercial & Industrial Equipment | 08/06/2015 |  | 03/23/2017
True Manufacturing Co. | True | STA1F-1S-HC | Reach-in | Low-temperature application (f | Vertical Closed Solid | Self-contained | Non-Hybrid | Automatic | Non-Ozone-Depleting | Non-Ozone-Depleting | 22.09 |  | 78 | 28 | 34 | 6.54 | 10.22 | Federally-Regulated Commercial & Industrial Equipment | 08/06/2015 |  | 03/23/2017
True Manufacturing Co. | True | STA1F-2HG-HC | Reach-in | Low-temperature application (f | Vertical Closed Transparent | Self-contained | Non-Hybrid | Automatic | Non-Ozone-Depleting | Non-Ozone-Depleting | 22.67 |  | 78 | 28 | 34 | 11.45 | 21.1 | Federally-Regulated Commercial & Industrial Equipment | 04/04/2016 |  | 03/23/2017
True Manufacturing Co. | True | STA1F-2HS | Reach-in | Low-temperature application (f | Vertical Closed Solid | Self-contained | Non-Hybrid | Automatic | Non-Ozone-Depleting | Non-Ozone-Depleting | 22.01 |  | 78 | 28 | 34 | 8.52 | 10.18 | Federally-Regulated Commercial & Industrial Equipment | 03/25/2016 |  | 03/23/2017
True Manufacturing Co. | True | STA1F-2HS-HC | Reach-in | Low-temperature application (f | Vertical Closed Solid | Self-contained | Non-Hybrid | Automatic | Non-Ozone-Depleting | Non-Ozone-Depleting | 22 |  | 78 | 28 | 34 | 7.18 | 10.18 | Federally-Regulated Commercial & Industrial Equipment | 08/06/2015 |  | 03/23/2017
True Manufacturing Co. | True | STA1FPT-1S-1S | Pass-Through | Low-temperature application (f | Vertical Closed Solid | Self-contained | Non-Hybrid | Automatic | Non-Ozone-Depleting | Non-Ozone-Depleting | 23.52 |  | 78 | 28 | 37 | 7.62 | 10.79 | Federally-Regulated Commercial & Industrial Equipment | 01/17/2017 |  | 03/23/2017
True Manufacturing Co. | True | STA2F-2G-HC | Reach-in | Low-temperature application (f | Vertical Closed Transparent | Self-contained | Non-Hybrid | Automatic | Non-Ozone-Depleting | Non-Ozone-Depleting | 48.4 |  | 78 | 53 | 34 | 23.73 | 40.4 | Federally-Regulated Commercial & Industrial Equipment | 04/07/2016 |  | 03/23/2017
True Manufacturing Co. | True | STA2F-2S | Reach-in | Low-temperature application (f | Vertical Closed Solid | Self-contained | Non-Hybrid | Automatic | Non-Ozone-Depleting | Non-Ozone-Depleting | 46.86 |  | 78 | 53 | 34 | 13.23 | 20.12 | Federally-Regulated Commercial & Industrial Equipment | 03/30/2016 |  | 03/23/2017
True Manufacturing Co. | True | STA2FRI-2S | Reach-in | Low-temperature application (f | Vertical Closed Solid | Self-contained | Non-Hybrid | Automatic | Non-Ozone-Depleting | Non-Ozone-Depleting | 77.07 |  | 84 | 68 | 35 | 20.81 | 32.21 | Federally-Regulated Commercial & Industrial Equipment | 03/30/2016 |  | 03/23/2017
True Manufacturing Co. | True | STA3F-3S | Reach-in | Low-temperature application (f | Vertical Closed Solid | Self-contained | Non-Hybrid | Automatic | Non-Ozone-Depleting | Non-Ozone-Depleting | 70.57 |  | 78 | 78 | 34 | 24.68 | 29.61 | Federally-Regulated Commercial & Industrial Equipment | 01/06/2017 |  | 03/23/2017
True Manufacturing Co. | True | STG1F-1G | Reach-in | Low-temperature application (f | Vertical Closed Transparent | Self-contained | Non-Hybrid | Automatic | Non-Ozone-Depleting | Non-Ozone-Depleting | 22.86 |  | 78 | 28 | 34 | 10.27 | 21.24 | Federally-Regulated Commercial & Industrial Equipment | 08/06/2015 |  | 03/23/2017
True Manufacturing Co. | True | STG1F-1S-HC | Reach-in | Low-temperature application (f | Vertical Closed Solid | Self-contained | Non-Hybrid | Automatic | Non-Ozone-Depleting | Non-Ozone-Depleting | 22.09 |  | 78 | 28 | 34 | 6.54 | 10.22 | Federally-Regulated Commercial & Industrial Equipment | 08/06/2015 |  | 03/23/2017
True Manufacturing Co. | True | STG1F-2HG-HC | Reach-in | Low-temperature application (f | Vertical Closed Transparent | Self-contained | Non-Hybrid | Automatic | Non-Ozone-Depleting | Non-Ozone-Depleting | 22.67 |  | 78 | 28 | 34 | 11.45 | 21.1 | Federally-Regulated Commercial & Industrial Equipment | 04/04/2016 |  | 03/23/2017
True Manufacturing Co. | True | STG1F-2HS | Reach-in | Low-temperature application (f | Vertical Closed Solid | Self-contained | Non-Hybrid | Automatic | Non-Ozone-Depleting | Non-Ozone-Depleting | 22.01 |  | 78 | 28 | 34 | 8.52 | 10.18 | Federally-Regulated Commercial & Industrial Equipment | 03/25/2016 |  | 03/23/2017
True Manufacturing Co. | True | STG1F-2HS-HC | Reach-in | Low-temperature application (f | Vertical Closed Solid | Self-contained | Non-Hybrid | Automatic | Non-Ozone-Depleting | Non-Ozone-Depleting | 22 |  | 78 | 28 | 34 | 7.18 | 10.18 | Federally-Regulated Commercial & Industrial Equipment | 08/06/2015 |  | 03/23/2017
True Manufacturing Co. | True | STG1FPT-1S-1S | Pass-Through | Low-temperature application (f | Vertical Closed Solid | Self-contained | Non-Hybrid | Automatic | Non-Ozone-Depleting | Non-Ozone-Depleting | 23.52 |  | 78 | 28 | 37 | 7.62 | 10.79 | Federally-Regulated Commercial & Industrial Equipment | 01/17/2017 |  | 03/23/2017
True Manufacturing Co. | True | STG2F-2G-HC | Reach-in | Low-temperature application (f | Vertical Closed Transparent | Self-contained | Non-Hybrid | Automatic | Non-Ozone-Depleting | Non-Ozone-Depleting | 48.4 |  | 78 | 53 | 34 | 23.73 | 40.4 | Federally-Regulated Commercial & Industrial Equipment | 04/07/2016 |  | 03/23/2017
True Manufacturing Co. | True | STG2F-2S | Reach-in | Low-temperature application (f | Vertical Closed Solid | Self-contained | Non-Hybrid | Automatic | Non-Ozone-Depleting | Non-Ozone-Depleting | 46.86 |  | 78 | 53 | 34 | 13.23 | 20.12 | Federally-Regulated Commercial & Industrial Equipment | 03/30/2016 |  | 03/23/2017
True Manufacturing Co. | True | STG2FRI-2S | Reach-in | Low-temperature application (f | Vertical Closed Solid | Self-contained | Non-Hybrid | Automatic | Non-Ozone-Depleting | Non-Ozone-Depleting | 77.07 |  | 84 | 68 | 35 | 20.81 | 32.21 | Federally-Regulated Commercial & Industrial Equipment | 03/30/2016 |  | 03/23/2017
True Manufacturing Co. | True | STG3F-3S | Reach-in | Low-temperature application (f | Vertical Closed Solid | Self-contained | Non-Hybrid | Automatic | Non-Ozone-Depleting | Non-Ozone-Depleting | 70.57 |  | 78 | 78 | 34 | 24.68 | 29.61 | Federally-Regulated Commercial & Industrial Equipment | 01/06/2017 |  | 03/23/2017
True Manufacturing Co. | True | STM1F-1S-HC | Reach-in | Low-temperature application (f | Vertical Closed Solid | Self-contained | Non-Hybrid | Automatic | Non-Ozone-Depleting | Non-Ozone-Depleting | 22.08 |  | 78 | 28 | 34 | 6.54 | 10.21 | Federally-Regulated Commercial & Industrial Equipment | 04/01/2016 |  | 03/23/2017
True Manufacturing Co. | True | STM1F-2HS | Reach-in | Low-temperature application (f | Vertical Closed Solid | Self-contained | Non-Hybrid | Automatic | Non-Ozone-Depleting | Non-Ozone-Depleting | 22 |  | 78 | 28 | 34 | 8.52 | 10.18 | Federally-Regulated Commercial & Industrial Equipment | 04/01/2016 |  | 03/23/2017
True Manufacturing Co. | True | STM1F-2HS-HC | Reach-in | Low-temperature application (f | Vertical Closed Solid | Self-contained | Non-Hybrid | Automatic | Non-Ozone-Depleting | Non-Ozone-Depleting | 22 |  | 78 | 28 | 34 | 7.18 | 10.18 | Federally-Regulated Commercial & Industrial Equipment | 04/01/2016 |  | 03/23/2017
True Manufacturing Co. | True | STM2F-2S | Reach-in | Low-temperature application (f | Vertical Closed Solid | Self-contained | Non-Hybrid | Automatic | Non-Ozone-Depleting | Non-Ozone-Depleting | 46.86 |  | 78 | 53 | 34 | 12.35 | 20.12 | Federally-Regulated Commercial & Industrial Equipment | 04/01/2016 |  | 03/23/2017
True Manufacturing Co. | True | STR1F-1G | Reach-in | Low-temperature application (f | Vertical Closed Transparent | Self-contained | Non-Hybrid | Automatic | Non-Ozone-Depleting | Non-Ozone-Depleting | 22.86 |  | 78 | 28 | 34 | 10.27 | 21.24 | Federally-Regulated Commercial & Industrial Equipment | 08/06/2015 |  | 03/23/2017
True Manufacturing Co. | True | STR1F-1S-HC | Reach-in | Low-temperature application (f | Vertical Closed Solid | Self-contained | Non-Hybrid | Automatic | Non-Ozone-Depleting | Non-Ozone-Depleting | 22.09 |  | 78 | 28 | 34 | 6.54 | 10.22 | Federally-Regulated Commercial & Industrial Equipment | 08/06/2015 |  | 03/23/2017
True Manufacturing Co. | True | STR1F-2HG-HC | Reach-in | Low-temperature application (f | Vertical Closed Transparent | Self-contained | Non-Hybrid | Automatic | Non-Ozone-Depleting | Non-Ozone-Depleting | 22.67 |  | 78 | 28 | 34 | 11.45 | 21.1 | Federally-Regulated Commercial & Industrial Equipment | 04/04/2016 |  | 03/23/2017
True Manufacturing Co. | True | STR1F-2HS | Reach-in | Low-temperature application (f | Vertical Closed Solid | Self-contained | Non-Hybrid | Automatic | Non-Ozone-Depleting | Non-Ozone-Depleting | 22.01 |  | 78 | 28 | 34 | 8.52 | 10.18 | Federally-Regulated Commercial & Industrial Equipment | 03/25/2016 |  | 03/23/2017
True Manufacturing Co. | True | STR1F-2HS-HC | Reach-in | Low-temperature application (f | Vertical Closed Solid | Self-contained | Non-Hybrid | Automatic | Non-Ozone-Depleting | Non-Ozone-Depleting | 22 |  | 78 | 28 | 34 | 7.18 | 10.18 | Federally-Regulated Commercial & Industrial Equipment | 08/06/2015 |  | 03/23/2017
True Manufacturing Co. | True | STR1FPT-1S-1S | Pass-Through | Low-temperature application (f | Vertical Closed Solid | Self-contained | Non-Hybrid | Automatic | Non-Ozone-Depleting | Non-Ozone-Depleting | 23.52 |  | 78 | 28 | 37 | 7.62 | 10.79 | Federally-Regulated Commercial & Industrial Equipment | 01/17/2017 |  | 03/23/2017
True Manufacturing Co. | True | STR2F-2G-HC | Reach-in | Low-temperature application (f | Vertical Closed Transparent | Self-contained | Non-Hybrid | Automatic | Non-Ozone-Depleting | Non-Ozone-Depleting | 48.4 |  | 78 | 53 | 34 | 23.73 | 40.4 | Federally-Regulated Commercial & Industrial Equipment | 04/07/2016 |  | 03/23/2017
True Manufacturing Co. | True | STR2F-2S | Reach-in | Low-temperature application (f | Vertical Closed Solid | Self-contained | Non-Hybrid | Automatic | Non-Ozone-Depleting | Non-Ozone-Depleting | 46.86 |  | 78 | 53 | 34 | 13.23 | 20.12 | Federally-Regulated Commercial & Industrial Equipment | 03/30/2016 |  | 03/23/2017
True Manufacturing Co. | True | STR2FRI-2S | Reach-in | Low-temperature application (f | Vertical Closed Solid | Self-contained | Non-Hybrid | Automatic | Non-Ozone-Depleting | Non-Ozone-Depleting | 77.07 |  | 84 | 68 | 35 | 20.81 | 32.21 | Federally-Regulated Commercial & Industrial Equipment | 03/30/2016 |  | 03/23/2017
True Manufacturing Co. | True | STR3F-3S | Reach-in | Low-temperature application (f | Vertical Closed Solid | Self-contained | Non-Hybrid | Automatic | Non-Ozone-Depleting | Non-Ozone-Depleting | 70.57 |  | 78 | 78 | 34 | 24.68 | 29.61 | Federally-Regulated Commercial & Industrial Equipment | 01/06/2017 |  | 03/23/2017
True Manufacturing Co. | True | T-12F | Reach-in | Low-temperature application (f | Vertical Closed Solid | Self-contained | Non-Hybrid | Automatic | Non-Ozone-Depleting | Non-Ozone-Depleting | 9.76 |  | 64 | 25 | 24 | 5.22 | 5.28 | Federally-Regulated Commercial & Industrial Equipment | 04/01/2016 |  | 03/23/2017
True Manufacturing Co. | True | T-12FG-LD | Reach-in | Low-temperature application (f | Vertical Closed Transparent | Self-contained | Non-Hybrid | Automatic | Non-Ozone-Depleting | Non-Ozone-Depleting | 10.68 |  | 63 | 25 | 24 | 8.55 | 12.11 | Federally-Regulated Commercial & Industrial Equipment | 04/01/2016 |  | 03/23/2017
True Manufacturing Co. | True | T-23F-2 MC | Reach-in | Low-temperature application (f | Vertical Closed Solid | Self-contained | Non-Hybrid | Automatic | Non-Ozone-Depleting | Non-Ozone-Depleting | 19.15 |  | 79 | 27 | 30 | 8.53 | 9.04 | Federally-Regulated Commercial & Industrial Equipment | 04/01/2016 |  | 03/23/2017
True Manufacturing Co. | True | T-24-GC | Other | Low-temperature application (f | Horizontal Closed Solid | Self-contained | Non-Hybrid | Automatic | Non-Ozone-Depleting | Non-Ozone-Depleting | 3.98 |  | 34 | 25 | 27 | 2.91 | 2.97 | Federally-Regulated Commercial & Industrial Equipment | 08/11/2015 |  | 03/23/2017
True Manufacturing Co. | True | T-24-GC-S | Other | Low-temperature application (f | Horizontal Closed Solid | Self-contained | Non-Hybrid | Automatic | Non-Ozone-Depleting | Non-Ozone-Depleting | 3.98 |  | 34 | 25 | 27 | 2.91 | 2.97 | Federally-Regulated Commercial & Industrial Equipment | 08/11/2015 |  | 03/23/2017
True Manufacturing Co. | True | T-35F | Reach-in | Low-temperature application (f | Vertical Closed Solid | Self-contained | Non-Hybrid | Automatic | Non-Ozone-Depleting | Non-Ozone-Depleting | 29.37 |  | 79 | 40 | 30 | 11.2 | 13.13 | Federally-Regulated Commercial & Industrial Equipment | 08/07/2015 |  | 03/23/2017
True Manufacturing Co. | True | T-36-GC | Other | Low-temperature application (f | Horizontal Closed Solid | Self-contained | Non-Hybrid | Automatic | Non-Ozone-Depleting | Non-Ozone-Depleting | 7.37 |  | 34 | 37 | 27 | 3.24 | 4.33 | Federally-Regulated Commercial & Industrial Equipment | 08/11/2015 |  | 03/23/2017
True Manufacturing Co. | True | T-36-GC-S | Other | Low-temperature application (f | Horizontal Closed Solid | Self-contained | Non-Hybrid | Automatic | Non-Ozone-Depleting | Non-Ozone-Depleting | 7.37 |  | 34 | 37 | 27 | 3.24 | 4.33 | Federally-Regulated Commercial & Industrial Equipment | 08/11/2015 |  | 03/23/2017
True Manufacturing Co. | True | T-49F-4-HC | Reach-in | Low-temperature application (f | Vertical Closed Solid | Self-contained | Non-Hybrid | Automatic | Non-Ozone-Depleting | Non-Ozone-Depleting | 41.36 |  | 79 | 55 | 30 | 11.11 | 17.92 | Federally-Regulated Commercial & Industrial Equipment | 05/06/2016 |  | 03/23/2017
True Manufacturing Co. | True | T-49FG-LD | Reach-in | Low-temperature application (f | Vertical Closed Transparent | Self-contained | Non-Hybrid | Automatic | Non-Ozone-Depleting | Non-Ozone-Depleting | 41.34 |  | 79 | 55 | 30 | 22.65 | 35.1 | Federally-Regulated Commercial & Industrial Equipment | 04/01/2016 |  | 03/23/2017
True Manufacturing Co. | True | T-50-GC | Other | Low-temperature application (f | Horizontal Closed Solid | Self-contained | Non-Hybrid | Automatic | Non-Ozone-Depleting | Non-Ozone-Depleting | 11.29 |  | 34 | 50 | 27 | 4.22 | 5.9 | Federally-Regulated Commercial & Industrial Equipment | 04/01/2016 |  | 03/23/2017
True Manufacturing Co. | True | T-50-GC-S | Other | Low-temperature application (f | Horizontal Closed Solid | Self-contained | Non-Hybrid | Automatic | Non-Ozone-Depleting | Non-Ozone-Depleting | 11.29 |  | 34 | 50 | 27 | 4.22 | 5.9 | Federally-Regulated Commercial & Industrial Equipment | 04/01/2016 |  | 03/23/2017
True Manufacturing Co. | True | T-72FG-LD | Reach-in | Low-temperature application (f | Vertical Closed Transparent | Self-contained | Non-Hybrid | Automatic | Non-Ozone-Depleting | Non-Ozone-Depleting | 60.82 |  | 79 | 79 | 30 | 29.39 | 49.72 | Federally-Regulated Commercial & Industrial Equipment | 04/01/2016 |  | 03/23/2017
True Manufacturing Co. | True | TDC-27 | Ice Cream Cabinet | Low-temperature application (f | Horizontal Closed Transparent | Self-contained | Non-Hybrid | Manual | Non-Ozone-Depleting | Non-Ozone-Depleting | 2.5 |  | 52 | 27 | 28 | 3.91 | 5.98 | Federally-Regulated Commercial & Industrial Equipment | 08/11/2015 |  | 03/23/2017
True Manufacturing Co. | True | TDC-47 | Ice Cream Cabinet | Low-temperature application (f | Horizontal Closed Transparent | Self-contained | Non-Hybrid | Manual | Non-Ozone-Depleting | Non-Ozone-Depleting | 8.52 |  | 52 | 48 | 28 | 6.2 | 10.49 | Federally-Regulated Commercial & Industrial Equipment | 08/11/2015 |  | 03/23/2017
True Manufacturing Co. | True | TDC-47-CG | Ice Cream Cabinet | Low-temperature application (f | Horizontal Closed Transparent | Self-contained | Non-Hybrid | Manual | Non-Ozone-Depleting | Non-Ozone-Depleting | 8.52 |  | 53 | 47 | 28 | 6.2 | 10.49 | Federally-Regulated Commercial & Industrial Equipment | 08/11/2015 |  | 03/23/2017
True Manufacturing Co. | True | TDC-67 | Ice Cream Cabinet | Low-temperature application (f | Horizontal Closed Transparent | Self-contained | Non-Hybrid | Manual | Non-Ozone-Depleting | Non-Ozone-Depleting | 13.69 |  | 52 | 68 | 28 | 9.07 | 14.37 | Federally-Regulated Commercial & Industrial Equipment | 08/11/2015 |  | 03/23/2017
True Manufacturing Co. | True | TDC-87 | Ice Cream Cabinet | Low-temperature application (f | Horizontal Closed Transparent | Self-contained | Non-Hybrid | Manual | Non-Ozone-Depleting | Non-Ozone-Depleting | 18.91 |  | 52 | 89 | 28 | 11.56 | 18.28 | Federally-Regulated Commercial & Industrial Equipment | 08/11/2015 |  | 03/23/2017
True Manufacturing Co. | True | TFM-29AL | Reach-in | Low-temperature application (f | Horizontal Closed Transparent | Self-contained | Non-Hybrid | Manual | Non-Ozone-Depleting | Non-Ozone-Depleting | 6.7 |  | 34 | 30 | 27 | 2.33 | 9.12 | Federally-Regulated Commercial & Industrial Equipment | 04/01/2016 |  | 03/23/2017
True Manufacturing Co. | True | TFM-29FL | Reach-in | Low-temperature application (f | Horizontal Closed Transparent | Self-contained | Non-Hybrid | Manual | Non-Ozone-Depleting | Non-Ozone-Depleting | 6.7 |  | 32 | 30 | 27 | 2.33 | 9.12 | Federally-Regulated Commercial & Industrial Equipment | 04/01/2016 |  | 03/23/2017
True Manufacturing Co. | True | TFM-41AL | Reach-in | Low-temperature application (f | Horizontal Closed Transparent | Self-contained | Non-Hybrid | Manual | Non-Ozone-Depleting | Non-Ozone-Depleting | 9.98 |  | 34 | 42 | 27 | 3.67 | 11.58 | Federally-Regulated Commercial & Industrial Equipment | 04/01/2016 |  | 03/23/2017
True Manufacturing Co. | True | TFM-41FL | Reach-in | Low-temperature application (f | Horizontal Closed Transparent | Self-contained | Non-Hybrid | Manual | Non-Ozone-Depleting | Non-Ozone-Depleting | 9.98 |  | 32 | 42 | 27 | 3.67 | 11.58 | Federally-Regulated Commercial & Industrial Equipment | 04/01/2016 |  | 03/23/2017
True Manufacturing Co. | True | TFM-51AL | Reach-in | Low-temperature application (f | Horizontal Closed Transparent | Self-contained | Non-Hybrid | Manual | Non-Ozone-Depleting | Non-Ozone-Depleting | 13.48 |  | 34 | 52 | 27 | 4.14 | 14.21 | Federally-Regulated Commercial & Industrial Equipment | 04/01/2016 |  | 03/23/2017
True Manufacturing Co. | True | TFM-51FL | Reach-in | Low-temperature application (f | Horizontal Closed Transparent | Self-contained | Non-Hybrid | Manual | Non-Ozone-Depleting | Non-Ozone-Depleting | 13.48 |  | 32 | 52 | 27 | 4.14 | 14.21 | Federally-Regulated Commercial & Industrial Equipment | 08/11/2015 |  | 03/23/2017
True Manufacturing Co. | True | TMW-36F-FT-SD | Reach-in | Low-temperature application (f | Horizontal Closed Solid | Self-contained | Non-Hybrid | Automatic | Non-Ozone-Depleting | Non-Ozone-Depleting | 3.17 |  | 34 | 35 | 24 | 2.39 | 2.65 | Federally-Regulated Commercial & Industrial Equipment | 08/11/2015 |  | 03/23/2017
True Manufacturing Co. | True | TS-35F | Reach-in | Low-temperature application (f | Vertical Closed Solid | Self-contained | Non-Hybrid | Automatic | Non-Ozone-Depleting | Non-Ozone-Depleting | 29.37 |  | 79 | 40 | 30 | 11.2 | 13.13 | Federally-Regulated Commercial & Industrial Equipment | 08/07/2015 |  | 03/23/2017
True Manufacturing Co. | True | TS-49F-4-HC | Reach-in | Low-temperature application (f | Vertical Closed Solid | Self-contained | Non-Hybrid | Automatic | Non-Ozone-Depleting | Non-Ozone-Depleting | 41.36 |  | 79 | 55 | 30 | 11.11 | 17.92 | Federally-Regulated Commercial & Industrial Equipment | 05/06/2016 |  | 03/23/2017
True Manufacturing Co. | True | TS-49FG-LD | Reach-in | Low-temperature application (f | Vertical Closed Transparent | Self-contained | Non-Hybrid | Automatic | Non-Ozone-Depleting | Non-Ozone-Depleting | 41.34 |  | 79 | 55 | 30 | 22.65 | 35.1 | Federally-Regulated Commercial & Industrial Equipment | 04/01/2016 |  | 03/23/2017
True Manufacturing Co. | True | TS-72FG-LD | Reach-in | Low-temperature application (f | Vertical Closed Transparent | Self-contained | Non-Hybrid | Automatic | Non-Ozone-Depleting | Non-Ozone-Depleting | 60.82 |  | 79 | 79 | 30 | 29.39 | 49.72 | Federally-Regulated Commercial & Industrial Equipment | 04/01/2016 |  | 03/23/2017
True Manufacturing Co. | True | TUC-24F-HC | Undercounter | Low-temperature application (f | Vertical Closed Solid | Self-contained | Non-Hybrid | Automatic | Non-Ozone-Depleting | Non-Ozone-Depleting | 4.93 |  | 33 | 24 | 25 | 2.8 | 3.35 | Federally-Regulated Commercial & Industrial Equipment | 04/05/2016 |  | 03/23/2017
True Manufacturing Co. | True | TUC-27F-ADA-HC | Undercounter | Low-temperature application (f | Vertical Closed Solid | Self-contained | Non-Hybrid | Automatic | Non-Ozone-Depleting | Non-Ozone-Depleting | 7.07 |  | 30 | 28 | 31 | 3.26 | 4.21 | Federally-Regulated Commercial & Industrial Equipment | 04/08/2016 |  | 03/23/2017
True Manufacturing Co. | True | TUC-27F-ADA-HC~SPEC1 | Undercounter | Low-temperature application (f | Vertical Closed Solid | Self-contained | Non-Hybrid | Automatic | Non-Ozone-Depleting | Non-Ozone-Depleting | 7.04 |  | 30 | 28 | 31 | 3.26 | 4.2 | Federally-Regulated Commercial & Industrial Equipment | 01/10/2017 |  | 03/23/2017
True Manufacturing Co. | True | TUC-27F-D-2-HC | Undercounter | Low-temperature application (f | Vertical Closed Solid | Self-contained | Non-Hybrid | Automatic | Non-Ozone-Depleting | Non-Ozone-Depleting | 7.07 |  | 30 | 28 | 31 | 3.82 | 4.21 | Federally-Regulated Commercial & Industrial Equipment | 04/05/2016 |  | 03/23/2017
True Manufacturing Co. | True | TUC-27F-D-2-HC~SPEC1 | Undercounter | Low-temperature application (f | Vertical Closed Solid | Self-contained | Non-Hybrid | Automatic | Non-Ozone-Depleting | Non-Ozone-Depleting | 7.04 |  | 30 | 28 | 31 | 3.26 | 4.2 | Federally-Regulated Commercial & Industrial Equipment | 01/10/2017 |  | 03/23/2017
True Manufacturing Co. | True | TUC-27F-HC | Undercounter | Low-temperature application (f | Vertical Closed Solid | Self-contained | Non-Hybrid | Automatic | Non-Ozone-Depleting | Non-Ozone-Depleting | 7.04 |  | 30 | 28 | 31 | 3.26 | 4.2 | Federally-Regulated Commercial & Industrial Equipment | 08/11/2015 |  | 03/23/2017
True Manufacturing Co. | True | TUC-27F-HC~SPEC1 | Undercounter | Low-temperature application (f | Vertical Closed Solid | Self-contained | Non-Hybrid | Automatic | Non-Ozone-Depleting | Non-Ozone-Depleting | 7.04 |  | 30 | 28 | 31 | 3.26 | 4.2 | Federally-Regulated Commercial & Industrial Equipment | 01/10/2017 |  | 03/23/2017
True Manufacturing Co. | True | TUC-27F-LP-HC | Undercounter | Low-temperature application (f | Vertical Closed Solid | Self-contained | Non-Hybrid | Automatic | Non-Ozone-Depleting | Non-Ozone-Depleting | 7.07 |  | 30 | 28 | 31 | 3.26 | 4.21 | Federally-Regulated Commercial & Industrial Equipment | 04/08/2016 |  | 03/23/2017
True Manufacturing Co. | True | TUC-27F-LP-HC~SPEC1 | Undercounter | Low-temperature application (f | Vertical Closed Solid | Self-contained | Non-Hybrid | Automatic | Non-Ozone-Depleting | Non-Ozone-Depleting | 7.04 |  | 30 | 28 | 31 | 3.26 | 4.2 | Federally-Regulated Commercial & Industrial Equipment | 01/10/2017 |  | 03/23/2017
True Manufacturing Co. | True | TUC-44F | Undercounter | Low-temperature application (f | Vertical Closed Solid | Self-contained | Non-Hybrid | Automatic | Non-Ozone-Depleting | Non-Ozone-Depleting | 12.01 |  | 30 | 45 | 33 | 4.73 | 6.18 | Federally-Regulated Commercial & Industrial Equipment | 08/11/2015 |  | 03/23/2017
True Manufacturing Co. | True | TUC-44F~SPEC1 | Undercounter | Low-temperature application (f | Vertical Closed Solid | Self-contained | Non-Hybrid | Automatic | Non-Ozone-Depleting | Non-Ozone-Depleting | 12.01 |  | 30 | 45 | 33 | 4.73 | 6.18 | Federally-Regulated Commercial & Industrial Equipment | 01/10/2017 |  | 03/23/2017
True Manufacturing Co. | True | TUC-48F-ADA-HC | Undercounter | Low-temperature application (f | Vertical Closed Solid | Self-contained | Non-Hybrid | Automatic | Non-Ozone-Depleting | Non-Ozone-Depleting | 12.85 |  | 30 | 49 | 31 | 4.37 | 6.52 | Federally-Regulated Commercial & Industrial Equipment | 04/05/2016 |  | 03/23/2017
True Manufacturing Co. | True | TUC-48F-ADA-HC~SPEC1 | Undercounter | Low-temperature application (f | Vertical Closed Solid | Self-contained | Non-Hybrid | Automatic | Non-Ozone-Depleting | Non-Ozone-Depleting | 12.85 |  | 30 | 49 | 30 | 4.37 | 6.52 | Federally-Regulated Commercial & Industrial Equipment | 01/10/2017 |  | 03/23/2017
True Manufacturing Co. | True | TUC-48F-D-4-HC | Undercounter | Low-temperature application (f | Vertical Closed Solid | Self-contained | Non-Hybrid | Automatic | Non-Ozone-Depleting | Non-Ozone-Depleting | 12.85 |  | 30 | 49 | 31 | 4.39 | 6.52 | Federally-Regulated Commercial & Industrial Equipment | 04/05/2016 |  | 03/23/2017
True Manufacturing Co. | True | TUC-48F-D-4-HC~SPEC1 | Undercounter | Low-temperature application (f | Vertical Closed Solid | Self-contained | Non-Hybrid | Automatic | Non-Ozone-Depleting | Non-Ozone-Depleting | 12.85 |  | 30 | 49 | 30 | 4.39 | 6.52 | Federally-Regulated Commercial & Industrial Equipment | 01/10/2017 |  | 03/23/2017
True Manufacturing Co. | True | TUC-48F-HC | Undercounter | Low-temperature application (f | Vertical Closed Solid | Self-contained | Non-Hybrid | Automatic | Non-Ozone-Depleting | Non-Ozone-Depleting | 12.85 |  | 30 | 49 | 31 | 4.37 | 6.52 | Federally-Regulated Commercial & Industrial Equipment | 04/05/2016 |  | 03/23/2017
True Manufacturing Co. | True | TUC-48F-HC~SPEC1 | Undercounter | Low-temperature application (f | Vertical Closed Solid | Self-contained | Non-Hybrid | Automatic | Non-Ozone-Depleting | Non-Ozone-Depleting | 12.85 |  | 30 | 49 | 30 | 4.37 | 6.52 | Federally-Regulated Commercial & Industrial Equipment | 01/10/2017 |  | 03/23/2017
True Manufacturing Co. | True | TUC-48F-LP-HC | Undercounter | Low-temperature application (f | Vertical Closed Solid | Self-contained | Non-Hybrid | Automatic | Non-Ozone-Depleting | Non-Ozone-Depleting | 12.85 |  | 30 | 49 | 31 | 4.37 | 6.52 | Federally-Regulated Commercial & Industrial Equipment | 04/05/2016 |  | 03/23/2017
True Manufacturing Co. | True | TUC-48F-LP-HC~SPEC1 | Undercounter | Low-temperature application (f | Vertical Closed Solid | Self-contained | Non-Hybrid | Automatic | Non-Ozone-Depleting | Non-Ozone-Depleting | 12.85 |  | 30 | 49 | 30 | 4.37 | 6.52 | Federally-Regulated Commercial & Industrial Equipment | 01/10/2017 |  | 03/23/2017
True Manufacturing Co. | True | TUC-60-32F | Undercounter | Low-temperature application (f | Vertical Closed Solid | Self-contained | Non-Hybrid | Automatic | Non-Ozone-Depleting | Non-Ozone-Depleting | 17.54 |  | 30 | 61 | 33 | 6.86 | 8.4 | Federally-Regulated Commercial & Industrial Equipment | 08/11/2015 |  | 03/23/2017
True Manufacturing Co. | True | TUC-60-32F~SPEC1 | Undercounter | Low-temperature application (f | Vertical Closed Solid | Self-contained | Non-Hybrid | Manual | Non-Ozone-Depleting | Non-Ozone-Depleting | 17.54 |  | 30 | 61 | 33 | 6.86 | 8.4 | Federally-Regulated Commercial & Industrial Equipment | 01/11/2017 |  | 03/23/2017
True Manufacturing Co. | True | TUC-60F | Undercounter | Low-temperature application (f | Vertical Closed Solid | Self-contained | Non-Hybrid | Automatic | Non-Ozone-Depleting | Non-Ozone-Depleting | 16.62 |  | 30 | 61 | 31 | 6.11 | 8.03 | Federally-Regulated Commercial & Industrial Equipment | 08/11/2015 |  | 03/23/2017
True Manufacturing Co. | True | TUC-60F~SPEC1 | Undercounter | Low-temperature application (f | Vertical Closed Solid | Self-contained | Non-Hybrid | Automatic | Non-Ozone-Depleting | Non-Ozone-Depleting | 16.62 |  | 30 | 60 | 30 | 6.11 | 8.03 | Federally-Regulated Commercial & Industrial Equipment | 01/11/2017 |  | 03/23/2017
True Manufacturing Co. | True | TUC-60F-ADA | Undercounter | Low-temperature application (f | Vertical Closed Solid | Self-contained | Non-Hybrid | Automatic | Non-Ozone-Depleting | Non-Ozone-Depleting | 16.62 |  | 30 | 61 | 31 | 6.11 | 8.03 | Federally-Regulated Commercial & Industrial Equipment | 08/11/2015 |  | 03/23/2017
True Manufacturing Co. | True | TUC-60F-ADA~SPEC1 | Undercounter | Low-temperature application (f | Vertical Closed Solid | Self-contained | Non-Hybrid | Automatic | Non-Ozone-Depleting | Non-Ozone-Depleting | 16.62 |  | 30 | 60 | 30 | 6.11 | 8.03 | Federally-Regulated Commercial & Industrial Equipment | 01/11/2017 |  | 03/23/2017
True Manufacturing Co. | True | TUC-60F-LP | Undercounter | Low-temperature application (f | Vertical Closed Solid | Self-contained | Non-Hybrid | Automatic | Non-Ozone-Depleting | Non-Ozone-Depleting | 16.62 |  | 30 | 61 | 31 | 6.11 | 8.03 | Federally-Regulated Commercial & Industrial Equipment | 08/11/2015 |  | 03/23/2017
True Manufacturing Co. | True | TUC-60F-LP~SPEC1 | Undercounter | Low-temperature application (f | Vertical Closed Solid | Self-contained | Non-Hybrid | Automatic | Non-Ozone-Depleting | Non-Ozone-Depleting | 16.62 |  | 30 | 60 | 30 | 6.11 | 8.03 | Federally-Regulated Commercial & Industrial Equipment | 01/11/2017 |  | 03/23/2017
True Manufacturing Co. | True | TUC-67F | Undercounter | Low-temperature application (f | Vertical Closed Solid | Self-contained | Non-Hybrid | Automatic | Non-Ozone-Depleting | Non-Ozone-Depleting | 20.7 |  | 30 | 68 | 33 | 6.97 | 9.66 | Federally-Regulated Commercial & Industrial Equipment | 08/11/2015 |  | 03/23/2017
True Manufacturing Co. | True | TUC-67F~SPEC1 | Undercounter | Low-temperature application (f | Vertical Closed Solid | Self-contained | Non-Hybrid | Automatic | Non-Ozone-Depleting | Non-Ozone-Depleting | 20.7 |  | 30 | 68 | 33 | 6.97 | 9.66 | Federally-Regulated Commercial & Industrial Equipment | 01/11/2017 |  | 03/23/2017
True Manufacturing Co. | True | TWT-27F-HC | Work-Top Table | Low-temperature application (f | Vertical Closed Solid | Self-contained | Non-Hybrid | Automatic | Non-Ozone-Depleting | Non-Ozone-Depleting | 7.04 |  | 34 | 28 | 31 | 3.26 | 4.2 | Federally-Regulated Commercial & Industrial Equipment | 08/11/2015 |  | 03/23/2017
True Manufacturing Co. | True | TWT-27F-HC~SPEC1 | Work-Top Table | Low-temperature application (f | Vertical Closed Solid | Self-contained | Non-Hybrid | Automatic | Non-Ozone-Depleting | Non-Ozone-Depleting | 7.07 |  | 34 | 28 | 30 | 3.26 | 4.21 | Federally-Regulated Commercial & Industrial Equipment | 01/11/2017 |  | 03/23/2017
True Manufacturing Co. | True | TWT-44F | Work-Top Table | Low-temperature application (f | Vertical Closed Solid | Self-contained | Non-Hybrid | Automatic | Non-Ozone-Depleting | Non-Ozone-Depleting | 12.01 |  | 34 | 45 | 33 | 4.73 | 6.18 | Federally-Regulated Commercial & Industrial Equipment | 08/11/2015 |  | 03/23/2017
True Manufacturing Co. | True | TWT-44F~SPEC1 | Work-Top Table | Low-temperature application (f | Vertical Closed Solid | Self-contained | Non-Hybrid | Automatic | Non-Ozone-Depleting | Non-Ozone-Depleting | 12.01 |  | 34 | 45 | 33 | 4.73 | 6.18 | Federally-Regulated Commercial & Industrial Equipment | 01/11/2017 |  | 03/23/2017
True Manufacturing Co. | True | TWT-48F-HC | Work-Top Table | Low-temperature application (f | Vertical Closed Solid | Self-contained | Non-Hybrid | Automatic | Non-Ozone-Depleting | Non-Ozone-Depleting | 12.85 |  | 34 | 49 | 31 | 4.37 | 6.52 | Federally-Regulated Commercial & Industrial Equipment | 04/05/2016 |  | 03/23/2017
True Manufacturing Co. | True | TWT-48F-HC~SPEC1 | Work-Top Table | Low-temperature application (f | Vertical Closed Solid | Self-contained | Non-Hybrid | Automatic | Non-Ozone-Depleting | Non-Ozone-Depleting | 12.85 |  | 34 | 49 | 30 | 4.37 | 6.52 | Federally-Regulated Commercial & Industrial Equipment | 01/11/2017 |  | 03/23/2017
True Manufacturing Co. | True | TWT-60-32F | Work-Top Table | Low-temperature application (f | Vertical Closed Solid | Self-contained | Non-Hybrid | Automatic | Non-Ozone-Depleting | Non-Ozone-Depleting | 17.54 | 0 | 34 | 61 | 33 | 6.86 | 8.4 | Federally-Regulated Commercial & Industrial Equipment | 08/11/2015 |  | 03/23/2017
True Manufacturing Co. | True | TWT-60-32F~SPEC1 | Work-Top Table | Low-temperature application (f | Vertical Closed Solid | Self-contained | Non-Hybrid | Manual | Non-Ozone-Depleting | Non-Ozone-Depleting | 17.54 |  | 34 | 61 | 33 | 6.86 | 8.4 | Federally-Regulated Commercial & Industrial Equipment | 01/11/2017 |  | 03/23/2017
True Manufacturing Co. | True | TWT-60F | Work-Top Table | Low-temperature application (f | Vertical Closed Solid | Self-contained | Non-Hybrid | Automatic | Non-Ozone-Depleting | Non-Ozone-Depleting | 16.62 |  | 34 | 61 | 31 | 6.11 | 8.03 | Federally-Regulated Commercial & Industrial Equipment | 08/11/2015 |  | 03/23/2017
True Manufacturing Co. | True | TWT-60F~SPEC1 | Work-Top Table | Low-temperature application (f | Vertical Closed Solid | Self-contained | Non-Hybrid | Automatic | Non-Ozone-Depleting | Non-Ozone-Depleting | 16.62 |  | 34 | 60 | 30 | 6.11 | 8.03 | Federally-Regulated Commercial & Industrial Equipment | 01/11/2017 |  | 03/23/2017
True Manufacturing Co. | True | TWT-60F-ADA | Work-Top Table | Low-temperature application (f | Vertical Closed Solid | Self-contained | Non-Hybrid | Automatic | Non-Ozone-Depleting | Non-Ozone-Depleting | 16.62 |  | 34 | 61 | 31 | 6.11 | 8.03 | Federally-Regulated Commercial & Industrial Equipment | 08/11/2015 |  | 03/23/2017
True Manufacturing Co. | True | TWT-67F | Work-Top Table | Low-temperature application (f | Vertical Closed Solid | Self-contained | Non-Hybrid | Automatic | Non-Ozone-Depleting | Non-Ozone-Depleting | 20.7 |  | 34 | 68 | 33 | 6.97 | 9.66 | Federally-Regulated Commercial & Industrial Equipment | 08/11/2015 |  | 03/23/2017
True Manufacturing Co. | True | TWT-67F~SPEC1 | Work-Top Table | Low-temperature application (f | Vertical Closed Solid | Self-contained | Non-Hybrid | Automatic | Non-Ozone-Depleting | Non-Ozone-Depleting | 20.7 |  | 34 | 68 | 33 | 6.97 | 9.66 | Federally-Regulated Commercial & Industrial Equipment | 01/11/2017 |  | 03/23/2017
Minus Forty QBD Corp. | Minus Forty | 07-CSGF-**-1C00*-********* | Reach-in | Low-temperature application (f | Vertical Closed Transparent | Self-contained | Non-Hybrid | Automatic | Non-Ozone-Depleting | Non-Ozone-Depleting | 6.43 |  | 33 | 28 | 31 | 4.43 | 8.92 | Federally-Regulated Commercial & Industrial Equipment | 01/26/2017 |  | 03/24/2017
Minus Forty QBD Corp. | Minus Forty | 09M-USGF-**-1C00*-********* | Reach-in | Low-temperature application (f | Vertical Closed Transparent | Self-contained | Non-Hybrid | Automatic | Non-Ozone-Depleting | Non-Ozone-Depleting | 6.33 |  | 54 | 24 | 23 | 3.76 | 8.85 | Federally-Regulated Commercial & Industrial Equipment | 08/23/2016 |  | 03/24/2017
Minus Forty QBD Corp. | Minus Forty | 09M-USGF-**-1C00*-********* | Reach-in | Ice-cream application | Vertical Closed Transparent | Self-contained | Non-Hybrid | Automatic | Non-Ozone-Depleting | Non-Ozone-Depleting |  | 3.65 | 54 | 24 | 23 | 4.05 | 5.74 | Federally-Regulated Commercial & Industrial Equipment | 01/26/2017 |  | 03/24/2017
Minus Forty QBD Corp. | Minus Forty | 11-CSGF-**-1C00*-********* | Reach-in | Low-temperature application (f | Vertical Closed Transparent | Self-contained | Non-Hybrid | Automatic | Non-Ozone-Depleting | Non-Ozone-Depleting | 12.53 |  | 54 | 45 | 32 | 5.16 | 13.5 | Federally-Regulated Commercial & Industrial Equipment | 01/26/2017 |  | 03/24/2017
Minus Forty QBD Corp. | Minus Forty | 11M-CSGF-**-1C00*-********* | Reach-in | Low-temperature application (f | Vertical Closed Transparent | Self-contained | Non-Hybrid | Automatic | Non-Ozone-Depleting | Non-Ozone-Depleting | 6.48 |  | 54 | 33 | 32 | 4.2 | 8.96 | Federally-Regulated Commercial & Industrial Equipment | 01/26/2017 |  | 03/24/2017
Minus Forty QBD Corp. | Minus Forty | 13-USGF-**-1C00*-********* | Reach-in | Ice-cream application | Vertical Closed Transparent | Self-contained | Non-Hybrid | Automatic | Non-Ozone-Depleting | Non-Ozone-Depleting |  | 5.45 | 63 | 27 | 27 | 5.72 | 6.94 | Federally-Regulated Commercial & Industrial Equipment | 02/08/2017 |  | 03/24/2017
Minus Forty QBD Corp. | Minus Forty | 15-UDGF-**-1C00*-********* | Reach-in | Low-temperature application (f | Vertical Closed Transparent | Self-contained | Non-Hybrid | Automatic | Non-Ozone-Depleting | Non-Ozone-Depleting | 12.86 |  | 54 | 36 | 28 | 6.34 | 13.74 | Federally-Regulated Commercial & Industrial Equipment | 02/15/2017 |  | 03/24/2017
Minus Forty QBD Corp. | Minus Forty | 19-USGF-**-1C00*-********* | Reach-in | Ice-cream application | Vertical Closed Transparent | Self-contained | Non-Hybrid | Automatic | Non-Ozone-Depleting | Non-Ozone-Depleting |  | 7.18 | 79 | 27 | 33 | 7.12 | 8.1 | Federally-Regulated Commercial & Industrial Equipment | 01/26/2017 |  | 03/24/2017
Minus Forty QBD Corp. | Minus Forty | 19-USGR-**-1C00*-********* | Reach-in | Medium-temperature application | Vertical Closed Transparent | Self-contained | Non-Hybrid | Automatic | Non-Ozone-Depleting | Non-Ozone-Depleting | 18.39 |  | 79 | 27 | 33 | 1.85 | 5.55 | Federally-Regulated Commercial & Industrial Equipment | 01/26/2017 |  | 03/24/2017
Minus Forty QBD Corp. | Minus Forty | 22-USGF-**-1C00*-********* | Reach-in | Low-temperature application (f | Vertical Closed Transparent | Self-contained | Non-Hybrid | Automatic | Non-Ozone-Depleting | Non-Ozone-Depleting | 21.5 |  | 79 | 30 | 33 | 6.7 | 20.22 | Federally-Regulated Commercial & Industrial Equipment | 08/10/2016 |  | 03/24/2017
Minus Forty QBD Corp. | Minus Forty | 22-USGF-**-1C00*-********* | Reach-in | Ice-cream application | Vertical Closed Transparent | Self-contained | Non-Hybrid | Automatic | Non-Ozone-Depleting | Non-Ozone-Depleting |  | 8.34 | 79 | 30 | 33 | 8.15 | 8.88 | Federally-Regulated Commercial & Industrial Equipment | 01/26/2017 |  | 03/24/2017
Minus Forty QBD Corp. | Minus Forty | 22-USGR-**-1C00*-********* | Reach-in | Medium-temperature application | Vertical Closed Transparent | Self-contained | Non-Hybrid | Automatic | Non-Ozone-Depleting | Non-Ozone-Depleting | 21.5 |  | 79 | 30 | 33 | 1.85 | 5.92 | Federally-Regulated Commercial & Industrial Equipment | 01/26/2017 |  | 03/24/2017
Minus Forty QBD Corp. | Minus Forty | 43-UDGF-**-1C00*-********* | Reach-in | Low-temperature application (f | Vertical Closed Transparent | Self-contained | Non-Hybrid | Automatic | Non-Ozone-Depleting | Non-Ozone-Depleting | 35.44 |  | 79 | 47 | 33 | 11.77 | 30.68 | Federally-Regulated Commercial & Industrial Equipment | 02/08/2017 |  | 03/24/2017
Minus Forty QBD Corp. | Minus Forty | 43-UDGR-**-1C00*-********* | Reach-in | Medium-temperature application | Vertical Closed Transparent | Self-contained | Non-Hybrid | Automatic | Non-Ozone-Depleting | Non-Ozone-Depleting | 35.44 |  | 79 | 47 | 33 | 2.85 | 7.59 | Federally-Regulated Commercial & Industrial Equipment | 01/26/2017 |  | 03/24/2017
Minus Forty QBD Corp. | Minus Forty | 44-UDGF-**-1C00*-********* | Reach-in | Low-temperature application (f | Vertical Closed Transparent | Self-contained | Non-Hybrid | Automatic | Non-Ozone-Depleting | Non-Ozone-Depleting | 38.43 |  | 79 | 50 | 33 | 12.67 | 32.92 | Federally-Regulated Commercial & Industrial Equipment | 01/26/2017 |  | 03/24/2017
Minus Forty QBD Corp. | Minus Forty | 44-UDGR-**-1C00*-********* | Reach-in | Medium-temperature application | Vertical Closed Transparent | Self-contained | Non-Hybrid | Automatic | Non-Ozone-Depleting | Non-Ozone-Depleting | 38.43 |  | 79 | 50 | 33 | 2.85 | 7.95 | Federally-Regulated Commercial & Industrial Equipment | 01/26/2017 |  | 03/24/2017
True Manufacturing Co. | True | GDM-10-58-HC-LD | Reach-in | Medium-temperature application | Vertical Closed Transparent | Self-contained | Non-Hybrid | Manual | Non-Ozone-Depleting | Non-Ozone-Depleting | 10.31 |  | 58 | 25 | 24 | 1.86 | 4.58 | Federally-Regulated Commercial & Industrial Equipment | 03/18/2015 |  | 03/24/2017
True Manufacturing Co. | True | STA3R-3S | Reach-in | Medium-temperature application | Vertical Closed Solid | Self-contained | Non-Hybrid | Automatic | Non-Ozone-Depleting | Non-Ozone-Depleting | 70.34 |  | 78 | 78 | 34 | 4.89 | 9.07 | Federally-Regulated Commercial & Industrial Equipment | 04/10/2015 |  | 03/24/2017
True Manufacturing Co. | True | STG3R-3S | Reach-in | Medium-temperature application | Vertical Closed Solid | Self-contained | Non-Hybrid | Automatic | Non-Ozone-Depleting | Non-Ozone-Depleting | 70.34 |  | 78 | 78 | 34 | 4.89 | 9.07 | Federally-Regulated Commercial & Industrial Equipment | 04/10/2015 |  | 03/24/2017
True Manufacturing Co. | True | STR3R-3S | Reach-in | Medium-temperature application | Vertical Closed Solid | Self-contained | Non-Hybrid | Automatic | Non-Ozone-Depleting | Non-Ozone-Depleting | 70.34 |  | 78 | 78 | 34 | 4.89 | 9.07 | Federally-Regulated Commercial & Industrial Equipment | 04/10/2015 |  | 03/24/2017
True Manufacturing Co. | True | STM2R-2S | Reach-in | Medium-temperature application | Vertical Closed Solid | Self-contained | Non-Hybrid | Automatic | Non-Ozone-Depleting | Non-Ozone-Depleting | 46.97 |  | 79 | 53 | 34 | 3.91 | 6.74 | Federally-Regulated Commercial & Industrial Equipment | 04/10/2015 |  | 03/24/2017
True Manufacturing Co. | True | GDM-05-LD | Reach-in | Medium-temperature application | Vertical Closed Transparent | Self-contained | Non-Hybrid | Manual | Non-Ozone-Depleting | Non-Ozone-Depleting | 5.51 |  | 37 | 24 | 24 | 2.16 | 4 | Federally-Regulated Commercial & Industrial Equipment | 03/18/2015 |  | 03/24/2017
True Manufacturing Co. | True | GDM-07-LD | Reach-in | Medium-temperature application | Vertical Closed Transparent | Self-contained | Non-Hybrid | Automatic | Non-Ozone-Depleting | Non-Ozone-Depleting | 6.21 |  | 40 | 24 | 25 | 1.56 | 4.09 | Federally-Regulated Commercial & Industrial Equipment | 03/18/2015 |  | 03/24/2017
True Manufacturing Co. | True | GDM-09-LD | Reach-in | Medium-temperature application | Vertical Closed Transparent | Self-contained | Non-Hybrid | Manual | Non-Ozone-Depleting | Non-Ozone-Depleting | 7.84 |  | 40 | 37 | 23 | 2.99 | 4.28 | Federally-Regulated Commercial & Industrial Equipment | 03/18/2015 |  | 03/24/2017
True Manufacturing Co. | True | GDM-10-58-LD | Reach-in | Medium-temperature application | Vertical Closed Transparent | Self-contained | Non-Hybrid | Manual | Non-Ozone-Depleting | Non-Ozone-Depleting | 10.31 |  | 58 | 25 | 24 | 2.85 | 4.58 | Federally-Regulated Commercial & Industrial Equipment | 03/18/2015 |  | 03/24/2017
True Manufacturing Co. | True | GDM-10SSL-LD | Reach-in | Medium-temperature application | Vertical Closed Transparent | Self-contained | Non-Hybrid | Manual | Non-Ozone-Depleting | Non-Ozone-Depleting | 6.58 |  | 54 | 25 | 18 | 2.07 | 4.13 | Federally-Regulated Commercial & Industrial Equipment | 04/10/2015 |  | 03/24/2017
True Manufacturing Co. | True | GDM-14RF-LD | Reach-in | Medium-temperature application | Vertical Closed Transparent | Self-contained | Non-Hybrid | Manual | Non-Ozone-Depleting | Non-Ozone-Depleting | 15.08 |  | 58 | 31 | 30 | 3.63 | 5.15 | Federally-Regulated Commercial & Industrial Equipment | 03/18/2015 |  | 03/24/2017
True Manufacturing Co. | True | GDM-33CPT-LD | Reach-in | Medium-temperature application | Vertical Closed Transparent | Self-contained | Non-Hybrid | Manual | Non-Ozone-Depleting | Non-Ozone-Depleting | 14.88 |  | 60 | 40 | 25 | 4.51 | 5.13 | Federally-Regulated Commercial & Industrial Equipment | 04/10/2015 |  | 03/24/2017
True Manufacturing Co. | True | GDM-33SSL-54-LD | Reach-in | Medium-temperature application | Vertical Closed Transparent | Self-contained | Non-Hybrid | Manual | Non-Ozone-Depleting | Non-Ozone-Depleting | 8.73 |  | 55 | 36 | 18 | 2.9 | 4.39 | Federally-Regulated Commercial & Industrial Equipment | 04/10/2015 |  | 03/24/2017
True Manufacturing Co. | True | GDM-41C-48-LD | Reach-in | Medium-temperature application | Vertical Closed Transparent | Self-contained | Non-Hybrid | Manual | Non-Ozone-Depleting | Non-Ozone-Depleting | 14.76 |  | 48 | 48 | 25 | 2.59 | 5.11 | Federally-Regulated Commercial & Industrial Equipment | 04/10/2015 |  | 03/24/2017
True Manufacturing Co. | True | GDM-41CPT-48-LD | Reach-in | Medium-temperature application | Vertical Closed Transparent | Self-contained | Non-Hybrid | Manual | Non-Ozone-Depleting | Non-Ozone-Depleting | 14.15 |  | 48 | 48 | 25 | 4.12 | 5.04 | Federally-Regulated Commercial & Industrial Equipment | 04/10/2015 |  | 03/24/2017
True Manufacturing Co. | True | STA3R-6HS | Reach-in | Medium-temperature application | Vertical Closed Solid | Self-contained | Non-Hybrid | Automatic | Non-Ozone-Depleting | Non-Ozone-Depleting | 70.1 |  | 78 | 78 | 34 | 4.89 | 9.05 | Federally-Regulated Commercial & Industrial Equipment | 11/08/2012 |  | 03/24/2017
True Manufacturing Co. | True | STG3R-6HS | Reach-in | Medium-temperature application | Vertical Closed Solid | Self-contained | Non-Hybrid | Automatic | Non-Ozone-Depleting | Non-Ozone-Depleting | 70.1 |  | 78 | 78 | 34 | 4.89 | 9.05 | Federally-Regulated Commercial & Industrial Equipment | 11/08/2012 |  | 03/24/2017
True Manufacturing Co. | True | STR3R-6HS | Reach-in | Medium-temperature application | Vertical Closed Solid | Self-contained | Non-Hybrid | Automatic | Non-Ozone-Depleting | Non-Ozone-Depleting | 70.1 |  | 78 | 78 | 34 | 4.89 | 9.05 | Federally-Regulated Commercial & Industrial Equipment | 11/08/2012 |  | 03/24/2017
True Manufacturing Co. | True | T-15-1-G-1 | Reach-in | Medium-temperature application | Vertical Closed Transparent | Self-contained | Non-Hybrid | Manual | Non-Ozone-Depleting | Non-Ozone-Depleting | 12.52 |  | 74 | 25 | 23 | 2.41 | 4.84 | Federally-Regulated Commercial & Industrial Equipment | 05/12/2015 |  | 03/24/2017
True Manufacturing Co. | True | T-15G | Reach-in | Medium-temperature application | Vertical Closed Transparent | Self-contained | Non-Hybrid | Manual | Non-Ozone-Depleting | Non-Ozone-Depleting | 12.93 |  | 74 | 25 | 23 | 2.72 | 4.89 | Federally-Regulated Commercial & Industrial Equipment | 05/12/2015 |  | 03/24/2017
True Manufacturing Co. | True | T-23-1-G-1 | Reach-in | Medium-temperature application | Vertical Closed Transparent | Self-contained | Non-Hybrid | Manual | Non-Ozone-Depleting | Non-Ozone-Depleting | 20.35 |  | 79 | 27 | 30 | 3.46 | 5.78 | Federally-Regulated Commercial & Industrial Equipment | 05/12/2015 |  | 03/24/2017
True Manufacturing Co. | True | T-49-2-G-2 | Reach-in | Medium-temperature application | Vertical Closed Transparent | Self-contained | Non-Hybrid | Manual | Non-Ozone-Depleting | Non-Ozone-Depleting | 44.99 |  | 79 | 55 | 30 | 5.71 | 8.74 | Federally-Regulated Commercial & Industrial Equipment | 05/12/2015 |  | 03/24/2017
True Manufacturing Co. | True | T-49G-4 | Reach-in | Medium-temperature application | Vertical Closed Transparent | Self-contained | Non-Hybrid | Manual | Non-Ozone-Depleting | Non-Ozone-Depleting | 45.07 |  | 79 | 55 | 30 | 6.63 | 8.75 | Federally-Regulated Commercial & Industrial Equipment | 05/12/2015 |  | 03/24/2017
True Manufacturing Co. | True | TS-23-1-G-1 | Reach-in | Medium-temperature application | Vertical Closed Transparent | Self-contained | Non-Hybrid | Manual | Non-Ozone-Depleting | Non-Ozone-Depleting | 20.35 |  | 79 | 27 | 30 | 3.46 | 5.78 | Federally-Regulated Commercial & Industrial Equipment | 05/12/2015 |  | 03/24/2017
True Manufacturing Co. | True | TS-49-2-G-2 | Reach-in | Medium-temperature application | Vertical Closed Transparent | Self-contained | Non-Hybrid | Manual | Non-Ozone-Depleting | Non-Ozone-Depleting | 44.99 |  | 79 | 55 | 30 | 5.71 | 8.74 | Federally-Regulated Commercial & Industrial Equipment | 05/12/2015 |  | 03/24/2017
True Manufacturing Co. | True | TS-49G-4 | Reach-in | Medium-temperature application | Vertical Closed Transparent | Self-contained | Non-Hybrid | Manual | Non-Ozone-Depleting | Non-Ozone-Depleting | 45.07 |  | 79 | 55 | 30 | 6.63 | 8.75 | Federally-Regulated Commercial & Industrial Equipment | 05/12/2015 |  | 03/24/2017
True Manufacturing Co. | True | TSD-09G-LD | Reach-in | Medium-temperature application | Vertical Closed Transparent | Self-contained | Non-Hybrid | Manual | Non-Ozone-Depleting | Non-Ozone-Depleting | 6.4 |  | 36 | 36 | 21 | 2.35 | 4.11 | Federally-Regulated Commercial & Industrial Equipment | 05/12/2015 |  | 03/24/2017
True Manufacturing Co. | True | TSD-33G-LD | Reach-in | Medium-temperature application | Vertical Closed Transparent | Self-contained | Non-Hybrid | Manual | Non-Ozone-Depleting | Non-Ozone-Depleting | 28.79 |  | 79 | 40 | 30 | 4.16 | 6.79 | Federally-Regulated Commercial & Industrial Equipment | 05/12/2015 |  | 03/24/2017
True Manufacturing Co. | True | TSD-47G-LD | Reach-in | Medium-temperature application | Vertical Closed Transparent | Self-contained | Non-Hybrid | Manual | Non-Ozone-Depleting | Non-Ozone-Depleting | 41.33 |  | 79 | 55 | 30 | 5.33 | 8.3 | Federally-Regulated Commercial & Industrial Equipment | 05/12/2015 |  | 03/24/2017
True Manufacturing Co. | True | TCGG-36 | Display Case | Medium-temperature application | Service Over Counter | Self-contained | Non-Hybrid | Manual | Non-Ozone-Depleting | Non-Ozone-Depleting |  | 12.59 | 48 | 37 | 36 | 7.91 | 8.55 | Federally-Regulated Commercial & Industrial Equipment | 04/02/2015 |  | 03/24/2017
True Manufacturing Co. | True | TCGG-36-S | Display Case | Medium-temperature application | Service Over Counter | Self-contained | Non-Hybrid | Manual | Non-Ozone-Depleting | Non-Ozone-Depleting |  | 12.59 | 48 | 37 | 36 | 7.91 | 8.55 | Federally-Regulated Commercial & Industrial Equipment | 04/02/2015 |  | 03/24/2017
True Manufacturing Co. | True | TCGR-31 | Display Case | Medium-temperature application | Service Over Counter | Self-contained | Non-Hybrid | Manual | Non-Ozone-Depleting | Non-Ozone-Depleting |  | 20.59 | 48 | 32 | 39 | 9.7 | 13.35 | Federally-Regulated Commercial & Industrial Equipment | 04/02/2015 |  | 03/24/2017
True Manufacturing Co. | True | TCGR-36 | Display Case | Medium-temperature application | Service Over Counter | Self-contained | Non-Hybrid | Manual | Non-Ozone-Depleting | Non-Ozone-Depleting |  | 22.89 | 48 | 37 | 39 | 11.33 | 14.73 | Federally-Regulated Commercial & Industrial Equipment | 04/02/2015 |  | 03/24/2017
True Manufacturing Co. | True | TCGR-50 | Display Case | Medium-temperature application | Service Over Counter | Self-contained | Non-Hybrid | Manual | Non-Ozone-Depleting | Non-Ozone-Depleting |  | 28.68 | 48 | 51 | 36 | 12.24 | 18.21 | Federally-Regulated Commercial & Industrial Equipment | 04/02/2015 |  | 03/24/2017
True Manufacturing Co. | True | TCGR-50-CD | Display Case | Medium-temperature application | Service Over Counter | Self-contained | Non-Hybrid | Manual | Non-Ozone-Depleting | Non-Ozone-Depleting |  | 28.68 | 48 | 51 | 36 | 12.24 | 18.21 | Federally-Regulated Commercial & Industrial Equipment | 04/02/2015 |  | 03/24/2017
True Manufacturing Co. | True | GDM-33SSL-56-HC-LD | Reach-in | Medium-temperature application | Vertical Closed Transparent | Self-contained | Non-Hybrid | Automatic | Non-Ozone-Depleting | Non-Ozone-Depleting | 9.43 |  | 56 | 36 | 18 | 2.08 | 4.47 | Federally-Regulated Commercial & Industrial Equipment | 08/12/2015 |  | 03/24/2017
True Manufacturing Co. | True | GDM-41SL-60-HC-LD | Reach-in | Medium-temperature application | Vertical Closed Transparent | Self-contained | Non-Hybrid | Automatic | Non-Ozone-Depleting | Non-Ozone-Depleting | 16.61 |  | 60 | 48 | 21 | 2.04 | 5.33 | Federally-Regulated Commercial & Industrial Equipment | 01/17/2017 |  | 03/24/2017
True Manufacturing Co. | True | GDM-47FC-HC-LD | Reach-in | Medium-temperature application | Vertical Closed Transparent | Self-contained | Non-Hybrid | Automatic | Non-Ozone-Depleting | Non-Ozone-Depleting | 42.05 |  | 79 | 55 | 30 | 3.75 | 8.39 | Federally-Regulated Commercial & Industrial Equipment | 01/04/2017 |  | 03/24/2017
True Manufacturing Co. | True | GDM-47-HC-LD | Reach-in | Medium-temperature application | Vertical Closed Transparent | Self-contained | Non-Hybrid | Automatic | Non-Ozone-Depleting | Non-Ozone-Depleting | 42.05 |  | 79 | 55 | 30 | 3.75 | 8.39 | Federally-Regulated Commercial & Industrial Equipment | 01/04/2017 |  | 03/24/2017
True Manufacturing Co. | True | TD-24-7 | Reach-in | Medium-temperature application | Horizontal Closed Solid | Self-contained | Non-Hybrid | Manual | Non-Ozone-Depleting | Non-Ozone-Depleting | 3.98 |  | 34 | 25 | 27 | 2.43 | 2.44 | Federally-Regulated Commercial & Industrial Equipment | 08/11/2015 |  | 03/24/2017
True Manufacturing Co. | True | TD-24-7-S | Reach-in | Medium-temperature application | Horizontal Closed Solid | Self-contained | Non-Hybrid | Manual | Non-Ozone-Depleting | Non-Ozone-Depleting | 3.98 |  | 34 | 25 | 27 | 2.43 | 2.44 | Federally-Regulated Commercial & Industrial Equipment | 08/11/2015 |  | 03/24/2017
True Manufacturing Co. | True | TD-36-12 | Reach-in | Medium-temperature application | Horizontal Closed Solid | Self-contained | Non-Hybrid | Manual | Non-Ozone-Depleting | Non-Ozone-Depleting | 8.89 |  | 34 | 37 | 27 | 2.42 | 2.93 | Federally-Regulated Commercial & Industrial Equipment | 08/11/2015 |  | 03/24/2017
True Manufacturing Co. | True | TD-36-12-S | Reach-in | Medium-temperature application | Horizontal Closed Solid | Self-contained | Non-Hybrid | Manual | Non-Ozone-Depleting | Non-Ozone-Depleting | 8.89 |  | 34 | 37 | 27 | 2.42 | 2.93 | Federally-Regulated Commercial & Industrial Equipment | 08/11/2015 |  | 03/24/2017
True Manufacturing Co. | True | TD-50-18 | Reach-in | Medium-temperature application | Horizontal Closed Solid | Self-contained | Non-Hybrid | Manual | Non-Ozone-Depleting | Non-Ozone-Depleting | 13.01 |  | 34 | 50 | 27 | 3.07 | 3.34 | Federally-Regulated Commercial & Industrial Equipment | 08/11/2015 |  | 03/24/2017
True Manufacturing Co. | True | TD-50-18-S | Reach-in | Medium-temperature application | Horizontal Closed Solid | Self-contained | Non-Hybrid | Manual | Non-Ozone-Depleting | Non-Ozone-Depleting | 13.01 |  | 34 | 50 | 27 | 3.07 | 3.34 | Federally-Regulated Commercial & Industrial Equipment | 08/11/2015 |  | 03/24/2017
True Manufacturing Co. | True | TD-65-24 | Reach-in | Medium-temperature application | Horizontal Closed Solid | Self-contained | Non-Hybrid | Manual | Non-Ozone-Depleting | Non-Ozone-Depleting | 18.09 |  | 34 | 65 | 27 | 2.99 | 3.85 | Federally-Regulated Commercial & Industrial Equipment | 08/11/2015 |  | 03/24/2017
True Manufacturing Co. | True | TD-65-24-S | Reach-in | Medium-temperature application | Horizontal Closed Solid | Self-contained | Non-Hybrid | Manual | Non-Ozone-Depleting | Non-Ozone-Depleting | 18.09 |  | 34 | 65 | 27 | 2.99 | 3.85 | Federally-Regulated Commercial & Industrial Equipment | 08/11/2015 |  | 03/24/2017
True Manufacturing Co. | True | TD-80-30 | Reach-in | Medium-temperature application | Horizontal Closed Solid | Self-contained | Non-Hybrid | Manual | Non-Ozone-Depleting | Non-Ozone-Depleting | 22.94 |  | 34 | 81 | 27 | 3.85 | 4.33 | Federally-Regulated Commercial & Industrial Equipment | 08/11/2015 |  | 03/24/2017
True Manufacturing Co. | True | TD-80-30-S | Reach-in | Medium-temperature application | Horizontal Closed Solid | Self-contained | Non-Hybrid | Manual | Non-Ozone-Depleting | Non-Ozone-Depleting | 22.94 |  | 34 | 81 | 27 | 3.85 | 4.33 | Federally-Regulated Commercial & Industrial Equipment | 08/11/2015 |  | 03/24/2017
True Manufacturing Co. | True | TD-95-38 | Reach-in | Medium-temperature application | Horizontal Closed Solid | Self-contained | Non-Hybrid | Manual | Non-Ozone-Depleting | Non-Ozone-Depleting | 27.79 |  | 34 | 96 | 27 | 4.49 | 4.82 | Federally-Regulated Commercial & Industrial Equipment | 08/11/2015 |  | 03/24/2017
True Manufacturing Co. | True | TD-95-38-S | Reach-in | Medium-temperature application | Horizontal Closed Solid | Self-contained | Non-Hybrid | Manual | Non-Ozone-Depleting | Non-Ozone-Depleting | 27.79 |  | 34 | 96 | 27 | 4.49 | 4.82 | Federally-Regulated Commercial & Industrial Equipment | 08/11/2015 |  | 03/24/2017
True Manufacturing Co. | True | G4SM-23FC-LD | Reach-in | Medium-temperature application | Vertical Closed Transparent | Self-contained | Non-Hybrid | Manual | Non-Ozone-Depleting | Non-Ozone-Depleting | 20.56 |  | 79 | 28 | 31 | 3.37 | 5.81 | Federally-Regulated Commercial & Industrial Equipment | 08/06/2015 |  | 03/24/2017
True Manufacturing Co. | True | G4SM-23-LD | Reach-in | Medium-temperature application | Vertical Closed Transparent | Self-contained | Non-Hybrid | Manual | Non-Ozone-Depleting | Non-Ozone-Depleting | 20.56 |  | 79 | 28 | 31 | 3.37 | 5.81 | Federally-Regulated Commercial & Industrial Equipment | 08/06/2015 |  | 03/24/2017
True Manufacturing Co. | True | G4SM-23PT-LD | Reach-in | Medium-temperature application | Vertical Closed Transparent | Self-contained | Non-Hybrid | Manual | Non-Ozone-Depleting | Non-Ozone-Depleting | 21.71 |  | 79 | 28 | 33 | 4.43 | 5.95 | Federally-Regulated Commercial & Industrial Equipment | 08/06/2015 |  | 03/24/2017
True Manufacturing Co. | True | G4SM-23-RGS-LD | Reach-in | Medium-temperature application | Vertical Closed Transparent | Self-contained | Non-Hybrid | Manual | Non-Ozone-Depleting | Non-Ozone-Depleting | 20.56 |  | 79 | 28 | 31 | 3.37 | 5.81 | Federally-Regulated Commercial & Industrial Equipment | 08/06/2015 |  | 03/24/2017
True Manufacturing Co. | True | GDM-05PT-LD | Reach-in | Medium-temperature application | Vertical Closed Transparent | Self-contained | Non-Hybrid | Manual | Non-Ozone-Depleting | Non-Ozone-Depleting | 5.55 |  | 37 | 24 | 24 | 3.96 | 4.01 | Federally-Regulated Commercial & Industrial Equipment | 03/18/2016 |  | 03/24/2017
True Manufacturing Co. | True | GDM-05PT-S-LD | Reach-in | Medium-temperature application | Vertical Closed Transparent | Self-contained | Non-Hybrid | Manual | Non-Ozone-Depleting | Non-Ozone-Depleting | 5.55 |  | 37 | 24 | 24 | 3.96 | 4.01 | Federally-Regulated Commercial & Industrial Equipment | 08/12/2015 |  | 03/24/2017
True Manufacturing Co. | True | GDM-05-S-LD | Reach-in | Medium-temperature application | Vertical Closed Transparent | Self-contained | Non-Hybrid | Manual | Non-Ozone-Depleting | Non-Ozone-Depleting | 5.51 |  | 37 | 24 | 24 | 2.16 | 4 | Federally-Regulated Commercial & Industrial Equipment | 08/12/2015 |  | 03/24/2017
True Manufacturing Co. | True | GDM-06-LD | Reach-in | Medium-temperature application | Vertical Closed Transparent | Self-contained | Non-Hybrid | Manual | Non-Ozone-Depleting | Non-Ozone-Depleting | 6.29 |  | 36 | 21 | 27 | 2.05 | 4.09 | Federally-Regulated Commercial & Industrial Equipment | 04/08/2016 |  | 03/24/2017
True Manufacturing Co. | True | GDM-07-S-LD | Reach-in | Medium-temperature application | Vertical Closed Transparent | Self-contained | Non-Hybrid | Automatic | Non-Ozone-Depleting | Non-Ozone-Depleting | 6.21 |  | 40 | 24 | 25 | 1.56 | 4.09 | Federally-Regulated Commercial & Industrial Equipment | 08/12/2015 |  | 03/24/2017
True Manufacturing Co. | True | GDM-09-S-LD | Reach-in | Medium-temperature application | Vertical Closed Transparent | Self-contained | Non-Hybrid | Manual | Non-Ozone-Depleting | Non-Ozone-Depleting | 7.84 |  | 40 | 37 | 23 | 2.99 | 4.28 | Federally-Regulated Commercial & Industrial Equipment | 08/12/2015 |  | 03/24/2017
True Manufacturing Co. | True | GDM-10PT-HC-LD | Reach-in | Medium-temperature application | Vertical Closed Transparent | Self-contained | Non-Hybrid | Manual | Non-Ozone-Depleting | Non-Ozone-Depleting | 10.15 |  | 54 | 25 | 26 | 3.23 | 4.56 | Federally-Regulated Commercial & Industrial Equipment | 03/18/2016 |  | 03/24/2017
True Manufacturing Co. | True | GDM-15EM-RTO-LD | Reach-in | Medium-temperature application | Vertical Closed Transparent | Self-contained | Non-Hybrid | Automatic | Non-Ozone-Depleting | Non-Ozone-Depleting | 13.09 |  | 75 | 25 | 25 | 2.48 | 4.91 | Federally-Regulated Commercial & Industrial Equipment | 04/08/2016 |  | 03/24/2017
True Manufacturing Co. | True | GDM-33CPT-54-LD | Reach-in | Medium-temperature application | Vertical Closed Transparent | Self-contained | Non-Hybrid | Manual | Non-Ozone-Depleting | Non-Ozone-Depleting | 12.74 |  | 55 | 40 | 25 | 4.26 | 4.87 | Federally-Regulated Commercial & Industrial Equipment | 03/18/2016 |  | 03/24/2017
True Manufacturing Co. | True | GDM-35SL-RF-LD | Reach-in | Medium-temperature application | Vertical Closed Transparent | Self-contained | Non-Hybrid | Manual | Non-Ozone-Depleting | Non-Ozone-Depleting | 15.5 |  | 59 | 40 | 25 | 3.08 | 5.2 | Federally-Regulated Commercial & Industrial Equipment | 03/18/2016 |  | 03/24/2017
True Manufacturing Co. | True | GDM-45-LD | Reach-in | Medium-temperature application | Vertical Closed Transparent | Self-contained | Non-Hybrid | Manual | Non-Ozone-Depleting | Non-Ozone-Depleting | 38.69 |  | 79 | 52 | 30 | 5.13 | 7.98 | Federally-Regulated Commercial & Industrial Equipment | 03/22/2016 |  | 03/24/2017
True Manufacturing Co. | True | GDM-47RL-LD | Reach-in | Medium-temperature application | Vertical Closed Transparent | Self-contained | Non-Hybrid | Manual | Non-Ozone-Depleting | Non-Ozone-Depleting | 44.17 |  | 79 | 55 | 33 | 5.53 | 8.64 | Federally-Regulated Commercial & Industrial Equipment | 08/06/2015 |  | 03/24/2017
True Manufacturing Co. | True | GDM-69-LD | Reach-in | Medium-temperature application | Vertical Closed Transparent | Self-contained | Non-Hybrid | Manual | Non-Ozone-Depleting | Non-Ozone-Depleting | 62 |  | 79 | 79 | 30 | 8.3 | 10.78 | Federally-Regulated Commercial & Industrial Equipment | 03/22/2016 |  | 03/24/2017
True Manufacturing Co. | True | GEM-23FC-LD | Reach-in | Medium-temperature application | Vertical Closed Transparent | Self-contained | Non-Hybrid | Manual | Non-Ozone-Depleting | Non-Ozone-Depleting | 20.62 |  | 79 | 27 | 30 | 3.23 | 5.81 | Federally-Regulated Commercial & Industrial Equipment | 01/12/2017 |  | 03/24/2017
True Manufacturing Co. | True | GEM-23-LD | Reach-in | Medium-temperature application | Vertical Closed Transparent | Self-contained | Non-Hybrid | Manual | Non-Ozone-Depleting | Non-Ozone-Depleting | 20.62 |  | 79 | 27 | 30 | 3.23 | 5.81 | Federally-Regulated Commercial & Industrial Equipment | 03/22/2016 |  | 03/24/2017
True Manufacturing Co. | True | STA2RPT-2G-2S | Reach-in | Medium-temperature application | Vertical Closed Transparent | Self-contained | Non-Hybrid | Automatic | Non-Ozone-Depleting | Non-Ozone-Depleting | 51.25 |  | 78 | 53 | 37 | 6 | 9.49 | Federally-Regulated Commercial & Industrial Equipment | 04/07/2016 |  | 03/24/2017
True Manufacturing Co. | True | STA2RPT-2S-2G | Reach-in | Medium-temperature application | Vertical Closed Transparent | Self-contained | Non-Hybrid | Automatic | Non-Ozone-Depleting | Non-Ozone-Depleting | 51.25 |  | 78 | 53 | 37 | 6 | 9.49 | Federally-Regulated Commercial & Industrial Equipment | 04/01/2016 |  | 03/24/2017
True Manufacturing Co. | True | STA2RPT-2HG/2HS-2S | Reach-in | Medium-temperature application | Vertical Closed Solid | Self-contained | Non-Hybrid | Automatic | Non-Ozone-Depleting | Non-Ozone-Depleting | 50.2 |  | 78 | 53 | 37 | 6 | 7.06 | Federally-Regulated Commercial & Industrial Equipment | 04/07/2016 |  | 03/24/2017
True Manufacturing Co. | True | STA2RPT-4HG-2S | Reach-in | Medium-temperature application | Vertical Closed Transparent | Self-contained | Non-Hybrid | Automatic | Non-Ozone-Depleting | Non-Ozone-Depleting | 50.85 |  | 78 | 53 | 37 | 6 | 9.44 | Federally-Regulated Commercial & Industrial Equipment | 04/01/2016 |  | 03/24/2017
True Manufacturing Co. | True | STA2RPT-4HS-2G | Reach-in | Medium-temperature application | Vertical Closed Transparent | Self-contained | Non-Hybrid | Automatic | Non-Ozone-Depleting | Non-Ozone-Depleting | 51.08 |  | 78 | 53 | 37 | 6 | 9.47 | Federally-Regulated Commercial & Industrial Equipment | 04/07/2016 |  | 03/24/2017
True Manufacturing Co. | True | STA2RRI-2G | Roll-In | Medium-temperature application | Vertical Closed Transparent | Self-contained | Non-Hybrid | Automatic | Non-Ozone-Depleting | Non-Ozone-Depleting | 77.07 |  | 84 | 68 | 35 | 7.73 | 12.59 | Federally-Regulated Commercial & Industrial Equipment | 01/06/2017 |  | 03/24/2017
True Manufacturing Co. | True | STA2RRT-2G-2G | Roll-Through | Medium-temperature application | Vertical Closed Transparent | Self-contained | Non-Hybrid | Automatic | Non-Ozone-Depleting | Non-Ozone-Depleting | 82.35 |  | 84 | 68 | 38 | 7.73 | 13.22 | Federally-Regulated Commercial & Industrial Equipment | 01/06/2017 |  | 03/24/2017
True Manufacturing Co. | True | STA2RRT-2G-2S | Roll-Through | Medium-temperature application | Vertical Closed Transparent | Self-contained | Non-Hybrid | Automatic | Non-Ozone-Depleting | Non-Ozone-Depleting | 82.35 |  | 84 | 68 | 38 | 7.73 | 13.22 | Federally-Regulated Commercial & Industrial Equipment | 01/06/2017 |  | 03/24/2017
True Manufacturing Co. | True | STG2RPT-2G-2S | Reach-in | Medium-temperature application | Vertical Closed Transparent | Self-contained | Non-Hybrid | Automatic | Non-Ozone-Depleting | Non-Ozone-Depleting | 51.25 |  | 78 | 53 | 37 | 6 | 9.49 | Federally-Regulated Commercial & Industrial Equipment | 04/07/2016 |  | 03/24/2017
True Manufacturing Co. | True | STG2RPT-2S-2G | Reach-in | Medium-temperature application | Vertical Closed Transparent | Self-contained | Non-Hybrid | Automatic | Non-Ozone-Depleting | Non-Ozone-Depleting | 51.25 |  | 78 | 53 | 37 | 6 | 9.49 | Federally-Regulated Commercial & Industrial Equipment | 04/01/2016 |  | 03/24/2017
True Manufacturing Co. | True | STG2RPT-2HG/2HS-2S | Reach-in | Medium-temperature application | Vertical Closed Solid | Self-contained | Non-Hybrid | Automatic | Non-Ozone-Depleting | Non-Ozone-Depleting | 50.2 |  | 78 | 53 | 37 | 6 | 7.06 | Federally-Regulated Commercial & Industrial Equipment | 04/07/2016 |  | 03/24/2017
True Manufacturing Co. | True | STG2RPT-4HG-2S | Reach-in | Medium-temperature application | Vertical Closed Transparent | Self-contained | Non-Hybrid | Automatic | Non-Ozone-Depleting | Non-Ozone-Depleting | 50.85 |  | 78 | 53 | 37 | 6 | 9.44 | Federally-Regulated Commercial & Industrial Equipment | 04/01/2016 |  | 03/24/2017
True Manufacturing Co. | True | STG2RPT-4HS-2G | Reach-in | Medium-temperature application | Vertical Closed Transparent | Self-contained | Non-Hybrid | Automatic | Non-Ozone-Depleting | Non-Ozone-Depleting | 51.08 |  | 78 | 53 | 37 | 6 | 9.47 | Federally-Regulated Commercial & Industrial Equipment | 04/07/2016 |  | 03/24/2017
True Manufacturing Co. | True | STG2RRI-2G | Roll-In | Medium-temperature application | Vertical Closed Transparent | Self-contained | Non-Hybrid | Automatic | Non-Ozone-Depleting | Non-Ozone-Depleting | 77.07 |  | 84 | 68 | 35 | 7.73 | 12.59 | Federally-Regulated Commercial & Industrial Equipment | 01/06/2017 |  | 03/24/2017
True Manufacturing Co. | True | STG2RRT-2G-2G | Roll-Through | Medium-temperature application | Vertical Closed Transparent | Self-contained | Non-Hybrid | Automatic | Non-Ozone-Depleting | Non-Ozone-Depleting | 82.35 |  | 84 | 68 | 38 | 7.73 | 13.22 | Federally-Regulated Commercial & Industrial Equipment | 01/06/2017 |  | 03/24/2017
True Manufacturing Co. | True | STG2RRT-2G-2S | Roll-Through | Medium-temperature application | Vertical Closed Transparent | Self-contained | Non-Hybrid | Automatic | Non-Ozone-Depleting | Non-Ozone-Depleting | 82.35 |  | 84 | 68 | 38 | 7.73 | 13.22 | Federally-Regulated Commercial & Industrial Equipment | 01/06/2017 |  | 03/24/2017
True Manufacturing Co. | True | STR2RPT-2G-2S | Reach-in | Medium-temperature application | Vertical Closed Transparent | Self-contained | Non-Hybrid | Automatic | Non-Ozone-Depleting | Non-Ozone-Depleting | 51.25 |  | 78 | 53 | 37 | 6 | 9.49 | Federally-Regulated Commercial & Industrial Equipment | 04/07/2016 |  | 03/24/2017
True Manufacturing Co. | True | STR2RPT-2S-2G | Reach-in | Medium-temperature application | Vertical Closed Transparent | Self-contained | Non-Hybrid | Automatic | Non-Ozone-Depleting | Non-Ozone-Depleting | 51.25 |  | 78 | 53 | 37 | 6 | 9.49 | Federally-Regulated Commercial & Industrial Equipment | 04/01/2016 |  | 03/24/2017
True Manufacturing Co. | True | STR2RPT-2HG/2HS-2S | Reach-in | Medium-temperature application | Vertical Closed Solid | Self-contained | Non-Hybrid | Automatic | Non-Ozone-Depleting | Non-Ozone-Depleting | 50.2 |  | 78 | 53 | 37 | 6 | 7.06 | Federally-Regulated Commercial & Industrial Equipment | 04/07/2016 |  | 03/24/2017
True Manufacturing Co. | True | STR2RPT-4HG-2S | Reach-in | Medium-temperature application | Vertical Closed Transparent | Self-contained | Non-Hybrid | Automatic | Non-Ozone-Depleting | Non-Ozone-Depleting | 50.85 |  | 78 | 53 | 37 | 6 | 9.44 | Federally-Regulated Commercial & Industrial Equipment | 04/01/2016 |  | 03/24/2017
True Manufacturing Co. | True | STR2RPT-4HS-2G | Reach-in | Medium-temperature application | Vertical Closed Transparent | Self-contained | Non-Hybrid | Automatic | Non-Ozone-Depleting | Non-Ozone-Depleting | 51.08 |  | 78 | 53 | 37 | 6 | 9.47 | Federally-Regulated Commercial & Industrial Equipment | 04/07/2016 |  | 03/24/2017
True Manufacturing Co. | True | STR2RRI-2G | Roll-In | Medium-temperature application | Vertical Closed Transparent | Self-contained | Non-Hybrid | Automatic | Non-Ozone-Depleting | Non-Ozone-Depleting | 77.07 |  | 84 | 68 | 35 | 7.73 | 12.59 | Federally-Regulated Commercial & Industrial Equipment | 01/06/2017 |  | 03/24/2017
True Manufacturing Co. | True | STR2RRT-2G-2G | Roll-Through | Medium-temperature application | Vertical Closed Transparent | Self-contained | Non-Hybrid | Automatic | Non-Ozone-Depleting | Non-Ozone-Depleting | 82.35 |  | 84 | 68 | 38 | 7.73 | 13.22 | Federally-Regulated Commercial & Industrial Equipment | 01/06/2017 |  | 03/24/2017
True Manufacturing Co. | True | STR2RRT-2G-2S | Roll-Through | Medium-temperature application | Vertical Closed Transparent | Self-contained | Non-Hybrid | Automatic | Non-Ozone-Depleting | Non-Ozone-Depleting | 82.35 |  | 84 | 68 | 38 | 7.73 | 13.22 | Federally-Regulated Commercial & Industrial Equipment | 01/06/2017 |  | 03/24/2017
True Manufacturing Co. | True | STA1R-1HG/1HS | Reach-in | Medium-temperature application | Vertical Closed Solid | Self-contained | Non-Hybrid | Automatic | Non-Ozone-Depleting | Non-Ozone-Depleting | 22.33 |  | 78 | 28 | 34 | 3.07 | 4.27 | Federally-Regulated Commercial & Industrial Equipment | 04/04/2016 |  | 03/24/2017
True Manufacturing Co. | True | STA1RPT-1HG/1HS-1S | Reach-in | Medium-temperature application | Vertical Closed Solid | Self-contained | Non-Hybrid | Automatic | Non-Ozone-Depleting | Non-Ozone-Depleting | 23.76 |  | 78 | 28 | 37 | 3.07 | 4.42 | Federally-Regulated Commercial & Industrial Equipment | 04/07/2016 |  | 03/24/2017
True Manufacturing Co. | True | STA1RRT-1S-1S | Reach-in | Medium-temperature application | Vertical Closed Solid | Self-contained | Non-Hybrid | Automatic | Non-Ozone-Depleting | Non-Ozone-Depleting | 38.19 | 0 | 84 | 35 | 38 | 3.34 | 5.86 | Federally-Regulated Commercial & Industrial Equipment | 08/06/2015 |  | 03/24/2017
True Manufacturing Co. | True | STA1RRT89-1S-1S | Reach-in | Medium-temperature application | Vertical Closed Solid | Self-contained | Non-Hybrid | Automatic | Non-Ozone-Depleting | Non-Ozone-Depleting | 41.47 | 0 | 89 | 35 | 38 | 3.91 | 6.19 | Federally-Regulated Commercial & Industrial Equipment | 08/06/2015 |  | 03/24/2017
True Manufacturing Co. | True | STA2R-2HG/2HS | Reach-in | Medium-temperature application | Vertical Closed Solid | Self-contained | Non-Hybrid | Automatic | Non-Ozone-Depleting | Non-Ozone-Depleting | 47.36 |  | 78 | 53 | 34 | 6 | 6.78 | Federally-Regulated Commercial & Industrial Equipment | 03/30/2016 |  | 03/24/2017
True Manufacturing Co. | True | STA2RRI-2S | Roll-In | Medium-temperature application | Vertical Closed Solid | Self-contained | Non-Hybrid | Automatic | Non-Ozone-Depleting | Non-Ozone-Depleting | 77.07 |  | 84 | 68 | 35 | 5.27 | 9.75 | Federally-Regulated Commercial & Industrial Equipment | 01/06/2017 |  | 03/24/2017
True Manufacturing Co. | True | STA2RRI89-2S | Roll-In | Medium-temperature application | Vertical Closed Solid | Self-contained | Non-Hybrid | Automatic | Non-Ozone-Depleting | Non-Ozone-Depleting | 82.67 |  | 89 | 68 | 35 | 5.97 | 10.31 | Federally-Regulated Commercial & Industrial Equipment | 01/06/2017 |  | 03/24/2017
True Manufacturing Co. | True | STA2RRT-2S-2S | Roll-Through | Medium-temperature application | Vertical Closed Solid | Self-contained | Non-Hybrid | Automatic | Non-Ozone-Depleting | Non-Ozone-Depleting | 82.35 |  | 84 | 68 | 38 | 5.97 | 10.28 | Federally-Regulated Commercial & Industrial Equipment | 01/06/2017 |  | 03/24/2017
True Manufacturing Co. | True | STA2RRT89-2S-2S | Roll-Through | Medium-temperature application | Vertical Closed Solid | Self-contained | Non-Hybrid | Automatic | Non-Ozone-Depleting | Non-Ozone-Depleting | 88.79 |  | 89 | 68 | 38 | 5.97 | 10.92 | Federally-Regulated Commercial & Industrial Equipment | 01/06/2017 |  | 03/24/2017
True Manufacturing Co. | True | STG1R-1HG/1HS | Reach-in | Medium-temperature application | Vertical Closed Solid | Self-contained | Non-Hybrid | Automatic | Non-Ozone-Depleting | Non-Ozone-Depleting | 22.33 |  | 78 | 28 | 34 | 3.07 | 4.27 | Federally-Regulated Commercial & Industrial Equipment | 04/04/2016 |  | 03/24/2017
True Manufacturing Co. | True | STG1RPT-1HG/1HS-1S | Reach-in | Medium-temperature application | Vertical Closed Solid | Self-contained | Non-Hybrid | Automatic | Non-Ozone-Depleting | Non-Ozone-Depleting | 23.76 |  | 78 | 28 | 37 | 3.07 | 4.42 | Federally-Regulated Commercial & Industrial Equipment | 04/07/2016 |  | 03/24/2017
True Manufacturing Co. | True | STG1RRT-1S-1S | Reach-in | Medium-temperature application | Vertical Closed Solid | Self-contained | Non-Hybrid | Automatic | Non-Ozone-Depleting | Non-Ozone-Depleting | 38.19 | 0 | 84 | 35 | 38 | 3.34 | 5.86 | Federally-Regulated Commercial & Industrial Equipment | 08/06/2015 |  | 03/24/2017
True Manufacturing Co. | True | STG1RRT89-1S-1S | Reach-in | Medium-temperature application | Vertical Closed Solid | Self-contained | Non-Hybrid | Automatic | Non-Ozone-Depleting | Non-Ozone-Depleting | 41.47 | 0 | 89 | 35 | 38 | 3.91 | 6.19 | Federally-Regulated Commercial & Industrial Equipment | 08/06/2015 |  | 03/24/2017
True Manufacturing Co. | True | STG2R-2HG/2HS | Reach-in | Medium-temperature application | Vertical Closed Solid | Self-contained | Non-Hybrid | Automatic | Non-Ozone-Depleting | Non-Ozone-Depleting | 47.36 |  | 78 | 53 | 34 | 6 | 6.78 | Federally-Regulated Commercial & Industrial Equipment | 03/30/2016 |  | 03/24/2017
True Manufacturing Co. | True | STG2RRI-2S | Roll-In | Medium-temperature application | Vertical Closed Solid | Self-contained | Non-Hybrid | Automatic | Non-Ozone-Depleting | Non-Ozone-Depleting | 77.07 |  | 84 | 68 | 35 | 5.27 | 9.75 | Federally-Regulated Commercial & Industrial Equipment | 01/06/2017 |  | 03/24/2017
True Manufacturing Co. | True | STG2RRI89-2S | Roll-In | Medium-temperature application | Vertical Closed Solid | Self-contained | Non-Hybrid | Automatic | Non-Ozone-Depleting | Non-Ozone-Depleting | 82.67 |  | 89 | 68 | 35 | 5.97 | 10.31 | Federally-Regulated Commercial & Industrial Equipment | 01/06/2017 |  | 03/24/2017
True Manufacturing Co. | True | STG2RRT-2S-2S | Roll-Through | Medium-temperature application | Vertical Closed Solid | Self-contained | Non-Hybrid | Automatic | Non-Ozone-Depleting | Non-Ozone-Depleting | 82.35 |  | 84 | 68 | 38 | 5.97 | 10.28 | Federally-Regulated Commercial & Industrial Equipment | 01/06/2017 |  | 03/24/2017
True Manufacturing Co. | True | STG2RRT89-2S-2S | Roll-Through | Medium-temperature application | Vertical Closed Solid | Self-contained | Non-Hybrid | Automatic | Non-Ozone-Depleting | Non-Ozone-Depleting | 88.79 |  | 89 | 68 | 38 | 5.97 | 10.92 | Federally-Regulated Commercial & Industrial Equipment | 01/06/2017 |  | 03/24/2017
True Manufacturing Co. | True | STR1R-1HG/1HS | Reach-in | Medium-temperature application | Vertical Closed Solid | Self-contained | Non-Hybrid | Automatic | Non-Ozone-Depleting | Non-Ozone-Depleting | 22.33 |  | 78 | 28 | 34 | 3.07 | 4.27 | Federally-Regulated Commercial & Industrial Equipment | 04/04/2016 |  | 03/24/2017
True Manufacturing Co. | True | STR1RPT-1HG/1HS-1S | Reach-in | Medium-temperature application | Vertical Closed Solid | Self-contained | Non-Hybrid | Automatic | Non-Ozone-Depleting | Non-Ozone-Depleting | 23.76 |  | 78 | 28 | 37 | 3.07 | 4.42 | Federally-Regulated Commercial & Industrial Equipment | 04/07/2016 |  | 03/24/2017
True Manufacturing Co. | True | STR1RRT-1S-1S | Reach-in | Medium-temperature application | Vertical Closed Solid | Self-contained | Non-Hybrid | Automatic | Non-Ozone-Depleting | Non-Ozone-Depleting | 38.19 | 0 | 84 | 35 | 38 | 3.34 | 5.86 | Federally-Regulated Commercial & Industrial Equipment | 08/06/2015 |  | 03/24/2017
True Manufacturing Co. | True | STR1RRT89-1S-1S | Reach-in | Medium-temperature application | Vertical Closed Solid | Self-contained | Non-Hybrid | Automatic | Non-Ozone-Depleting | Non-Ozone-Depleting | 41.47 | 0 | 89 | 35 | 38 | 3.91 | 6.19 | Federally-Regulated Commercial & Industrial Equipment | 08/06/2015 |  | 03/24/2017
True Manufacturing Co. | True | STR2R-2HG/2HS | Reach-in | Medium-temperature application | Vertical Closed Solid | Self-contained | Non-Hybrid | Automatic | Non-Ozone-Depleting | Non-Ozone-Depleting | 47.36 |  | 78 | 53 | 34 | 6 | 6.78 | Federally-Regulated Commercial & Industrial Equipment | 03/30/2016 |  | 03/24/2017
True Manufacturing Co. | True | STR2RRI-2S | Roll-In | Medium-temperature application | Vertical Closed Solid | Self-contained | Non-Hybrid | Automatic | Non-Ozone-Depleting | Non-Ozone-Depleting | 77.07 |  | 84 | 68 | 35 | 5.27 | 9.75 | Federally-Regulated Commercial & Industrial Equipment | 01/06/2017 |  | 03/24/2017
True Manufacturing Co. | True | STR2RRI89-2S | Roll-In | Medium-temperature application | Vertical Closed Solid | Self-contained | Non-Hybrid | Automatic | Non-Ozone-Depleting | Non-Ozone-Depleting | 82.67 |  | 89 | 68 | 35 | 5.97 | 10.31 | Federally-Regulated Commercial & Industrial Equipment | 01/06/2017 |  | 03/24/2017
True Manufacturing Co. | True | STR2RRT-2S-2S | Roll-Through | Medium-temperature application | Vertical Closed Solid | Self-contained | Non-Hybrid | Automatic | Non-Ozone-Depleting | Non-Ozone-Depleting | 82.35 |  | 84 | 68 | 38 | 5.97 | 10.28 | Federally-Regulated Commercial & Industrial Equipment | 01/06/2017 |  | 03/24/2017
True Manufacturing Co. | True | STR2RRT89-2S-2S | Roll-Through | Medium-temperature application | Vertical Closed Solid | Self-contained | Non-Hybrid | Automatic | Non-Ozone-Depleting | Non-Ozone-Depleting | 88.79 |  | 89 | 68 | 38 | 5.97 | 10.92 | Federally-Regulated Commercial & Industrial Equipment | 01/06/2017 |  | 03/24/2017
True Manufacturing Co. | True | T-19 | Reach-in | Medium-temperature application | Vertical Closed Solid | Self-contained | Non-Hybrid | Manual | Non-Ozone-Depleting | Non-Ozone-Depleting | 16.05 |  | 76 | 27 | 25 | 3.58 | 3.64 | Federally-Regulated Commercial & Industrial Equipment | 04/01/2016 |  | 03/24/2017
True Manufacturing Co. | True | T-23PT | Reach-in | Medium-temperature application | Vertical Closed Solid | Self-contained | Non-Hybrid | Manual | Non-Ozone-Depleting | Non-Ozone-Depleting | 21.88 |  | 79 | 27 | 33 | 3.09 | 4.23 | Federally-Regulated Commercial & Industrial Equipment | 04/01/2016 |  | 03/24/2017
True Manufacturing Co. | True | T-12G-LD | Reach-in | Medium-temperature application | Vertical Closed Transparent | Self-contained | Non-Hybrid | Manual | Non-Ozone-Depleting | Non-Ozone-Depleting | 11.06 |  | 64 | 25 | 24 | 3.31 | 4.67 | Federally-Regulated Commercial & Industrial Equipment | 04/01/2016 |  | 03/24/2017
True Manufacturing Co. | True | T-19G-LD | Reach-in | Medium-temperature application | Vertical Closed Transparent | Self-contained | Non-Hybrid | Manual | Non-Ozone-Depleting | Non-Ozone-Depleting | 16.36 |  | 76 | 27 | 25 | 4.7 | 5.3 | Federally-Regulated Commercial & Industrial Equipment | 04/01/2016 |  | 03/24/2017
True Manufacturing Co. | True | T-23G-2 | Reach-in | Medium-temperature application | Vertical Closed Transparent | Self-contained | Non-Hybrid | Manual | Non-Ozone-Depleting | Non-Ozone-Depleting | 20.49 |  | 79 | 27 | 30 | 4.09 | 5.8 | Federally-Regulated Commercial & Industrial Equipment | 04/01/2016 |  | 03/24/2017
True Manufacturing Co. | True | T-23G-LD | Reach-in | Medium-temperature application | Vertical Closed Transparent | Self-contained | Non-Hybrid | Manual | Non-Ozone-Depleting | Non-Ozone-Depleting | 20.62 |  | 79 | 27 | 30 | 5.2 | 5.81 | Federally-Regulated Commercial & Industrial Equipment | 04/01/2016 |  | 03/24/2017
True Manufacturing Co. | True | T-23G-PT-HC-LD MCD1 | Reach-in | Medium-temperature application | Vertical Closed Transparent | Self-contained | Non-Hybrid | Manual | Non-Ozone-Depleting | Non-Ozone-Depleting | 20.62 |  | 79 | 27 | 33 | 4 | 5.81 | Federally-Regulated Commercial & Industrial Equipment | 04/01/2016 |  | 03/24/2017
True Manufacturing Co. | True | T-35G-LD | Reach-in | Medium-temperature application | Vertical Closed Transparent | Self-contained | Non-Hybrid | Manual | Non-Ozone-Depleting | Non-Ozone-Depleting | 31.27 |  | 79 | 40 | 30 | 5.61 | 7.09 | Federally-Regulated Commercial & Industrial Equipment | 04/01/2016 |  | 03/24/2017
True Manufacturing Co. | True | T-49G-LD | Reach-in | Medium-temperature application | Vertical Closed Transparent | Self-contained | Non-Hybrid | Manual | Non-Ozone-Depleting | Non-Ozone-Depleting | 45.19 |  | 79 | 55 | 30 | 6.58 | 8.76 | Federally-Regulated Commercial & Industrial Equipment | 04/01/2016 |  | 03/24/2017
True Manufacturing Co. | True | TS-23G-LD | Reach-in | Medium-temperature application | Vertical Closed Transparent | Self-contained | Non-Hybrid | Manual | Non-Ozone-Depleting | Non-Ozone-Depleting | 20.62 |  | 79 | 27 | 30 | 5.2 | 5.81 | Federally-Regulated Commercial & Industrial Equipment | 04/01/2016 |  | 03/24/2017
True Manufacturing Co. | True | TS-35G-LD | Reach-in | Medium-temperature application | Vertical Closed Transparent | Self-contained | Non-Hybrid | Manual | Non-Ozone-Depleting | Non-Ozone-Depleting | 31.27 |  | 79 | 40 | 30 | 5.61 | 7.09 | Federally-Regulated Commercial & Industrial Equipment | 04/01/2016 |  | 03/24/2017
True Manufacturing Co. | True | TS-49G-LD | Reach-in | Medium-temperature application | Vertical Closed Transparent | Self-contained | Non-Hybrid | Manual | Non-Ozone-Depleting | Non-Ozone-Depleting | 45.19 |  | 79 | 55 | 30 | 6.58 | 8.76 | Federally-Regulated Commercial & Industrial Equipment | 04/01/2016 |  | 03/24/2017
True Manufacturing Co. | True | TSD-33 | Reach-in | Medium-temperature application | Vertical Closed Solid | Self-contained | Non-Hybrid | Manual | Non-Ozone-Depleting | Non-Ozone-Depleting | 28.79 | 0 | 79 | 40 | 30 | 4.8 | 4.92 | Federally-Regulated Commercial & Industrial Equipment | 08/07/2015 |  | 03/24/2017
True Manufacturing Co. | True | TSD-47 | Reach-in | Medium-temperature application | Vertical Closed Solid | Self-contained | Non-Hybrid | Manual | Non-Ozone-Depleting | Non-Ozone-Depleting | 41.33 | 0 | 79 | 55 | 30 | 5.8 | 6.17 | Federally-Regulated Commercial & Industrial Equipment | 08/07/2015 |  | 03/24/2017
True Manufacturing Co. | True | TAC-36-LD | Display Case | Medium-temperature application | Vertical Open | Self-contained | Non-Hybrid | Automatic | Non-Ozone-Depleting | Non-Ozone-Depleting |  | 9.84 | 81 | 36 | 31 | 21.46 | 21.83 | Federally-Regulated Commercial & Industrial Equipment | 04/01/2016 |  | 03/24/2017
True Manufacturing Co. | True | TAC-48SM-LD | Display Case | Medium-temperature application | Vertical Open | Self-contained | Non-Hybrid | Automatic | Non-Ozone-Depleting | Non-Ozone-Depleting |  | 18.74 | 81 | 49 | 31 | 25.53 | 37.32 | Federally-Regulated Commercial & Industrial Equipment | 04/01/2016 |  | 03/24/2017
True Manufacturing Co. | True | TBB-1 | Reach-in | Medium-temperature application | Vertical Closed Solid | Self-contained | Non-Hybrid | Manual | Non-Ozone-Depleting | Non-Ozone-Depleting | 8.01 |  | 39 | 24 | 32 | 2.13 | 2.84 | Federally-Regulated Commercial & Industrial Equipment | 04/01/2016 |  | 03/24/2017
True Manufacturing Co. | True | TBB-1-S | Reach-in | Medium-temperature application | Vertical Closed Solid | Self-contained | Non-Hybrid | Manual | Non-Ozone-Depleting | Non-Ozone-Depleting | 8.01 |  | 39 | 24 | 32 | 2.13 | 2.84 | Federally-Regulated Commercial & Industrial Equipment | 04/01/2016 |  | 03/24/2017
True Manufacturing Co. | True | TBB-2 | Reach-in | Medium-temperature application | Vertical Closed Solid | Self-contained | Non-Hybrid | Manual | Non-Ozone-Depleting | Non-Ozone-Depleting | 20.17 |  | 37 | 59 | 28 | 3.89 | 4.06 | Federally-Regulated Commercial & Industrial Equipment | 04/01/2016 |  | 03/24/2017
True Manufacturing Co. | True | TBB-24-48 | Reach-in | Medium-temperature application | Vertical Closed Solid | Self-contained | Non-Hybrid | Manual | Non-Ozone-Depleting | Non-Ozone-Depleting | 12.23 |  | 36 | 50 | 25 | 2.63 | 3.26 | Federally-Regulated Commercial & Industrial Equipment | 08/11/2015 |  | 03/24/2017
True Manufacturing Co. | True | TBB-24-48-FR | Reach-in | Medium-temperature application | Vertical Closed Solid | Self-contained | Non-Hybrid | Manual | Non-Ozone-Depleting | Non-Ozone-Depleting | 12.23 |  | 36 | 50 | 25 | 2.63 | 3.26 | Federally-Regulated Commercial & Industrial Equipment | 08/11/2015 |  | 03/24/2017
True Manufacturing Co. | True | TBB-24-48-FR-S | Reach-in | Medium-temperature application | Vertical Closed Solid | Self-contained | Non-Hybrid | Manual | Non-Ozone-Depleting | Non-Ozone-Depleting | 12.23 |  | 36 | 50 | 25 | 2.63 | 3.26 | Federally-Regulated Commercial & Industrial Equipment | 08/11/2015 |  | 03/24/2017
True Manufacturing Co. | True | TBB-24-48G-LD | Reach-in | Medium-temperature application | Vertical Closed Transparent | Self-contained | Non-Hybrid | Manual | Non-Ozone-Depleting | Non-Ozone-Depleting | 13.64 |  | 36 | 50 | 25 | 2.9 | 4.98 | Federally-Regulated Commercial & Industrial Equipment | 04/01/2016 |  | 03/24/2017
True Manufacturing Co. | True | TBB-24-48G-SD-LD | Reach-in | Medium-temperature application | Vertical Closed Transparent | Self-contained | Non-Hybrid | Manual | Non-Ozone-Depleting | Non-Ozone-Depleting | 11.21 |  | 36 | 50 | 25 | 3.71 | 4.69 | Federally-Regulated Commercial & Industrial Equipment | 08/11/2015 |  | 03/24/2017
True Manufacturing Co. | True | TBB-24-48G-SD-S-LD | Reach-in | Medium-temperature application | Vertical Closed Transparent | Self-contained | Non-Hybrid | Manual | Non-Ozone-Depleting | Non-Ozone-Depleting | 11.21 |  | 36 | 50 | 25 | 3.71 | 4.69 | Federally-Regulated Commercial & Industrial Equipment | 04/01/2016 |  | 03/24/2017
True Manufacturing Co. | True | TBB-24-48G-S-LD | Reach-in | Medium-temperature application | Vertical Closed Transparent | Self-contained | Non-Hybrid | Manual | Non-Ozone-Depleting | Non-Ozone-Depleting | 13.64 |  | 36 | 50 | 25 | 2.9 | 4.98 | Federally-Regulated Commercial & Industrial Equipment | 04/01/2016 |  | 03/24/2017
True Manufacturing Co. | True | TBB-24-48-S | Reach-in | Medium-temperature application | Vertical Closed Solid | Self-contained | Non-Hybrid | Manual | Non-Ozone-Depleting | Non-Ozone-Depleting | 12.23 |  | 36 | 50 | 25 | 2.63 | 3.26 | Federally-Regulated Commercial & Industrial Equipment | 08/11/2015 |  | 03/24/2017
True Manufacturing Co. | True | TBB-24-60 | Reach-in | Medium-temperature application | Vertical Closed Solid | Self-contained | Non-Hybrid | Manual | Non-Ozone-Depleting | Non-Ozone-Depleting | 17.09 |  | 36 | 62 | 25 | 2.9 | 3.75 | Federally-Regulated Commercial & Industrial Equipment | 08/11/2015 |  | 03/24/2017
True Manufacturing Co. | True | TBB-24-60-FR | Reach-in | Medium-temperature application | Vertical Closed Solid | Self-contained | Non-Hybrid | Manual | Non-Ozone-Depleting | Non-Ozone-Depleting | 17.09 |  | 36 | 62 | 25 | 2.9 | 3.75 | Federally-Regulated Commercial & Industrial Equipment | 08/11/2015 |  | 03/24/2017
True Manufacturing Co. | True | TBB-24-60-FR-S | Reach-in | Medium-temperature application | Vertical Closed Solid | Self-contained | Non-Hybrid | Manual | Non-Ozone-Depleting | Non-Ozone-Depleting | 17.09 |  | 36 | 62 | 25 | 2.9 | 3.75 | Federally-Regulated Commercial & Industrial Equipment | 08/11/2015 |  | 03/24/2017
True Manufacturing Co. | True | TBB-24-60G-LD | Reach-in | Medium-temperature application | Vertical Closed Transparent | Self-contained | Non-Hybrid | Manual | Non-Ozone-Depleting | Non-Ozone-Depleting | 18.19 |  | 36 | 62 | 25 | 2.79 | 5.52 | Federally-Regulated Commercial & Industrial Equipment | 08/11/2015 |  | 03/24/2017
True Manufacturing Co. | True | TBB-24-60G-SD-LD | Reach-in | Medium-temperature application | Vertical Closed Transparent | Self-contained | Non-Hybrid | Manual | Non-Ozone-Depleting | Non-Ozone-Depleting | 14.89 |  | 36 | 62 | 25 | 3.25 | 5.13 | Federally-Regulated Commercial & Industrial Equipment | 04/01/2016 |  | 03/24/2017
True Manufacturing Co. | True | TBB-24-60G-SD-S-LD | Reach-in | Medium-temperature application | Vertical Closed Transparent | Self-contained | Non-Hybrid | Manual | Non-Ozone-Depleting | Non-Ozone-Depleting | 14.89 |  | 36 | 62 | 25 | 3.25 | 5.13 | Federally-Regulated Commercial & Industrial Equipment | 04/01/2016 |  | 03/24/2017
True Manufacturing Co. | True | TBB-24-60G-S-LD | Reach-in | Medium-temperature application | Vertical Closed Transparent | Self-contained | Non-Hybrid | Manual | Non-Ozone-Depleting | Non-Ozone-Depleting | 18.19 |  | 36 | 62 | 25 | 2.79 | 5.52 | Federally-Regulated Commercial & Industrial Equipment | 08/11/2015 |  | 03/24/2017
True Manufacturing Co. | True | TBB-24-60-S | Reach-in | Medium-temperature application | Vertical Closed Solid | Self-contained | Non-Hybrid | Manual | Non-Ozone-Depleting | Non-Ozone-Depleting | 17.09 |  | 36 | 62 | 25 | 2.9 | 3.75 | Federally-Regulated Commercial & Industrial Equipment | 08/11/2015 |  | 03/24/2017
True Manufacturing Co. | True | TBB-24-72 | Reach-in | Medium-temperature application | Vertical Closed Solid | Self-contained | Non-Hybrid | Manual | Non-Ozone-Depleting | Non-Ozone-Depleting | 23.31 |  | 36 | 74 | 25 | 2.87 | 4.37 | Federally-Regulated Commercial & Industrial Equipment | 08/11/2015 |  | 03/24/2017
True Manufacturing Co. | True | TBB-24-72-FR | Reach-in | Medium-temperature application | Vertical Closed Solid | Self-contained | Non-Hybrid | Manual | Non-Ozone-Depleting | Non-Ozone-Depleting | 23.31 |  | 36 | 74 | 25 | 2.87 | 4.37 | Federally-Regulated Commercial & Industrial Equipment | 08/11/2015 |  | 03/24/2017
True Manufacturing Co. | True | TBB-24-72-FR-S | Reach-in | Medium-temperature application | Vertical Closed Solid | Self-contained | Non-Hybrid | Manual | Non-Ozone-Depleting | Non-Ozone-Depleting | 23.31 |  | 36 | 74 | 25 | 2.87 | 4.37 | Federally-Regulated Commercial & Industrial Equipment | 08/11/2015 |  | 03/24/2017
True Manufacturing Co. | True | TBB-24-72G-LD | Reach-in | Medium-temperature application | Vertical Closed Transparent | Self-contained | Non-Hybrid | Manual | Non-Ozone-Depleting | Non-Ozone-Depleting | 23.32 |  | 36 | 74 | 25 | 3.64 | 6.14 | Federally-Regulated Commercial & Industrial Equipment | 04/01/2016 |  | 03/24/2017
True Manufacturing Co. | True | TBB-24-72G-SD-LD | Reach-in | Medium-temperature application | Vertical Closed Transparent | Self-contained | Non-Hybrid | Manual | Non-Ozone-Depleting | Non-Ozone-Depleting | 18.37 |  | 36 | 74 | 25 | 3.59 | 5.54 | Federally-Regulated Commercial & Industrial Equipment | 04/01/2016 |  | 03/24/2017
True Manufacturing Co. | True | TBB-24-72G-SD-S-LD | Reach-in | Medium-temperature application | Vertical Closed Transparent | Self-contained | Non-Hybrid | Manual | Non-Ozone-Depleting | Non-Ozone-Depleting | 18.37 |  | 36 | 74 | 25 | 3.59 | 5.54 | Federally-Regulated Commercial & Industrial Equipment | 04/01/2016 |  | 03/24/2017
True Manufacturing Co. | True | TBB-24-72G-S-LD | Reach-in | Medium-temperature application | Vertical Closed Transparent | Self-contained | Non-Hybrid | Manual | Non-Ozone-Depleting | Non-Ozone-Depleting | 23.32 |  | 36 | 74 | 25 | 3.64 | 6.14 | Federally-Regulated Commercial & Industrial Equipment | 04/01/2016 |  | 03/24/2017
True Manufacturing Co. | True | TBB-24-72-S | Reach-in | Medium-temperature application | Vertical Closed Solid | Self-contained | Non-Hybrid | Manual | Non-Ozone-Depleting | Non-Ozone-Depleting | 23.31 |  | 36 | 74 | 25 | 2.87 | 4.37 | Federally-Regulated Commercial & Industrial Equipment | 08/11/2015 |  | 03/24/2017
True Manufacturing Co. | True | TBB-24GAL-48 | Reach-in | Medium-temperature application | Vertical Closed Solid | Self-contained | Non-Hybrid | Manual | Non-Ozone-Depleting | Non-Ozone-Depleting | 12.23 |  | 36 | 50 | 25 | 2.63 | 3.26 | Federally-Regulated Commercial & Industrial Equipment | 08/11/2015 |  | 03/24/2017
True Manufacturing Co. | True | TBB-24GAL-48G-LD | Reach-in | Medium-temperature application | Vertical Closed Transparent | Self-contained | Non-Hybrid | Manual | Non-Ozone-Depleting | Non-Ozone-Depleting | 13.64 |  | 36 | 50 | 25 | 2.9 | 4.98 | Federally-Regulated Commercial & Industrial Equipment | 04/01/2016 |  | 03/24/2017
True Manufacturing Co. | True | TBB-24GAL-48G-SD-S-LD | Reach-in | Medium-temperature application | Vertical Closed Transparent | Self-contained | Non-Hybrid | Manual | Non-Ozone-Depleting | Non-Ozone-Depleting | 11.21 |  | 36 | 50 | 25 | 3.71 | 4.69 | Federally-Regulated Commercial & Industrial Equipment | 08/11/2015 |  | 03/24/2017
True Manufacturing Co. | True | TBB-24GAL-48G-S-LD | Reach-in | Medium-temperature application | Vertical Closed Transparent | Self-contained | Non-Hybrid | Manual | Non-Ozone-Depleting | Non-Ozone-Depleting | 13.64 |  | 36 | 50 | 25 | 2.9 | 4.98 | Federally-Regulated Commercial & Industrial Equipment | 04/01/2016 |  | 03/24/2017
True Manufacturing Co. | True | TBB-24GAL-48-S | Reach-in | Medium-temperature application | Vertical Closed Solid | Self-contained | Non-Hybrid | Manual | Non-Ozone-Depleting | Non-Ozone-Depleting | 12.23 |  | 36 | 50 | 25 | 2.63 | 3.26 | Federally-Regulated Commercial & Industrial Equipment | 08/11/2015 |  | 03/24/2017
True Manufacturing Co. | True | TBB-24GAL-60 | Reach-in | Medium-temperature application | Vertical Closed Solid | Self-contained | Non-Hybrid | Manual | Non-Ozone-Depleting | Non-Ozone-Depleting | 17.09 |  | 36 | 62 | 25 | 2.9 | 3.75 | Federally-Regulated Commercial & Industrial Equipment | 08/11/2015 |  | 03/24/2017
True Manufacturing Co. | True | TBB-24GAL-60G-LD | Reach-in | Medium-temperature application | Vertical Closed Transparent | Self-contained | Non-Hybrid | Manual | Non-Ozone-Depleting | Non-Ozone-Depleting | 18.19 |  | 36 | 62 | 25 | 2.79 | 5.52 | Federally-Regulated Commercial & Industrial Equipment | 08/11/2015 |  | 03/24/2017
True Manufacturing Co. | True | TBB-24GAL-60G-SD-S-LD | Reach-in | Medium-temperature application | Vertical Closed Transparent | Self-contained | Non-Hybrid | Manual | Non-Ozone-Depleting | Non-Ozone-Depleting | 14.89 |  | 36 | 62 | 25 | 3.25 | 5.13 | Federally-Regulated Commercial & Industrial Equipment | 04/01/2016 |  | 03/24/2017
True Manufacturing Co. | True | TBB-24GAL-60G-S-LD | Reach-in | Medium-temperature application | Vertical Closed Transparent | Self-contained | Non-Hybrid | Manual | Non-Ozone-Depleting | Non-Ozone-Depleting | 18.19 |  | 36 | 62 | 25 | 2.79 | 5.52 | Federally-Regulated Commercial & Industrial Equipment | 08/11/2015 |  | 03/24/2017
True Manufacturing Co. | True | TBB-24GAL-60-S | Reach-in | Medium-temperature application | Vertical Closed Solid | Self-contained | Non-Hybrid | Manual | Non-Ozone-Depleting | Non-Ozone-Depleting | 17.09 |  | 36 | 62 | 25 | 2.9 | 3.75 | Federally-Regulated Commercial & Industrial Equipment | 08/11/2015 |  | 03/24/2017
True Manufacturing Co. | True | TBB-24GAL-72 | Reach-in | Medium-temperature application | Vertical Closed Solid | Self-contained | Non-Hybrid | Manual | Non-Ozone-Depleting | Non-Ozone-Depleting | 23.31 |  | 36 | 74 | 25 | 2.87 | 4.37 | Federally-Regulated Commercial & Industrial Equipment | 08/11/2015 |  | 03/24/2017
True Manufacturing Co. | True | TBB-24GAL-72G-LD | Reach-in | Medium-temperature application | Vertical Closed Transparent | Self-contained | Non-Hybrid | Manual | Non-Ozone-Depleting | Non-Ozone-Depleting | 23.32 |  | 36 | 74 | 25 | 3.64 | 6.14 | Federally-Regulated Commercial & Industrial Equipment | 04/01/2016 |  | 03/24/2017
True Manufacturing Co. | True | TBB-24GAL-72G-SD-S-LD | Reach-in | Medium-temperature application | Vertical Closed Transparent | Self-contained | Non-Hybrid | Manual | Non-Ozone-Depleting | Non-Ozone-Depleting | 18.37 |  | 36 | 74 | 25 | 3.59 | 5.54 | Federally-Regulated Commercial & Industrial Equipment | 04/01/2016 |  | 03/24/2017
True Manufacturing Co. | True | TBB-24GAL-72G-S-LD | Reach-in | Medium-temperature application | Vertical Closed Transparent | Self-contained | Non-Hybrid | Manual | Non-Ozone-Depleting | Non-Ozone-Depleting | 23.32 |  | 36 | 74 | 25 | 3.64 | 6.14 | Federally-Regulated Commercial & Industrial Equipment | 04/01/2016 |  | 03/24/2017
True Manufacturing Co. | True | TBB-24GAL-72-S | Reach-in | Medium-temperature application | Vertical Closed Solid | Self-contained | Non-Hybrid | Manual | Non-Ozone-Depleting | Non-Ozone-Depleting | 23.31 |  | 36 | 74 | 25 | 2.87 | 4.37 | Federally-Regulated Commercial & Industrial Equipment | 08/11/2015 |  | 03/24/2017
True Manufacturing Co. | True | TBB-2G-LD | Reach-in | Medium-temperature application | Vertical Closed Transparent | Self-contained | Non-Hybrid | Manual | Non-Ozone-Depleting | Non-Ozone-Depleting | 20.65 |  | 37 | 59 | 28 | 5.12 | 5.82 | Federally-Regulated Commercial & Industrial Equipment | 04/01/2016 |  | 03/24/2017
True Manufacturing Co. | True | TBB-2G-S-LD | Reach-in | Medium-temperature application | Vertical Closed Transparent | Self-contained | Non-Hybrid | Manual | Non-Ozone-Depleting | Non-Ozone-Depleting | 20.65 |  | 37 | 59 | 28 | 5.12 | 5.82 | Federally-Regulated Commercial & Industrial Equipment | 04/01/2016 |  | 03/24/2017
True Manufacturing Co. | True | TBB-2-S | Reach-in | Medium-temperature application | Vertical Closed Solid | Self-contained | Non-Hybrid | Manual | Non-Ozone-Depleting | Non-Ozone-Depleting | 20.17 |  | 37 | 59 | 28 | 3.89 | 4.06 | Federally-Regulated Commercial & Industrial Equipment | 04/01/2016 |  | 03/24/2017
True Manufacturing Co. | True | TBB-3 | Reach-in | Medium-temperature application | Vertical Closed Solid | Self-contained | Non-Hybrid | Manual | Non-Ozone-Depleting | Non-Ozone-Depleting | 23.94 |  | 37 | 70 | 28 | 3.79 | 4.43 | Federally-Regulated Commercial & Industrial Equipment | 04/01/2016 |  | 03/24/2017
True Manufacturing Co. | True | TBB-3G-LD | Reach-in | Medium-temperature application | Vertical Closed Transparent | Self-contained | Non-Hybrid | Manual | Non-Ozone-Depleting | Non-Ozone-Depleting | 24.43 |  | 37 | 70 | 28 | 5.6 | 6.27 | Federally-Regulated Commercial & Industrial Equipment | 08/12/2015 |  | 03/24/2017
True Manufacturing Co. | True | TBB-3G-S-LD | Reach-in | Medium-temperature application | Vertical Closed Transparent | Self-contained | Non-Hybrid | Manual | Non-Ozone-Depleting | Non-Ozone-Depleting | 24.43 |  | 37 | 70 | 28 | 5.6 | 6.27 | Federally-Regulated Commercial & Industrial Equipment | 08/12/2015 |  | 03/24/2017
True Manufacturing Co. | True | TBB-3-S | Reach-in | Medium-temperature application | Vertical Closed Solid | Self-contained | Non-Hybrid | Manual | Non-Ozone-Depleting | Non-Ozone-Depleting | 23.94 |  | 37 | 70 | 28 | 3.79 | 4.43 | Federally-Regulated Commercial & Industrial Equipment | 04/01/2016 |  | 03/24/2017
True Manufacturing Co. | True | TBB-4 | Reach-in | Medium-temperature application | Vertical Closed Solid | Self-contained | Non-Hybrid | Manual | Non-Ozone-Depleting | Non-Ozone-Depleting | 31.65 |  | 37 | 91 | 28 | 4.52 | 5.2 | Federally-Regulated Commercial & Industrial Equipment | 04/01/2016 |  | 03/24/2017
True Manufacturing Co. | True | TBB-4G-LD | Reach-in | Medium-temperature application | Vertical Closed Transparent | Self-contained | Non-Hybrid | Manual | Non-Ozone-Depleting | Non-Ozone-Depleting | 33.15 |  | 37 | 91 | 28 | 7.23 | 7.32 | Federally-Regulated Commercial & Industrial Equipment | 08/12/2015 |  | 03/24/2017
True Manufacturing Co. | True | TBB-4G-S-LD | Reach-in | Medium-temperature application | Vertical Closed Transparent | Self-contained | Non-Hybrid | Manual | Non-Ozone-Depleting | Non-Ozone-Depleting | 33.15 |  | 37 | 91 | 28 | 7.23 | 7.32 | Federally-Regulated Commercial & Industrial Equipment | 08/12/2015 |  | 03/24/2017
True Manufacturing Co. | True | TBB-4PT | Reach-in | Medium-temperature application | Vertical Closed Solid | Self-contained | Non-Hybrid | Manual | Non-Ozone-Depleting | Non-Ozone-Depleting | 31.65 |  | 37 | 91 | 31 | 4.52 | 5.2 | Federally-Regulated Commercial & Industrial Equipment | 04/01/2016 |  | 03/24/2017
True Manufacturing Co. | True | TBB-4PT-S | Reach-in | Medium-temperature application | Vertical Closed Solid | Self-contained | Non-Hybrid | Manual | Non-Ozone-Depleting | Non-Ozone-Depleting | 31.65 |  | 37 | 91 | 31 | 4.52 | 5.2 | Federally-Regulated Commercial & Industrial Equipment | 04/01/2016 |  | 03/24/2017
True Manufacturing Co. | True | TBB-4-S | Reach-in | Medium-temperature application | Vertical Closed Solid | Self-contained | Non-Hybrid | Manual | Non-Ozone-Depleting | Non-Ozone-Depleting | 31.65 |  | 37 | 91 | 28 | 4.52 | 5.2 | Federally-Regulated Commercial & Industrial Equipment | 04/01/2016 |  | 03/24/2017
True Manufacturing Co. | True | TCGDZ-50 | Display Case | Medium-temperature application | Service Over Counter | Self-contained | Non-Hybrid | Manual | Non-Ozone-Depleting | Non-Ozone-Depleting |  | 17.33 | 48 | 51 | 36 | 10.57 | 11.4 | Federally-Regulated Commercial & Industrial Equipment | 04/01/2016 |  | 03/24/2017
True Manufacturing Co. | True | TCGDZ-59 | Display Case | Medium-temperature application | Service Over Counter | Self-contained | Non-Hybrid | Manual | Non-Ozone-Depleting | Non-Ozone-Depleting |  | 19.4 | 48 | 60 | 36 | 11.28 | 12.64 | Federally-Regulated Commercial & Industrial Equipment | 04/01/2016 |  | 03/24/2017
True Manufacturing Co. | True | TCGR-59 | Display Case | Medium-temperature application | Service Over Counter | Self-contained | Non-Hybrid | Manual | Non-Ozone-Depleting | Non-Ozone-Depleting |  | 32.7 | 48 | 60 | 36 | 14.59 | 20.62 | Federally-Regulated Commercial & Industrial Equipment | 04/01/2016 |  | 03/24/2017
True Manufacturing Co. | True | TCGR-59-CD | Display Case | Medium-temperature application | Service Over Counter | Self-contained | Non-Hybrid | Manual | Non-Ozone-Depleting | Non-Ozone-Depleting |  | 32.7 | 48 | 60 | 36 | 14.59 | 20.62 | Federally-Regulated Commercial & Industrial Equipment | 04/01/2016 |  | 03/24/2017
True Manufacturing Co. | True | TCGR-77 | Display Case | Medium-temperature application | Service Over Counter | Self-contained | Non-Hybrid | Manual | Non-Ozone-Depleting | Non-Ozone-Depleting |  | 40.73 | 48 | 78 | 36 | 17.92 | 25.44 | Federally-Regulated Commercial & Industrial Equipment | 04/01/2016 |  | 03/24/2017
True Manufacturing Co. | True | TCGR-77-CD | Display Case | Medium-temperature application | Service Over Counter | Self-contained | Non-Hybrid | Manual | Non-Ozone-Depleting | Non-Ozone-Depleting |  | 40.73 | 48 | 78 | 36 | 17.92 | 25.44 | Federally-Regulated Commercial & Industrial Equipment | 04/01/2016 |  | 03/24/2017
True Manufacturing Co. | True | TDB-24-48 | Reach-in | Medium-temperature application | Vertical Closed Solid | Self-contained | Non-Hybrid | Manual | Non-Ozone-Depleting | Non-Ozone-Depleting | 12.23 |  | 36 | 50 | 25 | 2.63 | 3.26 | Federally-Regulated Commercial & Industrial Equipment | 08/11/2015 |  | 03/24/2017
True Manufacturing Co. | True | TDB-24-48-1-G-1-LD | Reach-in | Medium-temperature application | Vertical Closed Transparent | Self-contained | Non-Hybrid | Manual | Non-Ozone-Depleting | Non-Ozone-Depleting | 12.86 |  | 36 | 50 | 25 | 2.7 | 4.88 | Federally-Regulated Commercial & Industrial Equipment | 08/11/2015 |  | 03/24/2017
True Manufacturing Co. | True | TDB-24-48G-LD | Reach-in | Medium-temperature application | Vertical Closed Transparent | Self-contained | Non-Hybrid | Manual | Non-Ozone-Depleting | Non-Ozone-Depleting | 13.64 |  | 36 | 50 | 25 | 2.7 | 4.98 | Federally-Regulated Commercial & Industrial Equipment | 08/11/2015 |  | 03/24/2017
True Manufacturing Co. | True | TCGG-60 | Display Case | Medium-temperature application | Service Over Counter | Self-contained | Non-Hybrid | Manual | Non-Ozone-Depleting | Non-Ozone-Depleting |  | 21.77 | 48 | 61 | 36 | 11.83 | 14.06 | Federally-Regulated Commercial & Industrial Equipment | 04/02/2015 |  | 03/24/2017
True Manufacturing Co. | True | TCGG-60-S | Display Case | Medium-temperature application | Service Over Counter | Self-contained | Non-Hybrid | Manual | Non-Ozone-Depleting | Non-Ozone-Depleting |  | 21.77 | 48 | 61 | 36 | 11.83 | 14.06 | Federally-Regulated Commercial & Industrial Equipment | 04/02/2015 |  | 03/24/2017
True Manufacturing Co. | True | TG2R-2S | Reach-in | Medium-temperature application | Vertical Closed Solid | Self-contained | Non-Hybrid | Manual | Non-Ozone-Depleting | Non-Ozone-Depleting | 51.1 |  | 79 | 52 | 35 | 4.38 | 7.15 | Federally-Regulated Commercial & Industrial Equipment | 09/11/2012 |  | 03/24/2017
True Manufacturing Co. | True | TCGG-48 | Display Case | Medium-temperature application | Service Over Counter | Self-contained | Non-Hybrid | Manual | Non-Ozone-Depleting | Non-Ozone-Depleting |  | 16.95 | 48 | 49 | 36 | 7.06 | 11.17 | Federally-Regulated Commercial & Industrial Equipment | 04/01/2016 |  | 03/24/2017
True Manufacturing Co. | True | TCGG-48-S | Display Case | Medium-temperature application | Service Over Counter | Self-contained | Non-Hybrid | Manual | Non-Ozone-Depleting | Non-Ozone-Depleting |  | 16.95 | 48 | 49 | 36 | 7.06 | 11.17 | Federally-Regulated Commercial & Industrial Equipment | 04/01/2016 |  | 03/24/2017
True Manufacturing Co. | True | TDD-1 | Reach-in | Medium-temperature application | Vertical Closed Solid | Self-contained | Non-Hybrid | Manual | Non-Ozone-Depleting | Non-Ozone-Depleting | 8.01 |  | 40 | 24 | 32 | 2.13 | 2.84 | Federally-Regulated Commercial & Industrial Equipment | 04/01/2016 |  | 03/24/2017
True Manufacturing Co. | True | TDD-1-S | Reach-in | Medium-temperature application | Vertical Closed Solid | Self-contained | Non-Hybrid | Manual | Non-Ozone-Depleting | Non-Ozone-Depleting | 8.01 |  | 40 | 24 | 32 | 2.13 | 2.84 | Federally-Regulated Commercial & Industrial Equipment | 04/01/2016 |  | 03/24/2017
True Manufacturing Co. | True | TDD-2 | Reach-in | Medium-temperature application | Vertical Closed Solid | Self-contained | Non-Hybrid | Manual | Non-Ozone-Depleting | Non-Ozone-Depleting | 20.17 |  | 37 | 59 | 28 | 3.89 | 4.06 | Federally-Regulated Commercial & Industrial Equipment | 04/01/2016 |  | 03/24/2017
True Manufacturing Co. | True | TDD-2CT | Reach-in | Medium-temperature application | Vertical Closed Solid | Self-contained | Non-Hybrid | Manual | Non-Ozone-Depleting | Non-Ozone-Depleting | 20.17 |  | 39 | 59 | 28 | 3.89 | 4.06 | Federally-Regulated Commercial & Industrial Equipment | 04/01/2016 |  | 03/24/2017
True Manufacturing Co. | True | TDD-2CT-S | Reach-in | Medium-temperature application | Vertical Closed Solid | Self-contained | Non-Hybrid | Manual | Non-Ozone-Depleting | Non-Ozone-Depleting | 20.17 |  | 39 | 59 | 28 | 3.89 | 4.06 | Federally-Regulated Commercial & Industrial Equipment | 04/01/2016 |  | 03/24/2017
True Manufacturing Co. | True | TDD-2-S | Reach-in | Medium-temperature application | Vertical Closed Solid | Self-contained | Non-Hybrid | Manual | Non-Ozone-Depleting | Non-Ozone-Depleting | 20.17 |  | 37 | 59 | 28 | 3.89 | 4.06 | Federally-Regulated Commercial & Industrial Equipment | 04/01/2016 |  | 03/24/2017
True Manufacturing Co. | True | TDD-3 | Reach-in | Medium-temperature application | Vertical Closed Solid | Self-contained | Non-Hybrid | Manual | Non-Ozone-Depleting | Non-Ozone-Depleting | 23.94 |  | 37 | 70 | 28 | 3.79 | 4.43 | Federally-Regulated Commercial & Industrial Equipment | 04/01/2016 |  | 03/24/2017
True Manufacturing Co. | True | TDD-3CT | Reach-in | Medium-temperature application | Vertical Closed Solid | Self-contained | Non-Hybrid | Manual | Non-Ozone-Depleting | Non-Ozone-Depleting | 23.94 |  | 39 | 70 | 28 | 3.79 | 4.43 | Federally-Regulated Commercial & Industrial Equipment | 04/01/2016 |  | 03/24/2017
True Manufacturing Co. | True | TDD-3CT-S | Reach-in | Medium-temperature application | Vertical Closed Solid | Self-contained | Non-Hybrid | Manual | Non-Ozone-Depleting | Non-Ozone-Depleting | 23.94 |  | 39 | 70 | 28 | 3.79 | 4.43 | Federally-Regulated Commercial & Industrial Equipment | 04/01/2016 |  | 03/24/2017
True Manufacturing Co. | True | TDD-3-S | Reach-in | Medium-temperature application | Vertical Closed Solid | Self-contained | Non-Hybrid | Manual | Non-Ozone-Depleting | Non-Ozone-Depleting | 23.94 |  | 37 | 70 | 28 | 3.79 | 4.43 | Federally-Regulated Commercial & Industrial Equipment | 04/01/2016 |  | 03/24/2017
True Manufacturing Co. | True | TDD-4 | Reach-in | Medium-temperature application | Vertical Closed Solid | Self-contained | Non-Hybrid | Manual | Non-Ozone-Depleting | Non-Ozone-Depleting | 31.65 |  | 37 | 91 | 28 | 4.52 | 5.2 | Federally-Regulated Commercial & Industrial Equipment | 04/01/2016 |  | 03/24/2017
True Manufacturing Co. | True | TDD-4CT | Reach-in | Medium-temperature application | Vertical Closed Solid | Self-contained | Non-Hybrid | Manual | Non-Ozone-Depleting | Non-Ozone-Depleting | 31.65 |  | 39 | 91 | 28 | 4.52 | 5.2 | Federally-Regulated Commercial & Industrial Equipment | 04/01/2016 |  | 03/24/2017
True Manufacturing Co. | True | TDD-4CT-S | Reach-in | Medium-temperature application | Vertical Closed Solid | Self-contained | Non-Hybrid | Manual | Non-Ozone-Depleting | Non-Ozone-Depleting | 31.65 |  | 39 | 91 | 28 | 4.52 | 5.2 | Federally-Regulated Commercial & Industrial Equipment | 04/01/2016 |  | 03/24/2017
True Manufacturing Co. | True | TDD-4-S | Reach-in | Medium-temperature application | Vertical Closed Solid | Self-contained | Non-Hybrid | Manual | Non-Ozone-Depleting | Non-Ozone-Depleting | 31.65 |  | 37 | 91 | 28 | 4.52 | 5.2 | Federally-Regulated Commercial & Industrial Equipment | 04/01/2016 |  | 03/24/2017
True Manufacturing Co. | True | TG1R-1S | Reach-in | Medium-temperature application | Vertical Closed Solid | Self-contained | Non-Hybrid | Manual | Non-Ozone-Depleting | Non-Ozone-Depleting | 28.23 |  | 79 | 29 | 35 | 3.04 | 4.86 | Federally-Regulated Commercial & Industrial Equipment | 04/01/2016 |  | 03/24/2017
True Manufacturing Co. | True | TUC-36 | Undercounter | Medium-temperature application | Vertical Closed Solid | Self-contained | Non-Hybrid | Manual | Non-Ozone-Depleting | Non-Ozone-Depleting | 9.81 | 0 | 30 | 37 | 31 | 2.18 | 3.02 | Federally-Regulated Commercial & Industrial Equipment | 08/11/2015 |  | 03/24/2017
True Manufacturing Co. | True | TUC-36~SPEC1 | Undercounter | Medium-temperature application | Vertical Closed Solid | Self-contained | Non-Hybrid | Manual | Non-Ozone-Depleting | Non-Ozone-Depleting | 9.81 |  | 30 | 37 | 30 | 2.18 | 3.02 | Federally-Regulated Commercial & Industrial Equipment | 01/10/2017 |  | 03/24/2017
True Manufacturing Co. | True | TUC-36-ADA | Undercounter | Medium-temperature application | Vertical Closed Solid | Self-contained | Non-Hybrid | Manual | Non-Ozone-Depleting | Non-Ozone-Depleting | 9.81 | 0 | 30 | 37 | 31 | 2.18 | 3.02 | Federally-Regulated Commercial & Industrial Equipment | 08/11/2015 |  | 03/24/2017
True Manufacturing Co. | True | TUC-36-ADA~SPEC1 | Undercounter | Medium-temperature application | Vertical Closed Solid | Self-contained | Non-Hybrid | Manual | Non-Ozone-Depleting | Non-Ozone-Depleting | 9.81 |  | 30 | 37 | 30 | 2.18 | 3.02 | Federally-Regulated Commercial & Industrial Equipment | 01/10/2017 |  | 03/24/2017
True Manufacturing Co. | True | TUC-36-LP | Undercounter | Medium-temperature application | Vertical Closed Solid | Self-contained | Non-Hybrid | Manual | Non-Ozone-Depleting | Non-Ozone-Depleting | 9.81 | 0 | 30 | 37 | 31 | 2.18 | 3.02 | Federally-Regulated Commercial & Industrial Equipment | 08/11/2015 |  | 03/24/2017
True Manufacturing Co. | True | TUC-36-LP~SPEC1 | Undercounter | Medium-temperature application | Vertical Closed Solid | Self-contained | Non-Hybrid | Manual | Non-Ozone-Depleting | Non-Ozone-Depleting | 9.81 |  | 30 | 37 | 30 | 2.18 | 3.02 | Federally-Regulated Commercial & Industrial Equipment | 01/10/2017 |  | 03/24/2017
True Manufacturing Co. | True | TUC-44 | Undercounter | Medium-temperature application | Vertical Closed Solid | Self-contained | Non-Hybrid | Manual | Non-Ozone-Depleting | Non-Ozone-Depleting | 12.01 | 0 | 30 | 45 | 33 | 2.23 | 3.24 | Federally-Regulated Commercial & Industrial Equipment | 08/11/2015 |  | 03/24/2017
True Manufacturing Co. | True | TUC-44~SPEC1 | Undercounter | Medium-temperature application | Vertical Closed Solid | Self-contained | Non-Hybrid | Manual | Non-Ozone-Depleting | Non-Ozone-Depleting | 12.01 |  | 30 | 45 | 33 | 2.23 | 3.24 | Federally-Regulated Commercial & Industrial Equipment | 01/10/2017 |  | 03/24/2017
True Manufacturing Co. | True | TUC-44D-2 | Undercounter | Medium-temperature application | Vertical Closed Solid | Self-contained | Non-Hybrid | Manual | Non-Ozone-Depleting | Non-Ozone-Depleting | 12.01 |  | 30 | 45 | 33 | 2.62 | 3.24 | Federally-Regulated Commercial & Industrial Equipment | 01/10/2017 |  | 03/24/2017
True Manufacturing Co. | True | TUC-44D-2~SPEC1 | Undercounter | Medium-temperature application | Vertical Closed Solid | Self-contained | Non-Hybrid | Manual | Non-Ozone-Depleting | Non-Ozone-Depleting | 12.01 |  | 30 | 45 | 33 | 2.62 | 3.24 | Federally-Regulated Commercial & Industrial Equipment | 01/11/2017 |  | 03/24/2017
True Manufacturing Co. | True | TUC-60 | Undercounter | Medium-temperature application | Vertical Closed Solid | Self-contained | Non-Hybrid | Manual | Non-Ozone-Depleting | Non-Ozone-Depleting | 16.94 |  | 30 | 61 | 31 | 2.92 | 3.73 | Federally-Regulated Commercial & Industrial Equipment | 01/11/2017 |  | 03/24/2017
True Manufacturing Co. | True | TUC-60~SPEC1 | Undercounter | Medium-temperature application | Vertical Closed Solid | Self-contained | Non-Hybrid | Manual | Non-Ozone-Depleting | Non-Ozone-Depleting | 16.94 |  | 30 | 61 | 30 | 2.92 | 3.73 | Federally-Regulated Commercial & Industrial Equipment | 01/11/2017 |  | 03/24/2017
True Manufacturing Co. | True | TUC-60-32 | Undercounter | Medium-temperature application | Vertical Closed Solid | Self-contained | Non-Hybrid | Manual | Non-Ozone-Depleting | Non-Ozone-Depleting | 17.54 |  | 30 | 61 | 33 | 2.66 | 3.79 | Federally-Regulated Commercial & Industrial Equipment | 08/17/2015 |  | 03/24/2017
True Manufacturing Co. | True | TUC-60-32~SPEC1 | Undercounter | Medium-temperature application | Vertical Closed Solid | Self-contained | Non-Hybrid | Manual | Non-Ozone-Depleting | Non-Ozone-Depleting | 17.54 |  | 30 | 61 | 33 | 2.66 | 3.79 | Federally-Regulated Commercial & Industrial Equipment | 01/11/2017 |  | 03/24/2017
True Manufacturing Co. | True | TUC-60-32D-2 | Undercounter | Medium-temperature application | Vertical Closed Solid | Self-contained | Non-Hybrid | Manual | Non-Ozone-Depleting | Non-Ozone-Depleting | 17.54 |  | 30 | 61 | 33 | 3.03 | 3.79 | Federally-Regulated Commercial & Industrial Equipment | 01/11/2017 |  | 03/24/2017
True Manufacturing Co. | True | TUC-60-32D-2~SPEC1 | Undercounter | Medium-temperature application | Vertical Closed Solid | Self-contained | Non-Hybrid | Manual | Non-Ozone-Depleting | Non-Ozone-Depleting | 17.54 |  | 30 | 61 | 33 | 3.03 | 3.79 | Federally-Regulated Commercial & Industrial Equipment | 01/11/2017 |  | 03/24/2017
True Manufacturing Co. | True | TUC-60-ADA | Undercounter | Medium-temperature application | Vertical Closed Solid | Self-contained | Non-Hybrid | Manual | Non-Ozone-Depleting | Non-Ozone-Depleting | 16.94 |  | 30 | 61 | 31 | 2.92 | 3.73 | Federally-Regulated Commercial & Industrial Equipment | 01/11/2017 |  | 03/24/2017
True Manufacturing Co. | True | TUC-60-ADA~SPEC1 | Undercounter | Medium-temperature application | Vertical Closed Solid | Self-contained | Non-Hybrid | Manual | Non-Ozone-Depleting | Non-Ozone-Depleting | 16.94 |  | 30 | 61 | 30 | 2.92 | 3.73 | Federally-Regulated Commercial & Industrial Equipment | 01/11/2017 |  | 03/24/2017
True Manufacturing Co. | True | TUC-60D-2 | Undercounter | Medium-temperature application | Vertical Closed Solid | Self-contained | Non-Hybrid | Automatic | Non-Ozone-Depleting | Non-Ozone-Depleting | 16.94 |  | 30 | 61 | 31 | 2.46 | 3.73 | Federally-Regulated Commercial & Industrial Equipment | 04/05/2016 |  | 03/24/2017
True Manufacturing Co. | True | TUC-60D-2~SPEC1 | Undercounter | Medium-temperature application | Vertical Closed Solid | Self-contained | Non-Hybrid | Manual | Non-Ozone-Depleting | Non-Ozone-Depleting | 16.94 |  | 30 | 60 | 30 | 2.46 | 3.73 | Federally-Regulated Commercial & Industrial Equipment | 01/11/2017 |  | 03/24/2017
True Manufacturing Co. | True | TUC-60D-2-ADA | Undercounter | Medium-temperature application | Vertical Closed Solid | Self-contained | Non-Hybrid | Automatic | Non-Ozone-Depleting | Non-Ozone-Depleting | 16.94 |  | 30 | 61 | 31 | 2.46 | 3.73 | Federally-Regulated Commercial & Industrial Equipment | 04/05/2016 |  | 03/24/2017
True Manufacturing Co. | True | TUC-60D-2-ADA~SPEC1 | Undercounter | Medium-temperature application | Vertical Closed Solid | Self-contained | Non-Hybrid | Manual | Non-Ozone-Depleting | Non-Ozone-Depleting | 16.94 |  | 30 | 60 | 30 | 2.46 | 3.73 | Federally-Regulated Commercial & Industrial Equipment | 01/11/2017 |  | 03/24/2017
True Manufacturing Co. | True | TUC-60D-2-LP | Undercounter | Medium-temperature application | Vertical Closed Solid | Self-contained | Non-Hybrid | Automatic | Non-Ozone-Depleting | Non-Ozone-Depleting | 16.94 |  | 30 | 61 | 31 | 2.46 | 3.73 | Federally-Regulated Commercial & Industrial Equipment | 04/05/2016 |  | 03/24/2017
True Manufacturing Co. | True | TUC-60D-2-LP~SPEC1 | Undercounter | Medium-temperature application | Vertical Closed Solid | Self-contained | Non-Hybrid | Manual | Non-Ozone-Depleting | Non-Ozone-Depleting | 16.94 |  | 30 | 60 | 30 | 2.46 | 3.73 | Federally-Regulated Commercial & Industrial Equipment | 01/11/2017 |  | 03/24/2017
True Manufacturing Co. | True | TUC-60D-4 | Undercounter | Medium-temperature application | Vertical Closed Solid | Self-contained | Non-Hybrid | Automatic | Non-Ozone-Depleting | Non-Ozone-Depleting | 16.94 |  | 30 | 61 | 31 | 2.46 | 3.73 | Federally-Regulated Commercial & Industrial Equipment | 04/05/2016 |  | 03/24/2017
True Manufacturing Co. | True | TUC-60D-4~SPEC1 | Undercounter | Medium-temperature application | Vertical Closed Solid | Self-contained | Non-Hybrid | Manual | Non-Ozone-Depleting | Non-Ozone-Depleting | 16.94 |  | 30 | 60 | 30 | 2.46 | 3.73 | Federally-Regulated Commercial & Industrial Equipment | 01/11/2017 |  | 03/24/2017
True Manufacturing Co. | True | TUC-60D-4-ADA | Undercounter | Medium-temperature application | Vertical Closed Solid | Self-contained | Non-Hybrid | Automatic | Non-Ozone-Depleting | Non-Ozone-Depleting | 16.94 |  | 30 | 61 | 31 | 2.46 | 3.73 | Federally-Regulated Commercial & Industrial Equipment | 04/05/2016 |  | 03/24/2017
True Manufacturing Co. | True | TUC-60D-4-ADA~SPEC1 | Undercounter | Medium-temperature application | Vertical Closed Solid | Self-contained | Non-Hybrid | Manual | Non-Ozone-Depleting | Non-Ozone-Depleting | 16.94 |  | 30 | 60 | 30 | 2.46 | 3.73 | Federally-Regulated Commercial & Industrial Equipment | 01/11/2017 |  | 03/24/2017
True Manufacturing Co. | True | TUC-60D-4-LP | Undercounter | Medium-temperature application | Vertical Closed Solid | Self-contained | Non-Hybrid | Automatic | Non-Ozone-Depleting | Non-Ozone-Depleting | 16.94 |  | 30 | 61 | 31 | 2.46 | 3.73 | Federally-Regulated Commercial & Industrial Equipment | 04/05/2016 |  | 03/24/2017
True Manufacturing Co. | True | TUC-60D-4-LP~SPEC1 | Undercounter | Medium-temperature application | Vertical Closed Solid | Self-contained | Non-Hybrid | Manual | Non-Ozone-Depleting | Non-Ozone-Depleting | 16.94 |  | 30 | 60 | 30 | 2.46 | 3.73 | Federally-Regulated Commercial & Industrial Equipment | 01/11/2017 |  | 03/24/2017
True Manufacturing Co. | True | TUC-60G | Undercounter | Medium-temperature application | Vertical Closed Transparent | Self-contained | Non-Hybrid | Manual | Non-Ozone-Depleting | Non-Ozone-Depleting | 17.5 |  | 30 | 61 | 31 | 4.97 | 5.44 | Federally-Regulated Commercial & Industrial Equipment | 08/11/2015 |  | 03/24/2017
True Manufacturing Co. | True | TUC-60G~FGD01 | Undercounter | Medium-temperature application | Vertical Closed Transparent | Self-contained | Non-Hybrid | Manual | Non-Ozone-Depleting | Non-Ozone-Depleting | 17.5 |  | 30 | 60 | 31 | 4.97 | 5.44 | Federally-Regulated Commercial & Industrial Equipment | 01/11/2017 |  | 03/24/2017
True Manufacturing Co. | True | TUC-60G~SPEC1 | Undercounter | Medium-temperature application | Vertical Closed Transparent | Self-contained | Non-Hybrid | Manual | Non-Ozone-Depleting | Non-Ozone-Depleting | 17.5 |  | 30 | 60 | 30 | 4.97 | 5.44 | Federally-Regulated Commercial & Industrial Equipment | 01/11/2017 |  | 03/24/2017
True Manufacturing Co. | True | TUC-60G-ADA | Undercounter | Medium-temperature application | Vertical Closed Transparent | Self-contained | Non-Hybrid | Manual | Non-Ozone-Depleting | Non-Ozone-Depleting | 17.5 |  | 30 | 61 | 31 | 4.97 | 5.44 | Federally-Regulated Commercial & Industrial Equipment | 08/11/2015 |  | 03/24/2017
True Manufacturing Co. | True | TUC-60G-ADA~FGD01 | Undercounter | Medium-temperature application | Vertical Closed Transparent | Self-contained | Non-Hybrid | Manual | Non-Ozone-Depleting | Non-Ozone-Depleting | 17.5 |  | 30 | 60 | 31 | 4.97 | 5.44 | Federally-Regulated Commercial & Industrial Equipment | 01/11/2017 |  | 03/24/2017
True Manufacturing Co. | True | TUC-60G-ADA~SPEC1 | Undercounter | Medium-temperature application | Vertical Closed Transparent | Self-contained | Non-Hybrid | Manual | Non-Ozone-Depleting | Non-Ozone-Depleting | 17.5 |  | 30 | 60 | 30 | 4.97 | 5.44 | Federally-Regulated Commercial & Industrial Equipment | 01/11/2017 |  | 03/24/2017
True Manufacturing Co. | True | TUC-60G-LP | Undercounter | Medium-temperature application | Vertical Closed Transparent | Self-contained | Non-Hybrid | Manual | Non-Ozone-Depleting | Non-Ozone-Depleting | 17.5 | 0 | 30 | 61 | 31 | 4.97 | 5.44 | Federally-Regulated Commercial & Industrial Equipment | 08/11/2015 |  | 03/24/2017
True Manufacturing Co. | True | TUC-60G-LP~FGD01 | Undercounter | Medium-temperature application | Vertical Closed Transparent | Self-contained | Non-Hybrid | Manual | Non-Ozone-Depleting | Non-Ozone-Depleting | 17.5 |  | 30 | 60 | 31 | 4.97 | 5.44 | Federally-Regulated Commercial & Industrial Equipment | 01/11/2017 |  | 03/24/2017
True Manufacturing Co. | True | TUC-60G-LP~SPEC1 | Undercounter | Medium-temperature application | Vertical Closed Transparent | Self-contained | Non-Hybrid | Manual | Non-Ozone-Depleting | Non-Ozone-Depleting | 17.5 |  | 30 | 60 | 30 | 4.97 | 5.44 | Federally-Regulated Commercial & Industrial Equipment | 01/11/2017 |  | 03/24/2017
True Manufacturing Co. | True | TUC-60-LP | Undercounter | Medium-temperature application | Vertical Closed Solid | Self-contained | Non-Hybrid | Manual | Non-Ozone-Depleting | Non-Ozone-Depleting | 16.94 |  | 30 | 61 | 31 | 2.92 | 3.73 | Federally-Regulated Commercial & Industrial Equipment | 01/11/2017 |  | 03/24/2017
True Manufacturing Co. | True | TUC-60-LP~SPEC1 | Undercounter | Medium-temperature application | Vertical Closed Solid | Self-contained | Non-Hybrid | Manual | Non-Ozone-Depleting | Non-Ozone-Depleting | 16.94 |  | 30 | 61 | 30 | 2.92 | 3.73 | Federally-Regulated Commercial & Industrial Equipment | 01/11/2017 |  | 03/24/2017
True Manufacturing Co. | True | TUC-67 | Undercounter | Medium-temperature application | Vertical Closed Solid | Self-contained | Non-Hybrid | Manual | Non-Ozone-Depleting | Non-Ozone-Depleting | 20.7 | 0 | 30 | 68 | 33 | 2.91 | 4.11 | Federally-Regulated Commercial & Industrial Equipment | 08/11/2015 |  | 03/24/2017
True Manufacturing Co. | True | TUC-67~SPEC1 | Undercounter | Medium-temperature application | Vertical Closed Solid | Self-contained | Non-Hybrid | Manual | Non-Ozone-Depleting | Non-Ozone-Depleting | 20.7 |  | 30 | 68 | 33 | 2.91 | 4.11 | Federally-Regulated Commercial & Industrial Equipment | 01/11/2017 |  | 03/24/2017
True Manufacturing Co. | True | TUC-67D-2 | Undercounter | Medium-temperature application | Vertical Closed Solid | Self-contained | Non-Hybrid | Automatic | Non-Ozone-Depleting | Non-Ozone-Depleting | 20.7 |  | 30 | 68 | 33 | 3.71 | 4.11 | Federally-Regulated Commercial & Industrial Equipment | 04/05/2016 |  | 03/24/2017
True Manufacturing Co. | True | TUC-67D-2~SPEC1 | Undercounter | Medium-temperature application | Vertical Closed Solid | Self-contained | Non-Hybrid | Manual | Non-Ozone-Depleting | Non-Ozone-Depleting | 20.7 |  | 30 | 68 | 33 | 3.71 | 4.11 | Federally-Regulated Commercial & Industrial Equipment | 01/11/2017 |  | 03/24/2017
True Manufacturing Co. | True | TUC-67D-4 | Undercounter | Medium-temperature application | Vertical Closed Solid | Self-contained | Non-Hybrid | Automatic | Non-Ozone-Depleting | Non-Ozone-Depleting | 20.7 |  | 30 | 68 | 33 | 3.71 | 4.11 | Federally-Regulated Commercial & Industrial Equipment | 04/05/2016 |  | 03/24/2017
True Manufacturing Co. | True | TUC-67D-4~SPEC1 | Undercounter | Medium-temperature application | Vertical Closed Solid | Self-contained | Non-Hybrid | Manual | Non-Ozone-Depleting | Non-Ozone-Depleting | 20.7 |  | 30 | 68 | 33 | 3.71 | 4.11 | Federally-Regulated Commercial & Industrial Equipment | 01/11/2017 |  | 03/24/2017
True Manufacturing Co. | True | TUC-72 | Undercounter | Medium-temperature application | Vertical Closed Solid | Self-contained | Non-Hybrid | Manual | Non-Ozone-Depleting | Non-Ozone-Depleting | 20.56 | 0 | 30 | 73 | 31 | 2.75 | 4.1 | Federally-Regulated Commercial & Industrial Equipment | 08/11/2015 |  | 03/24/2017
True Manufacturing Co. | True | TUC-72~SPEC1 | Undercounter | Medium-temperature application | Vertical Closed Solid | Self-contained | Non-Hybrid | Manual | Non-Ozone-Depleting | Non-Ozone-Depleting | 20.56 |  | 30 | 73 | 30 | 2.75 | 4.1 | Federally-Regulated Commercial & Industrial Equipment | 01/11/2017 |  | 03/24/2017
True Manufacturing Co. | True | TUC-72-ADA | Undercounter | Medium-temperature application | Vertical Closed Solid | Self-contained | Non-Hybrid | Manual | Non-Ozone-Depleting | Non-Ozone-Depleting | 20.56 | 0 | 30 | 73 | 31 | 2.75 | 4.1 | Federally-Regulated Commercial & Industrial Equipment | 08/11/2015 |  | 03/24/2017
True Manufacturing Co. | True | TUC-72-ADA~SPEC1 | Undercounter | Medium-temperature application | Vertical Closed Solid | Self-contained | Non-Hybrid | Manual | Non-Ozone-Depleting | Non-Ozone-Depleting | 20.56 |  | 30 | 73 | 30 | 2.75 | 4.1 | Federally-Regulated Commercial & Industrial Equipment | 01/11/2017 |  | 03/24/2017
True Manufacturing Co. | True | TUC-93D-2 | Undercounter | Medium-temperature application | Vertical Closed Solid | Self-contained | Non-Hybrid | Automatic | Non-Ozone-Depleting | Non-Ozone-Depleting | 31.24 |  | 30 | 94 | 33 | 3.11 | 5.16 | Federally-Regulated Commercial & Industrial Equipment | 04/05/2016 |  | 03/24/2017
True Manufacturing Co. | True | TUC-93D-2~SPEC1 | Undercounter | Medium-temperature application | Vertical Closed Solid | Self-contained | Non-Hybrid | Automatic | Non-Ozone-Depleting | Non-Ozone-Depleting | 31.34 |  | 30 | 94 | 33 | 3.11 | 5.17 | Federally-Regulated Commercial & Industrial Equipment | 01/11/2017 |  | 03/24/2017
True Manufacturing Co. | True | TUC-93D-4 | Undercounter | Medium-temperature application | Vertical Closed Solid | Self-contained | Non-Hybrid | Automatic | Non-Ozone-Depleting | Non-Ozone-Depleting | 31.24 |  | 30 | 94 | 33 | 3.11 | 5.16 | Federally-Regulated Commercial & Industrial Equipment | 04/05/2016 |  | 03/24/2017
True Manufacturing Co. | True | TUC-93D-4~SPEC1 | Undercounter | Medium-temperature application | Vertical Closed Solid | Self-contained | Non-Hybrid | Automatic | Non-Ozone-Depleting | Non-Ozone-Depleting | 31.34 |  | 30 | 94 | 33 | 3.11 | 5.17 | Federally-Regulated Commercial & Industrial Equipment | 01/11/2017 |  | 03/24/2017
True Manufacturing Co. | True | TUC-93D-6 | Undercounter | Medium-temperature application | Vertical Closed Solid | Self-contained | Non-Hybrid | Automatic | Non-Ozone-Depleting | Non-Ozone-Depleting | 31.24 |  | 30 | 94 | 33 | 3.11 | 5.16 | Federally-Regulated Commercial & Industrial Equipment | 04/05/2016 |  | 03/24/2017
True Manufacturing Co. | True | TUC-93D-6~SPEC1 | Undercounter | Medium-temperature application | Vertical Closed Solid | Self-contained | Non-Hybrid | Automatic | Non-Ozone-Depleting | Non-Ozone-Depleting | 31.34 |  | 30 | 94 | 33 | 3.11 | 5.17 | Federally-Regulated Commercial & Industrial Equipment | 01/11/2017 |  | 03/24/2017
True Manufacturing Co. | True | TWT-60 | Work-Top Table | Medium-temperature application | Vertical Closed Solid | Self-contained | Non-Hybrid | Manual | Non-Ozone-Depleting | Non-Ozone-Depleting | 16.94 | 0 | 34 | 61 | 31 | 2.92 | 3.73 | Federally-Regulated Commercial & Industrial Equipment | 01/11/2017 |  | 03/24/2017
True Manufacturing Co. | True | TWT-60~SPEC1 | Work-Top Table | Medium-temperature application | Vertical Closed Solid | Self-contained | Non-Hybrid | Manual | Non-Ozone-Depleting | Non-Ozone-Depleting | 16.94 |  | 34 | 61 | 30 | 2.92 | 3.73 | Federally-Regulated Commercial & Industrial Equipment | 01/11/2017 |  | 03/24/2017
True Manufacturing Co. | True | TWT-60-32 | Work-Top Table | Medium-temperature application | Vertical Closed Solid | Self-contained | Non-Hybrid | Manual | Non-Ozone-Depleting | Non-Ozone-Depleting | 17.54 |  | 34 | 61 | 33 | 2.66 | 3.79 | Federally-Regulated Commercial & Industrial Equipment | 08/17/2015 |  | 03/24/2017
True Manufacturing Co. | True | TWT-60-32~SPEC1 | Work-Top Table | Medium-temperature application | Vertical Closed Solid | Self-contained | Non-Hybrid | Manual | Non-Ozone-Depleting | Non-Ozone-Depleting | 17.54 |  | 34 | 61 | 33 | 2.66 | 3.79 | Federally-Regulated Commercial & Industrial Equipment | 01/11/2017 |  | 03/24/2017
True Manufacturing Co. | True | TWT-60-32D-2 | Work-Top Table | Medium-temperature application | Vertical Closed Solid | Self-contained | Non-Hybrid | Manual | Non-Ozone-Depleting | Non-Ozone-Depleting | 17.54 |  | 34 | 61 | 33 | 3.03 | 3.79 | Federally-Regulated Commercial & Industrial Equipment | 01/11/2017 |  | 03/24/2017
True Manufacturing Co. | True | TWT-60-32D-2~SPEC1 | Work-Top Table | Medium-temperature application | Vertical Closed Solid | Self-contained | Non-Hybrid | Manual | Non-Ozone-Depleting | Non-Ozone-Depleting | 17.54 |  | 34 | 61 | 33 | 3.03 | 3.79 | Federally-Regulated Commercial & Industrial Equipment | 01/11/2017 |  | 03/24/2017
True Manufacturing Co. | True | TWT-60-ADA | Work-Top Table | Medium-temperature application | Vertical Closed Solid | Self-contained | Non-Hybrid | Manual | Non-Ozone-Depleting | Non-Ozone-Depleting | 16.94 | 0 | 34 | 61 | 31 | 2.92 | 3.73 | Federally-Regulated Commercial & Industrial Equipment | 01/11/2017 |  | 03/24/2017
True Manufacturing Co. | True | TWT-60-ADA~SPEC1 | Work-Top Table | Medium-temperature application | Vertical Closed Solid | Self-contained | Non-Hybrid | Manual | Non-Ozone-Depleting | Non-Ozone-Depleting | 16.94 |  | 34 | 61 | 30 | 2.92 | 3.73 | Federally-Regulated Commercial & Industrial Equipment | 01/11/2017 |  | 03/24/2017
True Manufacturing Co. | True | TWT-60D-2 | Work-Top Table | Medium-temperature application | Vertical Closed Solid | Self-contained | Non-Hybrid | Automatic | Non-Ozone-Depleting | Non-Ozone-Depleting | 16.94 |  | 34 | 61 | 31 | 2.46 | 3.73 | Federally-Regulated Commercial & Industrial Equipment | 04/05/2016 |  | 03/24/2017
True Manufacturing Co. | True | TWT-60D-2~SPEC1 | Work-Top Table | Medium-temperature application | Vertical Closed Solid | Self-contained | Non-Hybrid | Manual | Non-Ozone-Depleting | Non-Ozone-Depleting | 16.94 |  | 34 | 60 | 30 | 2.46 | 3.73 | Federally-Regulated Commercial & Industrial Equipment | 01/11/2017 |  | 03/24/2017
True Manufacturing Co. | True | TWT-60D-2-ADA | Work-Top Table | Medium-temperature application | Vertical Closed Solid | Self-contained | Non-Hybrid | Automatic | Non-Ozone-Depleting | Non-Ozone-Depleting | 16.94 |  | 34 | 61 | 31 | 2.46 | 3.73 | Federally-Regulated Commercial & Industrial Equipment | 04/05/2016 |  | 03/24/2017
True Manufacturing Co. | True | TWT-60D-2-ADA~SPEC1 | Work-Top Table | Medium-temperature application | Vertical Closed Solid | Self-contained | Non-Hybrid | Manual | Non-Ozone-Depleting | Non-Ozone-Depleting | 16.94 |  | 34 | 60 | 30 | 2.46 | 3.73 | Federally-Regulated Commercial & Industrial Equipment | 01/11/2017 |  | 03/24/2017
True Manufacturing Co. | True | TWT-60D-4 | Work-Top Table | Medium-temperature application | Vertical Closed Solid | Self-contained | Non-Hybrid | Automatic | Non-Ozone-Depleting | Non-Ozone-Depleting | 16.94 |  | 34 | 61 | 31 | 2.46 | 3.73 | Federally-Regulated Commercial & Industrial Equipment | 04/05/2016 |  | 03/24/2017
True Manufacturing Co. | True | TWT-60D-4~SPEC1 | Work-Top Table | Medium-temperature application | Vertical Closed Solid | Self-contained | Non-Hybrid | Manual | Non-Ozone-Depleting | Non-Ozone-Depleting | 16.94 |  | 34 | 60 | 30 | 2.46 | 3.73 | Federally-Regulated Commercial & Industrial Equipment | 01/11/2017 |  | 03/24/2017
True Manufacturing Co. | True | TWT-60D-4-ADA | Work-Top Table | Medium-temperature application | Vertical Closed Solid | Self-contained | Non-Hybrid | Automatic | Non-Ozone-Depleting | Non-Ozone-Depleting | 16.94 |  | 34 | 61 | 31 | 2.46 | 3.73 | Federally-Regulated Commercial & Industrial Equipment | 04/05/2016 |  | 03/24/2017
True Manufacturing Co. | True | TWT-60D-4-ADA~SPEC1 | Work-Top Table | Medium-temperature application | Vertical Closed Solid | Self-contained | Non-Hybrid | Manual | Non-Ozone-Depleting | Non-Ozone-Depleting | 16.94 |  | 34 | 60 | 30 | 2.46 | 3.73 | Federally-Regulated Commercial & Industrial Equipment | 01/11/2017 |  | 03/24/2017
True Manufacturing Co. | True | TWT-67 | Work-Top Table | Medium-temperature application | Vertical Closed Solid | Self-contained | Non-Hybrid | Manual | Non-Ozone-Depleting | Non-Ozone-Depleting | 20.7 | 0 | 34 | 68 | 33 | 2.91 | 4.11 | Federally-Regulated Commercial & Industrial Equipment | 08/11/2015 |  | 03/24/2017
True Manufacturing Co. | True | TWT-67~SPEC1 | Work-Top Table | Medium-temperature application | Vertical Closed Solid | Self-contained | Non-Hybrid | Manual | Non-Ozone-Depleting | Non-Ozone-Depleting | 20.7 |  | 34 | 68 | 33 | 2.91 | 4.11 | Federally-Regulated Commercial & Industrial Equipment | 01/11/2017 |  | 03/24/2017
True Manufacturing Co. | True | TWT-67D-2 | Work-Top Table | Medium-temperature application | Vertical Closed Solid | Self-contained | Non-Hybrid | Automatic | Non-Ozone-Depleting | Non-Ozone-Depleting | 20.7 |  | 34 | 68 | 33 | 3.71 | 4.11 | Federally-Regulated Commercial & Industrial Equipment | 04/05/2016 |  | 03/24/2017
True Manufacturing Co. | True | TWT-67D-2~SPEC1 | Work-Top Table | Medium-temperature application | Vertical Closed Solid | Self-contained | Non-Hybrid | Manual | Non-Ozone-Depleting | Non-Ozone-Depleting | 20.7 |  | 34 | 68 | 33 | 3.71 | 4.11 | Federally-Regulated Commercial & Industrial Equipment | 01/11/2017 |  | 03/24/2017
True Manufacturing Co. | True | TWT-67D-4 | Work-Top Table | Medium-temperature application | Vertical Closed Solid | Self-contained | Non-Hybrid | Automatic | Non-Ozone-Depleting | Non-Ozone-Depleting | 20.7 |  | 34 | 68 | 33 | 3.71 | 4.11 | Federally-Regulated Commercial & Industrial Equipment | 04/05/2016 |  | 03/24/2017
True Manufacturing Co. | True | TWT-67D-4~SPEC1 | Work-Top Table | Medium-temperature application | Vertical Closed Solid | Self-contained | Non-Hybrid | Manual | Non-Ozone-Depleting | Non-Ozone-Depleting | 20.7 |  | 34 | 68 | 33 | 3.71 | 4.11 | Federally-Regulated Commercial & Industrial Equipment | 01/11/2017 |  | 03/24/2017
True Manufacturing Co. | True | TWT-72 | Work-Top Table | Medium-temperature application | Vertical Closed Solid | Self-contained | Non-Hybrid | Manual | Non-Ozone-Depleting | Non-Ozone-Depleting | 20.56 | 0 | 34 | 73 | 31 | 2.75 | 4.1 | Federally-Regulated Commercial & Industrial Equipment | 08/11/2015 |  | 03/24/2017
True Manufacturing Co. | True | TWT-72~SPEC1 | Work-Top Table | Medium-temperature application | Vertical Closed Solid | Self-contained | Non-Hybrid | Manual | Non-Ozone-Depleting | Non-Ozone-Depleting | 20.56 |  | 34 | 73 | 30 | 2.75 | 4.1 | Federally-Regulated Commercial & Industrial Equipment | 01/11/2017 |  | 03/24/2017
True Manufacturing Co. | True | TWT-72-ADA | Work-Top Table | Medium-temperature application | Vertical Closed Solid | Self-contained | Non-Hybrid | Manual | Non-Ozone-Depleting | Non-Ozone-Depleting | 20.56 | 0 | 34 | 73 | 31 | 2.75 | 4.1 | Federally-Regulated Commercial & Industrial Equipment | 08/11/2015 |  | 03/24/2017
True Manufacturing Co. | True | TWT-72-ADA~SPEC1 | Work-Top Table | Medium-temperature application | Vertical Closed Solid | Self-contained | Non-Hybrid | Manual | Non-Ozone-Depleting | Non-Ozone-Depleting | 20.56 |  | 34 | 73 | 30 | 2.75 | 4.1 | Federally-Regulated Commercial & Industrial Equipment | 01/11/2017 |  | 03/24/2017
True Manufacturing Co. | True | TWT-93D-2 | Work-Top Table | Medium-temperature application | Vertical Closed Solid | Self-contained | Non-Hybrid | Automatic | Non-Ozone-Depleting | Non-Ozone-Depleting | 31.24 |  | 34 | 94 | 33 | 3.11 | 5.16 | Federally-Regulated Commercial & Industrial Equipment | 04/05/2016 |  | 03/24/2017
True Manufacturing Co. | True | TWT-93D-2~SPEC1 | Work-Top Table | Medium-temperature application | Vertical Closed Solid | Self-contained | Non-Hybrid | Automatic | Non-Ozone-Depleting | Non-Ozone-Depleting | 31.34 |  | 34 | 94 | 33 | 3.11 | 5.17 | Federally-Regulated Commercial & Industrial Equipment | 01/11/2017 |  | 03/24/2017
True Manufacturing Co. | True | TWT-93D-4 | Work-Top Table | Medium-temperature application | Vertical Closed Solid | Self-contained | Non-Hybrid | Automatic | Non-Ozone-Depleting | Non-Ozone-Depleting | 31.24 |  | 34 | 94 | 33 | 3.11 | 5.16 | Federally-Regulated Commercial & Industrial Equipment | 04/05/2016 |  | 03/24/2017
True Manufacturing Co. | True | TWT-93D-4~SPEC1 | Work-Top Table | Medium-temperature application | Vertical Closed Solid | Self-contained | Non-Hybrid | Automatic | Non-Ozone-Depleting | Non-Ozone-Depleting | 31.34 |  | 34 | 94 | 33 | 3.11 | 5.17 | Federally-Regulated Commercial & Industrial Equipment | 01/11/2017 |  | 03/24/2017
True Manufacturing Co. | True | TWT-93D-6 | Work-Top Table | Medium-temperature application | Vertical Closed Solid | Self-contained | Non-Hybrid | Automatic | Non-Ozone-Depleting | Non-Ozone-Depleting | 31.24 |  | 34 | 94 | 33 | 3.11 | 5.16 | Federally-Regulated Commercial & Industrial Equipment | 04/05/2016 |  | 03/24/2017
True Manufacturing Co. | True | TWT-93D-6~SPEC1 | Work-Top Table | Medium-temperature application | Vertical Closed Solid | Self-contained | Non-Hybrid | Automatic | Non-Ozone-Depleting | Non-Ozone-Depleting | 31.34 |  | 34 | 94 | 33 | 3.11 | 5.17 | Federally-Regulated Commercial & Industrial Equipment | 01/11/2017 |  | 03/24/2017
True Manufacturing Co. | True | STM1RPT-1S-1S-HC | Reach-in | Medium-temperature application | Vertical Closed Solid | Self-contained | Non-Hybrid | Automatic | Non-Ozone-Depleting | Non-Ozone-Depleting | 23.52 |  | 78 | 28 | 37 | 1.63 | 4.39 | Federally-Regulated Commercial & Industrial Equipment | 04/01/2016 |  | 03/28/2017
True Manufacturing Co. | True | T-72G-LD | Reach-in | Medium-temperature application | Vertical Closed Transparent | Self-contained | Non-Hybrid | Manual | Non-Ozone-Depleting | Non-Ozone-Depleting | 66.5 |  | 79 | 79 | 30 | 8.87 | 11.32 | Federally-Regulated Commercial & Industrial Equipment | 04/01/2016 |  | 03/28/2017
True Manufacturing Co. | True | GDM-10-58-HC-LD | Reach-in | Medium-temperature application | Vertical Closed Transparent | Self-contained | Non-Hybrid | Manual | Non-Ozone-Depleting | Non-Ozone-Depleting | 10.31 |  | 58 | 25 | 24 | 1.86 | 4.58 | Federally-Regulated Commercial & Industrial Equipment | 03/24/2017 |  | 03/28/2017
True Manufacturing Co. | True | TS-23G-2 | Reach-in | Medium-temperature application | Vertical Closed Transparent | Self-contained | Non-Hybrid | Manual | Non-Ozone-Depleting | Non-Ozone-Depleting | 20.49 |  | 79 | 27 | 30 | 4.09 | 5.8 | Federally-Regulated Commercial & Industrial Equipment | 04/01/2016 |  | 03/28/2017
True Manufacturing Co. | True | TS-72G-LD | Reach-in | Medium-temperature application | Vertical Closed Transparent | Self-contained | Non-Hybrid | Manual | Non-Ozone-Depleting | Non-Ozone-Depleting | 66.5 |  | 79 | 79 | 30 | 8.87 | 11.32 | Federally-Regulated Commercial & Industrial Equipment | 04/01/2016 |  | 03/28/2017
True Manufacturing Co. | True | TUC-27G-ADA-HC-LD | Undercounter | Medium-temperature application | Vertical Closed Transparent | Self-contained | Non-Hybrid | Automatic | Non-Ozone-Depleting | Non-Ozone-Depleting | 7.26 |  | 30 | 28 | 31 | 1.44 | 4.21 | Federally-Regulated Commercial & Industrial Equipment | 04/08/2016 |  | 03/28/2017
True Manufacturing Co. | True | TUC-27G-HC-LD | Undercounter | Medium-temperature application | Vertical Closed Transparent | Self-contained | Non-Hybrid | Automatic | Non-Ozone-Depleting | Non-Ozone-Depleting | 7.26 |  | 30 | 28 | 31 | 1.52 | 4.21 | Federally-Regulated Commercial & Industrial Equipment | 01/10/2017 |  | 03/28/2017
True Manufacturing Co. | True | TUC-27G-LP-HC-LD | Undercounter | Medium-temperature application | Vertical Closed Transparent | Self-contained | Non-Hybrid | Automatic | Non-Ozone-Depleting | Non-Ozone-Depleting | 7.26 |  | 30 | 28 | 31 | 1.52 | 4.21 | Federally-Regulated Commercial & Industrial Equipment | 01/10/2017 |  | 03/28/2017
True Manufacturing Co. | True | TUC-48G-ADA-HC-LD | Undercounter | Medium-temperature application | Vertical Closed Transparent | Self-contained | Non-Hybrid | Automatic | Non-Ozone-Depleting | Non-Ozone-Depleting | 13.71 |  | 30 | 49 | 31 | 2.05 | 4.99 | Federally-Regulated Commercial & Industrial Equipment | 04/08/2016 |  | 03/28/2017
True Manufacturing Co. | True | TUC-48G-HC-LD | Undercounter | Medium-temperature application | Vertical Closed Transparent | Self-contained | Non-Hybrid | Automatic | Non-Ozone-Depleting | Non-Ozone-Depleting | 13.71 |  | 30 | 49 | 31 | 2.05 | 4.99 | Federally-Regulated Commercial & Industrial Equipment | 04/08/2016 |  | 03/28/2017
True Manufacturing Co. | True | TUC-48G-LP-HC-LD | Undercounter | Medium-temperature application | Vertical Closed Transparent | Self-contained | Non-Hybrid | Automatic | Non-Ozone-Depleting | Non-Ozone-Depleting | 13.71 |  | 30 | 49 | 31 | 2.05 | 4.99 | Federally-Regulated Commercial & Industrial Equipment | 04/08/2016 |  | 03/28/2017
ITW Food Equipment Group, LLC. | Traulsen | ADT232NUT-FHS | Reach-in | Low-temperature application (f | Vertical Closed Solid | Self-contained | Non-Hybrid | Automatic | Non-Ozone-Depleting | Non-Ozone-Depleting | 45.94 |  | 84 | 53 | 32 | 14.82 | 19.76 | Federally-Regulated Commercial & Industrial Equipment | 03/29/2016 |  | 03/29/2017
ITW Food Equipment Group, LLC. | Traulsen | ADT232NUT-FHG | Reach-in | Low-temperature application (f | Vertical Closed Transparent | Self-contained | Non-Hybrid | Automatic | Non-Ozone-Depleting | Non-Ozone-Depleting | 47.18 |  | 84 | 53 | 32 | 16.45 | 39.48 | Federally-Regulated Commercial & Industrial Equipment | 03/29/2016 |  | 03/29/2017
ITW Food Equipment Group, LLC. | Traulsen | ADT232N-HHS | Reach-in | Low-temperature application (f | Vertical Closed Solid | Remote Condensing | Non-Hybrid | Automatic | Non-Ozone-Depleting | Non-Ozone-Depleting | 45.58 |  | 84 | 53 | 32 | 8.12 | 11.02 | Federally-Regulated Commercial & Industrial Equipment | 03/29/2016 |  | 03/29/2017
ITW Food Equipment Group, LLC. | Traulsen | ADT232N-FHS | Reach-in | Low-temperature application (f | Vertical Closed Solid | Remote Condensing | Non-Hybrid | Automatic | Non-Ozone-Depleting | Non-Ozone-Depleting | 45.94 |  | 84 | 53 | 32 | 8.18 | 11.11 | Federally-Regulated Commercial & Industrial Equipment | 03/29/2016 |  | 03/29/2017
ITW Food Equipment Group, LLC. | Traulsen | ADT232DUT-HHS | Reach-in | Low-temperature application (f | Vertical Closed Solid | Self-contained | Non-Hybrid | Automatic | Non-Ozone-Depleting | Non-Ozone-Depleting | 36.4 |  | 84 | 48 | 32 | 12.15 | 15.94 | Federally-Regulated Commercial & Industrial Equipment | 03/29/2016 |  | 03/29/2017
ITW Food Equipment Group, LLC. | Traulsen | ADT232DUT-FHS | Reach-in | Low-temperature application (f | Vertical Closed Solid | Self-contained | Non-Hybrid | Automatic | Non-Ozone-Depleting | Non-Ozone-Depleting | 37.72 |  | 84 | 48 | 32 | 12.05 | 16.47 | Federally-Regulated Commercial & Industrial Equipment | 03/29/2016 |  | 03/29/2017
ITW Food Equipment Group, LLC. | Traulsen | ADT232DUT-FHG | Reach-in | Low-temperature application (f | Vertical Closed Transparent | Self-contained | Non-Hybrid | Automatic | Non-Ozone-Depleting | Non-Ozone-Depleting | 38.29 |  | 84 | 48 | 32 | 14.08 | 32.82 | Federally-Regulated Commercial & Industrial Equipment | 03/29/2016 |  | 03/29/2017
ITW Food Equipment Group, LLC. | Traulsen | ADT232D-FHS | Reach-in | Low-temperature application (f | Vertical Closed Solid | Remote Condensing | Non-Hybrid | Automatic | Non-Ozone-Depleting | Non-Ozone-Depleting | 37.72 |  | 84 | 48 | 32 | 6.85 | 9.22 | Federally-Regulated Commercial & Industrial Equipment | 03/29/2016 |  | 03/29/2017
ITW Food Equipment Group, LLC. | Traulsen | ADT132WUT-HHS | Reach-in | Low-temperature application (f | Vertical Closed Solid | Self-contained | Non-Hybrid | Automatic | Non-Ozone-Depleting | Non-Ozone-Depleting | 21.73 |  | 84 | 30 | 32 | 6.65 | 10.07 | Federally-Regulated Commercial & Industrial Equipment | 03/29/2016 |  | 03/29/2017
ITW Food Equipment Group, LLC. | Traulsen | RDT332WUT-HHG | Reach-in | Low-temperature application (f | Vertical Closed Transparent | Self-contained | Non-Hybrid | Automatic | Non-Ozone-Depleting | Non-Ozone-Depleting | 75.16 |  | 84 | 87 | 32 | 19.78 | 60.47 | Federally-Regulated Commercial & Industrial Equipment | 03/29/2016 |  | 03/29/2017
ITW Food Equipment Group, LLC. | Traulsen | RDT332WUT-FHG | Reach-in | Low-temperature application (f | Vertical Closed Transparent | Self-contained | Non-Hybrid | Automatic | Non-Ozone-Depleting | Non-Ozone-Depleting | 75.43 |  | 84 | 87 | 32 | 19.6 | 60.67 | Federally-Regulated Commercial & Industrial Equipment | 03/29/2016 |  | 03/29/2017
ITW Food Equipment Group, LLC. | Traulsen | RDT332W-HHS | Reach-in | Low-temperature application (f | Vertical Closed Solid | Remote Condensing | Non-Hybrid | Automatic | Non-Ozone-Depleting | Non-Ozone-Depleting | 73.74 |  | 84 | 87 | 32 | 11.13 | 17.5 | Federally-Regulated Commercial & Industrial Equipment | 03/29/2016 |  | 03/29/2017
ITW Food Equipment Group, LLC. | Traulsen | RDT232WUT-HHS | Reach-in | Low-temperature application (f | Vertical Closed Solid | Self-contained | Non-Hybrid | Automatic | Non-Ozone-Depleting | Non-Ozone-Depleting | 45.58 |  | 84 | 58 | 32 | 14.7 | 19.61 | Federally-Regulated Commercial & Industrial Equipment | 03/29/2016 |  | 03/29/2017
ITW Food Equipment Group, LLC. | Traulsen | RDT232WUT-HHG | Reach-in | Low-temperature application (f | Vertical Closed Transparent | Self-contained | Non-Hybrid | Automatic | Non-Ozone-Depleting | Non-Ozone-Depleting | 46.82 |  | 84 | 58 | 32 | 16.36 | 39.22 | Federally-Regulated Commercial & Industrial Equipment | 03/29/2016 |  | 03/29/2017
ITW Food Equipment Group, LLC. | Traulsen | RDT232WUT-FHS | Reach-in | Low-temperature application (f | Vertical Closed Solid | Self-contained | Non-Hybrid | Automatic | Non-Ozone-Depleting | Non-Ozone-Depleting | 45.88 |  | 84 | 58 | 32 | 14.82 | 19.73 | Federally-Regulated Commercial & Industrial Equipment | 03/29/2016 |  | 03/29/2017
ITW Food Equipment Group, LLC. | Traulsen | RDT232W-FHS | Reach-in | Low-temperature application (f | Vertical Closed Solid | Remote Condensing | Non-Hybrid | Automatic | Non-Ozone-Depleting | Non-Ozone-Depleting | 45.88 |  | 84 | 58 | 32 | 8.17 | 11.09 | Federally-Regulated Commercial & Industrial Equipment | 03/29/2016 |  | 03/29/2017
ITW Food Equipment Group, LLC. | Traulsen | RDT232NUT-HHS | Reach-in | Low-temperature application (f | Vertical Closed Solid | Self-contained | Non-Hybrid | Automatic | Non-Ozone-Depleting | Non-Ozone-Depleting | 45.58 |  | 84 | 53 | 32 | 14.7 | 19.61 | Federally-Regulated Commercial & Industrial Equipment | 03/29/2016 |  | 03/29/2017
ITW Food Equipment Group, LLC. | Traulsen | RDT232NUT-HHG | Reach-in | Low-temperature application (f | Vertical Closed Transparent | Self-contained | Non-Hybrid | Automatic | Non-Ozone-Depleting | Non-Ozone-Depleting | 46.82 |  | 84 | 53 | 32 | 16.36 | 39.22 | Federally-Regulated Commercial & Industrial Equipment | 03/29/2016 |  | 03/29/2017
ITW Food Equipment Group, LLC. | Traulsen | RDT232NUT-FHS | Reach-in | Low-temperature application (f | Vertical Closed Solid | Self-contained | Non-Hybrid | Automatic | Non-Ozone-Depleting | Non-Ozone-Depleting | 45.94 |  | 84 | 53 | 32 | 14.82 | 19.76 | Federally-Regulated Commercial & Industrial Equipment | 03/29/2016 |  | 03/29/2017
ITW Food Equipment Group, LLC. | Traulsen | RDT232NUT-FHG | Reach-in | Low-temperature application (f | Vertical Closed Transparent | Self-contained | Non-Hybrid | Automatic | Non-Ozone-Depleting | Non-Ozone-Depleting | 47.18 |  | 84 | 53 | 32 | 16.45 | 39.48 | Federally-Regulated Commercial & Industrial Equipment | 03/29/2016 |  | 03/29/2017
ITW Food Equipment Group, LLC. | Traulsen | RDT232N-HHS | Reach-in | Low-temperature application (f | Vertical Closed Solid | Remote Condensing | Non-Hybrid | Automatic | Non-Ozone-Depleting | Non-Ozone-Depleting | 45.58 |  | 84 | 53 | 32 | 8.12 | 11.02 | Federally-Regulated Commercial & Industrial Equipment | 03/29/2016 |  | 03/29/2017
ITW Food Equipment Group, LLC. | Traulsen | RDT232N-FHS | Reach-in | Low-temperature application (f | Vertical Closed Solid | Remote Condensing | Non-Hybrid | Automatic | Non-Ozone-Depleting | Non-Ozone-Depleting | 45.94 |  | 84 | 53 | 32 | 8.18 | 11.11 | Federally-Regulated Commercial & Industrial Equipment | 03/29/2016 |  | 03/29/2017
ITW Food Equipment Group, LLC. | Traulsen | RDT232DUT-HHS | Reach-in | Low-temperature application (f | Vertical Closed Solid | Self-contained | Non-Hybrid | Automatic | Non-Ozone-Depleting | Non-Ozone-Depleting | 36.4 |  | 84 | 48 | 32 | 12.15 | 15.94 | Federally-Regulated Commercial & Industrial Equipment | 03/29/2016 |  | 03/29/2017
ITW Food Equipment Group, LLC. | Traulsen | RDT232DUT-FHS | Reach-in | Low-temperature application (f | Vertical Closed Solid | Self-contained | Non-Hybrid | Automatic | Non-Ozone-Depleting | Non-Ozone-Depleting | 37.72 |  | 84 | 48 | 32 | 12.05 | 16.47 | Federally-Regulated Commercial & Industrial Equipment | 03/29/2016 |  | 03/29/2017
ITW Food Equipment Group, LLC. | Traulsen | RDT232DUT-FHG | Reach-in | Low-temperature application (f | Vertical Closed Transparent | Self-contained | Non-Hybrid | Automatic | Non-Ozone-Depleting | Non-Ozone-Depleting | 38.29 |  | 84 | 48 | 32 | 14.08 | 32.82 | Federally-Regulated Commercial & Industrial Equipment | 03/29/2016 |  | 03/29/2017
ITW Food Equipment Group, LLC. | Traulsen | RDT232D-FHS | Reach-in | Low-temperature application (f | Vertical Closed Solid | Remote Condensing | Non-Hybrid | Automatic | Non-Ozone-Depleting | Non-Ozone-Depleting | 37.72 |  | 84 | 48 | 32 | 6.85 | 9.22 | Federally-Regulated Commercial & Industrial Equipment | 03/29/2016 |  | 03/29/2017
ITW Food Equipment Group, LLC. | Traulsen | RDT132WUT-HHS | Reach-in | Low-temperature application (f | Vertical Closed Solid | Self-contained | Non-Hybrid | Automatic | Non-Ozone-Depleting | Non-Ozone-Depleting | 21.73 |  | 84 | 30 | 32 | 6.65 | 10.07 | Federally-Regulated Commercial & Industrial Equipment | 03/29/2016 |  | 03/29/2017
ITW Food Equipment Group, LLC. | Traulsen | RDT132WUT-HHG | Reach-in | Low-temperature application (f | Vertical Closed Transparent | Self-contained | Non-Hybrid | Automatic | Non-Ozone-Depleting | Non-Ozone-Depleting | 21.64 |  | 84 | 30 | 32 | 9.02 | 20.33 | Federally-Regulated Commercial & Industrial Equipment | 03/29/2016 |  | 03/29/2017
ITW Food Equipment Group, LLC. | Traulsen | RDT132W-HHS | Reach-in | Low-temperature application (f | Vertical Closed Solid | Remote Condensing | Non-Hybrid | Automatic | Non-Ozone-Depleting | Non-Ozone-Depleting | 20.94 |  | 84 | 30 | 32 | 4.14 | 5.36 | Federally-Regulated Commercial & Industrial Equipment | 03/29/2016 |  | 03/29/2017
ITW Food Equipment Group, LLC. | Traulsen | RDT132KUT-HHS | Reach-in | Low-temperature application (f | Vertical Closed Solid | Self-contained | Non-Hybrid | Automatic | Non-Ozone-Depleting | Non-Ozone-Depleting | 17.06 |  | 84 | 24 | 32 | 5.2 | 8.2 | Federally-Regulated Commercial & Industrial Equipment | 03/29/2016 |  | 03/29/2017
ITW Food Equipment Group, LLC. | Traulsen | RDT132K-HHS | Reach-in | Low-temperature application (f | Vertical Closed Solid | Remote Condensing | Non-Hybrid | Automatic | Non-Ozone-Depleting | Non-Ozone-Depleting | 17.06 |  | 84 | 24 | 32 | 3.52 | 4.46 | Federally-Regulated Commercial & Industrial Equipment | 03/29/2016 |  | 03/29/2017
ITW Food Equipment Group, LLC. | Traulsen | RDT132EUT-HHS | Reach-in | Low-temperature application (f | Vertical Closed Solid | Self-contained | Non-Hybrid | Automatic | Non-Ozone-Depleting | Non-Ozone-Depleting | 25.59 |  | 84 | 32 | 32 | 8.48 | 11.62 | Federally-Regulated Commercial & Industrial Equipment | 03/29/2016 |  | 03/29/2017
ITW Food Equipment Group, LLC. | Traulsen | ADT332WUT-HHG | Reach-in | Low-temperature application (f | Vertical Closed Transparent | Self-contained | Non-Hybrid | Automatic | Non-Ozone-Depleting | Non-Ozone-Depleting | 75.16 |  | 84 | 87 | 32 | 19.78 | 60.47 | Federally-Regulated Commercial & Industrial Equipment | 03/29/2016 |  | 03/29/2017
ITW Food Equipment Group, LLC. | Traulsen | ADT332WUT-FHG | Reach-in | Low-temperature application (f | Vertical Closed Transparent | Self-contained | Non-Hybrid | Automatic | Non-Ozone-Depleting | Non-Ozone-Depleting | 75.43 |  | 84 | 87 | 32 | 19.6 | 60.67 | Federally-Regulated Commercial & Industrial Equipment | 03/29/2016 |  | 03/29/2017
ITW Food Equipment Group, LLC. | Traulsen | ADT232WUT-HHS | Reach-in | Low-temperature application (f | Vertical Closed Solid | Self-contained | Non-Hybrid | Automatic | Non-Ozone-Depleting | Non-Ozone-Depleting | 45.58 |  | 84 | 58 | 32 | 14.7 | 19.61 | Federally-Regulated Commercial & Industrial Equipment | 03/29/2016 |  | 03/29/2017
ITW Food Equipment Group, LLC. | Traulsen | ADT232WUT-HHG | Reach-in | Low-temperature application (f | Vertical Closed Transparent | Self-contained | Non-Hybrid | Automatic | Non-Ozone-Depleting | Non-Ozone-Depleting | 46.82 |  | 84 | 58 | 32 | 16.36 | 39.22 | Federally-Regulated Commercial & Industrial Equipment | 03/29/2016 |  | 03/29/2017
ITW Food Equipment Group, LLC. | Traulsen | ADT232WUT-FHS | Reach-in | Low-temperature application (f | Vertical Closed Solid | Self-contained | Non-Hybrid | Automatic | Non-Ozone-Depleting | Non-Ozone-Depleting | 45.88 |  | 84 | 58 | 32 | 14.82 | 19.73 | Federally-Regulated Commercial & Industrial Equipment | 03/29/2016 |  | 03/29/2017
ITW Food Equipment Group, LLC. | Traulsen | ADT232W-HHS | Reach-in | Low-temperature application (f | Vertical Closed Solid | Remote Condensing | Non-Hybrid | Automatic | Non-Ozone-Depleting | Non-Ozone-Depleting | 45.58 |  | 84 | 58 | 32 | 8.12 | 11.02 | Federally-Regulated Commercial & Industrial Equipment | 03/29/2016 |  | 03/29/2017
ITW Food Equipment Group, LLC. | Traulsen | ADT232W-FHS | Reach-in | Low-temperature application (f | Vertical Closed Solid | Remote Condensing | Non-Hybrid | Automatic | Non-Ozone-Depleting | Non-Ozone-Depleting | 45.88 |  | 84 | 58 | 32 | 8.17 | 11.09 | Federally-Regulated Commercial & Industrial Equipment | 03/29/2016 |  | 03/29/2017
ITW Food Equipment Group, LLC. | Traulsen | ADT232NUT-HHS | Reach-in | Low-temperature application (f | Vertical Closed Solid | Self-contained | Non-Hybrid | Automatic | Non-Ozone-Depleting | Non-Ozone-Depleting | 45.58 |  | 84 | 53 | 32 | 14.7 | 19.61 | Federally-Regulated Commercial & Industrial Equipment | 03/29/2016 |  | 03/29/2017
ITW Food Equipment Group, LLC. | Traulsen | ADT232NUT-HHG | Reach-in | Low-temperature application (f | Vertical Closed Transparent | Self-contained | Non-Hybrid | Automatic | Non-Ozone-Depleting | Non-Ozone-Depleting | 46.82 |  | 84 | 53 | 32 | 16.36 | 39.22 | Federally-Regulated Commercial & Industrial Equipment | 03/29/2016 |  | 03/29/2017
ITW Food Equipment Group, LLC. | Traulsen | ADT132E-HHS | Reach-in | Low-temperature application (f | Vertical Closed Solid | Remote Condensing | Non-Hybrid | Automatic | Non-Ozone-Depleting | Non-Ozone-Depleting | 24.59 |  | 84 | 32 | 32 | 4.73 | 6.2 | Federally-Regulated Commercial & Industrial Equipment | 03/29/2016 |  | 03/29/2017
ITW Food Equipment Group, LLC. | Traulsen | ADT132EUT-HHS | Reach-in | Low-temperature application (f | Vertical Closed Solid | Self-contained | Non-Hybrid | Automatic | Non-Ozone-Depleting | Non-Ozone-Depleting | 25.59 |  | 84 | 32 | 32 | 8.48 | 11.62 | Federally-Regulated Commercial & Industrial Equipment | 03/29/2016 |  | 03/29/2017
ITW Food Equipment Group, LLC. | Traulsen | ADT132K-HHS | Reach-in | Low-temperature application (f | Vertical Closed Solid | Remote Condensing | Non-Hybrid | Automatic | Non-Ozone-Depleting | Non-Ozone-Depleting | 17.06 |  | 84 | 24 | 32 | 3.52 | 4.46 | Federally-Regulated Commercial & Industrial Equipment | 03/29/2016 |  | 03/29/2017
ITW Food Equipment Group, LLC. | Traulsen | ADT132KUT-HHS | Reach-in | Low-temperature application (f | Vertical Closed Solid | Self-contained | Non-Hybrid | Automatic | Non-Ozone-Depleting | Non-Ozone-Depleting | 17.06 |  | 84 | 24 | 32 | 5.2 | 8.2 | Federally-Regulated Commercial & Industrial Equipment | 03/29/2016 |  | 03/29/2017
ITW Food Equipment Group, LLC. | Traulsen | ADT132W-HHS | Reach-in | Low-temperature application (f | Vertical Closed Solid | Remote Condensing | Non-Hybrid | Automatic | Non-Ozone-Depleting | Non-Ozone-Depleting | 20.94 |  | 84 | 30 | 32 | 4.14 | 5.36 | Federally-Regulated Commercial & Industrial Equipment | 03/29/2016 |  | 03/29/2017
ITW Food Equipment Group, LLC. | Traulsen | ADT132WUT-HHG | Reach-in | Low-temperature application (f | Vertical Closed Transparent | Self-contained | Non-Hybrid | Automatic | Non-Ozone-Depleting | Non-Ozone-Depleting | 21.64 |  | 84 | 30 | 32 | 9.02 | 20.33 | Federally-Regulated Commercial & Industrial Equipment | 03/29/2016 |  | 03/29/2017
ITW Food Equipment Group, LLC. | Traulsen | RHT332NUT-HHG | Reach-in | Medium-temperature application | Vertical Closed Transparent | Self-contained | Non-Hybrid | Automatic | Non-Ozone-Depleting | Non-Ozone-Depleting | 70.53 |  | 84 | 77 | 35 | 11.21 | 11.8 | Federally-Regulated Commercial & Industrial Equipment | 07/02/2015 |  | 03/29/2017
ITW Food Equipment Group, LLC. | Traulsen | RHT126WPUT-HHS | Pass-Through | Medium-temperature application | Vertical Closed Solid | Self-contained | Non-Hybrid | Automatic | Non-Ozone-Depleting | Non-Ozone-Depleting | 21.11 |  | 84 | 30 | 32 | 3.94 | 4.15 | Federally-Regulated Commercial & Industrial Equipment | 07/02/2015 |  | 03/29/2017
ITW Food Equipment Group, LLC. | Traulsen | RHT132NPUT-HHS | Pass-Through | Medium-temperature application | Vertical Closed Solid | Self-contained | Non-Hybrid | Automatic | Non-Ozone-Depleting | Non-Ozone-Depleting | 23.07 |  | 84 | 27 | 38 | 3.03 | 4.35 | Federally-Regulated Commercial & Industrial Equipment | 07/02/2015 |  | 03/29/2017
ITW Food Equipment Group, LLC. | Traulsen | G2100X- | Reach-in | Medium-temperature application | Vertical Closed Transparent | Self-contained | Non-Hybrid | Automatic | Non-Ozone-Depleting | Non-Ozone-Depleting | 46.26 |  | 84 | 53 | 35 | 8.47 | 8.89 | Federally-Regulated Commercial & Industrial Equipment | 07/02/2015 |  | 03/29/2017
ITW Food Equipment Group, LLC. | Traulsen | RLT232NUT-FHS | Reach-in | Low-temperature application (f | Vertical Closed Solid | Self-contained | Non-Hybrid | Automatic | Non-Ozone-Depleting | Non-Ozone-Depleting | 46.87 |  | 84 | 53 | 35 | 11.89 | 20.13 | Federally-Regulated Commercial & Industrial Equipment | 07/02/2015 |  | 03/29/2017
ITW Food Equipment Group, LLC. | Traulsen | G2101X-032 | Reach-in | Medium-temperature application | Vertical Closed Transparent | Self-contained | Non-Hybrid | Automatic | Non-Ozone-Depleting | Non-Ozone-Depleting | 47.31 |  | 84 | 53 | 35 | 5.57 | 9.02 | Federally-Regulated Commercial & Industrial Equipment | 07/02/2015 |  | 03/29/2017
True Manufacturing Co. | True | STM1RPT-2HS-2HS-HC | Reach-in | Medium-temperature application | Vertical Closed Solid | Self-contained | Non-Hybrid | Automatic | Non-Ozone-Depleting | Non-Ozone-Depleting | 23.35 |  | 78 | 28 | 37 | 1.84 | 4.38 | Federally-Regulated Commercial & Industrial Equipment | 04/01/2016 |  | 03/29/2017
ITW Food Equipment Group, LLC. | Traulsen | ULT27XX-0300 (R-290) | Undercounter | Low-temperature application (f | Vertical Closed Solid | Self-contained | Non-Hybrid | Automatic | Non-Ozone-Depleting | Non-Ozone-Depleting | 7.15 |  | 30 | 27 | 32 | 4.03 | 4.24 | Federally-Regulated Commercial & Industrial Equipment | 07/02/2015 |  | 03/29/2017
ITW Food Equipment Group, LLC. | Traulsen | UHT72XX-0300 (R-290) | Undercounter | Medium-temperature application | Vertical Closed Solid | Self-contained | Non-Hybrid | Automatic | Non-Ozone-Depleting | Non-Ozone-Depleting | 21.33 |  | 30 | 72 | 32 | 2.35 | 4.17 | Federally-Regulated Commercial & Industrial Equipment | 07/02/2015 |  | 03/29/2017
ITW Food Equipment Group, LLC. | Traulsen | UHT27XX-0300 (R-290) | Undercounter | Medium-temperature application | Vertical Closed Solid | Self-contained | Non-Hybrid | Automatic | Non-Ozone-Depleting | Non-Ozone-Depleting | 7.15 |  | 30 | 27 | 32 | 1.66 | 2.76 | Federally-Regulated Commercial & Industrial Equipment | 07/02/2015 |  | 03/29/2017
ITW Food Equipment Group, LLC. | Traulsen | ULT60XX-0300 (R-290) | Undercounter | Low-temperature application (f | Vertical Closed Solid | Self-contained | Non-Hybrid | Automatic | Non-Ozone-Depleting | Non-Ozone-Depleting | 17.42 |  | 30 | 60 | 32 | 7.93 | 8.35 | Federally-Regulated Commercial & Industrial Equipment | 07/02/2015 |  | 03/29/2017
ITW Food Equipment Group, LLC. | Traulsen | UHT48XX-0300 (R-290) | Undercounter | Medium-temperature application | Vertical Closed Solid | Self-contained | Non-Hybrid | Automatic | Non-Ozone-Depleting | Non-Ozone-Depleting | 13.53 |  | 30 | 48 | 32 | 1.78 | 3.39 | Federally-Regulated Commercial & Industrial Equipment | 07/02/2015 |  | 03/29/2017
ITW Food Equipment Group, LLC. | Traulsen | UHT32XX-0300 (R-290) | Undercounter | Medium-temperature application | Vertical Closed Solid | Self-contained | Non-Hybrid | Automatic | Non-Ozone-Depleting | Non-Ozone-Depleting | 8.35 |  | 30 | 32 | 32 | 1.68 | 2.88 | Federally-Regulated Commercial & Industrial Equipment | 07/02/2015 |  | 03/29/2017
ITW Food Equipment Group, LLC. | Traulsen | ULT72XX-0300 (R-290) | Undercounter | Low-temperature application (f | Vertical Closed Solid | Self-contained | Non-Hybrid | Automatic | Non-Ozone-Depleting | Non-Ozone-Depleting | 21.33 |  | 30 | 72 | 32 | 9.42 | 9.91 | Federally-Regulated Commercial & Industrial Equipment | 07/02/2015 |  | 03/29/2017
ITW Food Equipment Group, LLC. | Traulsen | ULT32XX-0300 (R-290) | Undercounter | Low-temperature application (f | Vertical Closed Solid | Self-contained | Non-Hybrid | Automatic | Non-Ozone-Depleting | Non-Ozone-Depleting | 8.35 |  | 30 | 32 | 32 | 4.48 | 4.72 | Federally-Regulated Commercial & Industrial Equipment | 07/02/2015 |  | 03/29/2017
ITW Food Equipment Group, LLC. | Traulsen | ULT48XX-0300 (R-290) | Undercounter | Low-temperature application (f | Vertical Closed Solid | Self-contained | Non-Hybrid | Automatic | Non-Ozone-Depleting | Non-Ozone-Depleting | 13.53 |  | 30 | 48 | 32 | 6.45 | 6.79 | Federally-Regulated Commercial & Industrial Equipment | 07/02/2015 |  | 03/29/2017
ITW Food Equipment Group, LLC. | Traulsen | UHT60XX-0300 (R-290) | Undercounter | Medium-temperature application | Vertical Closed Solid | Self-contained | Non-Hybrid | Automatic | Non-Ozone-Depleting | Non-Ozone-Depleting | 17.42 |  | 30 | 60 | 32 | 2.01 | 3.78 | Federally-Regulated Commercial & Industrial Equipment | 07/02/2015 |  | 03/29/2017
ITW Food Equipment Group, LLC. | Traulsen | UHT72XX-0400 (R-450) | Undercounter | Medium-temperature application | Vertical Closed Solid | Self-contained | Non-Hybrid | Automatic | Non-Ozone-Depleting | Non-Ozone-Depleting | 21.33 |  | 30 | 72 | 32 | 2.35 | 4.17 | Federally-Regulated Commercial & Industrial Equipment | 07/02/2015 |  | 03/29/2017
ITW Food Equipment Group, LLC. | Traulsen | G1001X-R450A | Reach-in | Medium-temperature application | Vertical Closed Solid | Self-contained | Non-Hybrid | Automatic | Non-Ozone-Depleting | Non-Ozone-Depleting | 23.43 |  | 84 | 30 | 35 | 4.16 | 4.38 | Federally-Regulated Commercial & Industrial Equipment | 07/02/2015 |  | 03/29/2017
ITW Food Equipment Group, LLC. | Traulsen | G2000X-R450A | Reach-in | Medium-temperature application | Vertical Closed Solid | Self-contained | Non-Hybrid | Automatic | Non-Ozone-Depleting | Non-Ozone-Depleting | 46 |  | 84 | 53 | 35 | 6.31 | 6.64 | Federally-Regulated Commercial & Industrial Equipment | 07/02/2015 |  | 03/29/2017
Royal Vendors Inc. | Royal Vendors | RVZF-027 | Reach-in | Low-temperature application (f | Vertical Closed Transparent | Self-contained | Non-Hybrid | Automatic | Non-Ozone-Depleting | Non-Ozone-Depleting | 23.5 | 10.23 | 78 | 30 | 32 | 11.77 | 21.72 | Federally-Regulated Commercial & Industrial Equipment | 04/30/2015 |  | 03/30/2017
Royal Vendors Inc. | Royal Vendors | RVZFH-027 | Reach-in | Low-temperature application (f | Vertical Closed Transparent | Self-contained | Non-Hybrid | Automatic | Non-Ozone-Depleting | Non-Ozone-Depleting | 23.5 | 10.23 | 78 | 30 | 32 | 11.77 | 21.72 | Federally-Regulated Commercial & Industrial Equipment | 04/30/2015 |  | 03/30/2017
ITW Food Equipment Group, LLC. | Traulsen | G31012 | Reach-in | Freezer |  |  |  | Automatic | Non-Ozone-Depleting | Non-Ozone-Depleting | 69.1 |  | 84 | 77 | 35 | 29.02 | 29.78 | Non Federally-Regulated | 11/10/2005 |  | 03/30/2017
ITW Food Equipment Group, LLC. | Traulsen | G12010 | Reach-in | Freezer |  |  |  | Automatic | Non-Ozone-Depleting | Non-Ozone-Depleting | 24.2 |  | 84 | 30 | 35 | 8.65 | 11.06 | Federally-Regulated Commercial & Industrial Equipment | 05/10/2010 |  | 03/30/2017
ITW Food Equipment Group, LLC. | Traulsen | G30001 | Reach-in | Refrigerator |  |  |  | Automatic | Non-Ozone-Depleting | Non-Ozone-Depleting | 69.1 |  | 84 | 77 | 35 | 4.66 | 8.95 | Federally-Regulated Commercial & Industrial Equipment | 05/10/2010 |  | 03/30/2017
ITW Food Equipment Group, LLC. | Traulsen | G31312 | Reach-in | Freezer |  |  |  | Automatic | Non-Ozone-Depleting | Non-Ozone-Depleting | 69.1 |  | 84 | 77 | 35 | 20.95 | 29.78 | Non Federally-Regulated | 11/10/2005 |  | 03/30/2017
ITW Food Equipment Group, LLC. | Traulsen | G20011P | Pass-Through | Refrigerator |  |  |  | Automatic | Non-Ozone-Depleting | Non-Ozone-Depleting | 46 |  | 84 | 53 | 35 | 6.36 | 6.64 | Non Federally-Regulated | 10/09/2007 |  | 03/30/2017
ITW Food Equipment Group, LLC. | Traulsen | G20000P | Pass-Through | Refrigerator |  |  |  | Automatic | Non-Ozone-Depleting | Non-Ozone-Depleting | 46 |  | 84 | 53 | 35 | 6.36 | 6.64 | Non Federally-Regulated | 10/09/2007 |  | 03/30/2017
ITW Food Equipment Group, LLC. | Traulsen | G20007P | Pass-Through | Refrigerator |  |  |  | Automatic | Non-Ozone-Depleting | Non-Ozone-Depleting | 48.8 |  | 84 | 52 | 38 | 4.3 | 6.92 | Federally-Regulated Commercial & Industrial Equipment | 06/15/2010 |  | 03/30/2017
ITW Food Equipment Group, LLC. | Traulsen | ALT132WUT*** | Reach-in | Freezer |  |  |  | Automatic | Non-Ozone-Depleting | Non-Ozone-Depleting | 24.2 |  | 84 | 30 | 35 | 10.99 | 11.06 | Non Federally-Regulated | 06/09/2006 |  | 03/30/2017
ITW Food Equipment Group, LLC. | Traulsen | G20001P | Pass-Through | Refrigerator |  |  |  | Automatic | Non-Ozone-Depleting | Non-Ozone-Depleting | 46 |  | 84 | 53 | 35 | 6.36 | 6.64 | Non Federally-Regulated | 10/09/2007 |  | 03/30/2017
ITW Food Equipment Group, LLC. | Traulsen | G22001 | Reach-in | Freezer |  |  |  | Automatic | Non-Ozone-Depleting | Non-Ozone-Depleting | 46 |  | 84 | 53 | 35 | 12.42 | 19.78 | Federally-Regulated Commercial & Industrial Equipment | 05/10/2010 |  | 03/30/2017
ITW Food Equipment Group, LLC. | Traulsen | UHT27-L | Undercounter | Refrigerator |  |  |  | Automatic | Non-Ozone-Depleting | Non-Ozone-Depleting | 7 |  | 27 | 27 | 31 | 2.31 | 2.74 | Non Federally-Regulated | 01/26/2006 |  | 03/30/2017
ITW Food Equipment Group, LLC. | Traulsen | G20006P | Pass-Through | Refrigerator |  |  |  | Automatic | Non-Ozone-Depleting | Non-Ozone-Depleting | 48.8 |  | 84 | 52 | 38 | 4.3 | 6.92 | Federally-Regulated Commercial & Industrial Equipment | 06/15/2010 |  | 03/30/2017
ITW Food Equipment Group, LLC. | Traulsen | RHT132NUT**** | Reach-in | Refrigerator |  |  |  | Automatic | Non-Ozone-Depleting | Non-Ozone-Depleting | 21.9 |  | 84 | 27 | 35 | 3.49 | 4.23 | Non Federally-Regulated | 06/09/2006 |  | 03/30/2017
ITW Food Equipment Group, LLC. | Traulsen | TU072HT | Undercounter | Refrigerator |  |  |  | Automatic | Non-Ozone-Depleting | Non-Ozone-Depleting | 20 |  | 34 | 72 | 34 | 2.35 | 4.04 | Federally-Regulated Commercial & Industrial Equipment | 05/10/2010 |  | 03/30/2017
ITW Food Equipment Group, LLC. | Traulsen | RLT132WUT*** | Reach-in | Freezer |  |  |  | Automatic | Non-Ozone-Depleting | Non-Ozone-Depleting | 24.2 |  | 84 | 30 | 35 | 10.99 | 11.06 | Non Federally-Regulated | 06/09/2006 |  | 03/30/2017
ITW Food Equipment Group, LLC. | Traulsen | G20003 | Reach-in | Refrigerator |  |  |  | Automatic | Non-Ozone-Depleting | Non-Ozone-Depleting | 46 |  | 84 | 53 | 35 | 3.62 | 6.64 | Federally-Regulated Commercial & Industrial Equipment | 05/10/2010 |  | 03/30/2017
ITW Food Equipment Group, LLC. | Traulsen | RRI232LUT | Roll-In | Refrigerator |  |  |  | Automatic | Non-Ozone-Depleting | Non-Ozone-Depleting | 73.5 |  | 83 | 68 | 32 | 8.6 | 9.39 | Non Federally-Regulated | 08/05/2008 |  | 03/30/2017
ITW Food Equipment Group, LLC. | Traulsen | ALT332WUT*** | Reach-in | Freezer |  |  |  | Automatic | Non-Ozone-Depleting | Non-Ozone-Depleting | 79 |  | 84 | 86 | 35 | 20.9 | 33.72 | Non Federally-Regulated | 11/10/2005 |  | 03/30/2017
ITW Food Equipment Group, LLC. | Traulsen | ARI132LUT | Roll-In | Refrigerator |  |  |  | Automatic | Non-Ozone-Depleting | Non-Ozone-Depleting | 36.2 |  | 83 | 35 | 32 | 5.6 | 5.66 | Non Federally-Regulated | 08/05/2008 |  | 03/30/2017
ITW Food Equipment Group, LLC. | Traulsen | G11000 | Reach-in | Refrigerator |  |  |  | Automatic | Non-Ozone-Depleting | Non-Ozone-Depleting | 24.2 |  | 84 | 30 | 35 | 4.43 | 6.24 | Federally-Regulated Commercial & Industrial Equipment | 05/26/2010 |  | 03/30/2017
ITW Food Equipment Group, LLC. | Traulsen | G22011 | Reach-in | Freezer |  |  |  | Automatic | Non-Ozone-Depleting | Non-Ozone-Depleting | 46 |  | 84 | 53 | 35 | 12.48 | 19.78 | Federally-Regulated Commercial & Industrial Equipment | 05/10/2010 |  | 03/30/2017
ITW Food Equipment Group, LLC. | Traulsen | G20013P | Pass-Through | Refrigerator |  |  |  | Automatic | Non-Ozone-Depleting | Non-Ozone-Depleting | 46 |  | 84 | 53 | 35 | 6.36 | 6.64 | Non Federally-Regulated | 10/09/2007 |  | 03/30/2017
ITW Food Equipment Group, LLC. | Traulsen | G10002P | Pass-Through | Refrigerator |  |  |  | Automatic | Non-Ozone-Depleting | Non-Ozone-Depleting | 25.6 |  | 84 | 30 | 38 | 3.1 | 4.6 | Federally-Regulated Commercial & Industrial Equipment | 06/15/2010 |  | 03/30/2017
ITW Food Equipment Group, LLC. | Traulsen | G11001 | Reach-in | Refrigerator |  |  |  | Automatic | Non-Ozone-Depleting | Non-Ozone-Depleting | 24.2 |  | 84 | 30 | 35 | 4.43 | 6.24 | Federally-Regulated Commercial & Industrial Equipment | 05/26/2010 |  | 03/30/2017
ITW Food Equipment Group, LLC. | Traulsen | RLT232WUT*** | Reach-in | Freezer |  |  |  | Automatic | Non-Ozone-Depleting | Non-Ozone-Depleting | 51.6 |  | 84 | 58 | 35 | 16.75 | 22.82 | Non Federally-Regulated | 11/10/2005 |  | 03/30/2017
ITW Food Equipment Group, LLC. | Traulsen | G10011P | Pass-Through | Refrigerator |  |  |  | Automatic | Non-Ozone-Depleting | Non-Ozone-Depleting | 24 |  | 84 | 30 | 35 | 3.4 | 4.44 | Non Federally-Regulated | 10/09/2007 |  | 03/30/2017
ITW Food Equipment Group, LLC. | Traulsen | G20017P | Pass-Through | Refrigerator |  |  |  | Automatic | Non-Ozone-Depleting | Non-Ozone-Depleting | 48.8 |  | 84 | 52 | 38 | 4.3 | 6.92 | Federally-Regulated Commercial & Industrial Equipment | 06/15/2010 |  | 03/30/2017
ITW Food Equipment Group, LLC. | Traulsen | ALT332NUT*** | Reach-in | Freezer |  |  |  | Automatic | Non-Ozone-Depleting | Non-Ozone-Depleting | 69.1 |  | 84 | 77 | 35 | 13.94 | 29.78 | Non Federally-Regulated | 11/10/2005 |  | 03/30/2017
ITW Food Equipment Group, LLC. | Traulsen | G22010 | Reach-in | Freezer |  |  |  | Automatic | Non-Ozone-Depleting | Non-Ozone-Depleting | 46 |  | 84 | 53 | 35 | 12.48 | 19.78 | Federally-Regulated Commercial & Industrial Equipment | 05/10/2010 |  | 03/30/2017
ITW Food Equipment Group, LLC. | Traulsen | G20015P | Pass-Through | Refrigerator |  |  |  | Automatic | Non-Ozone-Depleting | Non-Ozone-Depleting | 48.8 |  | 84 | 52 | 38 | 4.3 | 6.92 | Federally-Regulated Commercial & Industrial Equipment | 06/15/2010 |  | 03/30/2017
ITW Food Equipment Group, LLC. | Traulsen | G20010P | Pass-Through | Refrigerator |  |  |  | Automatic | Non-Ozone-Depleting | Non-Ozone-Depleting | 46 |  | 84 | 53 | 35 | 6.36 | 6.64 | Non Federally-Regulated | 10/09/2007 |  | 03/30/2017
ITW Food Equipment Group, LLC. | Traulsen | G12001 | Reach-in | Freezer |  |  |  | Automatic | Non-Ozone-Depleting | Non-Ozone-Depleting | 24.2 |  | 84 | 30 | 35 | 8.61 | 11.06 | Federally-Regulated Commercial & Industrial Equipment | 05/10/2010 |  | 03/30/2017
ITW Food Equipment Group, LLC. | Traulsen | G20016P | Pass-Through | Refrigerator |  |  |  | Automatic | Non-Ozone-Depleting | Non-Ozone-Depleting | 48.8 |  | 84 | 52 | 38 | 4.3 | 6.92 | Federally-Regulated Commercial & Industrial Equipment | 06/15/2010 |  | 03/30/2017
ITW Food Equipment Group, LLC. | Traulsen | G21013 | Reach-in | Refrigerator |  |  |  | Automatic | Non-Ozone-Depleting | Non-Ozone-Depleting | 46 |  | 84 | 53 | 35 | 6 | 8.86 | Federally-Regulated Commercial & Industrial Equipment | 05/26/2010 |  | 03/30/2017
ITW Food Equipment Group, LLC. | Traulsen | G22003 | Reach-in | Freezer |  |  |  | Automatic | Non-Ozone-Depleting | Non-Ozone-Depleting | 46 |  | 84 | 53 | 35 | 12.42 | 19.78 | Federally-Regulated Commercial & Industrial Equipment | 05/10/2010 |  | 03/30/2017
ITW Food Equipment Group, LLC. | Traulsen | G20001 | Reach-in | Refrigerator |  |  |  | Automatic | Non-Ozone-Depleting | Non-Ozone-Depleting | 46 |  | 84 | 53 | 35 | 3.62 | 6.64 | Federally-Regulated Commercial & Industrial Equipment | 05/10/2010 |  | 03/30/2017
ITW Food Equipment Group, LLC. | Traulsen | G21001 | Reach-in | Refrigerator |  |  |  | Automatic | Non-Ozone-Depleting | Non-Ozone-Depleting | 46 |  | 84 | 53 | 35 | 6 | 8.86 | Federally-Regulated Commercial & Industrial Equipment | 05/26/2010 |  | 03/30/2017
ITW Food Equipment Group, LLC. | Traulsen | RRI132LUT | Roll-In | Refrigerator |  |  |  | Automatic | Non-Ozone-Depleting | Non-Ozone-Depleting | 36.2 |  | 83 | 35 | 32 | 5.6 | 5.66 | Non Federally-Regulated | 08/05/2008 |  | 03/30/2017
ITW Food Equipment Group, LLC. | Traulsen | RHT332WUT*** | Reach-in | Refrigerator |  |  |  | Automatic | Non-Ozone-Depleting | Non-Ozone-Depleting | 79 |  | 84 | 86 | 35 | 7.95 | 9.94 | Non Federally-Regulated | 06/09/2006 |  | 03/30/2017
ITW Food Equipment Group, LLC. | Traulsen | G10010 | Reach-in | Refrigerator |  |  |  | Automatic | Non-Ozone-Depleting | Non-Ozone-Depleting | 24.2 |  | 84 | 30 | 35 | 2.32 | 4.46 | Federally-Regulated Commercial & Industrial Equipment | 05/10/2010 |  | 03/30/2017
ITW Food Equipment Group, LLC. | Traulsen | G21000 | Reach-in | Refrigerator |  |  |  | Automatic | Non-Ozone-Depleting | Non-Ozone-Depleting | 46 |  | 84 | 53 | 35 | 6 | 8.86 | Federally-Regulated Commercial & Industrial Equipment | 05/26/2010 |  | 03/30/2017
ITW Food Equipment Group, LLC. | Traulsen | AHT232WUT*** | Reach-in | Refrigerator |  |  |  | Automatic | Non-Ozone-Depleting | Non-Ozone-Depleting | 51.8 |  | 84 | 58 | 35 | 6.6 | 7.22 | Non Federally-Regulated | 06/09/2006 |  | 03/30/2017
ITW Food Equipment Group, LLC. | Traulsen | G20002 | Reach-in | Refrigerator |  |  |  | Automatic | Non-Ozone-Depleting | Non-Ozone-Depleting | 46 |  | 84 | 53 | 35 | 3.62 | 6.64 | Federally-Regulated Commercial & Industrial Equipment | 05/10/2010 |  | 03/30/2017
ITW Food Equipment Group, LLC. | Traulsen | ADT232WUT**** | Undercounter | Refrigerator-Freezer w/1 refri |  |  |  | Automatic | Non-Ozone-Depleting | Non-Ozone-Depleting | 43.8 |  | 84 | 58 | 35 | 14 | 17.37 | Non Federally-Regulated | 03/01/2006 |  | 03/30/2017
ITW Food Equipment Group, LLC. | Traulsen | G10012P | Pass-Through | Refrigerator |  |  |  | Automatic | Non-Ozone-Depleting | Non-Ozone-Depleting | 25.6 |  | 84 | 30 | 38 | 3.1 | 4.6 | Federally-Regulated Commercial & Industrial Equipment | 06/15/2010 |  | 03/30/2017
ITW Food Equipment Group, LLC. | Traulsen | G21012 | Reach-in | Refrigerator |  |  |  | Automatic | Non-Ozone-Depleting | Non-Ozone-Depleting | 46 |  | 84 | 53 | 35 | 6 | 8.86 | Federally-Regulated Commercial & Industrial Equipment | 05/26/2010 |  | 03/30/2017
ITW Food Equipment Group, LLC. | Traulsen | G20002P | Pass-Through | Refrigerator |  |  |  | Automatic | Non-Ozone-Depleting | Non-Ozone-Depleting | 46 |  | 84 | 53 | 35 | 6.36 | 6.64 | Non Federally-Regulated | 10/09/2007 |  | 03/30/2017
ITW Food Equipment Group, LLC. | Traulsen | G31311 | Reach-in | Freezer |  |  |  | Automatic | Non-Ozone-Depleting | Non-Ozone-Depleting | 69.1 |  | 84 | 77 | 35 | 20.95 | 29.78 | Non Federally-Regulated | 11/10/2005 |  | 03/30/2017
ITW Food Equipment Group, LLC. | Traulsen | UHT27-R | Undercounter | Refrigerator |  |  |  | Automatic | Non-Ozone-Depleting | Non-Ozone-Depleting | 7 |  | 27 | 27 | 31 | 2.31 | 2.74 | Non Federally-Regulated | 01/26/2006 |  | 03/30/2017
ITW Food Equipment Group, LLC. | Traulsen | RLT132NUT**** | Reach-in | Freezer |  |  |  | Automatic | Non-Ozone-Depleting | Non-Ozone-Depleting | 21.9 |  | 84 | 27 | 35 | 10.03 | 10.14 | Non Federally-Regulated | 06/09/2006 |  | 03/30/2017
ITW Food Equipment Group, LLC. | Traulsen | RDT232WUT**** | Undercounter | Refrigerator-Freezer w/1 refri |  |  |  | Automatic | Non-Ozone-Depleting | Non-Ozone-Depleting | 43.8 |  | 84 | 58 | 35 | 14 | 17.37 | Non Federally-Regulated | 03/01/2006 |  | 03/30/2017
ITW Food Equipment Group, LLC. | Traulsen | RHT332NUT*** | Reach-in | Refrigerator |  |  |  | Automatic | Non-Ozone-Depleting | Non-Ozone-Depleting | 69.1 |  | 84 | 77 | 35 | 7.95 | 8.95 | Non Federally-Regulated | 06/09/2006 |  | 03/30/2017
ITW Food Equipment Group, LLC. | Traulsen | AHT132WUT*** | Reach-in | Refrigerator |  |  |  | Automatic | Non-Ozone-Depleting | Non-Ozone-Depleting | 24.2 |  | 84 | 30 | 35 | 3.07 | 5.79 | Non Federally-Regulated | 11/10/2005 |  | 03/30/2017
ITW Food Equipment Group, LLC. | Traulsen | G10004P | Pass-Through | Refrigerator |  |  |  | Automatic | Non-Ozone-Depleting | Non-Ozone-Depleting | 25.6 |  | 84 | 30 | 38 | 3.1 | 4.6 | Federally-Regulated Commercial & Industrial Equipment | 06/15/2010 |  | 03/30/2017
ITW Food Equipment Group, LLC. | Traulsen | RHT132WUT*** | Reach-in | Refrigerator |  |  |  | Automatic | Non-Ozone-Depleting | Non-Ozone-Depleting | 24.2 |  | 84 | 30 | 35 | 3.07 | 5.79 | Non Federally-Regulated | 11/10/2005 |  | 03/30/2017
ITW Food Equipment Group, LLC. | Traulsen | AHT332NUT*** | Reach-in | Refrigerator |  |  |  | Automatic | Non-Ozone-Depleting | Non-Ozone-Depleting | 69.1 |  | 84 | 77 | 35 | 7.95 | 8.95 | Non Federally-Regulated | 06/09/2006 |  | 03/30/2017
ITW Food Equipment Group, LLC. | Traulsen | G31300 | Reach-in | Freezer |  |  |  | Automatic | Non-Ozone-Depleting | Non-Ozone-Depleting | 69.1 |  | 84 | 77 | 35 | 20.95 | 29.78 | Non Federally-Regulated | 11/10/2005 |  | 03/30/2017
ITW Food Equipment Group, LLC. | Traulsen | G10000P | Pass-Through | Refrigerator |  |  |  | Automatic | Non-Ozone-Depleting | Non-Ozone-Depleting | 24 |  | 84 | 30 | 35 | 3.4 | 4.44 | Non Federally-Regulated | 10/09/2007 |  | 03/30/2017
ITW Food Equipment Group, LLC. | Traulsen | G10011 | Reach-in | Refrigerator |  |  |  | Automatic | Non-Ozone-Depleting | Non-Ozone-Depleting | 24.2 |  | 84 | 30 | 35 | 2.32 | 4.46 | Federally-Regulated Commercial & Industrial Equipment | 05/10/2010 |  | 03/30/2017
ITW Food Equipment Group, LLC. | Traulsen | UHT48-LR | Undercounter | Refrigerator |  |  |  | Automatic | Non-Ozone-Depleting | Non-Ozone-Depleting | 13 |  | 27 | 48 | 31 | 2.44 | 3.34 | Non Federally-Regulated | 01/26/2006 |  | 03/30/2017
ITW Food Equipment Group, LLC. | Traulsen | G20014P | Pass-Through | Refrigerator |  |  |  | Automatic | Non-Ozone-Depleting | Non-Ozone-Depleting | 48.8 |  | 84 | 52 | 38 | 4.3 | 6.92 | Federally-Regulated Commercial & Industrial Equipment | 06/15/2010 |  | 03/30/2017
ITW Food Equipment Group, LLC. | Traulsen | G31000 | Reach-in | Freezer |  |  |  | Automatic | Non-Ozone-Depleting | Non-Ozone-Depleting | 69.1 |  | 84 | 77 | 35 | 29.02 | 29.78 | Non Federally-Regulated | 11/10/2005 |  | 03/30/2017
ITW Food Equipment Group, LLC. | Traulsen | G20004P | Pass-Through | Refrigerator |  |  |  | Automatic | Non-Ozone-Depleting | Non-Ozone-Depleting | 48.8 |  | 84 | 52 | 38 | 4.3 | 6.92 | Federally-Regulated Commercial & Industrial Equipment | 06/15/2010 |  | 03/30/2017
ITW Food Equipment Group, LLC. | Traulsen | G20005P | Pass-Through | Refrigerator |  |  |  | Automatic | Non-Ozone-Depleting | Non-Ozone-Depleting | 48.8 |  | 84 | 52 | 38 | 4.3 | 6.92 | Federally-Regulated Commercial & Industrial Equipment | 06/15/2010 |  | 03/30/2017
ITW Food Equipment Group, LLC. | Traulsen | G11010 | Reach-in | Refrigerator |  |  |  | Automatic | Non-Ozone-Depleting | Non-Ozone-Depleting | 24.2 |  | 84 | 30 | 35 | 4.43 | 6.24 | Federally-Regulated Commercial & Industrial Equipment | 05/26/2010 |  | 03/30/2017
ITW Food Equipment Group, LLC. | Traulsen | G10014P | Pass-Through | Refrigerator |  |  |  | Automatic | Non-Ozone-Depleting | Non-Ozone-Depleting | 25.6 |  | 84 | 30 | 38 | 3.1 | 4.6 | Federally-Regulated Commercial & Industrial Equipment | 06/15/2010 |  | 03/30/2017
ITW Food Equipment Group, LLC. | Traulsen | G12011 | Reach-in | Freezer |  |  |  | Automatic | Non-Ozone-Depleting | Non-Ozone-Depleting | 24.2 |  | 84 | 30 | 35 | 8.65 | 11.06 | Federally-Regulated Commercial & Industrial Equipment | 05/10/2010 |  | 03/30/2017
ITW Food Equipment Group, LLC. | Traulsen | AHT332WUT*** | Reach-in | Refrigerator |  |  |  | Automatic | Non-Ozone-Depleting | Non-Ozone-Depleting | 79 |  | 84 | 86 | 35 | 7.95 | 9.94 | Non Federally-Regulated | 06/09/2006 |  | 03/30/2017
ITW Food Equipment Group, LLC. | Traulsen | G22000 | Reach-in | Freezer |  |  |  | Automatic | Non-Ozone-Depleting | Non-Ozone-Depleting | 46 |  | 84 | 53 | 35 | 12.42 | 19.78 | Federally-Regulated Commercial & Industrial Equipment | 05/10/2010 |  | 03/30/2017
ITW Food Equipment Group, LLC. | Traulsen | G10003P | Pass-Through | Refrigerator |  |  |  | Automatic | Non-Ozone-Depleting | Non-Ozone-Depleting | 25.6 |  | 84 | 30 | 38 | 3.1 | 4.6 | Federally-Regulated Commercial & Industrial Equipment | 06/15/2010 |  | 03/30/2017
ITW Food Equipment Group, LLC. | Traulsen | G20013 | Reach-in | Refrigerator |  |  |  | Automatic | Non-Ozone-Depleting | Non-Ozone-Depleting | 46 |  | 84 | 53 | 35 | 3.6 | 6.64 | Federally-Regulated Commercial & Industrial Equipment | 05/10/2010 |  | 03/30/2017
ITW Food Equipment Group, LLC. | Traulsen | G30013 | Reach-in | Refrigerator |  |  |  | Automatic | Non-Ozone-Depleting | Non-Ozone-Depleting | 69.1 |  | 84 | 77 | 35 | 4.68 | 8.95 | Federally-Regulated Commercial & Industrial Equipment | 05/10/2010 |  | 03/30/2017
ITW Food Equipment Group, LLC. | Traulsen | G31301 | Reach-in | Freezer |  |  |  | Automatic | Non-Ozone-Depleting | Non-Ozone-Depleting | 69.1 |  | 84 | 77 | 35 | 20.95 | 29.78 | Non Federally-Regulated | 11/10/2005 |  | 03/30/2017
ITW Food Equipment Group, LLC. | Traulsen | G20000 | Reach-in | Refrigerator |  |  |  | Automatic | Non-Ozone-Depleting | Non-Ozone-Depleting | 46 |  | 84 | 53 | 35 | 3.62 | 6.64 | Federally-Regulated Commercial & Industrial Equipment | 05/10/2010 |  | 03/30/2017
ITW Food Equipment Group, LLC. | Traulsen | G20010 | Reach-in | Refrigerator |  |  |  | Automatic | Non-Ozone-Depleting | Non-Ozone-Depleting | 46 |  | 84 | 53 | 35 | 3.6 | 6.64 | Federally-Regulated Commercial & Industrial Equipment | 05/10/2010 |  | 03/30/2017
ITW Food Equipment Group, LLC. | Traulsen | AHT132NUT**** | Reach-in | Refrigerator |  |  |  | Automatic | Non-Ozone-Depleting | Non-Ozone-Depleting | 21.9 |  | 84 | 27 | 35 | 3.49 | 4.23 | Non Federally-Regulated | 06/09/2006 |  | 03/30/2017
ITW Food Equipment Group, LLC. | Traulsen | G30002 | Reach-in | Refrigerator |  |  |  | Automatic | Non-Ozone-Depleting | Non-Ozone-Depleting | 69.1 |  | 84 | 77 | 35 | 4.66 | 8.95 | Federally-Regulated Commercial & Industrial Equipment | 05/10/2010 |  | 03/30/2017
ITW Food Equipment Group, LLC. | Traulsen | G10013P | Pass-Through | Refrigerator |  |  |  | Automatic | Non-Ozone-Depleting | Non-Ozone-Depleting | 25.6 |  | 84 | 30 | 38 | 3.1 | 4.6 | Federally-Regulated Commercial & Industrial Equipment | 06/15/2010 |  | 03/30/2017
ITW Food Equipment Group, LLC. | Traulsen | G31011 | Reach-in | Freezer |  |  |  | Automatic | Non-Ozone-Depleting | Non-Ozone-Depleting | 69.1 |  | 84 | 77 | 35 | 29.02 | 29.78 | Non Federally-Regulated | 11/10/2005 |  | 03/30/2017
ITW Food Equipment Group, LLC. | Traulsen | G22012 | Reach-in | Freezer |  |  |  | Automatic | Non-Ozone-Depleting | Non-Ozone-Depleting | 46 |  | 84 | 53 | 35 | 12.48 | 19.78 | Federally-Regulated Commercial & Industrial Equipment | 05/10/2010 |  | 03/30/2017
ITW Food Equipment Group, LLC. | Traulsen | ALT132NUT**** | Reach-in | Freezer |  |  |  | Automatic | Non-Ozone-Depleting | Non-Ozone-Depleting | 21.9 |  | 84 | 27 | 35 | 10.03 | 10.14 | Non Federally-Regulated | 06/09/2006 |  | 03/30/2017
ITW Food Equipment Group, LLC. | Traulsen | G12000 | Reach-in | Freezer |  |  |  | Automatic | Non-Ozone-Depleting | Non-Ozone-Depleting | 24.2 |  | 84 | 30 | 35 | 8.61 | 11.06 | Federally-Regulated Commercial & Industrial Equipment | 05/10/2010 |  | 03/30/2017
ITW Food Equipment Group, LLC. | Traulsen | G21011 | Reach-in | Refrigerator |  |  |  | Automatic | Non-Ozone-Depleting | Non-Ozone-Depleting | 46 |  | 84 | 53 | 35 | 6 | 8.86 | Federally-Regulated Commercial & Industrial Equipment | 05/26/2010 |  | 03/30/2017
ITW Food Equipment Group, LLC. | Traulsen | G10010P | Pass-Through | Refrigerator |  |  |  | Automatic | Non-Ozone-Depleting | Non-Ozone-Depleting | 24 |  | 84 | 30 | 35 | 3.4 | 4.44 | Non Federally-Regulated | 10/09/2007 |  | 03/30/2017
ITW Food Equipment Group, LLC. | Traulsen | G31313 | Reach-in | Freezer |  |  |  | Automatic | Non-Ozone-Depleting | Non-Ozone-Depleting | 69.1 |  | 84 | 77 | 35 | 20.95 | 29.78 | Non Federally-Regulated | 11/10/2005 |  | 03/30/2017
ITW Food Equipment Group, LLC. | Traulsen | RLT332WUT*** | Reach-in | Freezer |  |  |  | Automatic | Non-Ozone-Depleting | Non-Ozone-Depleting | 79 |  | 84 | 86 | 35 | 20.9 | 33.72 | Non Federally-Regulated | 11/10/2005 |  | 03/30/2017
ITW Food Equipment Group, LLC. | Traulsen | RLT232NUT**** | Reach-in | Freezer |  |  |  | Automatic | Non-Ozone-Depleting | Non-Ozone-Depleting | 46 |  | 84 | 53 | 35 | 16.75 | 19.78 | Non Federally-Regulated | 06/09/2006 |  | 03/30/2017
ITW Food Equipment Group, LLC. | Traulsen | TU044HT | Undercounter | Refrigerator |  |  |  | Automatic | Non-Ozone-Depleting | Non-Ozone-Depleting | 9.8 |  | 34 | 44 | 34 | 1.85 | 3.02 | Federally-Regulated Commercial & Industrial Equipment | 05/10/2010 |  | 03/30/2017
ITW Food Equipment Group, LLC. | Traulsen | RHT232NUT**** | Reach-in | Refrigerator |  |  |  | Automatic | Non-Ozone-Depleting | Non-Ozone-Depleting | 46 |  | 84 | 53 | 35 | 6.6 | 6.64 | Non Federally-Regulated | 06/09/2006 |  | 03/30/2017
ITW Food Equipment Group, LLC. | Traulsen | G30010 | Reach-in | Refrigerator |  |  |  | Automatic | Non-Ozone-Depleting | Non-Ozone-Depleting | 69.1 |  | 84 | 77 | 35 | 4.68 | 8.95 | Federally-Regulated Commercial & Industrial Equipment | 05/10/2010 |  | 03/30/2017
ITW Food Equipment Group, LLC. | Traulsen | ARI232LUT | Roll-In | Refrigerator |  |  |  | Automatic | Non-Ozone-Depleting | Non-Ozone-Depleting | 73.5 |  | 83 | 68 | 32 | 8.6 | 9.39 | Non Federally-Regulated | 08/05/2008 |  | 03/30/2017
ITW Food Equipment Group, LLC. | Traulsen | G21010 | Reach-in | Refrigerator |  |  |  | Automatic | Non-Ozone-Depleting | Non-Ozone-Depleting | 46 |  | 84 | 53 | 35 | 6 | 8.86 | Federally-Regulated Commercial & Industrial Equipment | 05/26/2010 |  | 03/30/2017
ITW Food Equipment Group, LLC. | Traulsen | G10001 | Reach-in | Refrigerator |  |  |  | Automatic | Non-Ozone-Depleting | Non-Ozone-Depleting | 24.2 |  | 84 | 30 | 35 | 2.29 | 4.46 | Federally-Regulated Commercial & Industrial Equipment | 05/10/2010 |  | 03/30/2017
ITW Food Equipment Group, LLC. | Traulsen | G20003P | Pass-Through | Refrigerator |  |  |  | Automatic | Non-Ozone-Depleting | Non-Ozone-Depleting | 46 |  | 84 | 53 | 35 | 6.36 | 6.64 | Non Federally-Regulated | 10/09/2007 |  | 03/30/2017
ITW Food Equipment Group, LLC. | Traulsen | TU100HT | Undercounter | Refrigerator |  |  |  | Automatic | Non-Ozone-Depleting | Non-Ozone-Depleting | 32.3 |  | 34 | 100 | 34 | 3 | 5.27 | Federally-Regulated Commercial & Industrial Equipment | 05/10/2010 |  | 03/30/2017
ITW Food Equipment Group, LLC. | Traulsen | G30000 | Reach-in | Refrigerator |  |  |  | Automatic | Non-Ozone-Depleting | Non-Ozone-Depleting | 69.1 |  | 84 | 77 | 35 | 4.66 | 8.95 | Federally-Regulated Commercial & Industrial Equipment | 05/10/2010 |  | 03/30/2017
ITW Food Equipment Group, LLC. | Traulsen | G10015P | Pass-Through | Refrigerator |  |  |  | Automatic | Non-Ozone-Depleting | Non-Ozone-Depleting | 25.6 |  | 84 | 30 | 38 | 3.1 | 4.6 | Federally-Regulated Commercial & Industrial Equipment | 06/15/2010 |  | 03/30/2017
ITW Food Equipment Group, LLC. | Traulsen | G31302 | Reach-in | Freezer |  |  |  | Automatic | Non-Ozone-Depleting | Non-Ozone-Depleting | 69.1 |  | 84 | 77 | 35 | 20.95 | 29.78 | Non Federally-Regulated | 11/10/2005 |  | 03/30/2017
ITW Food Equipment Group, LLC. | Traulsen | G10005P | Pass-Through | Refrigerator |  |  |  | Automatic | Non-Ozone-Depleting | Non-Ozone-Depleting | 25.6 |  | 84 | 30 | 38 | 3.1 | 4.6 | Federally-Regulated Commercial & Industrial Equipment | 06/15/2010 |  | 03/30/2017
ITW Food Equipment Group, LLC. | Traulsen | G20012P | Pass-Through | Refrigerator |  |  |  | Automatic | Non-Ozone-Depleting | Non-Ozone-Depleting | 46 |  | 84 | 53 | 35 | 6.36 | 6.64 | Non Federally-Regulated | 10/09/2007 |  | 03/30/2017
ITW Food Equipment Group, LLC. | Traulsen | G22013 | Reach-in | Freezer |  |  |  | Automatic | Non-Ozone-Depleting | Non-Ozone-Depleting | 46 |  | 84 | 53 | 35 | 12.48 | 19.78 | Federally-Regulated Commercial & Industrial Equipment | 05/10/2010 |  | 03/30/2017
ITW Food Equipment Group, LLC. | Traulsen | G31310 | Reach-in | Freezer |  |  |  | Automatic | Non-Ozone-Depleting | Non-Ozone-Depleting | 69.1 |  | 84 | 77 | 35 | 20.95 | 29.78 | Non Federally-Regulated | 11/10/2005 |  | 03/30/2017
ITW Food Equipment Group, LLC. | Traulsen | G30003 | Reach-in | Refrigerator |  |  |  | Automatic | Non-Ozone-Depleting | Non-Ozone-Depleting | 69.1 |  | 84 | 77 | 35 | 4.66 | 8.95 | Federally-Regulated Commercial & Industrial Equipment | 05/10/2010 |  | 03/30/2017
ITW Food Equipment Group, LLC. | Traulsen | G31010 | Reach-in | Freezer |  |  |  | Automatic | Non-Ozone-Depleting | Non-Ozone-Depleting | 69.1 |  | 84 | 77 | 35 | 29.02 | 29.78 | Non Federally-Regulated | 11/10/2005 |  | 03/30/2017
ITW Food Equipment Group, LLC. | Traulsen | ALT232WUT*** | Reach-in | Freezer |  |  |  | Automatic | Non-Ozone-Depleting | Non-Ozone-Depleting | 51.6 |  | 84 | 58 | 35 | 16.75 | 22.82 | Non Federally-Regulated | 11/10/2005 |  | 03/30/2017
ITW Food Equipment Group, LLC. | Traulsen | G21003 | Reach-in | Refrigerator |  |  |  | Automatic | Non-Ozone-Depleting | Non-Ozone-Depleting | 46 |  | 84 | 53 | 35 | 6 | 8.86 | Federally-Regulated Commercial & Industrial Equipment | 05/26/2010 |  | 03/30/2017
ITW Food Equipment Group, LLC. | Traulsen | G31013 | Reach-in | Freezer |  |  |  | Automatic | Non-Ozone-Depleting | Non-Ozone-Depleting | 69.1 |  | 84 | 77 | 35 | 29.02 | 29.78 | Non Federally-Regulated | 11/10/2005 |  | 03/30/2017
ITW Food Equipment Group, LLC. | Traulsen | G20011 | Reach-in | Refrigerator |  |  |  | Automatic | Non-Ozone-Depleting | Non-Ozone-Depleting | 46 |  | 84 | 53 | 35 | 3.6 | 6.64 | Federally-Regulated Commercial & Industrial Equipment | 05/10/2010 |  | 03/30/2017
ITW Food Equipment Group, LLC. | Traulsen | G10000 | Reach-in | Refrigerator |  |  |  | Automatic | Non-Ozone-Depleting | Non-Ozone-Depleting | 24.2 |  | 84 | 30 | 35 | 2.29 | 4.46 | Federally-Regulated Commercial & Industrial Equipment | 05/10/2010 |  | 03/30/2017
ITW Food Equipment Group, LLC. | Traulsen | G20012 | Reach-in | Refrigerator |  |  |  | Automatic | Non-Ozone-Depleting | Non-Ozone-Depleting | 46 |  | 84 | 53 | 35 | 3.6 | 6.64 | Federally-Regulated Commercial & Industrial Equipment | 05/10/2010 |  | 03/30/2017
ITW Food Equipment Group, LLC. | Traulsen | AHT232NUT**** | Reach-in | Refrigerator |  |  |  | Automatic | Non-Ozone-Depleting | Non-Ozone-Depleting | 46 |  | 84 | 53 | 35 | 6.6 | 6.64 | Non Federally-Regulated | 06/09/2006 |  | 03/30/2017
ITW Food Equipment Group, LLC. | Traulsen | RHT232WUT*** | Reach-in | Refrigerator |  |  |  | Automatic | Non-Ozone-Depleting | Non-Ozone-Depleting | 51.8 |  | 84 | 58 | 35 | 6.6 | 7.22 | Non Federally-Regulated | 06/09/2006 |  | 03/30/2017
ITW Food Equipment Group, LLC. | Traulsen | G30011 | Reach-in | Refrigerator |  |  |  | Automatic | Non-Ozone-Depleting | Non-Ozone-Depleting | 69.1 |  | 84 | 77 | 35 | 4.68 | 8.95 | Federally-Regulated Commercial & Industrial Equipment | 05/10/2010 |  | 03/30/2017
ITW Food Equipment Group, LLC. | Traulsen | G22002 | Reach-in | Freezer |  |  |  | Automatic | Non-Ozone-Depleting | Non-Ozone-Depleting | 46 |  | 84 | 53 | 35 | 12.42 | 19.78 | Federally-Regulated Commercial & Industrial Equipment | 05/10/2010 |  | 03/30/2017
ITW Food Equipment Group, LLC. | Traulsen | G11011 | Reach-in | Refrigerator |  |  |  | Automatic | Non-Ozone-Depleting | Non-Ozone-Depleting | 24.2 |  | 84 | 30 | 35 | 4.43 | 6.24 | Federally-Regulated Commercial & Industrial Equipment | 05/26/2010 |  | 03/30/2017
ITW Food Equipment Group, LLC. | Traulsen | G10001P | Pass-Through | Refrigerator |  |  |  | Automatic | Non-Ozone-Depleting | Non-Ozone-Depleting | 24 |  | 84 | 30 | 35 | 3.4 | 4.44 | Non Federally-Regulated | 10/09/2007 |  | 03/30/2017
ITW Food Equipment Group, LLC. | Traulsen | G31303 | Reach-in | Freezer |  |  |  | Automatic | Non-Ozone-Depleting | Non-Ozone-Depleting | 69.1 |  | 84 | 77 | 35 | 20.95 | 29.78 | Non Federally-Regulated | 11/10/2005 |  | 03/30/2017
ITW Food Equipment Group, LLC. | Traulsen | G21002 | Reach-in | Refrigerator |  |  |  | Automatic | Non-Ozone-Depleting | Non-Ozone-Depleting | 46 |  | 84 | 53 | 35 | 6 | 8.86 | Federally-Regulated Commercial & Industrial Equipment | 05/26/2010 |  | 03/30/2017
ITW Food Equipment Group, LLC. | Traulsen | G30012 | Reach-in | Refrigerator |  |  |  | Automatic | Non-Ozone-Depleting | Non-Ozone-Depleting | 69.1 |  | 84 | 77 | 35 | 4.68 | 8.95 | Federally-Regulated Commercial & Industrial Equipment | 05/10/2010 |  | 03/30/2017
ITW Food Equipment Group, LLC. | Traulsen | ALT232NUT**** | Reach-in | Freezer |  |  |  | Automatic | Non-Ozone-Depleting | Non-Ozone-Depleting | 46 |  | 84 | 53 | 35 | 16.75 | 19.78 | Non Federally-Regulated | 06/09/2006 |  | 03/30/2017
ITW Food Equipment Group, LLC. | Traulsen | RLT332NUT*** | Reach-in | Freezer |  |  |  | Automatic | Non-Ozone-Depleting | Non-Ozone-Depleting | 69.1 |  | 84 | 77 | 35 | 13.94 | 29.78 | Non Federally-Regulated | 11/10/2005 |  | 03/30/2017
ITW Food Equipment Group, LLC. | Traulsen | RHT232WPUT-HHS | Pass-Through | Medium-temperature application | Vertical Closed Solid | Self-contained | Non-Hybrid | Automatic | Non-Ozone-Depleting | Non-Ozone-Depleting | 54.55 |  | 84 | 58 | 38 | 7.12 | 7.5 | Federally-Regulated Commercial & Industrial Equipment | 07/02/2015 |  | 04/03/2017
ITW Food Equipment Group, LLC. | Traulsen | RFF132WUT-HHS | Reach-in | Low-temperature application (f | Vertical Closed Solid | Self-contained | Non-Hybrid | Automatic | Non-Ozone-Depleting | Non-Ozone-Depleting | 23.43 |  | 84 | 30 | 35 | 10.21 | 10.75 | Federally-Regulated Commercial & Industrial Equipment | 07/02/2015 |  | 04/03/2017
ITW Food Equipment Group, LLC. | Traulsen | RHT132EUT-FHS | Reach-in | Medium-temperature application | Vertical Closed Solid | Self-contained | Non-Hybrid | Automatic | Non-Ozone-Depleting | Non-Ozone-Depleting | 27.11 |  | 84 | 32 | 35 | 4.51 | 4.75 | Federally-Regulated Commercial & Industrial Equipment | 07/02/2015 |  | 04/03/2017
ITW Food Equipment Group, LLC. | Traulsen | RHT232WPUT-FHG | Pass-Through | Medium-temperature application | Vertical Closed Transparent | Self-contained | Non-Hybrid | Automatic | Non-Ozone-Depleting | Non-Ozone-Depleting | 54.89 |  | 84 | 58 | 38 | 9.43 | 9.93 | Federally-Regulated Commercial & Industrial Equipment | 07/02/2015 |  | 04/03/2017
ITW Food Equipment Group, LLC. | Traulsen | G2100X-032 | Reach-in | Medium-temperature application | Vertical Closed Transparent | Self-contained | Non-Hybrid | Automatic | Non-Ozone-Depleting | Non-Ozone-Depleting | 46.26 |  | 84 | 53 | 35 | 5.51 | 8.89 | Federally-Regulated Commercial & Industrial Equipment | 07/02/2015 |  | 04/03/2017
ITW Food Equipment Group, LLC. | Traulsen | G2101XP- | Pass-Through | Medium-temperature application | Vertical Closed Transparent | Self-contained | Non-Hybrid | Automatic | Non-Ozone-Depleting | Non-Ozone-Depleting | 51.41 |  | 84 | 53 | 38 | 9.03 | 9.51 | Federally-Regulated Commercial & Industrial Equipment | 07/02/2015 |  | 04/03/2017
ITW Food Equipment Group, LLC. | Traulsen | G1001X- | Reach-in | Medium-temperature application | Vertical Closed Solid | Self-contained | Non-Hybrid | Automatic | Non-Ozone-Depleting | Non-Ozone-Depleting | 23.43 |  | 84 | 30 | 35 | 2.53 | 4.38 | Federally-Regulated Commercial & Industrial Equipment | 07/02/2015 |  | 04/03/2017
ITW Food Equipment Group, LLC. | Traulsen | G1200X-032 | Reach-in | Low-temperature application (f | Vertical Closed Solid | Self-contained | Non-Hybrid | Automatic | Non-Ozone-Depleting | Non-Ozone-Depleting | 23.36 |  | 84 | 30 | 35 | 6.62 | 10.72 | Federally-Regulated Commercial & Industrial Equipment | 07/02/2015 |  | 04/03/2017
ITW Food Equipment Group, LLC. | Traulsen | RHT332NUT-FHS | Reach-in | Medium-temperature application | Vertical Closed Solid | Self-contained | Non-Hybrid | Automatic | Non-Ozone-Depleting | Non-Ozone-Depleting | 70.79 |  | 84 | 77 | 35 | 8.66 | 9.12 | Federally-Regulated Commercial & Industrial Equipment | 07/02/2015 |  | 04/03/2017
ITW Food Equipment Group, LLC. | Traulsen | G3200X- | Reach-in | Low-temperature application (f | Vertical Closed Solid | Self-contained | Non-Hybrid | Automatic | Non-Ozone-Depleting | Non-Ozone-Depleting | 70.86 |  | 84 | 53 | 35 | 28.24 | 29.72 | Federally-Regulated Commercial & Industrial Equipment | 07/02/2015 |  | 04/03/2017
ITW Food Equipment Group, LLC. | Traulsen | G2000X- | Reach-in | Medium-temperature application | Vertical Closed Solid | Self-contained | Non-Hybrid | Automatic | Non-Ozone-Depleting | Non-Ozone-Depleting | 46 |  | 84 | 53 | 35 | 3.37 | 6.64 | Federally-Regulated Commercial & Industrial Equipment | 07/02/2015 |  | 04/03/2017
ITW Food Equipment Group, LLC. | Traulsen | RHT232NUT-FSL | Reach-in | Medium-temperature application | Vertical Closed Transparent | Self-contained | Non-Hybrid | Automatic | Non-Ozone-Depleting | Non-Ozone-Depleting | 46.02 |  | 84 | 53 | 35 | 8.42 | 8.86 | Federally-Regulated Commercial & Industrial Equipment | 07/02/2015 |  | 04/03/2017
ITW Food Equipment Group, LLC. | Traulsen | RHT332NPUT-HHS | Pass-Through | Medium-temperature application | Vertical Closed Solid | Self-contained | Non-Hybrid | Automatic | Non-Ozone-Depleting | Non-Ozone-Depleting | 75.58 |  | 84 | 77 | 38 | 9.12 | 9.6 | Federally-Regulated Commercial & Industrial Equipment | 07/02/2015 |  | 04/03/2017
ITW Food Equipment Group, LLC. | Traulsen | RHT232DUT-FHG | Reach-in | Medium-temperature application | Vertical Closed Transparent | Self-contained | Non-Hybrid | Automatic | Non-Ozone-Depleting | Non-Ozone-Depleting | 42.76 |  | 84 | 48 | 35 | 8.05 | 8.47 | Federally-Regulated Commercial & Industrial Equipment | 07/02/2015 |  | 04/03/2017
ITW Food Equipment Group, LLC. | Traulsen | RHT226WUT-HHS | Reach-in | Medium-temperature application | Vertical Closed Solid | Self-contained | Non-Hybrid | Automatic | Non-Ozone-Depleting | Non-Ozone-Depleting | 40.35 |  | 84 | 58 | 29 | 5.77 | 6.08 | Federally-Regulated Commercial & Industrial Equipment | 07/02/2015 |  | 04/03/2017
ITW Food Equipment Group, LLC. | Traulsen | RRI132LUT-FHG | Roll-In | Medium-temperature application | Vertical Closed Transparent | Self-contained | Non-Hybrid | Automatic | Non-Ozone-Depleting | Non-Ozone-Depleting | 35.25 |  | 84 | 36 | 36 | 7.19 | 7.57 | Federally-Regulated Commercial & Industrial Equipment | 07/02/2015 |  | 04/03/2017
ITW Food Equipment Group, LLC. | Traulsen | RCV132WUT-HHS | Reach-in | Low-temperature application (f | Vertical Closed Solid | Self-contained | Non-Hybrid | Automatic | Non-Ozone-Depleting | Non-Ozone-Depleting | 23.69 |  | 84 | 30 | 35 | 10.31 | 10.86 | Federally-Regulated Commercial & Industrial Equipment | 07/02/2015 |  | 04/03/2017
ITW Food Equipment Group, LLC. | Traulsen | AH132WP-X0186 | Pass-Through | Medium-temperature application | Vertical Closed Transparent | Self-contained | Non-Hybrid | Automatic | Non-Ozone-Depleting | Non-Ozone-Depleting | 25.54 |  | 84 | 30 | 38 | 6.08 | 6.4 | Federally-Regulated Commercial & Industrial Equipment | 07/02/2015 |  | 04/03/2017
ITW Food Equipment Group, LLC. | Traulsen | RHT226WPUT-FHG | Pass-Through | Medium-temperature application | Vertical Closed Transparent | Self-contained | Non-Hybrid | Automatic | Non-Ozone-Depleting | Non-Ozone-Depleting | 44.05 |  | 84 | 58 | 32 | 8.6 | 8.63 | Federally-Regulated Commercial & Industrial Equipment | 07/02/2015 |  | 04/03/2017
ITW Food Equipment Group, LLC. | Traulsen | RHT232NUT-HHG | Reach-in | Medium-temperature application | Vertical Closed Transparent | Self-contained | Non-Hybrid | Automatic | Non-Ozone-Depleting | Non-Ozone-Depleting | 46.7 |  | 84 | 53 | 35 | 5.78 | 8.94 | Federally-Regulated Commercial & Industrial Equipment | 07/02/2015 |  | 04/03/2017
ITW Food Equipment Group, LLC. | Traulsen | RHT132EUT-FHG | Reach-in | Medium-temperature application | Vertical Closed Transparent | Self-contained | Non-Hybrid | Automatic | Non-Ozone-Depleting | Non-Ozone-Depleting | 27.11 |  | 84 | 32 | 35 | 6.26 | 6.59 | Federally-Regulated Commercial & Industrial Equipment | 07/02/2015 |  | 04/03/2017
ITW Food Equipment Group, LLC. | Traulsen | G1001XP- | Pass-Through | Medium-temperature application | Vertical Closed Solid | Self-contained | Non-Hybrid | Automatic | Non-Ozone-Depleting | Non-Ozone-Depleting | 24.85 |  | 84 | 30 | 38 | 2.65 | 4.52 | Federally-Regulated Commercial & Industrial Equipment | 07/02/2015 |  | 04/03/2017
ITW Food Equipment Group, LLC. | Traulsen | RMC49S- | Milk or Beverage Cabinet | Medium-temperature application | Vertical Closed Solid | Self-contained | Non-Hybrid | Automatic | Non-Ozone-Depleting | Non-Ozone-Depleting | 18.64 |  | 43 | 49 | 35 | 3.71 | 3.9 | Federally-Regulated Commercial & Industrial Equipment | 07/02/2015 |  | 04/03/2017
ITW Food Equipment Group, LLC. | Traulsen | RRI332LUT-FHG | Roll-In | Medium-temperature application | Vertical Closed Transparent | Self-contained | Non-Hybrid | Automatic | Non-Ozone-Depleting | Non-Ozone-Depleting | 111.69 |  | 84 | 101 | 36 | 15.91 | 16.74 | Federally-Regulated Commercial & Industrial Equipment | 07/02/2015 |  | 04/03/2017
ITW Food Equipment Group, LLC. | Traulsen | RHT132NPUT-FHS | Pass-Through | Medium-temperature application | Vertical Closed Solid | Self-contained | Non-Hybrid | Automatic | Non-Ozone-Depleting | Non-Ozone-Depleting | 23.24 |  | 84 | 27 | 38 | 2.53 | 4.36 | Federally-Regulated Commercial & Industrial Equipment | 07/02/2015 |  | 04/03/2017
ITW Food Equipment Group, LLC. | Traulsen | RHT232WUT-FHG | Reach-in | Medium-temperature application | Vertical Closed Transparent | Self-contained | Non-Hybrid | Automatic | Non-Ozone-Depleting | Non-Ozone-Depleting | 51.36 |  | 84 | 58 | 35 | 6.05 | 9.5 | Federally-Regulated Commercial & Industrial Equipment | 07/02/2015 |  | 04/03/2017
ITW Food Equipment Group, LLC. | Traulsen | RCV232WUT-HHS | Reach-in | Medium-temperature application | Vertical Closed Solid | Self-contained | Non-Hybrid | Automatic | Non-Ozone-Depleting | Non-Ozone-Depleting | 51.19 |  | 84 | 58 | 35 | 6.08 | 7.16 | Federally-Regulated Commercial & Industrial Equipment | 07/02/2015 |  | 04/03/2017
ITW Food Equipment Group, LLC. | Traulsen | G3101X- | Reach-in | Medium-temperature application | Vertical Closed Transparent | Self-contained | Non-Hybrid | Automatic | Non-Ozone-Depleting | Non-Ozone-Depleting | 69.24 |  | 84 | 77 | 35 | 11.07 | 11.65 | Federally-Regulated Commercial & Industrial Equipment | 07/02/2015 |  | 04/03/2017
ITW Food Equipment Group, LLC. | Traulsen | RHT332NUT-FHG | Reach-in | Medium-temperature application | Vertical Closed Transparent | Self-contained | Non-Hybrid | Automatic | Non-Ozone-Depleting | Non-Ozone-Depleting | 70.79 |  | 84 | 77 | 35 | 11.24 | 11.83 | Federally-Regulated Commercial & Industrial Equipment | 07/02/2015 |  | 04/03/2017
ITW Food Equipment Group, LLC. | Traulsen | RHT132NPUT-FHG | Pass-Through | Medium-temperature application | Vertical Closed Transparent | Self-contained | Non-Hybrid | Automatic | Non-Ozone-Depleting | Non-Ozone-Depleting | 23.24 |  | 84 | 27 | 38 | 5.82 | 6.13 | Federally-Regulated Commercial & Industrial Equipment | 07/02/2015 |  | 04/03/2017
ITW Food Equipment Group, LLC. | Traulsen | RRI332LPUT-FHS | Roll-Through | Medium-temperature application | Vertical Closed Solid | Self-contained | Non-Hybrid | Automatic | Non-Ozone-Depleting | Non-Ozone-Depleting | 119.63 |  | 84 | 101 | 40 | 13.3 | 14 | Federally-Regulated Commercial & Industrial Equipment | 07/02/2015 |  | 04/03/2017
ITW Food Equipment Group, LLC. | Traulsen | G1005X-032 | Pass-Through | Medium-temperature application | Vertical Closed Solid | Self-contained | Non-Hybrid | Automatic | Non-Ozone-Depleting | Non-Ozone-Depleting | 24.85 |  | 84 | 30 | 35 | 4.3 | 4.52 | Federally-Regulated Commercial & Industrial Equipment | 07/02/2015 |  | 04/03/2017
ITW Food Equipment Group, LLC. | Traulsen | ULT27 | Undercounter | Low-temperature application (f | Vertical Closed Solid | Self-contained | Non-Hybrid | Automatic | Non-Ozone-Depleting | Non-Ozone-Depleting | 7.15 |  | 30 | 27 | 32 | 4.16 | 4.24 | Federally-Regulated Commercial & Industrial Equipment | 07/02/2015 |  | 04/03/2017
ITW Food Equipment Group, LLC. | Traulsen | RHT232WUT-HHG | Reach-in | Medium-temperature application | Vertical Closed Transparent | Self-contained | Non-Hybrid | Automatic | Non-Ozone-Depleting | Non-Ozone-Depleting | 51.19 |  | 84 | 58 | 35 | 9.01 | 9.48 | Federally-Regulated Commercial & Industrial Equipment | 07/02/2015 |  | 04/03/2017
ITW Food Equipment Group, LLC. | Traulsen | UHT72-DD | Undercounter | Medium-temperature application | Vertical Closed Solid | Self-contained | Non-Hybrid | Automatic | Non-Ozone-Depleting | Non-Ozone-Depleting | 20.57 |  | 30 | 72 | 32 | 3.89 | 4.1 | Federally-Regulated Commercial & Industrial Equipment | 07/02/2015 |  | 04/03/2017
ITW Food Equipment Group, LLC. | Traulsen | RCV232WUT-FHS | Reach-in | Medium-temperature application | Vertical Closed Solid | Self-contained | Non-Hybrid | Automatic | Non-Ozone-Depleting | Non-Ozone-Depleting | 51.36 |  | 84 | 58 | 35 | 6.82 | 7.18 | Federally-Regulated Commercial & Industrial Equipment | 07/02/2015 |  | 04/03/2017
ITW Food Equipment Group, LLC. | Traulsen | RHT226WPUT-FHS | Pass-Through | Medium-temperature application | Vertical Closed Solid | Self-contained | Non-Hybrid | Automatic | Non-Ozone-Depleting | Non-Ozone-Depleting | 44.05 |  | 84 | 58 | 32 | 6.12 | 6.44 | Federally-Regulated Commercial & Industrial Equipment | 07/02/2015 |  | 04/03/2017
ITW Food Equipment Group, LLC. | Traulsen | G1004X-032 | Pass-Through | Medium-temperature application | Vertical Closed Solid | Self-contained | Non-Hybrid | Automatic | Non-Ozone-Depleting | Non-Ozone-Depleting | 24.72 |  | 84 | 30 | 35 | 4.29 | 4.51 | Federally-Regulated Commercial & Industrial Equipment | 07/02/2015 |  | 04/03/2017
ITW Food Equipment Group, LLC. | Traulsen | G1000X- | Reach-in | Medium-temperature application | Vertical Closed Solid | Self-contained | Non-Hybrid | Automatic | Non-Ozone-Depleting | Non-Ozone-Depleting | 23.36 |  | 84 | 30 | 35 | 2.53 | 4.38 | Federally-Regulated Commercial & Industrial Equipment | 07/02/2015 |  | 04/03/2017
ITW Food Equipment Group, LLC. | Traulsen | G3201X- | Reach-in | Low-temperature application (f | Vertical Closed Solid | Self-contained | Non-Hybrid | Automatic | Non-Ozone-Depleting | Non-Ozone-Depleting | 71.14 |  | 84 | 53 | 35 | 28.34 | 29.84 | Federally-Regulated Commercial & Industrial Equipment | 07/02/2015 |  | 04/03/2017
ITW Food Equipment Group, LLC. | Traulsen | TU044HT | Undercounter | Medium-temperature application | Vertical Closed Solid | Self-contained | Non-Hybrid | Automatic | Non-Ozone-Depleting | Non-Ozone-Depleting | 9.54 |  | 34 | 44 | 34 | 2.84 | 2.99 | Federally-Regulated Commercial & Industrial Equipment | 07/02/2015 |  | 04/03/2017
ITW Food Equipment Group, LLC. | Traulsen | RMC34D- | Milk or Beverage Cabinet | Medium-temperature application | Vertical Closed Solid | Self-contained | Non-Hybrid | Automatic | Non-Ozone-Depleting | Non-Ozone-Depleting | 13.27 |  | 43 | 34 | 35 | 3.2 | 3.37 | Federally-Regulated Commercial & Industrial Equipment | 07/02/2015 |  | 04/03/2017
ITW Food Equipment Group, LLC. | Traulsen | RHT232WUT-FSL | Reach-in | Medium-temperature application | Vertical Closed Transparent | Self-contained | Non-Hybrid | Automatic | Non-Ozone-Depleting | Non-Ozone-Depleting | 51.79 |  | 84 | 58 | 35 | 9.08 | 9.55 | Federally-Regulated Commercial & Industrial Equipment | 07/02/2015 |  | 04/03/2017
ITW Food Equipment Group, LLC. | Traulsen | TU072HT | Undercounter | Medium-temperature application | Vertical Closed Solid | Self-contained | Non-Hybrid | Automatic | Non-Ozone-Depleting | Non-Ozone-Depleting | 20 |  | 34 | 72 | 34 | 2.23 | 4.04 | Federally-Regulated Commercial & Industrial Equipment | 07/02/2015 |  | 04/03/2017
ITW Food Equipment Group, LLC. | Traulsen | G1201X-032 | Reach-in | Low-temperature application (f | Vertical Closed Solid | Self-contained | Non-Hybrid | Automatic | Non-Ozone-Depleting | Non-Ozone-Depleting | 23.43 |  | 84 | 30 | 35 | 6.64 | 10.75 | Federally-Regulated Commercial & Industrial Equipment | 07/02/2015 |  | 04/03/2017
ITW Food Equipment Group, LLC. | Traulsen | RHT132EUT-HHS | Reach-in | Medium-temperature application | Vertical Closed Solid | Self-contained | Non-Hybrid | Automatic | Non-Ozone-Depleting | Non-Ozone-Depleting | 27.01 |  | 84 | 32 | 35 | 4.5 | 4.74 | Federally-Regulated Commercial & Industrial Equipment | 07/02/2015 |  | 04/03/2017
ITW Food Equipment Group, LLC. | Traulsen | RHT332NPUT-FHS | Pass-Through | Medium-temperature application | Vertical Closed Solid | Self-contained | Non-Hybrid | Automatic | Non-Ozone-Depleting | Non-Ozone-Depleting | 76.08 |  | 84 | 77 | 38 | 9.17 | 9.65 | Federally-Regulated Commercial & Industrial Equipment | 07/02/2015 |  | 04/03/2017
ITW Food Equipment Group, LLC. | Traulsen | RLT332WUT-HHS | Reach-in | Low-temperature application (f | Vertical Closed Solid | Self-contained | Non-Hybrid | Automatic | Non-Ozone-Depleting | Non-Ozone-Depleting | 78.58 |  | 84 | 87 | 35 | 31.17 | 32.81 | Federally-Regulated Commercial & Industrial Equipment | 07/02/2015 |  | 04/03/2017
ITW Food Equipment Group, LLC. | Traulsen | RLT126WUT-HHS | Reach-in | Low-temperature application (f | Vertical Closed Solid | Self-contained | Non-Hybrid | Automatic | Non-Ozone-Depleting | Non-Ozone-Depleting | 19.43 |  | 84 | 30 | 29 | 8.69 | 9.15 | Federally-Regulated Commercial & Industrial Equipment | 07/02/2015 |  | 04/03/2017
ITW Food Equipment Group, LLC. | Traulsen | RLT132EUT-HHS | Reach-in | Low-temperature application (f | Vertical Closed Solid | Self-contained | Non-Hybrid | Automatic | Non-Ozone-Depleting | Non-Ozone-Depleting | 27.01 |  | 84 | 32 | 35 | 11.57 | 12.18 | Federally-Regulated Commercial & Industrial Equipment | 07/02/2015 |  | 04/03/2017
ITW Food Equipment Group, LLC. | Traulsen | RLT332WUT-FHS | Reach-in | Low-temperature application (f | Vertical Closed Solid | Self-contained | Non-Hybrid | Automatic | Non-Ozone-Depleting | Non-Ozone-Depleting | 78.84 |  | 84 | 87 | 35 | 31.27 | 32.92 | Federally-Regulated Commercial & Industrial Equipment | 07/02/2015 |  | 04/03/2017
ITW Food Equipment Group, LLC. | Traulsen | RCV132WUT-HHS | Reach-in | Medium-temperature application | Vertical Closed Solid | Self-contained | Non-Hybrid | Automatic | Non-Ozone-Depleting | Non-Ozone-Depleting | 23.69 |  | 84 | 30 | 35 | 4.27 | 4.41 | Federally-Regulated Commercial & Industrial Equipment | 07/02/2015 |  | 04/03/2017
ITW Food Equipment Group, LLC. | Traulsen | RHT332NUT-FSL | Reach-in | Medium-temperature application | Vertical Closed Transparent | Self-contained | Non-Hybrid | Automatic | Non-Ozone-Depleting | Non-Ozone-Depleting | 86.4 |  | 84 | 77 | 35 | 13.02 | 13.71 | Federally-Regulated Commercial & Industrial Equipment | 07/02/2015 |  | 04/03/2017
ITW Food Equipment Group, LLC. | Traulsen | RLT332NUT-HHS | Reach-in | Low-temperature application (f | Vertical Closed Solid | Self-contained | Non-Hybrid | Automatic | Non-Ozone-Depleting | Non-Ozone-Depleting | 70.53 |  | 84 | 77 | 35 | 28.11 | 29.59 | Federally-Regulated Commercial & Industrial Equipment | 07/02/2015 |  | 04/03/2017
ITW Food Equipment Group, LLC. | Traulsen | RHT232WUT-FHS | Reach-in | Medium-temperature application | Vertical Closed Solid | Self-contained | Non-Hybrid | Automatic | Non-Ozone-Depleting | Non-Ozone-Depleting | 51.36 |  | 84 | 58 | 35 | 3.36 | 7.18 | Federally-Regulated Commercial & Industrial Equipment | 07/02/2015 |  | 04/03/2017
ITW Food Equipment Group, LLC. | Traulsen | G2000X-032 | Reach-in | Medium-temperature application | Vertical Closed Solid | Self-contained | Non-Hybrid | Automatic | Non-Ozone-Depleting | Non-Ozone-Depleting | 46 |  | 84 | 53 | 35 | 3.3 | 6.64 | Federally-Regulated Commercial & Industrial Equipment | 07/02/2015 |  | 04/03/2017
ITW Food Equipment Group, LLC. | Traulsen | RRI332LPUT-FHG | Roll-Through | Medium-temperature application | Vertical Closed Transparent | Self-contained | Non-Hybrid | Automatic | Non-Ozone-Depleting | Non-Ozone-Depleting | 119.63 |  | 84 | 101 | 40 | 16.81 | 17.7 | Federally-Regulated Commercial & Industrial Equipment | 07/02/2015 |  | 04/03/2017
ITW Food Equipment Group, LLC. | Traulsen | RHT332NUT-HHS | Reach-in | Medium-temperature application | Vertical Closed Solid | Self-contained | Non-Hybrid | Automatic | Non-Ozone-Depleting | Non-Ozone-Depleting | 70.73 |  | 84 | 77 | 35 | 8.66 | 9.11 | Federally-Regulated Commercial & Industrial Equipment | 07/02/2015 |  | 04/03/2017
ITW Food Equipment Group, LLC. | Traulsen | RLT226WUT-FHS | Reach-in | Low-temperature application (f | Vertical Closed Solid | Self-contained | Non-Hybrid | Automatic | Non-Ozone-Depleting | Non-Ozone-Depleting | 40.52 |  | 84 | 58 | 29 | 16.71 | 17.59 | Federally-Regulated Commercial & Industrial Equipment | 07/02/2015 |  | 04/03/2017
ITW Food Equipment Group, LLC. | Traulsen | RCV132WUT-FHS | Reach-in | Low-temperature application (f | Vertical Closed Solid | Self-contained | Non-Hybrid | Automatic | Non-Ozone-Depleting | Non-Ozone-Depleting | 23.77 |  | 84 | 30 | 35 | 10.34 | 10.89 | Federally-Regulated Commercial & Industrial Equipment | 07/02/2015 |  | 04/03/2017
ITW Food Equipment Group, LLC. | Traulsen | RRI232LUT-FHS | Roll-In | Medium-temperature application | Vertical Closed Solid | Self-contained | Non-Hybrid | Automatic | Non-Ozone-Depleting | Non-Ozone-Depleting | 73.52 |  | 84 | 68 | 36 | 4.62 | 9.39 | Federally-Regulated Commercial & Industrial Equipment | 07/02/2015 |  | 04/03/2017
ITW Food Equipment Group, LLC. | Traulsen | RMC34S- | Milk or Beverage Cabinet | Medium-temperature application | Vertical Closed Solid | Self-contained | Non-Hybrid | Automatic | Non-Ozone-Depleting | Non-Ozone-Depleting | 12.43 |  | 43 | 34 | 35 | 3.12 | 3.28 | Federally-Regulated Commercial & Industrial Equipment | 07/02/2015 |  | 04/03/2017
ITW Food Equipment Group, LLC. | Traulsen | G3001X- | Reach-in | Medium-temperature application | Vertical Closed Solid | Self-contained | Non-Hybrid | Automatic | Non-Ozone-Depleting | Non-Ozone-Depleting | 69.24 |  | 84 | 77 | 35 | 4.37 | 8.96 | Federally-Regulated Commercial & Industrial Equipment | 07/02/2015 |  | 04/03/2017
ITW Food Equipment Group, LLC. | Traulsen | G2105X-032 | Pass-Through | Medium-temperature application | Vertical Closed Transparent | Self-contained | Non-Hybrid | Automatic | Non-Ozone-Depleting | Non-Ozone-Depleting | 51.41 |  | 84 | 53 | 35 | 9.03 | 9.51 | Federally-Regulated Commercial & Industrial Equipment | 07/02/2015 |  | 04/03/2017
ITW Food Equipment Group, LLC. | Traulsen | RRI132LPUT-FHG | Roll-Through | Medium-temperature application | Vertical Closed Transparent | Self-contained | Non-Hybrid | Automatic | Non-Ozone-Depleting | Non-Ozone-Depleting | 37.9 |  | 84 | 36 | 40 | 7.49 | 7.89 | Federally-Regulated Commercial & Industrial Equipment | 07/02/2015 |  | 04/03/2017
ITW Food Equipment Group, LLC. | Traulsen | RLT232WUT-FHS | Reach-in | Low-temperature application (f | Vertical Closed Solid | Self-contained | Non-Hybrid | Automatic | Non-Ozone-Depleting | Non-Ozone-Depleting | 51.36 |  | 84 | 58 | 35 | 12.82 | 21.92 | Federally-Regulated Commercial & Industrial Equipment | 07/02/2015 |  | 04/03/2017
ITW Food Equipment Group, LLC. | Traulsen | RHT232NUT-HSL | Reach-in | Medium-temperature application | Vertical Closed Transparent | Self-contained | Non-Hybrid | Automatic | Non-Ozone-Depleting | Non-Ozone-Depleting | 45.89 |  | 84 | 53 | 35 | 8.4 | 8.85 | Federally-Regulated Commercial & Industrial Equipment | 07/02/2015 |  | 04/03/2017
ITW Food Equipment Group, LLC. | Traulsen | RHT332WUT-FHS | Reach-in | Medium-temperature application | Vertical Closed Solid | Self-contained | Non-Hybrid | Automatic | Non-Ozone-Depleting | Non-Ozone-Depleting | 78.84 |  | 84 | 87 | 35 | 9.43 | 9.92 | Federally-Regulated Commercial & Industrial Equipment | 07/02/2015 |  | 04/03/2017
ITW Food Equipment Group, LLC. | Traulsen | RLT132DUT-HHS | Reach-in | Low-temperature application (f | Vertical Closed Solid | Self-contained | Non-Hybrid | Automatic | Non-Ozone-Depleting | Non-Ozone-Depleting | 19.24 |  | 84 | 24 | 35 | 8.93 | 9.08 | Federally-Regulated Commercial & Industrial Equipment | 07/02/2015 |  | 04/03/2017
ITW Food Equipment Group, LLC. | Traulsen | UHT60- | Undercounter | Medium-temperature application | Vertical Closed Solid | Self-contained | Non-Hybrid | Automatic | Non-Ozone-Depleting | Non-Ozone-Depleting | 17.42 |  | 30 | 60 | 32 | 2.01 | 3.78 | Federally-Regulated Commercial & Industrial Equipment | 07/02/2015 |  | 04/03/2017
ITW Food Equipment Group, LLC. | Traulsen | RHT132WPUT-FHG | Pass-Through | Medium-temperature application | Vertical Closed Transparent | Self-contained | Non-Hybrid | Automatic | Non-Ozone-Depleting | Non-Ozone-Depleting | 25.54 |  | 84 | 30 | 38 | 6.08 | 6.4 | Federally-Regulated Commercial & Industrial Equipment | 07/02/2015 |  | 04/03/2017
ITW Food Equipment Group, LLC. | Traulsen | RHT232WPUT-FHS | Pass-Through | Medium-temperature application | Vertical Closed Solid | Self-contained | Non-Hybrid | Automatic | Non-Ozone-Depleting | Non-Ozone-Depleting | 54.89 |  | 84 | 58 | 38 | 7.15 | 7.53 | Federally-Regulated Commercial & Industrial Equipment | 07/02/2015 |  | 04/03/2017
ITW Food Equipment Group, LLC. | Traulsen | RRI232LPUT-FHS | Roll-Through | Medium-temperature application | Vertical Closed Solid | Self-contained | Non-Hybrid | Automatic | Non-Ozone-Depleting | Non-Ozone-Depleting | 78.82 |  | 84 | 68 | 40 | 9.43 | 9.92 | Federally-Regulated Commercial & Industrial Equipment | 07/02/2015 |  | 04/03/2017
ITW Food Equipment Group, LLC. | Traulsen | G2001X- | Reach-in | Medium-temperature application | Vertical Closed Solid | Self-contained | Non-Hybrid | Automatic | Non-Ozone-Depleting | Non-Ozone-Depleting | 46.13 |  | 84 | 53 | 35 | 3.37 | 6.65 | Federally-Regulated Commercial & Industrial Equipment | 07/02/2015 |  | 04/03/2017
ITW Food Equipment Group, LLC. | Traulsen | RRI232HUT-FHG | Roll-In | Medium-temperature application | Vertical Closed Transparent | Self-contained | Non-Hybrid | Automatic | Non-Ozone-Depleting | Non-Ozone-Depleting | 80.01 |  | 90 | 68 | 36 | 12.29 | 12.94 | Federally-Regulated Commercial & Industrial Equipment | 07/02/2015 |  | 04/03/2017
ITW Food Equipment Group, LLC. | Traulsen | RLT232DUT-FHS | Reach-in | Low-temperature application (f | Vertical Closed Solid | Self-contained | Non-Hybrid | Automatic | Non-Ozone-Depleting | Non-Ozone-Depleting | 42.76 |  | 84 | 48 | 35 | 17.56 | 18.48 | Federally-Regulated Commercial & Industrial Equipment | 07/02/2015 |  | 04/03/2017
ITW Food Equipment Group, LLC. | Traulsen | RLT226WUT-HHS | Reach-in | Low-temperature application (f | Vertical Closed Solid | Self-contained | Non-Hybrid | Automatic | Non-Ozone-Depleting | Non-Ozone-Depleting | 40.35 |  | 84 | 58 | 29 | 16.64 | 17.52 | Federally-Regulated Commercial & Industrial Equipment | 07/02/2015 |  | 04/03/2017
ITW Food Equipment Group, LLC. | Traulsen | RHT226WUT-FHG | Reach-in | Medium-temperature application | Vertical Closed Transparent | Self-contained | Non-Hybrid | Automatic | Non-Ozone-Depleting | Non-Ozone-Depleting | 40.52 |  | 84 | 58 | 29 | 7.79 | 8.2 | Federally-Regulated Commercial & Industrial Equipment | 07/02/2015 |  | 04/03/2017
ITW Food Equipment Group, LLC. | Traulsen | RLT132NUT-HHS | Reach-in | Low-temperature application (f | Vertical Closed Solid | Self-contained | Non-Hybrid | Automatic | Non-Ozone-Depleting | Non-Ozone-Depleting | 21.39 |  | 84 | 27 | 35 | 9.44 | 9.94 | Federally-Regulated Commercial & Industrial Equipment | 07/02/2015 |  | 04/03/2017
ITW Food Equipment Group, LLC. | Traulsen | RRI232HUT-FHS | Roll-In | Medium-temperature application | Vertical Closed Solid | Self-contained | Non-Hybrid | Automatic | Non-Ozone-Depleting | Non-Ozone-Depleting | 80.01 |  | 90 | 68 | 36 | 4.99 | 10.04 | Federally-Regulated Commercial & Industrial Equipment | 07/02/2015 |  | 04/03/2017
ITW Food Equipment Group, LLC. | Traulsen | G1000XP- | Pass-Through | Medium-temperature application | Vertical Closed Solid | Self-contained | Non-Hybrid | Automatic | Non-Ozone-Depleting | Non-Ozone-Depleting | 24.72 |  | 84 | 30 | 38 | 2.64 | 4.51 | Federally-Regulated Commercial & Industrial Equipment | 07/02/2015 |  | 04/03/2017
ITW Food Equipment Group, LLC. | Traulsen | RHT132DUT-HHG | Reach-in | Medium-temperature application | Vertical Closed Transparent | Self-contained | Non-Hybrid | Automatic | Non-Ozone-Depleting | Non-Ozone-Depleting | 19.24 |  | 84 | 24 | 35 | 5.37 | 5.65 | Federally-Regulated Commercial & Industrial Equipment | 07/02/2015 |  | 04/03/2017
ITW Food Equipment Group, LLC. | Traulsen | G2201X-R-448A | Reach-in | Low-temperature application (f | Vertical Closed Solid | Self-contained | Non-Hybrid | Automatic | Non-Ozone-Depleting | Non-Ozone-Depleting | 46.13 |  | 84 | 53 | 35 | 11.72 | 19.83 | Federally-Regulated Commercial & Industrial Equipment | 07/02/2015 |  | 04/03/2017
ITW Food Equipment Group, LLC. | Traulsen | UHT32- | Undercounter | Medium-temperature application | Vertical Closed Solid | Self-contained | Non-Hybrid | Automatic | Non-Ozone-Depleting | Non-Ozone-Depleting | 8.35 |  | 30 | 32 | 32 | 1.68 | 2.88 | Federally-Regulated Commercial & Industrial Equipment | 07/02/2015 |  | 04/03/2017
ITW Food Equipment Group, LLC. | Traulsen | AH132WP-X0185 | Pass-Through | Medium-temperature application | Vertical Closed Transparent | Self-contained | Non-Hybrid | Automatic | Non-Ozone-Depleting | Non-Ozone-Depleting | 25.54 |  | 84 | 30 | 38 | 6.08 | 6.4 | Federally-Regulated Commercial & Industrial Equipment | 07/02/2015 |  | 04/03/2017
ITW Food Equipment Group, LLC. | Traulsen | RFF232WUT-FHS | Reach-in | Low-temperature application (f | Vertical Closed Solid | Self-contained | Non-Hybrid | Automatic | Non-Ozone-Depleting | Non-Ozone-Depleting | 47.8 |  | 84 | 58 | 35 | 19.48 | 20.5 | Federally-Regulated Commercial & Industrial Equipment | 07/02/2015 |  | 04/03/2017
ITW Food Equipment Group, LLC. | Traulsen | RHT126WUT-HHG | Reach-in | Medium-temperature application | Vertical Closed Transparent | Self-contained | Non-Hybrid | Automatic | Non-Ozone-Depleting | Non-Ozone-Depleting | 19.44 |  | 84 | 30 | 29 | 5.39 | 5.67 | Federally-Regulated Commercial & Industrial Equipment | 07/02/2015 |  | 04/03/2017
ITW Food Equipment Group, LLC. | Traulsen | G3000X- | Reach-in | Medium-temperature application | Vertical Closed Solid | Self-contained | Non-Hybrid | Automatic | Non-Ozone-Depleting | Non-Ozone-Depleting | 69.04 |  | 84 | 77 | 35 | 4.36 | 8.94 | Federally-Regulated Commercial & Industrial Equipment | 07/02/2015 |  | 04/03/2017
ITW Food Equipment Group, LLC. | Traulsen | G2201X- | Reach-in | Low-temperature application (f | Vertical Closed Solid | Self-contained | Non-Hybrid | Automatic | Non-Ozone-Depleting | Non-Ozone-Depleting | 46.13 |  | 84 | 53 | 35 | 11.72 | 19.83 | Federally-Regulated Commercial & Industrial Equipment | 07/02/2015 |  | 04/03/2017
ITW Food Equipment Group, LLC. | Traulsen | RRI132LPUT-FHS | Roll-Through | Medium-temperature application | Vertical Closed Solid | Self-contained | Non-Hybrid | Automatic | Non-Ozone-Depleting | Non-Ozone-Depleting | 37.9 |  | 84 | 36 | 40 | 5.54 | 5.83 | Federally-Regulated Commercial & Industrial Equipment | 07/02/2015 |  | 04/03/2017
ITW Food Equipment Group, LLC. | Traulsen | RHT332NPUT-FHG | Pass-Through | Medium-temperature application | Vertical Closed Transparent | Self-contained | Non-Hybrid | Automatic | Non-Ozone-Depleting | Non-Ozone-Depleting | 76.08 |  | 84 | 77 | 38 | 12.26 | 12.47 | Federally-Regulated Commercial & Industrial Equipment | 07/02/2015 |  | 04/03/2017
ITW Food Equipment Group, LLC. | Traulsen | RFF232WUT-HHS | Reach-in | Low-temperature application (f | Vertical Closed Solid | Self-contained | Non-Hybrid | Automatic | Non-Ozone-Depleting | Non-Ozone-Depleting | 47.67 |  | 84 | 58 | 35 | 19.43 | 20.45 | Federally-Regulated Commercial & Industrial Equipment | 07/02/2015 |  | 04/03/2017
ITW Food Equipment Group, LLC. | Traulsen | G2004X-032 | Pass-Through | Medium-temperature application | Vertical Closed Solid | Self-contained | Non-Hybrid | Automatic | Non-Ozone-Depleting | Non-Ozone-Depleting | 49.95 |  | 84 | 53 | 35 | 6.68 | 7.04 | Federally-Regulated Commercial & Industrial Equipment | 07/02/2015 |  | 04/03/2017
ITW Food Equipment Group, LLC. | Traulsen | RHT132NPUT-HHG | Pass-Through | Medium-temperature application | Vertical Closed Transparent | Self-contained | Non-Hybrid | Automatic | Non-Ozone-Depleting | Non-Ozone-Depleting | 23.07 |  | 84 | 27 | 38 | 5.83 | 6.11 | Federally-Regulated Commercial & Industrial Equipment | 07/02/2015 |  | 04/03/2017
ITW Food Equipment Group, LLC. | Traulsen | RHT132WUT-HHG | Reach-in | Medium-temperature application | Vertical Closed Transparent | Self-contained | Non-Hybrid | Automatic | Non-Ozone-Depleting | Non-Ozone-Depleting | 23.69 |  | 84 | 30 | 35 | 5.87 | 6.18 | Federally-Regulated Commercial & Industrial Equipment | 07/02/2015 |  | 04/03/2017
ITW Food Equipment Group, LLC. | Traulsen | RCV232WUT-FHS | Reach-in | Low-temperature application (f | Vertical Closed Solid | Self-contained | Non-Hybrid | Automatic | Non-Ozone-Depleting | Non-Ozone-Depleting | 51.36 |  | 84 | 58 | 35 | 20.83 | 21.92 | Federally-Regulated Commercial & Industrial Equipment | 07/02/2015 |  | 04/03/2017
ITW Food Equipment Group, LLC. | Traulsen | G2104X-032 | Pass-Through | Medium-temperature application | Vertical Closed Transparent | Self-contained | Non-Hybrid | Automatic | Non-Ozone-Depleting | Non-Ozone-Depleting | 50.18 |  | 84 | 53 | 35 | 8.89 | 9.36 | Federally-Regulated Commercial & Industrial Equipment | 07/02/2015 |  | 04/03/2017
ITW Food Equipment Group, LLC. | Traulsen | RIF232LUT-FHS | Roll-In | Low-temperature application (f | Vertical Closed Solid | Self-contained | Non-Hybrid | Automatic | Non-Ozone-Depleting | Non-Ozone-Depleting | 73.52 |  | 84 | 68 | 36 | 29.25 | 30.79 | Federally-Regulated Commercial & Industrial Equipment | 07/02/2015 |  | 04/03/2017
ITW Food Equipment Group, LLC. | Traulsen | RHT132DUT-FHS | Reach-in | Medium-temperature application | Vertical Closed Solid | Self-contained | Non-Hybrid | Automatic | Non-Ozone-Depleting | Non-Ozone-Depleting | 19.32 |  | 84 | 24 | 35 | 2.17 | 3.97 | Federally-Regulated Commercial & Industrial Equipment | 07/02/2015 |  | 04/03/2017
ITW Food Equipment Group, LLC. | Traulsen | RHT126WUT-FHG | Reach-in | Medium-temperature application | Vertical Closed Transparent | Self-contained | Non-Hybrid | Automatic | Non-Ozone-Depleting | Non-Ozone-Depleting | 19.53 |  | 84 | 30 | 29 | 5.4 | 5.68 | Federally-Regulated Commercial & Industrial Equipment | 07/02/2015 |  | 04/03/2017
ITW Food Equipment Group, LLC. | Traulsen | RHT126WUT-HHS | Reach-in | Medium-temperature application | Vertical Closed Solid | Self-contained | Non-Hybrid | Automatic | Non-Ozone-Depleting | Non-Ozone-Depleting | 19.44 |  | 84 | 30 | 29 | 3.78 | 3.98 | Federally-Regulated Commercial & Industrial Equipment | 07/02/2015 |  | 04/03/2017
ITW Food Equipment Group, LLC. | Traulsen | UHT60-DD | Undercounter | Medium-temperature application | Vertical Closed Solid | Self-contained | Non-Hybrid | Automatic | Non-Ozone-Depleting | Non-Ozone-Depleting | 16.7 |  | 30 | 60 | 32 | 3.52 | 3.71 | Federally-Regulated Commercial & Industrial Equipment | 07/02/2015 |  | 04/03/2017
ITW Food Equipment Group, LLC. | Traulsen | G1105X-032 | Pass-Through | Medium-temperature application | Vertical Closed Transparent | Self-contained | Non-Hybrid | Automatic | Non-Ozone-Depleting | Non-Ozone-Depleting | 26.12 |  | 84 | 30 | 35 | 6.15 | 6.47 | Federally-Regulated Commercial & Industrial Equipment | 07/02/2015 |  | 04/03/2017
ITW Food Equipment Group, LLC. | Traulsen | RIF132LUT-FHS | Roll-In | Low-temperature application (f | Vertical Closed Solid | Self-contained | Non-Hybrid | Automatic | Non-Ozone-Depleting | Non-Ozone-Depleting | 35.25 |  | 84 | 36 | 36 | 14.71 | 15.48 | Federally-Regulated Commercial & Industrial Equipment | 07/02/2015 |  | 04/03/2017
ITW Food Equipment Group, LLC. | Traulsen | RFF132WUT-FHS | Reach-in | Low-temperature application (f | Vertical Closed Solid | Self-contained | Non-Hybrid | Automatic | Non-Ozone-Depleting | Non-Ozone-Depleting | 23.43 |  | 84 | 30 | 35 | 10.21 | 10.75 | Federally-Regulated Commercial & Industrial Equipment | 07/02/2015 |  | 04/03/2017
ITW Food Equipment Group, LLC. | Traulsen | UHT27-D | Undercounter | Medium-temperature application | Vertical Closed Solid | Self-contained | Non-Hybrid | Automatic | Non-Ozone-Depleting | Non-Ozone-Depleting | 6.79 |  | 30 | 27 | 32 | 2.58 | 2.72 | Federally-Regulated Commercial & Industrial Equipment | 07/02/2015 |  | 04/03/2017
ITW Food Equipment Group, LLC. | Traulsen | G1100X-032 | Reach-in | Medium-temperature application | Vertical Closed Transparent | Self-contained | Non-Hybrid | Automatic | Non-Ozone-Depleting | Non-Ozone-Depleting | 23.97 |  | 84 | 30 | 35 | 3.72 | 6.22 | Federally-Regulated Commercial & Industrial Equipment | 07/02/2015 |  | 04/03/2017
ITW Food Equipment Group, LLC. | Traulsen | G1200X- | Reach-in | Low-temperature application (f | Vertical Closed Solid | Self-contained | Non-Hybrid | Automatic | Non-Ozone-Depleting | Non-Ozone-Depleting | 23.36 |  | 84 | 30 | 35 | 6.62 | 10.72 | Federally-Regulated Commercial & Industrial Equipment | 07/02/2015 |  | 04/03/2017
ITW Food Equipment Group, LLC. | Traulsen | RHT332WUT-HHG | Reach-in | Medium-temperature application | Vertical Closed Transparent | Self-contained | Non-Hybrid | Automatic | Non-Ozone-Depleting | Non-Ozone-Depleting | 78.58 |  | 84 | 87 | 35 | 12.13 | 12.77 | Federally-Regulated Commercial & Industrial Equipment | 07/02/2015 |  | 04/03/2017
ITW Food Equipment Group, LLC. | Traulsen | RHT132DUT-FHG | Reach-in | Medium-temperature application | Vertical Closed Transparent | Self-contained | Non-Hybrid | Automatic | Non-Ozone-Depleting | Non-Ozone-Depleting | 19.32 |  | 84 | 24 | 35 | 5.38 | 5.66 | Federally-Regulated Commercial & Industrial Equipment | 07/02/2015 |  | 04/03/2017
ITW Food Equipment Group, LLC. | Traulsen | G2200X-032 | Reach-in | Low-temperature application (f | Vertical Closed Solid | Self-contained | Non-Hybrid | Automatic | Non-Ozone-Depleting | Non-Ozone-Depleting | 46 |  | 84 | 53 | 35 | 11.69 | 19.78 | Federally-Regulated Commercial & Industrial Equipment | 07/02/2015 |  | 04/03/2017
ITW Food Equipment Group, LLC. | Traulsen | G1001X-032 | Reach-in | Medium-temperature application | Vertical Closed Solid | Self-contained | Non-Hybrid | Automatic | Non-Ozone-Depleting | Non-Ozone-Depleting | 23.43 |  | 84 | 30 | 35 | 2.53 | 4.38 | Federally-Regulated Commercial & Industrial Equipment | 07/02/2015 |  | 04/03/2017
ITW Food Equipment Group, LLC. | Traulsen | RRI232LUT-FHG | Roll-In | Medium-temperature application | Vertical Closed Transparent | Self-contained | Non-Hybrid | Automatic | Non-Ozone-Depleting | Non-Ozone-Depleting | 73.52 |  | 84 | 68 | 36 | 11.55 | 12.16 | Federally-Regulated Commercial & Industrial Equipment | 07/02/2015 |  | 04/03/2017
ITW Food Equipment Group, LLC. | Traulsen | RRI332LUT-FHS | Roll-In | Medium-temperature application | Vertical Closed Solid | Self-contained | Non-Hybrid | Automatic | Non-Ozone-Depleting | Non-Ozone-Depleting | 111.69 |  | 84 | 101 | 36 | 12.55 | 13.21 | Federally-Regulated Commercial & Industrial Equipment | 07/02/2015 |  | 04/03/2017
ITW Food Equipment Group, LLC. | Traulsen | RCV232WUT-HHS | Reach-in | Low-temperature application (f | Vertical Closed Solid | Self-contained | Non-Hybrid | Automatic | Non-Ozone-Depleting | Non-Ozone-Depleting | 51.19 |  | 84 | 58 | 35 | 20.76 | 21.86 | Federally-Regulated Commercial & Industrial Equipment | 07/02/2015 |  | 04/03/2017
ITW Food Equipment Group, LLC. | Traulsen | RHT232NPUT-HHG | Pass-Through | Medium-temperature application | Vertical Closed Transparent | Self-contained | Non-Hybrid | Automatic | Non-Ozone-Depleting | Non-Ozone-Depleting | 50.07 |  | 84 | 53 | 38 | 8.88 | 9.35 | Federally-Regulated Commercial & Industrial Equipment | 07/02/2015 |  | 04/03/2017
ITW Food Equipment Group, LLC. | Traulsen | RCV132WUT-FHS | Reach-in | Medium-temperature application | Vertical Closed Solid | Self-contained | Non-Hybrid | Automatic | Non-Ozone-Depleting | Non-Ozone-Depleting | 23.77 |  | 84 | 30 | 35 | 4.27 | 4.42 | Federally-Regulated Commercial & Industrial Equipment | 07/02/2015 |  | 04/03/2017
ITW Food Equipment Group, LLC. | Traulsen | G2201X-032 | Reach-in | Low-temperature application (f | Vertical Closed Solid | Self-contained | Non-Hybrid | Automatic | Non-Ozone-Depleting | Non-Ozone-Depleting | 46.13 |  | 84 | 53 | 35 | 11.72 | 19.83 | Federally-Regulated Commercial & Industrial Equipment | 07/02/2015 |  | 04/03/2017
ITW Food Equipment Group, LLC. | Traulsen | RHT232NPUT-FHS | Pass-Through | Medium-temperature application | Vertical Closed Solid | Self-contained | Non-Hybrid | Automatic | Non-Ozone-Depleting | Non-Ozone-Depleting | 50.4 |  | 84 | 53 | 38 | 6.73 | 7.08 | Federally-Regulated Commercial & Industrial Equipment | 07/02/2015 |  | 04/03/2017
ITW Food Equipment Group, LLC. | Traulsen | RHT132WPUT-HHG | Pass-Through | Medium-temperature application | Vertical Closed Transparent | Self-contained | Non-Hybrid | Automatic | Non-Ozone-Depleting | Non-Ozone-Depleting | 25.37 |  | 84 | 30 | 38 | 6.07 | 6.38 | Federally-Regulated Commercial & Industrial Equipment | 07/02/2015 |  | 04/03/2017
ITW Food Equipment Group, LLC. | Traulsen | RHT126WPUT-HHG | Pass-Through | Medium-temperature application | Vertical Closed Transparent | Self-contained | Non-Hybrid | Automatic | Non-Ozone-Depleting | Non-Ozone-Depleting | 21.11 |  | 84 | 30 | 32 | 5.58 | 5.87 | Federally-Regulated Commercial & Industrial Equipment | 07/02/2015 |  | 04/03/2017
ITW Food Equipment Group, LLC. | Traulsen | G2001XP- | Pass-Through | Medium-temperature application | Vertical Closed Solid | Self-contained | Non-Hybrid | Automatic | Non-Ozone-Depleting | Non-Ozone-Depleting | 48.97 |  | 84 | 53 | 38 | 3.37 | 6.94 | Federally-Regulated Commercial & Industrial Equipment | 07/02/2015 |  | 04/03/2017
ITW Food Equipment Group, LLC. | Traulsen | UHT48- | Undercounter | Medium-temperature application | Vertical Closed Solid | Self-contained | Non-Hybrid | Automatic | Non-Ozone-Depleting | Non-Ozone-Depleting | 13.53 |  | 30 | 48 | 32 | 1.78 | 3.39 | Federally-Regulated Commercial & Industrial Equipment | 07/02/2015 |  | 04/03/2017
ITW Food Equipment Group, LLC. | Traulsen | RHT132EUT-HHG | Reach-in | Medium-temperature application | Vertical Closed Transparent | Self-contained | Non-Hybrid | Automatic | Non-Ozone-Depleting | Non-Ozone-Depleting | 27.01 |  | 84 | 32 | 35 | 6.25 | 6.58 | Federally-Regulated Commercial & Industrial Equipment | 07/02/2015 |  | 04/03/2017
ITW Food Equipment Group, LLC. | Traulsen | G2001X-032 | Reach-in | Medium-temperature application | Vertical Closed Solid | Self-contained | Non-Hybrid | Automatic | Non-Ozone-Depleting | Non-Ozone-Depleting | 46.13 |  | 84 | 53 | 35 | 3.3 | 6.65 | Federally-Regulated Commercial & Industrial Equipment | 07/02/2015 |  | 04/03/2017
ITW Food Equipment Group, LLC. | Traulsen | G1101X- | Reach-in | Medium-temperature application | Vertical Closed Transparent | Self-contained | Non-Hybrid | Automatic | Non-Ozone-Depleting | Non-Ozone-Depleting | 24.07 |  | 84 | 30 | 35 | 5.92 | 6.23 | Federally-Regulated Commercial & Industrial Equipment | 07/02/2015 |  | 04/03/2017
ITW Food Equipment Group, LLC. | Traulsen | RRI132HUT-FHS | Roll-In | Medium-temperature application | Vertical Closed Solid | Self-contained | Non-Hybrid | Automatic | Non-Ozone-Depleting | Non-Ozone-Depleting | 38.4 |  | 90 | 36 | 36 | 3.17 | 5.88 | Federally-Regulated Commercial & Industrial Equipment | 07/02/2015 |  | 04/03/2017
ITW Food Equipment Group, LLC. | Traulsen | ULT60 | Undercounter | Low-temperature application (f | Vertical Closed Solid | Self-contained | Non-Hybrid | Automatic | Non-Ozone-Depleting | Non-Ozone-Depleting | 17.42 |  | 30 | 60 | 32 | 7.93 | 8.35 | Federally-Regulated Commercial & Industrial Equipment | 07/02/2015 |  | 04/03/2017
ITW Food Equipment Group, LLC. | Traulsen | RIF232HUT-FHS | Roll-In | Low-temperature application (f | Vertical Closed Solid | Self-contained | Non-Hybrid | Automatic | Non-Ozone-Depleting | Non-Ozone-Depleting | 80.01 |  | 90 | 68 | 36 | 31.71 | 33.38 | Federally-Regulated Commercial & Industrial Equipment | 07/02/2015 |  | 04/03/2017
ITW Food Equipment Group, LLC. | Traulsen | RMC58S- | Milk or Beverage Cabinet | Medium-temperature application | Vertical Closed Solid | Self-contained | Non-Hybrid | Automatic | Non-Ozone-Depleting | Non-Ozone-Depleting | 22.37 |  | 43 | 58 | 35 | 4.06 | 4.28 | Federally-Regulated Commercial & Industrial Equipment | 07/02/2015 |  | 04/03/2017
ITW Food Equipment Group, LLC. | Traulsen | RHT132DUT-HHS | Reach-in | Medium-temperature application | Vertical Closed Solid | Self-contained | Non-Hybrid | Automatic | Non-Ozone-Depleting | Non-Ozone-Depleting | 19.24 |  | 84 | 24 | 35 | 2.17 | 3.96 | Federally-Regulated Commercial & Industrial Equipment | 07/02/2015 |  | 04/03/2017
ITW Food Equipment Group, LLC. | Traulsen | G3100X- | Reach-in | Medium-temperature application | Vertical Closed Transparent | Self-contained | Non-Hybrid | Automatic | Non-Ozone-Depleting | Non-Ozone-Depleting | 69.04 |  | 84 | 77 | 35 | 11.04 | 11.62 | Federally-Regulated Commercial & Industrial Equipment | 07/02/2015 |  | 04/03/2017
ITW Food Equipment Group, LLC. | Traulsen | RHT232NPUT-HHS | Pass-Through | Medium-temperature application | Vertical Closed Solid | Self-contained | Non-Hybrid | Automatic | Non-Ozone-Depleting | Non-Ozone-Depleting | 50.07 |  | 84 | 53 | 38 | 6.7 | 7.05 | Federally-Regulated Commercial & Industrial Equipment | 07/02/2015 |  | 04/03/2017
ITW Food Equipment Group, LLC. | Traulsen | RHT232DUT-FHS | Reach-in | Medium-temperature application | Vertical Closed Solid | Self-contained | Non-Hybrid | Automatic | Non-Ozone-Depleting | Non-Ozone-Depleting | 42.76 |  | 84 | 48 | 35 | 6 | 6.32 | Federally-Regulated Commercial & Industrial Equipment | 07/02/2015 |  | 04/03/2017
ITW Food Equipment Group, LLC. | Traulsen | RHT132NUT-HHG | Reach-in | Medium-temperature application | Vertical Closed Transparent | Self-contained | Non-Hybrid | Automatic | Non-Ozone-Depleting | Non-Ozone-Depleting | 21.39 |  | 84 | 27 | 35 | 5.61 | 5.91 | Federally-Regulated Commercial & Industrial Equipment | 07/02/2015 |  | 04/03/2017
ITW Food Equipment Group, LLC. | Traulsen | RLT232DUT-HHS | Reach-in | Low-temperature application (f | Vertical Closed Solid | Self-contained | Non-Hybrid | Automatic | Non-Ozone-Depleting | Non-Ozone-Depleting | 42.61 |  | 84 | 48 | 35 | 17.5 | 18.42 | Federally-Regulated Commercial & Industrial Equipment | 07/02/2015 |  | 04/03/2017
ITW Food Equipment Group, LLC. | Traulsen | G2100XP- | Pass-Through | Medium-temperature application | Vertical Closed Transparent | Self-contained | Non-Hybrid | Automatic | Non-Ozone-Depleting | Non-Ozone-Depleting | 50.18 |  | 84 | 53 | 38 | 8.89 | 9.36 | Federally-Regulated Commercial & Industrial Equipment | 07/02/2015 |  | 04/03/2017
ITW Food Equipment Group, LLC. | Traulsen | RHT226WUT-FHS | Reach-in | Medium-temperature application | Vertical Closed Solid | Self-contained | Non-Hybrid | Automatic | Non-Ozone-Depleting | Non-Ozone-Depleting | 40.52 |  | 84 | 58 | 29 | 5.79 | 6.09 | Federally-Regulated Commercial & Industrial Equipment | 07/02/2015 |  | 04/03/2017
ITW Food Equipment Group, LLC. | Traulsen | G1100X- | Reach-in | Medium-temperature application | Vertical Closed Transparent | Self-contained | Non-Hybrid | Automatic | Non-Ozone-Depleting | Non-Ozone-Depleting | 23.97 |  | 84 | 30 | 35 | 5.91 | 6.22 | Federally-Regulated Commercial & Industrial Equipment | 07/02/2015 |  | 04/03/2017
ITW Food Equipment Group, LLC. | Traulsen | RHT232NUT-FHG | Reach-in | Medium-temperature application | Vertical Closed Transparent | Self-contained | Non-Hybrid | Automatic | Non-Ozone-Depleting | Non-Ozone-Depleting | 46.87 |  | 84 | 53 | 35 | 8.52 | 8.96 | Federally-Regulated Commercial & Industrial Equipment | 07/02/2015 |  | 04/03/2017
ITW Food Equipment Group, LLC. | Traulsen | RHT232WPUT-HHG | Pass-Through | Medium-temperature application | Vertical Closed Transparent | Self-contained | Non-Hybrid | Automatic | Non-Ozone-Depleting | Non-Ozone-Depleting | 54.55 |  | 84 | 58 | 38 | 9.39 | 9.89 | Federally-Regulated Commercial & Industrial Equipment | 07/02/2015 |  | 04/03/2017
ITW Food Equipment Group, LLC. | Traulsen | G1000X-032 | Reach-in | Medium-temperature application | Vertical Closed Solid | Self-contained | Non-Hybrid | Automatic | Non-Ozone-Depleting | Non-Ozone-Depleting | 23.36 |  | 84 | 30 | 35 | 2.52 | 4.38 | Federally-Regulated Commercial & Industrial Equipment | 07/02/2015 |  | 04/03/2017
ITW Food Equipment Group, LLC. | Traulsen | RHT226WUT-HHG | Reach-in | Medium-temperature application | Vertical Closed Transparent | Self-contained | Non-Hybrid | Automatic | Non-Ozone-Depleting | Non-Ozone-Depleting | 40.35 |  | 84 | 58 | 29 | 7.77 | 8.18 | Federally-Regulated Commercial & Industrial Equipment | 07/02/2015 |  | 04/03/2017
ITW Food Equipment Group, LLC. | Traulsen | RHT332WPUT-HHG | Pass-Through | Medium-temperature application | Vertical Closed Transparent | Self-contained | Non-Hybrid | Automatic | Non-Ozone-Depleting | Non-Ozone-Depleting | 83.63 |  | 84 | 87 | 38 | 12.71 | 13.38 | Federally-Regulated Commercial & Industrial Equipment | 07/02/2015 |  | 04/03/2017
ITW Food Equipment Group, LLC. | Traulsen | RLT332NUT-FHS | Reach-in | Low-temperature application (f | Vertical Closed Solid | Self-contained | Non-Hybrid | Automatic | Non-Ozone-Depleting | Non-Ozone-Depleting | 70.79 |  | 84 | 77 | 35 | 28.21 | 29.7 | Federally-Regulated Commercial & Industrial Equipment | 07/02/2015 |  | 04/03/2017
ITW Food Equipment Group, LLC. | Traulsen | RRI132HUT-FHG | Roll-In | Medium-temperature application | Vertical Closed Transparent | Self-contained | Non-Hybrid | Automatic | Non-Ozone-Depleting | Non-Ozone-Depleting | 38.4 |  | 90 | 36 | 36 | 7.55 | 7.95 | Federally-Regulated Commercial & Industrial Equipment | 07/02/2015 |  | 04/03/2017
ITW Food Equipment Group, LLC. | Traulsen | ULT32 | Undercounter | Low-temperature application (f | Vertical Closed Solid | Self-contained | Non-Hybrid | Automatic | Non-Ozone-Depleting | Non-Ozone-Depleting | 8.35 |  | 30 | 32 | 32 | 4.48 | 4.72 | Federally-Regulated Commercial & Industrial Equipment | 07/02/2015 |  | 04/03/2017
ITW Food Equipment Group, LLC. | Traulsen | RHT126WPUT-FHG | Pass-Through | Medium-temperature application | Vertical Closed Transparent | Self-contained | Non-Hybrid | Automatic | Non-Ozone-Depleting | Non-Ozone-Depleting | 21.28 |  | 84 | 30 | 32 | 5.6 | 5.89 | Federally-Regulated Commercial & Industrial Equipment | 07/02/2015 |  | 04/03/2017
ITW Food Equipment Group, LLC. | Traulsen | RHT332NPUT-HHG | Pass-Through | Medium-temperature application | Vertical Closed Transparent | Self-contained | Non-Hybrid | Automatic | Non-Ozone-Depleting | Non-Ozone-Depleting | 75.58 |  | 84 | 77 | 38 | 12.38 | 12.41 | Federally-Regulated Commercial & Industrial Equipment | 07/02/2015 |  | 04/03/2017
ITW Food Equipment Group, LLC. | Traulsen | RHT332WPUT-FHS | Pass-Through | Medium-temperature application | Vertical Closed Solid | Self-contained | Non-Hybrid | Automatic | Non-Ozone-Depleting | Non-Ozone-Depleting | 84.13 |  | 84 | 87 | 38 | 9.93 | 10.45 | Federally-Regulated Commercial & Industrial Equipment | 07/02/2015 |  | 04/03/2017
ITW Food Equipment Group, LLC. | Traulsen | RHT132WPUT-HHS | Pass-Through | Medium-temperature application | Vertical Closed Solid | Self-contained | Non-Hybrid | Automatic | Non-Ozone-Depleting | Non-Ozone-Depleting | 25.37 |  | 84 | 30 | 38 | 2.83 | 4.58 | Federally-Regulated Commercial & Industrial Equipment | 07/02/2015 |  | 04/03/2017
ITW Food Equipment Group, LLC. | Traulsen | ULT48 | Undercounter | Low-temperature application (f | Vertical Closed Solid | Self-contained | Non-Hybrid | Automatic | Non-Ozone-Depleting | Non-Ozone-Depleting | 13.53 |  | 30 | 48 | 32 | 6.45 | 6.79 | Federally-Regulated Commercial & Industrial Equipment | 07/02/2015 |  | 04/03/2017
ITW Food Equipment Group, LLC. | Traulsen | RHT232DUT-HHS | Reach-in | Medium-temperature application | Vertical Closed Solid | Self-contained | Non-Hybrid | Automatic | Non-Ozone-Depleting | Non-Ozone-Depleting | 42.61 |  | 84 | 48 | 35 | 5.99 | 6.3 | Federally-Regulated Commercial & Industrial Equipment | 07/02/2015 |  | 04/03/2017
ITW Food Equipment Group, LLC. | Traulsen | RHT126WUT-FHS | Reach-in | Medium-temperature application | Vertical Closed Solid | Self-contained | Non-Hybrid | Automatic | Non-Ozone-Depleting | Non-Ozone-Depleting | 19.53 |  | 84 | 30 | 29 | 3.79 | 3.99 | Federally-Regulated Commercial & Industrial Equipment | 07/02/2015 |  | 04/03/2017
ITW Food Equipment Group, LLC. | Traulsen | RHT132WUT-FHS | Reach-in | Medium-temperature application | Vertical Closed Solid | Self-contained | Non-Hybrid | Automatic | Non-Ozone-Depleting | Non-Ozone-Depleting | 23.77 |  | 84 | 30 | 35 | 2.55 | 4.42 | Federally-Regulated Commercial & Industrial Equipment | 07/02/2015 |  | 04/03/2017
ITW Food Equipment Group, LLC. | Traulsen | RHT232NUT-FHS | Reach-in | Medium-temperature application | Vertical Closed Solid | Self-contained | Non-Hybrid | Automatic | Non-Ozone-Depleting | Non-Ozone-Depleting | 46.87 |  | 84 | 53 | 35 | 3.25 | 6.73 | Federally-Regulated Commercial & Industrial Equipment | 07/02/2015 |  | 04/03/2017
ITW Food Equipment Group, LLC. | Traulsen | RRI332HUT-FHS | Roll-In | Medium-temperature application | Vertical Closed Solid | Self-contained | Non-Hybrid | Automatic | Non-Ozone-Depleting | Non-Ozone-Depleting | 121.51 |  | 90 | 101 | 36 | 13.48 | 14.19 | Federally-Regulated Commercial & Industrial Equipment | 07/02/2015 |  | 04/03/2017
ITW Food Equipment Group, LLC. | Traulsen | RHT126WPUT-FHS | Pass-Through | Medium-temperature application | Vertical Closed Solid | Self-contained | Non-Hybrid | Automatic | Non-Ozone-Depleting | Non-Ozone-Depleting | 21.28 |  | 84 | 30 | 32 | 3.96 | 4.17 | Federally-Regulated Commercial & Industrial Equipment | 07/02/2015 |  | 04/03/2017
ITW Food Equipment Group, LLC. | Traulsen | RLT132NUT-FHS | Reach-in | Low-temperature application (f | Vertical Closed Solid | Self-contained | Non-Hybrid | Automatic | Non-Ozone-Depleting | Non-Ozone-Depleting | 21.47 |  | 84 | 27 | 35 | 9.47 | 9.97 | Federally-Regulated Commercial & Industrial Equipment | 07/02/2015 |  | 04/03/2017
ITW Food Equipment Group, LLC. | Traulsen | G2200X- | Reach-in | Low-temperature application (f | Vertical Closed Solid | Self-contained | Non-Hybrid | Automatic | Non-Ozone-Depleting | Non-Ozone-Depleting | 46 |  | 84 | 53 | 35 | 11.69 | 19.78 | Federally-Regulated Commercial & Industrial Equipment | 07/02/2015 |  | 04/03/2017
ITW Food Equipment Group, LLC. | Traulsen | RHT332WPUT-FHG | Pass-Through | Medium-temperature application | Vertical Closed Transparent | Self-contained | Non-Hybrid | Automatic | Non-Ozone-Depleting | Non-Ozone-Depleting | 84.13 |  | 84 | 87 | 38 | 12.9 | 13.44 | Federally-Regulated Commercial & Industrial Equipment | 07/02/2015 |  | 04/03/2017
ITW Food Equipment Group, LLC. | Traulsen | RHT226WPUT-HHS | Pass-Through | Medium-temperature application | Vertical Closed Solid | Self-contained | Non-Hybrid | Automatic | Non-Ozone-Depleting | Non-Ozone-Depleting | 43.72 |  | 84 | 58 | 32 | 6.09 | 6.41 | Federally-Regulated Commercial & Industrial Equipment | 07/02/2015 |  | 04/03/2017
ITW Food Equipment Group, LLC. | Traulsen | RHT332WPUT-HHS | Pass-Through | Medium-temperature application | Vertical Closed Solid | Self-contained | Non-Hybrid | Automatic | Non-Ozone-Depleting | Non-Ozone-Depleting | 83.63 |  | 84 | 87 | 38 | 9.88 | 10.4 | Federally-Regulated Commercial & Industrial Equipment | 07/02/2015 |  | 04/03/2017
ITW Food Equipment Group, LLC. | Traulsen | RRI132LUT-FHS | Roll-In | Medium-temperature application | Vertical Closed Solid | Self-contained | Non-Hybrid | Automatic | Non-Ozone-Depleting | Non-Ozone-Depleting | 35.25 |  | 84 | 36 | 36 | 3.14 | 5.56 | Federally-Regulated Commercial & Industrial Equipment | 07/02/2015 |  | 04/03/2017
ITW Food Equipment Group, LLC. | Traulsen | G1100XP- | Pass-Through | Medium-temperature application | Vertical Closed Transparent | Self-contained | Non-Hybrid | Automatic | Non-Ozone-Depleting | Non-Ozone-Depleting | 25.93 |  | 84 | 30 | 38 | 6.13 | 6.45 | Federally-Regulated Commercial & Industrial Equipment | 07/02/2015 |  | 04/03/2017
ITW Food Equipment Group, LLC. | Traulsen | G2101X- | Reach-in | Medium-temperature application | Vertical Closed Transparent | Self-contained | Non-Hybrid | Automatic | Non-Ozone-Depleting | Non-Ozone-Depleting | 47.31 |  | 84 | 53 | 35 | 8.57 | 9.02 | Federally-Regulated Commercial & Industrial Equipment | 07/02/2015 |  | 04/03/2017
ITW Food Equipment Group, LLC. | Traulsen | G3230X- | Reach-in | Low-temperature application (f | Vertical Closed Solid | Self-contained | Non-Hybrid | Automatic | Non-Ozone-Depleting | Non-Ozone-Depleting | 70.86 |  | 84 | 53 | 35 | 28.24 | 29.72 | Federally-Regulated Commercial & Industrial Equipment | 07/02/2015 |  | 04/03/2017
ITW Food Equipment Group, LLC. | Traulsen | UHT32-D | Undercounter | Medium-temperature application | Vertical Closed Solid | Self-contained | Non-Hybrid | Automatic | Non-Ozone-Depleting | Non-Ozone-Depleting | 7.97 |  | 30 | 32 | 32 | 2.7 | 2.84 | Federally-Regulated Commercial & Industrial Equipment | 07/02/2015 |  | 04/03/2017
ITW Food Equipment Group, LLC. | Traulsen | G1101X-032 | Reach-in | Medium-temperature application | Vertical Closed Transparent | Self-contained | Non-Hybrid | Automatic | Non-Ozone-Depleting | Non-Ozone-Depleting | 24.07 |  | 84 | 30 | 35 | 3.73 | 6.23 | Federally-Regulated Commercial & Industrial Equipment | 07/02/2015 |  | 04/03/2017
ITW Food Equipment Group, LLC. | Traulsen | RHT132NUT-FHS | Reach-in | Medium-temperature application | Vertical Closed Solid | Self-contained | Non-Hybrid | Automatic | Non-Ozone-Depleting | Non-Ozone-Depleting | 21.47 |  | 84 | 27 | 35 | 2.36 | 4.19 | Federally-Regulated Commercial & Industrial Equipment | 07/02/2015 |  | 04/03/2017
ITW Food Equipment Group, LLC. | Traulsen | RLT132WUT-FHS | Reach-in | Low-temperature application (f | Vertical Closed Solid | Self-contained | Non-Hybrid | Automatic | Non-Ozone-Depleting | Non-Ozone-Depleting | 23.77 |  | 84 | 30 | 35 | 10.34 | 10.89 | Federally-Regulated Commercial & Industrial Equipment | 07/02/2015 |  | 04/03/2017
ITW Food Equipment Group, LLC. | Traulsen | RHT226WPUT-HHG | Pass-Through | Medium-temperature application | Vertical Closed Transparent | Self-contained | Non-Hybrid | Automatic | Non-Ozone-Depleting | Non-Ozone-Depleting | 43.72 |  | 84 | 58 | 32 | 8.16 | 8.59 | Federally-Regulated Commercial & Industrial Equipment | 07/02/2015 |  | 04/03/2017
ITW Food Equipment Group, LLC. | Traulsen | G2000XP- | Pass-Through | Medium-temperature application | Vertical Closed Solid | Self-contained | Non-Hybrid | Automatic | Non-Ozone-Depleting | Non-Ozone-Depleting | 48.72 |  | 84 | 53 | 38 | 3.37 | 6.91 | Federally-Regulated Commercial & Industrial Equipment | 07/02/2015 |  | 04/03/2017
ITW Food Equipment Group, LLC. | Traulsen | RMC58D- | Milk or Beverage Cabinet | Medium-temperature application | Vertical Closed Solid | Self-contained | Non-Hybrid | Automatic | Non-Ozone-Depleting | Non-Ozone-Depleting | 23.88 |  | 43 | 58 | 35 | 4.21 | 4.43 | Federally-Regulated Commercial & Industrial Equipment | 07/02/2015 |  | 04/03/2017
ITW Food Equipment Group, LLC. | Traulsen | RHT332WUT-FHG | Reach-in | Medium-temperature application | Vertical Closed Transparent | Self-contained | Non-Hybrid | Automatic | Non-Ozone-Depleting | Non-Ozone-Depleting | 78.84 |  | 84 | 87 | 35 | 12.16 | 12.8 | Federally-Regulated Commercial & Industrial Equipment | 07/02/2015 |  | 04/03/2017
ITW Food Equipment Group, LLC. | Traulsen | RMC49D- | Milk or Beverage Cabinet | Medium-temperature application | Vertical Closed Solid | Self-contained | Non-Hybrid | Automatic | Non-Ozone-Depleting | Non-Ozone-Depleting | 19.9 |  | 43 | 49 | 35 | 3.83 | 4.03 | Federally-Regulated Commercial & Industrial Equipment | 07/02/2015 |  | 04/03/2017
ITW Food Equipment Group, LLC. | Traulsen | UHT27- | Undercounter | Medium-temperature application | Vertical Closed Solid | Self-contained | Non-Hybrid | Automatic | Non-Ozone-Depleting | Non-Ozone-Depleting | 7.15 |  | 30 | 27 | 32 | 1.66 | 2.76 | Federally-Regulated Commercial & Industrial Equipment | 07/02/2015 |  | 04/03/2017
ITW Food Equipment Group, LLC. | Traulsen | TU100HT | Undercounter | Medium-temperature application | Vertical Closed Solid | Self-contained | Non-Hybrid | Automatic | Non-Ozone-Depleting | Non-Ozone-Depleting | 30.44 |  | 34 | 100 | 34 | 3.09 | 5.08 | Federally-Regulated Commercial & Industrial Equipment | 07/02/2015 |  | 04/03/2017
ITW Food Equipment Group, LLC. | Traulsen | RLT232NUT-HHS | Reach-in | Low-temperature application (f | Vertical Closed Solid | Self-contained | Non-Hybrid | Automatic | Non-Ozone-Depleting | Non-Ozone-Depleting | 46.7 |  | 84 | 53 | 35 | 11.85 | 20.06 | Federally-Regulated Commercial & Industrial Equipment | 07/02/2015 |  | 04/03/2017
ITW Food Equipment Group, LLC. | Traulsen | RHT332WUT-HHS | Reach-in | Medium-temperature application | Vertical Closed Solid | Self-contained | Non-Hybrid | Automatic | Non-Ozone-Depleting | Non-Ozone-Depleting | 78.58 |  | 84 | 87 | 35 | 9.4 | 9.9 | Federally-Regulated Commercial & Industrial Equipment | 07/02/2015 |  | 04/03/2017
ITW Food Equipment Group, LLC. | Traulsen | RIF332LUT-FHS | Roll-In | Low-temperature application (f | Vertical Closed Solid | Self-contained | Non-Hybrid | Automatic | Non-Ozone-Depleting | Non-Ozone-Depleting | 111.69 |  | 84 | 101 | 36 | 43.75 | 46.06 | Federally-Regulated Commercial & Industrial Equipment | 07/02/2015 |  | 04/03/2017
ITW Food Equipment Group, LLC. | Traulsen | G3231X- | Reach-in | Low-temperature application (f | Vertical Closed Solid | Self-contained | Non-Hybrid | Automatic | Non-Ozone-Depleting | Non-Ozone-Depleting | 71.14 |  | 84 | 53 | 35 | 28.34 | 29.84 | Federally-Regulated Commercial & Industrial Equipment | 07/02/2015 |  | 04/03/2017
ITW Food Equipment Group, LLC. | Traulsen | G1101XP- | Pass-Through | Medium-temperature application | Vertical Closed Transparent | Self-contained | Non-Hybrid | Automatic | Non-Ozone-Depleting | Non-Ozone-Depleting | 26.12 |  | 84 | 30 | 38 | 6.15 | 6.47 | Federally-Regulated Commercial & Industrial Equipment | 07/02/2015 |  | 04/03/2017
ITW Food Equipment Group, LLC. | Traulsen | RLT132DUT-FHS | Reach-in | Low-temperature application (f | Vertical Closed Solid | Self-contained | Non-Hybrid | Automatic | Non-Ozone-Depleting | Non-Ozone-Depleting | 19.32 |  | 84 | 24 | 35 | 8.95 | 9.11 | Federally-Regulated Commercial & Industrial Equipment | 07/02/2015 |  | 04/03/2017
ITW Food Equipment Group, LLC. | Traulsen | RRI232LPUT-FHG | Roll-Through | Medium-temperature application | Vertical Closed Transparent | Self-contained | Non-Hybrid | Automatic | Non-Ozone-Depleting | Non-Ozone-Depleting | 78.82 |  | 84 | 68 | 40 | 12.16 | 12.8 | Federally-Regulated Commercial & Industrial Equipment | 07/02/2015 |  | 04/03/2017
ITW Food Equipment Group, LLC. | Traulsen | RHT132WUT-FHG | Reach-in | Medium-temperature application | Vertical Closed Transparent | Self-contained | Non-Hybrid | Automatic | Non-Ozone-Depleting | Non-Ozone-Depleting | 23.77 |  | 84 | 30 | 35 | 5.88 | 6.19 | Federally-Regulated Commercial & Industrial Equipment | 07/02/2015 |  | 04/03/2017
ITW Food Equipment Group, LLC. | Traulsen | RHT232WUT-HSL | Reach-in | Medium-temperature application | Vertical Closed Transparent | Self-contained | Non-Hybrid | Automatic | Non-Ozone-Depleting | Non-Ozone-Depleting | 49.71 |  | 84 | 58 | 35 | 8.84 | 9.31 | Federally-Regulated Commercial & Industrial Equipment | 07/02/2015 |  | 04/03/2017
ITW Food Equipment Group, LLC. | Traulsen | G2005X-032 | Pass-Through | Medium-temperature application | Vertical Closed Solid | Self-contained | Non-Hybrid | Automatic | Non-Ozone-Depleting | Non-Ozone-Depleting | 48.97 |  | 84 | 53 | 35 | 6.59 | 6.94 | Federally-Regulated Commercial & Industrial Equipment | 07/02/2015 |  | 04/03/2017
ITW Food Equipment Group, LLC. | Traulsen | RLT132WUT-HHS | Reach-in | Low-temperature application (f | Vertical Closed Solid | Self-contained | Non-Hybrid | Automatic | Non-Ozone-Depleting | Non-Ozone-Depleting | 23.69 |  | 84 | 30 | 35 | 10.31 | 10.86 | Federally-Regulated Commercial & Industrial Equipment | 07/02/2015 |  | 04/03/2017
ITW Food Equipment Group, LLC. | Traulsen | RHT232WUT-HHS | Reach-in | Medium-temperature application | Vertical Closed Solid | Self-contained | Non-Hybrid | Automatic | Non-Ozone-Depleting | Non-Ozone-Depleting | 51.19 |  | 84 | 58 | 35 | 3.35 | 7.16 | Federally-Regulated Commercial & Industrial Equipment | 07/02/2015 |  | 04/03/2017
ITW Food Equipment Group, LLC. | Traulsen | RHT232NPUT-FHG | Pass-Through | Medium-temperature application | Vertical Closed Transparent | Self-contained | Non-Hybrid | Automatic | Non-Ozone-Depleting | Non-Ozone-Depleting | 50.4 |  | 84 | 53 | 38 | 8.92 | 9.39 | Federally-Regulated Commercial & Industrial Equipment | 07/02/2015 |  | 04/03/2017
ITW Food Equipment Group, LLC. | Traulsen | RHT232DUT-HHG | Reach-in | Medium-temperature application | Vertical Closed Transparent | Self-contained | Non-Hybrid | Automatic | Non-Ozone-Depleting | Non-Ozone-Depleting | 42.61 |  | 84 | 48 | 35 | 8.03 | 8.45 | Federally-Regulated Commercial & Industrial Equipment | 07/02/2015 |  | 04/03/2017
ITW Food Equipment Group, LLC. | Traulsen | ULT72 | Undercounter | Low-temperature application (f | Vertical Closed Solid | Self-contained | Non-Hybrid | Automatic | Non-Ozone-Depleting | Non-Ozone-Depleting | 21.33 |  | 30 | 72 | 32 | 9.43 | 9.91 | Federally-Regulated Commercial & Industrial Equipment | 07/02/2015 |  | 04/03/2017
ITW Food Equipment Group, LLC. | Traulsen | RLT126WUT-FHS | Reach-in | Low-temperature application (f | Vertical Closed Solid | Self-contained | Non-Hybrid | Automatic | Non-Ozone-Depleting | Non-Ozone-Depleting | 19.53 |  | 84 | 30 | 29 | 8.73 | 9.19 | Federally-Regulated Commercial & Industrial Equipment | 07/02/2015 |  | 04/03/2017
ITW Food Equipment Group, LLC. | Traulsen | G1104X-032 | Pass-Through | Medium-temperature application | Vertical Closed Transparent | Self-contained | Non-Hybrid | Automatic | Non-Ozone-Depleting | Non-Ozone-Depleting | 25.93 |  | 84 | 30 | 35 | 6.13 | 6.45 | Federally-Regulated Commercial & Industrial Equipment | 07/02/2015 |  | 04/03/2017
ITW Food Equipment Group, LLC. | Traulsen | RLT132EUT-FHS | Reach-in | Low-temperature application (f | Vertical Closed Solid | Self-contained | Non-Hybrid | Automatic | Non-Ozone-Depleting | Non-Ozone-Depleting | 27.11 |  | 84 | 32 | 35 | 11.61 | 12.22 | Federally-Regulated Commercial & Industrial Equipment | 07/02/2015 |  | 04/03/2017
ITW Food Equipment Group, LLC. | Traulsen | G1201X-R448A | Reach-in | Low-temperature application (f | Vertical Closed Solid | Self-contained | Non-Hybrid | Automatic | Non-Ozone-Depleting | Non-Ozone-Depleting | 23.43 |  | 84 | 30 | 35 | 6.64 | 10.75 | Federally-Regulated Commercial & Industrial Equipment | 07/02/2015 |  | 04/03/2017
ITW Food Equipment Group, LLC. | Traulsen | RHT232NUT-HHS | Reach-in | Medium-temperature application | Vertical Closed Solid | Self-contained | Non-Hybrid | Automatic | Non-Ozone-Depleting | Non-Ozone-Depleting | 46.7 |  | 84 | 53 | 35 | 3.25 | 6.71 | Federally-Regulated Commercial & Industrial Equipment | 07/02/2015 |  | 04/03/2017
ITW Food Equipment Group, LLC. | Traulsen | RIF132HUT-FHS | Roll-In | Low-temperature application (f | Vertical Closed Solid | Self-contained | Non-Hybrid | Automatic | Non-Ozone-Depleting | Non-Ozone-Depleting | 38.4 |  | 90 | 36 | 36 | 15.9 | 16.74 | Federally-Regulated Commercial & Industrial Equipment | 07/02/2015 |  | 04/03/2017
ITW Food Equipment Group, LLC. | Traulsen | G1201X- | Reach-in | Low-temperature application (f | Vertical Closed Solid | Self-contained | Non-Hybrid | Automatic | Non-Ozone-Depleting | Non-Ozone-Depleting | 23.43 |  | 84 | 30 | 35 | 6.64 | 10.75 | Federally-Regulated Commercial & Industrial Equipment | 07/02/2015 |  | 04/03/2017
ITW Food Equipment Group, LLC. | Traulsen | RHT132NUT-HHS | Reach-in | Medium-temperature application | Vertical Closed Solid | Self-contained | Non-Hybrid | Automatic | Non-Ozone-Depleting | Non-Ozone-Depleting | 21.39 |  | 84 | 27 | 35 | 2.41 | 4.18 | Federally-Regulated Commercial & Industrial Equipment | 07/02/2015 |  | 04/03/2017
ITW Food Equipment Group, LLC. | Traulsen | RHT132NUT-FHG | Reach-in | Medium-temperature application | Vertical Closed Transparent | Self-contained | Non-Hybrid | Automatic | Non-Ozone-Depleting | Non-Ozone-Depleting | 21.47 |  | 84 | 27 | 35 | 5.62 | 5.92 | Federally-Regulated Commercial & Industrial Equipment | 07/02/2015 |  | 04/03/2017
ITW Food Equipment Group, LLC. | Traulsen | RHT132WUT-HHS | Reach-in | Medium-temperature application | Vertical Closed Solid | Self-contained | Non-Hybrid | Automatic | Non-Ozone-Depleting | Non-Ozone-Depleting | 23.69 |  | 84 | 30 | 35 | 2.55 | 4.41 | Federally-Regulated Commercial & Industrial Equipment | 07/02/2015 |  | 04/03/2017
ITW Food Equipment Group, LLC. | Traulsen | UHT72- | Undercounter | Medium-temperature application | Vertical Closed Solid | Self-contained | Non-Hybrid | Automatic | Non-Ozone-Depleting | Non-Ozone-Depleting | 21.33 |  | 30 | 72 | 32 | 2.35 | 4.17 | Federally-Regulated Commercial & Industrial Equipment | 07/02/2015 |  | 04/03/2017
ITW Food Equipment Group, LLC. | Traulsen | RLT232WUT-HHS | Reach-in | Low-temperature application (f | Vertical Closed Solid | Self-contained | Non-Hybrid | Automatic | Non-Ozone-Depleting | Non-Ozone-Depleting | 51.19 |  | 84 | 58 | 35 | 12.79 | 21.86 | Federally-Regulated Commercial & Industrial Equipment | 07/02/2015 |  | 04/03/2017
ITW Food Equipment Group, LLC. | Traulsen | RHT132WPUT-FHS | Pass-Through | Medium-temperature application | Vertical Closed Solid | Self-contained | Non-Hybrid | Automatic | Non-Ozone-Depleting | Non-Ozone-Depleting | 25.54 |  | 84 | 30 | 38 | 2.71 | 4.59 | Federally-Regulated Commercial & Industrial Equipment | 07/02/2015 |  | 04/03/2017
ITW Food Equipment Group, LLC. | Traulsen | RRI332HUT-FHG | Roll-In | Medium-temperature application | Vertical Closed Transparent | Self-contained | Non-Hybrid | Automatic | Non-Ozone-Depleting | Non-Ozone-Depleting | 121.51 |  | 90 | 101 | 36 | 17.03 | 17.92 | Federally-Regulated Commercial & Industrial Equipment | 07/02/2015 |  | 04/03/2017
True Manufacturing Co. | True | TS-72 | Reach-in | Medium-temperature application | Vertical Closed Solid | Self-contained | Non-Hybrid | Manual | Non-Ozone-Depleting | Non-Ozone-Depleting | 65.8 |  | 80 | 79 | 30 | 4.98 | 8.62 | Federally-Regulated Commercial & Industrial Equipment | 10/16/2012 |  | 04/03/2017
True Manufacturing Co. | True | STM2R-2S | Reach-in | Medium-temperature application | Vertical Closed Solid | Self-contained | Non-Hybrid | Automatic | Non-Ozone-Depleting | Non-Ozone-Depleting | 46.97 |  | 79 | 53 | 34 | 3.91 | 6.74 | Federally-Regulated Commercial & Industrial Equipment | 03/24/2017 |  | 04/03/2017
True Manufacturing Co. | True | TUC-27D-2-ADA-HC | Undercounter | Medium-temperature application | Vertical Closed Solid | Self-contained | Non-Hybrid | Automatic | Non-Ozone-Depleting | Non-Ozone-Depleting | 7.07 |  | 30 | 28 | 31 | 1.53 | 2.75 | Federally-Regulated Commercial & Industrial Equipment | 04/05/2016 |  | 04/03/2017
True Manufacturing Co. | True | TUC-27D-2-HC | Undercounter | Medium-temperature application | Vertical Closed Solid | Self-contained | Non-Hybrid | Automatic | Non-Ozone-Depleting | Non-Ozone-Depleting | 7.07 |  | 30 | 28 | 31 | 1.53 | 2.75 | Federally-Regulated Commercial & Industrial Equipment | 04/05/2016 |  | 04/03/2017
True Manufacturing Co. | True | TUC-27D-2-LP-HC | Undercounter | Medium-temperature application | Vertical Closed Solid | Self-contained | Non-Hybrid | Automatic | Non-Ozone-Depleting | Non-Ozone-Depleting | 7.07 |  | 30 | 28 | 31 | 1.53 | 2.75 | Federally-Regulated Commercial & Industrial Equipment | 04/05/2016 |  | 04/03/2017
True Manufacturing Co. | True | TWT-27D-2-ADA-HC | Work-Top Table | Medium-temperature application | Vertical Closed Solid | Self-contained | Non-Hybrid | Automatic | Non-Ozone-Depleting | Non-Ozone-Depleting | 7.07 |  | 34 | 28 | 31 | 1.53 | 2.75 | Federally-Regulated Commercial & Industrial Equipment | 04/05/2016 |  | 04/03/2017
True Manufacturing Co. | True | TWT-27D-2-HC | Work-Top Table | Medium-temperature application | Vertical Closed Solid | Self-contained | Non-Hybrid | Automatic | Non-Ozone-Depleting | Non-Ozone-Depleting | 7.07 |  | 34 | 28 | 31 | 1.53 | 2.75 | Federally-Regulated Commercial & Industrial Equipment | 04/05/2016 |  | 04/03/2017
True Manufacturing Co. | True | T-72 | Reach-in | Medium-temperature application | Vertical Closed Solid | Self-contained | Non-Hybrid | Manual | Non-Ozone-Depleting | Non-Ozone-Depleting | 65.88 |  | 79 | 79 | 30 | 5.29 | 8.63 | Federally-Regulated Commercial & Industrial Equipment | 04/01/2016 |  | 04/03/2017
True Manufacturing Co. | True | GDM-19T-HC-LD~TSL01 | Reach-in | Medium-temperature application | Vertical Closed Transparent | Self-contained | Non-Hybrid | Automatic | Non-Ozone-Depleting | Non-Ozone-Depleting | 16.45 |  | 79 | 27 | 25 | 1.91 | 5.31 | Federally-Regulated Commercial & Industrial Equipment | 01/04/2017 |  | 04/03/2017
True Manufacturing Co. | True | TWT-36~SPEC1 | Work-Top Table | Medium-temperature application | Vertical Closed Solid | Self-contained | Non-Hybrid | Manual | Non-Ozone-Depleting | Non-Ozone-Depleting | 9.81 |  | 34 | 37 | 30 | 2.18 | 3.02 | Federally-Regulated Commercial & Industrial Equipment | 01/11/2017 |  | 04/04/2017
True Manufacturing Co. | True | TWT-36-ADA~SPEC1 | Work-Top Table | Medium-temperature application | Vertical Closed Solid | Self-contained | Non-Hybrid | Manual | Non-Ozone-Depleting | Non-Ozone-Depleting | 9.81 |  | 34 | 37 | 30 | 2.18 | 3.02 | Federally-Regulated Commercial & Industrial Equipment | 01/11/2017 |  | 04/04/2017
True Manufacturing Co. | True | TWT-36-ADA | Work-Top Table | Medium-temperature application | Vertical Closed Solid | Self-contained | Non-Hybrid | Manual | Non-Ozone-Depleting | Non-Ozone-Depleting | 9.81 | 0 | 34 | 37 | 31 | 2.18 | 3.02 | Federally-Regulated Commercial & Industrial Equipment | 08/11/2015 |  | 04/04/2017
True Manufacturing Co. | True | TWT-36 | Work-Top Table | Medium-temperature application | Vertical Closed Solid | Self-contained | Non-Hybrid | Manual | Non-Ozone-Depleting | Non-Ozone-Depleting | 9.81 | 0 | 34 | 37 | 31 | 2.18 | 3.02 | Federally-Regulated Commercial & Industrial Equipment | 08/11/2015 |  | 04/04/2017
True Manufacturing Co. | True | TWT-44~SPEC1 | Work-Top Table | Medium-temperature application | Vertical Closed Solid | Self-contained | Non-Hybrid | Manual | Non-Ozone-Depleting | Non-Ozone-Depleting | 12.01 |  | 34 | 45 | 33 | 2.23 | 3.24 | Federally-Regulated Commercial & Industrial Equipment | 01/11/2017 |  | 04/04/2017
True Manufacturing Co. | True | TWT-44D-2 | Work-Top Table | Medium-temperature application | Vertical Closed Solid | Self-contained | Non-Hybrid | Manual | Non-Ozone-Depleting | Non-Ozone-Depleting | 12.01 |  | 34 | 45 | 33 | 2.62 | 3.24 | Federally-Regulated Commercial & Industrial Equipment | 01/11/2017 |  | 04/04/2017
True Manufacturing Co. | True | TWT-44D-2~SPEC1 | Work-Top Table | Medium-temperature application | Vertical Closed Solid | Self-contained | Non-Hybrid | Manual | Non-Ozone-Depleting | Non-Ozone-Depleting | 12.01 |  | 34 | 45 | 33 | 2.62 | 3.24 | Federally-Regulated Commercial & Industrial Equipment | 01/11/2017 |  | 04/04/2017
True Manufacturing Co. | True | TWT-44 | Work-Top Table | Medium-temperature application | Vertical Closed Solid | Self-contained | Non-Hybrid | Manual | Non-Ozone-Depleting | Non-Ozone-Depleting | 12.01 | 0 | 34 | 45 | 33 | 2.23 | 3.24 | Federally-Regulated Commercial & Industrial Equipment | 08/11/2015 |  | 04/04/2017
ITW Food Equipment Group, LLC. | Traulsen | UHT72-LL | Undercounter | Medium-temperature application | Vertical Closed Solid | Self-contained | Non-Hybrid | Automatic | Non-Ozone-Depleting | Non-Ozone-Depleting | 23.84 |  | 30 | 72 | 32 | 2.42 | 4.42 | Federally-Regulated Commercial & Industrial Equipment | 04/03/2017 |  | 04/04/2017
ITW Food Equipment Group, LLC. | Traulsen | UHT72-LR | Undercounter | Medium-temperature application | Vertical Closed Solid | Self-contained | Non-Hybrid | Automatic | Non-Ozone-Depleting | Non-Ozone-Depleting | 23.84 |  | 30 | 72 | 32 | 2.42 | 4.42 | Federally-Regulated Commercial & Industrial Equipment | 04/03/2017 |  | 04/04/2017
ITW Food Equipment Group, LLC. | Traulsen | UHT72-RL | Undercounter | Medium-temperature application | Vertical Closed Solid | Self-contained | Non-Hybrid | Automatic | Non-Ozone-Depleting | Non-Ozone-Depleting | 23.84 |  | 30 | 72 | 32 | 2.42 | 4.42 | Federally-Regulated Commercial & Industrial Equipment | 04/03/2017 |  | 04/04/2017
ITW Food Equipment Group, LLC. | Traulsen | UHT72-RR | Undercounter | Medium-temperature application | Vertical Closed Solid | Self-contained | Non-Hybrid | Automatic | Non-Ozone-Depleting | Non-Ozone-Depleting | 23.84 |  | 30 | 72 | 32 | 2.42 | 4.42 | Federally-Regulated Commercial & Industrial Equipment | 04/03/2017 |  | 04/04/2017
ITW Food Equipment Group, LLC. | Traulsen | UHT72LR-0300 | Undercounter | Medium-temperature application | Vertical Closed Solid | Self-contained | Non-Hybrid | Automatic | Non-Ozone-Depleting | Non-Ozone-Depleting | 23.84 |  | 30 | 72 | 32 | 1.79 | 4.42 | Federally-Regulated Commercial & Industrial Equipment | 04/03/2017 |  | 04/04/2017
ITW Food Equipment Group, LLC. | Traulsen | ULT72-LL | Undercounter | Low-temperature application (f | Vertical Closed Solid | Self-contained | Non-Hybrid | Automatic | Non-Ozone-Depleting | Non-Ozone-Depleting | 23.84 |  | 30 | 72 | 32 | 6.29 | 10.92 | Federally-Regulated Commercial & Industrial Equipment | 04/03/2017 |  | 04/04/2017
ITW Food Equipment Group, LLC. | Traulsen | ULT72-LR | Undercounter | Low-temperature application (f | Vertical Closed Solid | Self-contained | Non-Hybrid | Automatic | Non-Ozone-Depleting | Non-Ozone-Depleting | 23.84 |  | 30 | 72 | 32 | 6.29 | 10.92 | Federally-Regulated Commercial & Industrial Equipment | 04/03/2017 |  | 04/04/2017
ITW Food Equipment Group, LLC. | Traulsen | ULT72-RL | Undercounter | Low-temperature application (f | Vertical Closed Solid | Self-contained | Non-Hybrid | Automatic | Non-Ozone-Depleting | Non-Ozone-Depleting | 23.84 |  | 30 | 72 | 32 | 6.29 | 10.92 | Federally-Regulated Commercial & Industrial Equipment | 04/03/2017 |  | 04/04/2017
ITW Food Equipment Group, LLC. | Traulsen | ULT72-RR | Undercounter | Low-temperature application (f | Vertical Closed Solid | Self-contained | Non-Hybrid | Automatic | Non-Ozone-Depleting | Non-Ozone-Depleting | 23.84 |  | 30 | 72 | 32 | 6.29 | 10.92 | Federally-Regulated Commercial & Industrial Equipment | 04/03/2017 |  | 04/04/2017
ITW Food Equipment Group, LLC. | Traulsen | ULT72LL-0300 | Undercounter | Low-temperature application (f | Vertical Closed Solid | Self-contained | Non-Hybrid | Automatic | Non-Ozone-Depleting | Non-Ozone-Depleting | 23.84 |  | 30 | 72 | 32 | 6.29 | 10.92 | Federally-Regulated Commercial & Industrial Equipment | 04/03/2017 |  | 04/04/2017
ITW Food Equipment Group, LLC. | Traulsen | ULT72LR-0300 | Undercounter | Low-temperature application (f | Vertical Closed Solid | Self-contained | Non-Hybrid | Automatic | Non-Ozone-Depleting | Non-Ozone-Depleting | 23.84 |  | 30 | 72 | 32 | 6.29 | 10.92 | Federally-Regulated Commercial & Industrial Equipment | 04/03/2017 |  | 04/04/2017
Minus Forty QBD Corp. | Minus Forty | 22-USSF-**-1A00*-********* | Reach-in | Low-temperature application (f | Vertical Closed Solid | Self-contained | Non-Hybrid | Automatic | Non-Ozone-Depleting | Non-Ozone-Depleting | 21.31 |  | 79 | 30 | 33 | 8.94 | 9.9 | Federally-Regulated Commercial & Industrial Equipment | 08/10/2016 |  | 04/05/2017
True Manufacturing Co. | True | TUC-27-D-2-HC~SPEC1 | Undercounter | Medium-temperature application | Vertical Closed Solid | Self-contained | Non-Hybrid | Automatic | Non-Ozone-Depleting | Non-Ozone-Depleting | 7.07 |  | 30 | 28 | 30 | 1.44 | 2.75 | Federally-Regulated Commercial & Industrial Equipment | 01/10/2017 |  | 04/19/2017
True Manufacturing Co. | True | TUC-27-D-2-ADA-HC~SPEC1 | Undercounter | Medium-temperature application | Vertical Closed Solid | Self-contained | Non-Hybrid | Automatic | Non-Ozone-Depleting | Non-Ozone-Depleting | 7.07 |  | 30 | 28 | 30 | 1.44 | 2.75 | Federally-Regulated Commercial & Industrial Equipment | 01/10/2017 |  | 04/19/2017
True Manufacturing Co. | True | TUC-27-D-2-LP-HC~SPEC1 | Undercounter | Medium-temperature application | Vertical Closed Solid | Self-contained | Non-Hybrid | Automatic | Non-Ozone-Depleting | Non-Ozone-Depleting | 7.07 |  | 30 | 28 | 30 | 1.44 | 2.75 | Federally-Regulated Commercial & Industrial Equipment | 01/10/2017 |  | 04/19/2017
True Manufacturing Co. | True | TUC-48-D-2-HC~SPEC1 | Undercounter | Medium-temperature application | Vertical Closed Solid | Self-contained | Non-Hybrid | Automatic | Non-Ozone-Depleting | Non-Ozone-Depleting | 13.28 |  | 30 | 49 | 30 | 1.6 | 3.37 | Federally-Regulated Commercial & Industrial Equipment | 01/10/2017 |  | 04/19/2017
True Manufacturing Co. | True | TUC-48-D-4-HC~SPEC1 | Undercounter | Medium-temperature application | Vertical Closed Solid | Self-contained | Non-Hybrid | Automatic | Non-Ozone-Depleting | Non-Ozone-Depleting | 13.28 |  | 30 | 49 | 30 | 1.6 | 3.37 | Federally-Regulated Commercial & Industrial Equipment | 01/10/2017 |  | 04/19/2017
True Manufacturing Co. | True | TUC-48-D-2-ADA-HC~SPEC1 | Undercounter | Medium-temperature application | Vertical Closed Solid | Self-contained | Non-Hybrid | Automatic | Non-Ozone-Depleting | Non-Ozone-Depleting | 13.28 |  | 30 | 49 | 30 | 1.6 | 3.37 | Federally-Regulated Commercial & Industrial Equipment | 01/10/2017 |  | 04/19/2017
True Manufacturing Co. | True | TUC-48-D-4-ADA-HC~SPEC1 | Undercounter | Medium-temperature application | Vertical Closed Solid | Self-contained | Non-Hybrid | Automatic | Non-Ozone-Depleting | Non-Ozone-Depleting | 13.28 |  | 30 | 49 | 30 | 1.6 | 3.37 | Federally-Regulated Commercial & Industrial Equipment | 01/10/2017 |  | 04/19/2017
True Manufacturing Co. | True | TUC-48-D-2-LP-HC~SPEC1 | Undercounter | Medium-temperature application | Vertical Closed Solid | Self-contained | Non-Hybrid | Automatic | Non-Ozone-Depleting | Non-Ozone-Depleting | 13.28 |  | 30 | 49 | 30 | 1.6 | 3.37 | Federally-Regulated Commercial & Industrial Equipment | 01/10/2017 |  | 04/19/2017
True Manufacturing Co. | True | TUC-48-D-4-LP-HC~SPEC1 | Undercounter | Medium-temperature application | Vertical Closed Solid | Self-contained | Non-Hybrid | Automatic | Non-Ozone-Depleting | Non-Ozone-Depleting | 13.28 |  | 30 | 49 | 30 | 1.6 | 3.37 | Federally-Regulated Commercial & Industrial Equipment | 01/10/2017 |  | 04/19/2017
True Manufacturing Co. | True | TWT-27-D-2-HC~SPEC1 | Work-Top Table | Medium-temperature application | Vertical Closed Solid | Self-contained | Non-Hybrid | Automatic | Non-Ozone-Depleting | Non-Ozone-Depleting | 7.07 |  | 34 | 28 | 30 | 1.44 | 2.75 | Federally-Regulated Commercial & Industrial Equipment | 01/11/2017 |  | 04/19/2017
True Manufacturing Co. | True | TWT-27-D-2-ADA-HC~SPEC1 | Work-Top Table | Medium-temperature application | Vertical Closed Solid | Self-contained | Non-Hybrid | Automatic | Non-Ozone-Depleting | Non-Ozone-Depleting | 7.07 |  | 34 | 28 | 30 | 1.44 | 2.75 | Federally-Regulated Commercial & Industrial Equipment | 01/11/2017 |  | 04/19/2017
True Manufacturing Co. | True | TUC-48F-HC | Work-Top Table | Low-temperature application (f | Vertical Closed Solid | Self-contained | Non-Hybrid | Automatic | Non-Ozone-Depleting | Non-Ozone-Depleting | 12.85 |  | 34 | 49 | 31 | 3.56 | 6.52 | Federally-Regulated Commercial & Industrial Equipment | 04/06/2017 |  | 04/19/2017
True Manufacturing Co. | True | TUC-48F-HC~SPEC1 | Work-Top Table | Low-temperature application (f | Vertical Closed Solid | Self-contained | Non-Hybrid | Automatic | Non-Ozone-Depleting | Non-Ozone-Depleting | 12.85 |  | 34 | 49 | 31 | 3.56 | 6.52 | Federally-Regulated Commercial & Industrial Equipment | 04/06/2017 |  | 04/19/2017
Minus Forty QBD Corp. | Minus Forty | 44-UDGF-* | Reach-in | Low-temperature application (f | Vertical Closed Transparent | Self-contained | Non-Hybrid | Automatic | Non-Ozone-Depleting | Non-Ozone-Depleting | 38.3 |  | 79 | 50 | 33 | 22.31 | 32.82 | Federally-Regulated Commercial & Industrial Equipment | 08/28/2012 |  | 04/20/2017
Minus Forty QBD Corp. | Minus Forty | 13-USGF-* | Reach-in | Low-temperature application (f | Vertical Closed Transparent | Self-contained | Non-Hybrid | Automatic | Non-Ozone-Depleting | Non-Ozone-Depleting | 11.26 |  | 63 | 27 | 28 | 9.73 | 12.54 | Federally-Regulated Commercial & Industrial Equipment | 09/11/2012 |  | 04/20/2017
Minus Forty QBD Corp. | Minus Forty | 15-UDGF-* | Reach-in | Low-temperature application (f | Vertical Closed Transparent | Self-contained | Non-Hybrid | Automatic | Non-Ozone-Depleting | Non-Ozone-Depleting | 13.03 |  | 54 | 36 | 27 | 13.69 | 13.87 | Federally-Regulated Commercial & Industrial Equipment | 10/16/2012 |  | 04/20/2017
Minus Forty QBD Corp. | Minus Forty | 34ALC-* | Reach-in | Low-temperature application (f | Horizontal Closed Transparent | Self-contained | Non-Hybrid | Manual | Non-Ozone-Depleting | Non-Ozone-Depleting | 4.66 |  | 39 | 34 | 17 | 1.68 | 7.6 | Federally-Regulated Commercial & Industrial Equipment | 11/14/2012 |  | 04/20/2017
Minus Forty QBD Corp. | Minus Forty | 10-USGF-* | Reach-in | Low-temperature application (f | Vertical Closed Transparent | Self-contained | Non-Hybrid | Automatic | Non-Ozone-Depleting | Non-Ozone-Depleting | 9.08 |  | 54 | 27 | 28 | 8.46 | 10.91 | Federally-Regulated Commercial & Industrial Equipment | 11/26/2012 |  | 04/20/2017
Minus Forty QBD Corp. | Minus Forty | 06-CSGF-* | Reach-in | Low-temperature application (f | Vertical Closed Transparent | Self-contained | Non-Hybrid | Manual | Non-Ozone-Depleting | Non-Ozone-Depleting | 5.91 |  | 38 | 24 | 25 | 3.81 | 8.53 | Federally-Regulated Commercial & Industrial Equipment | 12/10/2012 |  | 04/20/2017
Minus Forty QBD Corp. | Minus Forty | 02-CSGF-* | Reach-in | Low-temperature application (f | Vertical Closed Transparent | Self-contained | Non-Hybrid | Manual | Non-Ozone-Depleting | Non-Ozone-Depleting | 4.05 |  | 25 | 19 | 19 | 1.98 | 7.14 | Federally-Regulated Commercial & Industrial Equipment | 03/07/2013 |  | 04/20/2017
Minus Forty QBD Corp. | Minus Forty | 04-CSGF-* | Reach-in | Low-temperature application (f | Vertical Closed Transparent | Self-contained | Non-Hybrid | Manual | Non-Ozone-Depleting | Non-Ozone-Depleting | 4.05 |  | 29 | 24 | 25 | 2.67 | 7.14 | Federally-Regulated Commercial & Industrial Equipment | 03/07/2013 |  | 04/20/2017
Minus Forty QBD Corp. | Minus Forty | 09X-USGF-* | Reach-in | Low-temperature application (f | Vertical Closed Transparent | Self-contained | Non-Hybrid | Automatic | Non-Ozone-Depleting | Non-Ozone-Depleting | 5.17 |  | 54 | 24 | 21 | 7.86 | 7.98 | Federally-Regulated Commercial & Industrial Equipment | 07/08/2013 |  | 04/20/2017
Minus Forty QBD Corp. | Minus Forty | 10X-USGF-* | Reach-in | Low-temperature application (f | Vertical Closed Transparent | Self-contained | Non-Hybrid | Automatic | Non-Ozone-Depleting | Non-Ozone-Depleting | 6.01 |  | 54 | 27 | 20 | 8.52 | 8.61 | Federally-Regulated Commercial & Industrial Equipment | 07/08/2013 |  | 04/20/2017
Minus Forty QBD Corp. | Minus Forty | 19-USGF-* | Reach-in | Low-temperature application (f | Vertical Closed Transparent | Self-contained | Non-Hybrid | Automatic | Non-Ozone-Depleting | Non-Ozone-Depleting | 18.53 |  | 79 | 27 | 33 | 13.86 | 18 | Federally-Regulated Commercial & Industrial Equipment | 11/07/2013 |  | 04/20/2017
Minus Forty QBD Corp. | Minus Forty | 22-USGR-* | Reach-in | Medium-temperature application | Vertical Closed Transparent | Self-contained | Non-Hybrid | Automatic | Non-Ozone-Depleting | Non-Ozone-Depleting | 21.57 | 8.46 | 79 | 30 | 33 | 3.77 | 5.93 | Federally-Regulated Commercial & Industrial Equipment | 09/18/2014 |  | 04/20/2017
Minus Forty QBD Corp. | Minus Forty | 19-USGR-* | Reach-in | Medium-temperature application | Vertical Closed Transparent | Self-contained | Non-Hybrid | Automatic | Non-Ozone-Depleting | Non-Ozone-Depleting | 18.53 | 7.28 | 79 | 27 | 33 | 3.77 | 5.56 | Federally-Regulated Commercial & Industrial Equipment | 09/18/2014 |  | 04/20/2017
Minus Forty QBD Corp. | Minus Forty | 13-USGR-* | Reach-in | Medium-temperature application | Vertical Closed Transparent | Self-contained | Non-Hybrid | Automatic | Non-Ozone-Depleting | Non-Ozone-Depleting | 11.26 | 5.55 | 63 | 27 | 28 | 3.09 | 4.69 | Federally-Regulated Commercial & Industrial Equipment | 09/18/2014 |  | 04/20/2017
Minus Forty QBD Corp. | Minus Forty | 44-UDGR-* | Reach-in | Medium-temperature application | Vertical Closed Transparent | Self-contained | Non-Hybrid | Automatic | Non-Ozone-Depleting | Non-Ozone-Depleting | 38.3 | 14.03 | 79 | 50 | 33 | 5.01 | 7.94 | Federally-Regulated Commercial & Industrial Equipment | 10/21/2014 |  | 04/20/2017
Minus Forty QBD Corp. | Minus Forty | 43-UDGR-* | Reach-in | Medium-temperature application | Vertical Closed Transparent | Self-contained | Non-Hybrid | Automatic | Non-Ozone-Depleting | Non-Ozone-Depleting | 35.3 | 12.98 | 79 | 47 | 33 | 5.01 | 7.58 | Federally-Regulated Commercial & Industrial Equipment | 10/21/2014 |  | 04/20/2017
Minus Forty QBD Corp. | Minus Forty | 04-AV-* | Reach-in | Low-temperature application (f | Horizontal Closed Transparent | Self-contained | Non-Hybrid | Automatic | Non-Ozone-Depleting | Non-Ozone-Depleting | 12.63 |  | 39 | 49 | 33 | 5.83 | 13.57 | Federally-Regulated Commercial & Industrial Equipment | 04/22/2015 |  | 04/20/2017
Minus Forty QBD Corp. | Minus Forty | 06-AV-* | Reach-in | Low-temperature application (f | Horizontal Closed Transparent | Self-contained | Non-Hybrid | Automatic | Non-Ozone-Depleting | Non-Ozone-Depleting | 22.22 |  | 39 | 73 | 33 | 7.6 | 20.76 | Federally-Regulated Commercial & Industrial Equipment | 04/22/2015 |  | 04/20/2017
Minus Forty QBD Corp. | Minus Forty | 08-AV-* | Reach-in | Low-temperature application (f | Horizontal Closed Transparent | Self-contained | Non-Hybrid | Automatic | Non-Ozone-Depleting | Non-Ozone-Depleting | 31.81 |  | 39 | 97 | 33 | 8.23 | 27.96 | Federally-Regulated Commercial & Industrial Equipment | 04/22/2015 |  | 04/20/2017
Minus Forty QBD Corp. | Minus Forty | 11M-CSGF-******* | Reach-in | Low-temperature application (f | Vertical Closed Transparent | Self-contained | Non-Hybrid | Automatic | Non-Ozone-Depleting | Non-Ozone-Depleting | 6.53 |  | 56 | 33 | 32 | 7.62 | 9 | Federally-Regulated Commercial & Industrial Equipment | 08/10/2016 |  | 04/20/2017
Minus Forty QBD Corp. | Minus Forty | 07-CSGF-* | Reach-in | Low-temperature application (f | Vertical Closed Transparent | Self-contained | Non-Hybrid | Automatic | Non-Ozone-Depleting | Non-Ozone-Depleting | 6.33 |  | 33 | 28 | 31 | 8.27 | 8.85 | Federally-Regulated Commercial & Industrial Equipment | 01/23/2012 |  | 04/21/2017
Minus Forty QBD Corp. | Minus Forty | 09M-USGF-* | Reach-in | Low-temperature application (f | Vertical Closed Transparent | Self-contained | Non-Hybrid | Automatic | Non-Ozone-Depleting | Non-Ozone-Depleting | 6.59 |  | 54 | 24 | 35 | 8.33 | 9.04 | Federally-Regulated Commercial & Industrial Equipment | 06/26/2012 |  | 04/21/2017
Minus Forty QBD Corp. | Minus Forty | 11-CSGF-* | Reach-in | Low-temperature application (f | Vertical Closed Transparent | Self-contained | Non-Hybrid | Automatic | Non-Ozone-Depleting | Non-Ozone-Depleting | 12.63 |  | 54 | 30 | 32 | 12.48 | 13.57 | Federally-Regulated Commercial & Industrial Equipment | 03/08/2012 |  | 04/21/2017
Minus Forty QBD Corp. | Minus Forty | 12-CDGF-* | Undercounter | Low-temperature application (f | Vertical Closed Transparent | Self-contained | Non-Hybrid | Automatic | Non-Ozone-Depleting | Non-Ozone-Depleting | 11.85 |  | 33 | 48 | 31 | 12.81 | 12.99 | Federally-Regulated Commercial & Industrial Equipment | 06/04/2012 |  | 04/21/2017
Minus Forty QBD Corp. | Minus Forty | 22-USGF-* | Reach-in | Low-temperature application (f | Vertical Closed Transparent | Self-contained | Non-Hybrid | Automatic | Non-Ozone-Depleting | Non-Ozone-Depleting | 21.57 |  | 79 | 30 | 33 | 14.8 | 20.28 | Federally-Regulated Commercial & Industrial Equipment | 05/31/2012 |  | 04/21/2017
Minus Forty QBD Corp. | Minus Forty | 43-UDGF-* | Reach-in | Low-temperature application (f | Vertical Closed Transparent | Self-contained | Non-Hybrid | Automatic | Non-Ozone-Depleting | Non-Ozone-Depleting | 35.3 |  | 79 | 47 | 33 | 21.94 | 30.57 | Federally-Regulated Commercial & Industrial Equipment | 07/27/2012 |  | 04/21/2017
Imbera S.A. de C.V. | Imbera | VR10 R2 | Reach-in | Medium-temperature application | Vertical Closed Transparent | Self-contained | Non-Hybrid | Automatic | Non-Ozone-Depleting | Non-Ozone-Depleting | 9.43 | 5.92 | 56 | 25 | 23 | 1.79 | 4.47 | Federally-Regulated Commercial & Industrial Equipment | 12/08/2016 |  | 04/24/2017
Imbera S.A. de C.V. | Imbera | VR12 R2 | Reach-in | Medium-temperature application | Vertical Closed Transparent | Self-contained | Non-Hybrid | Automatic | Non-Ozone-Depleting | Non-Ozone-Depleting | 11.5 | 7.4 | 64 | 25 | 23 | 1.38 | 4.72 | Federally-Regulated Commercial & Industrial Equipment | 10/13/2016 |  | 04/24/2017
Imbera S.A. de C.V. | Imbera | G319 R2 | Reach-in | Medium-temperature application | Vertical Closed Transparent | Self-contained | Non-Hybrid | Automatic | Non-Ozone-Depleting | Non-Ozone-Depleting | 19.2 | 11.73 | 81.7 | 29.5 | 23.6 | 2.77 | 5.64 | Federally-Regulated Commercial & Industrial Equipment | 10/13/2016 |  | 04/24/2017
ITW Food Equipment Group, LLC. | Traulsen | G11083-032 | Pass-Through | Medium-temperature application | Vertical Closed Transparent | Self-contained | Non-Hybrid | Automatic | Non-Ozone-Depleting | Non-Ozone-Depleting | 25.03 |  | 84 | 30 | 38 | 3.19 | 6.34 | Federally-Regulated Commercial & Industrial Equipment | 04/03/2017 |  | 05/10/2017
ITW Food Equipment Group, LLC. | Traulsen | G11085-032 | Pass-Through | Medium-temperature application | Vertical Closed Transparent | Self-contained | Non-Hybrid | Automatic | Non-Ozone-Depleting | Non-Ozone-Depleting | 25.03 |  | 84 | 30 | 38 | 3.19 | 6.34 | Federally-Regulated Commercial & Industrial Equipment | 04/03/2017 |  | 05/10/2017
True Manufacturing Co. | True | T-12FG~FGD01 | Reach-in | Low-temperature application (f | Vertical Closed Transparent | Self-contained | Non-Hybrid | Automatic | Non-Ozone-Depleting | Non-Ozone-Depleting | 10.43 |  | 63 | 25 | 24 | 4.59 | 11.92 | Federally-Regulated Commercial & Industrial Equipment | 05/22/2017 |  | 06/12/2017
True Manufacturing Co. | True | TBB-4PT-HC | Undercounter | Medium-temperature application | Vertical Closed Solid | Self-contained | Non-Hybrid | Automatic | Non-Ozone-Depleting | Non-Ozone-Depleting | 27.77 |  | 37 | 91 | 31 | 1.98 | 4.82 | Federally-Regulated Commercial & Industrial Equipment | 07/31/2017 |  | 09/11/2017
True Manufacturing Co. | True | TBB-4PT-S-HC | Undercounter | Medium-temperature application | Vertical Closed Solid | Self-contained | Non-Hybrid | Automatic | Non-Ozone-Depleting | Non-Ozone-Depleting | 27.77 |  | 37 | 91 | 31 | 1.98 | 4.82 | Federally-Regulated Commercial & Industrial Equipment | 05/12/2017 |  | 09/11/2017
PREMIERE Corporation | Turbo Air | TIDC-26G-N | Ice Cream Cabinet | Ice-cream application | Service Over Counter | Self-contained | Non-Hybrid | Manual | Non-Ozone-Depleting | Non-Ozone-Depleting |  | 4.74 | 52 | 26 | 27 | 2.48 | 8.7 | Federally-Regulated Commercial & Industrial Equipment | 06/22/2017 |  | 10/09/2017
PREMIERE Corporation | Turbo Air | TIDC-26W-N | Ice Cream Cabinet | Ice-cream application | Service Over Counter | Self-contained | Non-Hybrid | Manual | Non-Ozone-Depleting | Non-Ozone-Depleting |  | 4.74 | 52 | 26 | 27 | 2.48 | 8.7 | Federally-Regulated Commercial & Industrial Equipment | 06/22/2017 |  | 10/09/2017
PREMIERE Corporation | Turbo Air | TIDC-47G-N | Ice Cream Cabinet | Ice-cream application | Service Over Counter | Self-contained | Non-Hybrid | Manual | Non-Ozone-Depleting | Non-Ozone-Depleting |  | 8.31 | 52 | 47 | 27 | 5.43 | 14.99 | Federally-Regulated Commercial & Industrial Equipment | 06/22/2017 |  | 10/09/2017
PREMIERE Corporation | Turbo Air | TIDC-47W-N | Ice Cream Cabinet | Ice-cream application | Service Over Counter | Self-contained | Non-Hybrid | Manual | Non-Ozone-Depleting | Non-Ozone-Depleting |  | 8.31 | 52 | 47 | 27 | 5.43 | 14.99 | Federally-Regulated Commercial & Industrial Equipment | 06/22/2017 |  | 10/09/2017
PREMIERE Corporation | Turbo Air | TIDC-70G-N | Ice Cream Cabinet | Ice-cream application | Service Over Counter | Self-contained | Non-Hybrid | Manual | Non-Ozone-Depleting | Non-Ozone-Depleting |  | 11.85 | 52 | 71 | 27 | 9.07 | 21.22 | Federally-Regulated Commercial & Industrial Equipment | 06/22/2017 |  | 10/09/2017
PREMIERE Corporation | Turbo Air | TIDC-70W-N | Ice Cream Cabinet | Ice-cream application | Service Over Counter | Self-contained | Non-Hybrid | Manual | Non-Ozone-Depleting | Non-Ozone-Depleting |  | 11.85 | 52 | 71 | 27 | 9.07 | 21.22 | Federally-Regulated Commercial & Industrial Equipment | 06/22/2017 |  | 10/09/2017
PREMIERE Corporation | Turbo Air | TIDC-91G-N | Ice Cream Cabinet | Ice-cream application | Service Over Counter | Self-contained | Non-Hybrid | Manual | Non-Ozone-Depleting | Non-Ozone-Depleting |  | 15.44 | 52 | 92 | 27 | 10.37 | 27.53 | Federally-Regulated Commercial & Industrial Equipment | 06/22/2017 |  | 10/09/2017
PREMIERE Corporation | Turbo Air | TIDC-91W-N | Ice Cream Cabinet | Ice-cream application | Service Over Counter | Self-contained | Non-Hybrid | Manual | Non-Ozone-Depleting | Non-Ozone-Depleting |  | 15.44 | 52 | 92 | 27 | 10.37 | 27.53 | Federally-Regulated Commercial & Industrial Equipment | 06/22/2017 |  | 10/09/2017
Imbera S.A. de C.V. | Imbera | VR10-58 R2 | Reach-in | Medium-temperature application | Vertical Closed Transparent | Self-contained | Non-Hybrid | Automatic | Non-Ozone-Depleting | Non-Ozone-Depleting | 10.14 | 6.45 | 58 | 25 | 23 | 1.71 | 4.56 | Federally-Regulated Commercial & Industrial Equipment | 12/08/2016 |  | 10/09/2017
Royal Vendors Inc. | Royal Vendors | RVZFH-027 | Reach-in | Low-temperature application (f | Vertical Closed Transparent | Self-contained | Non-Hybrid | Automatic | Non-Ozone-Depleting | Non-Ozone-Depleting | 23.5 |  | 78 | 30 | 32.35 | 7.75 | 21.72 | Federally-Regulated Commercial & Industrial Equipment | 03/30/2017 |  | 12/08/2017
Royal Vendors Inc. | Royal Vendors | RVZF-027 | Reach-in | Low-temperature application (f | Vertical Closed Transparent | Self-contained | Non-Hybrid | Automatic | Non-Ozone-Depleting | Non-Ozone-Depleting | 23.5 |  | 78 | 30 | 32.35 | 7.75 | 21.72 | Federally-Regulated Commercial & Industrial Equipment | 03/30/2017 |  | 12/08/2017
PREMIERE Corporation | Turbo Air | TGM-23SD*-N6 | Reach-in | Medium-temperature application | Vertical Closed Transparent | Self-contained | Non-Hybrid | Automatic | Non-Ozone-Depleting | Non-Ozone-Depleting | 19.4 |  | 78 | 27 | 28 | 2.18 | 5.67 | Federally-Regulated Commercial & Industrial Equipment | 07/05/2017 |  | 01/08/2018
Delfield | Delfield | UC4427N-6 | Preparation Table | Refrigerator |  |  |  | Automatic | Non-Ozone-Depleting | Non-Ozone-Depleting | 5.7 |  | 36 | 27 | 32 | 4.82 |  | Non Federally-Regulated | 10/26/2007 |  | 05/15/2018
Delfield | Delfield | DO0A072L | Preparation Table | Refrigerator |  |  |  | Manual | Non-Ozone-Depleting | Non-Ozone-Depleting | 26.52 |  | 48 | 72 | 34 | 17.58 |  | Non Federally-Regulated | 11/08/2006 |  | 05/15/2018
Delfield | Delfield | 18648-PTL | Preparation Table | Refrigerator |  |  |  | Manual | Non-Ozone-Depleting | Non-Ozone-Depleting | 11.96 |  | 42 | 48 | 32 | 5.88 |  | Non Federally-Regulated | 08/15/2006 |  | 05/15/2018
Delfield | Delfield | SMF1N-S | Reach-in | Freezer |  |  |  | Automatic | Non-Ozone-Depleting | Non-Ozone-Depleting | 20.97 |  | 81 | 25 | 34 | 7.58 | 9.77 | Non Federally-Regulated | 06/17/2008 |  | 05/15/2018
Delfield | Delfield | SMF1S-SH | Reach-in | Freezer |  |  |  | Automatic | Non-Ozone-Depleting | Non-Ozone-Depleting | 18.25 |  | 81 | 29 | 26 | 8.04 | 8.68 | Non Federally-Regulated | 06/17/2008 |  | 05/15/2018
Delfield | Delfield | SSR2N-GH | Reach-in | Refrigerator |  |  |  | Automatic | Non-Ozone-Depleting | Non-Ozone-Depleting | 43.94 |  | 81 | 48 | 34 | 5.95 | 6.43 | Non Federally-Regulated | 03/21/2008 |  | 05/15/2018
Delfield | Shelleymatic | MFSC-44 | Milk or Beverage Cabinet | Refrigerator |  |  |  | Manual | Non-Ozone-Depleting | Non-Ozone-Depleting | 13.5 |  | 28 | 56 | 27 | 1.34 | 3.39 | Non Federally-Regulated | 06/30/1997 |  | 05/15/2018
Delfield | Delfield | SAFRI2-S | Roll-In | Freezer |  |  |  | Automatic | Non-Ozone-Depleting | Non-Ozone-Depleting | 74.72 |  | 89 | 66 | 34 | 21.01 | 31.27 | Non Federally-Regulated | 01/03/2008 |  | 05/15/2018
Delfield | Delfield | NDF18 | Milk or Beverage Cabinet | Refrigerator |  |  |  | Manual | Non-Ozone-Depleting | Non-Ozone-Depleting | 25.21 |  | 57 | 50 | 34 | 3.13 | 4.56 | Non Federally-Regulated | 10/13/2006 |  | 05/15/2018
Delfield | Delfield | MRRT2-S | Roll-Through | Refrigerator |  |  |  | Automatic | Non-Ozone-Depleting | Non-Ozone-Depleting | 79.74 |  | 89 | 98 | 37 | 6.77 | 10.01 | Non Federally-Regulated | 06/17/2008 |  | 05/15/2018
Delfield | Delfield | UCD4427N | Undercounter | Refrigerator |  |  |  | Automatic | Non-Ozone-Depleting | Non-Ozone-Depleting | 5.7 |  | 35 | 27 | 32 | 2.42 | 2.61 | Non Federally-Regulated | 01/28/2009 |  | 05/15/2018
Delfield | Shelleyglas | KCM-60 | Milk or Beverage Cabinet | Refrigerator |  |  |  | Manual | Non-Ozone-Depleting | Non-Ozone-Depleting | 13.1 |  | 36 | 60 | 30 | 1.32 | 3.35 | Non Federally-Regulated | 06/30/1997 |  | 05/15/2018
Delfield | Delfield | SMF1-S | Reach-in | Freezer |  |  |  | Automatic | Non-Ozone-Depleting | Non-Ozone-Depleting | 24.96 |  | 81 | 29 | 34 | 7.63 | 11.36 | Non Federally-Regulated | 06/17/2008 |  | 05/15/2018
Delfield | Delfield | MRPT1-S | Pass-Through | Refrigerator |  |  |  | Automatic | Non-Ozone-Depleting | Non-Ozone-Depleting | 26.64 |  | 81 | 29 | 37 | 3.14 | 4.7 | Non Federally-Regulated | 03/21/2008 |  | 05/15/2018
Delfield | Delfield | SMFPT3-S | Pass-Through | Freezer |  |  |  | Automatic | Non-Ozone-Depleting | Non-Ozone-Depleting | 84.19 |  | 81 | 83 | 37 | 33 | 35.06 | Non Federally-Regulated | 06/23/2008 |  | 05/15/2018
Delfield | Delfield | MRPT1-GS | Pass-Through | Refrigerator |  |  |  | Automatic | Non-Ozone-Depleting | Non-Ozone-Depleting | 26.64 |  | 81 | 29 | 36 | 4.58 | 6.54 | Non Federally-Regulated | 05/18/2007 |  | 05/15/2018
Delfield | Delfield | 6025XL-G | Reach-in | Refrigerator |  |  |  | Automatic | Non-Ozone-Depleting | Non-Ozone-Depleting | 20 |  | 81 | 26 | 33 | 3.7 | 5.74 | Non Federally-Regulated | 05/18/2007 |  | 05/15/2018
Delfield | Delfield | UCD4472N-24M | Preparation Table | Refrigerator |  |  |  | Automatic | Non-Ozone-Depleting | Non-Ozone-Depleting | 18.7 |  | 36 | 72 | 32 | 14.93 |  | Non Federally-Regulated | 10/26/2007 |  | 05/15/2018
Delfield | Delfield | SAF1N-S | Reach-in | Freezer |  |  |  | Automatic | Non-Ozone-Depleting | Non-Ozone-Depleting | 20.97 |  | 81 | 25 | 34 | 7.58 | 9.77 | Non Federally-Regulated | 08/13/2007 |  | 05/15/2018
Delfield | Delfield | UC4464N-24M | Preparation Table | Refrigerator |  |  |  | Automatic | Non-Ozone-Depleting | Non-Ozone-Depleting | 16.7 |  | 36 | 64 | 32 | 14.19 |  | Non Federally-Regulated | 10/26/2007 |  | 05/15/2018
Delfield | Delfield | 8186-EF | Buffet Table | Refrigerator |  |  |  | Manual | Non-Ozone-Depleting | Non-Ozone-Depleting | 5.21 |  | 24 | 86 | 26 | 4.5 |  | Non Federally-Regulated | 10/26/2006 |  | 05/15/2018
Delfield | Delfield | F18SC39A | Preparation Table | Refrigerator |  |  |  | Manual | Non-Ozone-Depleting | Non-Ozone-Depleting | 5.71 |  | 40 | 39 | 32 | 5.4 |  | Non Federally-Regulated | 10/13/2006 |  | 05/15/2018
Delfield | Delfield | SSR1N-S | Reach-in | Refrigerator |  |  |  | Automatic | Non-Ozone-Depleting | Non-Ozone-Depleting | 20.97 |  | 81 | 25 | 34 | 3.16 | 4.14 | Non Federally-Regulated | 08/13/2007 |  | 05/15/2018
Delfield | Delfield | UCD4472N-30M | Preparation Table | Refrigerator |  |  |  | Automatic | Non-Ozone-Depleting | Non-Ozone-Depleting | 18.7 |  | 36 | 72 | 32 | 14.93 |  | Non Federally-Regulated | 10/26/2007 |  | 05/15/2018
Delfield | Delfield | UCD4460N-12 | Preparation Table | Refrigerator |  |  |  | Automatic | Non-Ozone-Depleting | Non-Ozone-Depleting | 15.7 |  | 36 | 60 | 32 | 12.79 |  | Non Federally-Regulated | 10/26/2007 |  | 05/15/2018
Delfield | Delfield | F18WC87 | Work-Top Table | Refrigerator |  |  |  | Automatic | Non-Ozone-Depleting | Non-Ozone-Depleting | 24.48 |  | 40 | 87 | 32 | 6.34 |  | Non Federally-Regulated | 06/23/2006 |  | 05/15/2018
Delfield | Delfield | ST4148 | Work-Top Table | Freezer |  |  |  | Automatic | Non-Ozone-Depleting | Non-Ozone-Depleting | 11.4 |  | 40 | 48 | 29 | 4.68 |  | Non Federally-Regulated | 06/30/1997 |  | 05/15/2018
Delfield | Delfield | MFR2N-S | Reach-in | Freezer |  |  |  | Automatic | Non-Ozone-Depleting | Non-Ozone-Depleting | 43.94 |  | 81 | 48 | 34 | 11.13 | 18.96 | Non Federally-Regulated | 01/03/2008 |  | 05/15/2018
Delfield | Delfield | SAR3-GH | Reach-in | Refrigerator |  |  |  | Automatic | Non-Ozone-Depleting | Non-Ozone-Depleting | 78.89 |  | 81 | 83 | 34 | 8.9 | 12.81 | Non Federally-Regulated | 01/03/2008 |  | 05/15/2018
Delfield | Shelleymatic | MFSC-2020 | Milk or Beverage Cabinet | Refrigerator |  |  |  | Manual | Non-Ozone-Depleting | Non-Ozone-Depleting | 9 |  | 28 | 43 | 26 | 1.1 | 2.94 | Non Federally-Regulated | 06/30/1997 |  | 05/15/2018
Delfield | Delfield | SMF3-SH | Reach-in | Freezer |  |  |  | Automatic | Non-Ozone-Depleting | Non-Ozone-Depleting | 78.89 |  | 85 | 83 | 34 | 16.26 | 32.94 | Non Federally-Regulated | 06/17/2008 |  | 05/15/2018
Delfield | Delfield | SMF3S-S | Reach-in | Freezer |  |  |  | Automatic | Non-Ozone-Depleting | Non-Ozone-Depleting | 57.57 |  | 81 | 83 | 26 | 19.78 | 24.41 | Non Federally-Regulated | 06/23/2008 |  | 05/15/2018
Delfield | Delfield | D4460N-12 | Preparation Table | Refrigerator |  |  |  | Automatic | Non-Ozone-Depleting | Non-Ozone-Depleting | 15.7 |  | 36 | 60 | 32 | 12.79 |  | Non Federally-Regulated | 10/26/2007 |  | 05/15/2018
Delfield | Delfield | KCF-36 | Ice Cream Cabinet | Freezer |  |  |  | Manual | Non-Ozone-Depleting | Non-Ozone-Depleting | 9.3 |  | 36 | 36 | 30 | 4.05 | 4.45 | Non Federally-Regulated | 10/08/1992 |  | 05/15/2018
Delfield | Delfield | SCM-36 | Milk or Beverage Cabinet | Refrigerator |  |  |  | Manual | Non-Ozone-Depleting | Non-Ozone-Depleting | 3.44 |  | 36 | 36 | 30 | 0.98 | 2.38 | Non Federally-Regulated | 10/26/2006 |  | 05/15/2018
Delfield | Delfield | SMR1-SH | Reach-in | Refrigerator |  |  |  | Automatic | Non-Ozone-Depleting | Non-Ozone-Depleting | 24.96 |  | 81 | 29 | 34 | 2.64 | 4.54 | Non Federally-Regulated | 06/17/2008 |  | 05/15/2018
Delfield | Delfield | SAF3-SH | Reach-in | Freezer |  |  |  | Automatic | Non-Ozone-Depleting | Non-Ozone-Depleting | 78.89 |  | 85 | 83 | 34 | 16.25 | 32.94 | Non Federally-Regulated | 01/03/2008 |  | 05/15/2018
Delfield | Delfield | SSFPT3-SH | Pass-Through | Freezer |  |  |  | Automatic | Non-Ozone-Depleting | Non-Ozone-Depleting | 84.19 |  | 81 | 83 | 36 | 33 | 35.06 | Non Federally-Regulated | 10/16/2006 |  | 05/15/2018
Delfield | Delfield | SARPT2-S | Pass-Through | Refrigerator |  |  |  | Automatic | Non-Ozone-Depleting | Non-Ozone-Depleting | 55.42 |  | 81 | 56 | 37 | 5.95 | 7.58 | Non Federally-Regulated | 01/03/2008 |  | 05/15/2018
Delfield | Delfield | N14-1313-34 | Milk or Beverage Cabinet | Refrigerator |  |  |  | Manual | Non-Ozone-Depleting | Non-Ozone-Depleting | 25.5 |  | 34 | 73 | 32 | 3.5 | 5.95 | Non Federally-Regulated | 01/21/2005 |  | 05/15/2018
Delfield | Delfield | N-1530 | Milk or Beverage Cabinet | Refrigerator |  |  |  | Manual | Non-Ozone-Depleting | Non-Ozone-Depleting | 24 |  | 37 | 68 | 28 | 3.02 | 4.44 | Non Federally-Regulated | 05/15/2000 |  | 05/15/2018
Delfield | Delfield | SARPT1-GHSH | Pass-Through | Refrigerator |  |  |  | Automatic | Non-Ozone-Depleting | Non-Ozone-Depleting | 26.64 |  | 81 | 29 | 36 | 4.58 | 6.54 | Non Federally-Regulated | 05/18/2007 |  | 05/15/2018
Delfield | Delfield | SCM-50 | Milk or Beverage Cabinet | Refrigerator |  |  |  | Manual | Non-Ozone-Depleting | Non-Ozone-Depleting | 7.83 |  | 36 | 50 | 30 | 0.98 | 2.82 | Non Federally-Regulated | 10/26/2006 |  | 05/15/2018
Delfield | Delfield | MRPT1-G | Pass-Through | Refrigerator |  |  |  | Automatic | Non-Ozone-Depleting | Non-Ozone-Depleting | 26.64 |  | 81 | 29 | 37 | 4.58 | 6.54 | Non Federally-Regulated | 03/21/2008 |  | 05/15/2018
Delfield | Delfield | F18WC78 | Work-Top Table | Refrigerator |  |  |  | Automatic | Non-Ozone-Depleting | Non-Ozone-Depleting | 21.23 |  | 40 | 78 | 32 | 6.34 |  | Non Federally-Regulated | 06/23/2006 |  | 05/15/2018
Delfield | Delfield | STD4460N-12M | Preparation Table | Refrigerator |  |  |  | Automatic | Non-Ozone-Depleting | Non-Ozone-Depleting | 15.7 |  | 36 | 60 | 32 | 12.79 |  | Non Federally-Regulated | 10/26/2007 |  | 05/15/2018
Delfield | Shelleyglas | KCM-50 | Milk or Beverage Cabinet | Refrigerator |  |  |  | Manual | Non-Ozone-Depleting | Non-Ozone-Depleting | 8.3 |  | 36 | 50 | 30 | 1.07 | 2.87 | Non Federally-Regulated | 06/30/1997 |  | 05/15/2018
Delfield | Delfield | SSRRI2-G | Roll-In | Refrigerator |  |  |  | Automatic | Non-Ozone-Depleting | Non-Ozone-Depleting | 74.72 |  | 89 | 66 | 34 | 9.27 | 12.31 | Non Federally-Regulated | 01/03/2008 |  | 05/15/2018
Delfield | Delfield | F18SC52A | Preparation Table | Refrigerator |  |  |  | Manual | Non-Ozone-Depleting | Non-Ozone-Depleting | 8.71 |  | 40 | 52 | 32 | 5.4 |  | Non Federally-Regulated | 10/13/2006 |  | 05/15/2018
Delfield | Delfield | SSR1N-G | Reach-in | Refrigerator |  |  |  | Automatic | Non-Ozone-Depleting | Non-Ozone-Depleting | 20.97 |  | 81 | 25 | 34 | 4.04 | 5.86 | Non Federally-Regulated | 08/13/2007 |  | 05/15/2018
Delfield | Delfield | MRR1S-SH | Reach-in | Refrigerator |  |  |  | Automatic | Non-Ozone-Depleting | Non-Ozone-Depleting | 18.25 |  | 81 | 29 | 26 | 2.66 | 3.87 | Non Federally-Regulated | 08/13/2007 |  | 05/15/2018
Delfield | Delfield | MCCPT-72C | Preparation Table | Refrigerator |  |  |  | Manual | Non-Ozone-Depleting | Non-Ozone-Depleting | 22.2 |  | 42 | 72 | 32 | 9.06 |  | Non Federally-Regulated | 08/17/2009 |  | 05/15/2018
Delfield | Delfield | SMRPT1-S | Pass-Through | Refrigerator |  |  |  | Automatic | Non-Ozone-Depleting | Non-Ozone-Depleting | 26.64 |  | 81 | 29 | 37 | 3.14 | 4.7 | Non Federally-Regulated | 06/17/2008 |  | 05/15/2018
Delfield | Delfield | UC4472N-24M | Preparation Table | Refrigerator |  |  |  | Automatic | Non-Ozone-Depleting | Non-Ozone-Depleting | 18.7 |  | 36 | 72 | 32 | 14.93 |  | Non Federally-Regulated | 10/26/2007 |  | 05/15/2018
Delfield | Delfield | SSRRT2-S | Roll-Through | Refrigerator |  |  |  | Automatic | Non-Ozone-Depleting | Non-Ozone-Depleting | 79.74 |  | 89 | 98 | 37 | 6.77 | 10.01 | Non Federally-Regulated | 06/17/2008 |  | 05/15/2018
Delfield | Delfield | SMR2-S | Reach-in | Refrigerator |  |  |  | Automatic | Non-Ozone-Depleting | Non-Ozone-Depleting | 51.92 |  | 81 | 56 | 34 | 4.51 | 7.23 | Non Federally-Regulated | 06/17/2008 |  | 05/15/2018
Delfield | Shelly Speed | SPF66 | Reach-in | Freezer |  |  |  | Manual | Non-Ozone-Depleting | Non-Ozone-Depleting | 8.92 |  | 34 | 66 | 30 | 4.91 | 5.83 | Non Federally-Regulated | 09/16/2005 |  | 05/15/2018
Delfield | Delfield | SSR2N-G | Reach-in | Refrigerator |  |  |  | Automatic | Non-Ozone-Depleting | Non-Ozone-Depleting | 43.94 |  | 81 | 48 | 34 | 5.95 | 6.43 | Non Federally-Regulated | 03/21/2008 |  | 05/15/2018
Delfield | Shelleyglas | KCM-74 | Milk or Beverage Cabinet | Refrigerator |  |  |  | Manual | Non-Ozone-Depleting | Non-Ozone-Depleting | 16.5 |  | 36 | 74 | 30 | 1.38 | 3.69 | Non Federally-Regulated | 06/30/1997 |  | 05/15/2018
Delfield | Delfield | 9048 | Reach-in | Refrigerator |  |  |  | Automatic | Non-Ozone-Depleting | Non-Ozone-Depleting | 5.1 |  | 20 | 48 | 22 | 3.94 | 3.95 | Non Federally-Regulated | 05/15/2000 |  | 05/15/2018
Delfield | Delfield | SAR2N-GH | Reach-in | Refrigerator |  |  |  | Automatic | Non-Ozone-Depleting | Non-Ozone-Depleting | 43.94 |  | 81 | 48 | 34 | 5.95 | 6.43 | Non Federally-Regulated | 03/21/2008 |  | 05/15/2018
Delfield | Delfield | MRR2-GH | Reach-in | Refrigerator |  |  |  | Automatic | Non-Ozone-Depleting | Non-Ozone-Depleting | 51.92 |  | 81 | 56 | 34 | 6.67 | 9.57 | Non Federally-Regulated | 01/03/2008 |  | 05/15/2018
Delfield | Delfield | F18DC82 | Preparation Table | Refrigerator |  |  |  | Manual | Non-Ozone-Depleting | Non-Ozone-Depleting | 27.43 |  | 44 | 82 | 32 | 9.06 |  | Non Federally-Regulated | 09/07/2006 |  | 05/15/2018
Delfield | Shelly Speed | SPR64W | Reach-in | Refrigerator |  |  |  | Automatic | Non-Ozone-Depleting | Non-Ozone-Depleting | 11.81 |  | 34 | 64 | 35 | 2.68 | 4.24 | Non Federally-Regulated | 09/16/2005 |  | 05/15/2018
Delfield | Delfield | D4427N-12 | Preparation Table | Refrigerator |  |  |  | Automatic | Non-Ozone-Depleting | Non-Ozone-Depleting | 18.7 |  | 36 | 72 | 32 | 14.93 |  | Non Federally-Regulated | 10/26/2007 |  | 05/15/2018
Delfield | Delfield | F18WC68 | Work-Top Table | Refrigerator |  |  |  | Automatic | Non-Ozone-Depleting | Non-Ozone-Depleting | 18.1 |  | 40 | 68 | 32 | 6.34 |  | Non Federally-Regulated | 06/23/2006 |  | 05/15/2018
Delfield | Delfield | N8169-FA | Buffet Table | Refrigerator |  |  |  | Automatic | Non-Ozone-Depleting | Non-Ozone-Depleting | 7.72 |  | 29 | 70 | 27 | 9.42 |  | Non Federally-Regulated | 11/08/2006 |  | 05/15/2018
Delfield | Delfield | SMR2S-S | Reach-in | Refrigerator |  |  |  | Automatic | Non-Ozone-Depleting | Non-Ozone-Depleting | 37.96 |  | 81 | 56 | 26 | 2.98 | 5.84 | Non Federally-Regulated | 06/17/2008 |  | 05/15/2018
Delfield | Delfield | D4472N-12 | Preparation Table | Refrigerator |  |  |  | Automatic | Non-Ozone-Depleting | Non-Ozone-Depleting | 18.7 |  | 36 | 72 | 32 | 14.93 |  | Non Federally-Regulated | 03/21/2008 |  | 05/15/2018
Delfield | Delfield | F17VD84 | Reach-in | Refrigerator |  |  |  | Automatic | Non-Ozone-Depleting | Non-Ozone-Depleting | 8.9 |  | 40 | 84 | 31 | 1.5 | 2.93 | Non Federally-Regulated | 12/18/2006 |  | 05/15/2018
Delfield | Delfield | SMR2S-G | Reach-in | Refrigerator |  |  |  | Automatic | Non-Ozone-Depleting | Non-Ozone-Depleting | 37.96 |  | 81 | 56 | 26 | 5.24 | 7.9 | Non Federally-Regulated | 06/23/2008 |  | 05/15/2018
Delfield | Delfield | 18699-PTL | Preparation Table | Refrigerator |  |  |  | Manual | Non-Ozone-Depleting | Non-Ozone-Depleting | 30.92 |  | 42 | 99 | 32 | 10.56 |  | Non Federally-Regulated | 08/15/2006 |  | 05/15/2018
Delfield | Delfield | CTP8160-NB | Preparation Table | Refrigerator |  |  |  | Manual | Non-Ozone-Depleting | Non-Ozone-Depleting | 2.34 |  | 13 | 60 | 17 | 2.34 |  | Non Federally-Regulated | 11/08/2006 |  | 05/15/2018
Delfield | Delfield | ST4472N | Undercounter | Refrigerator |  |  |  | Automatic | Non-Ozone-Depleting | Non-Ozone-Depleting | 18.7 |  | 36 | 72 | 32 | 3.27 | 3.91 | Non Federally-Regulated | 01/28/2009 |  | 05/15/2018
Delfield | Delfield | 4448N-12 | Preparation Table | Refrigerator |  |  |  | Automatic | Non-Ozone-Depleting | Non-Ozone-Depleting | 10.7 |  | 36 | 48 | 32 | 8.11 |  | Non Federally-Regulated | 10/26/2007 |  | 05/15/2018
Delfield | Shelly Speed | SPR64E | Reach-in | Refrigerator |  |  |  | Automatic | Non-Ozone-Depleting | Non-Ozone-Depleting | 6.92 |  | 29 | 64 | 30 | 2.68 | 3.63 | Non Federally-Regulated | 09/16/2005 |  | 05/15/2018
Delfield | Delfield | F2982VDR | Reach-in | Refrigerator |  |  |  | Automatic | Non-Ozone-Depleting | Non-Ozone-Depleting | 8.9 |  | 26 | 82 | 31 | 1.5 | 2.93 | Non Federally-Regulated | 12/18/2006 |  | 05/15/2018
Delfield | Delfield | F18WC95 | Work-Top Table | Refrigerator |  |  |  | Automatic | Non-Ozone-Depleting | Non-Ozone-Depleting | 27.46 |  | 40 | 95 | 32 | 6.34 |  | Non Federally-Regulated | 06/23/2006 |  | 05/15/2018
Delfield | Delfield | SSF1S-SH | Reach-in | Freezer |  |  |  | Automatic | Non-Ozone-Depleting | Non-Ozone-Depleting | 18.25 |  | 81 | 29 | 26 | 8.04 | 8.68 | Non Federally-Regulated | 08/13/2007 |  | 05/15/2018
Delfield | Delfield | SSRPT2-SH | Pass-Through | Refrigerator |  |  |  | Automatic | Non-Ozone-Depleting | Non-Ozone-Depleting | 55.42 |  | 81 | 56 | 37 | 5.95 | 7.58 | Non Federally-Regulated | 01/03/2008 |  | 05/15/2018
Delfield | Delfield | SMR1N-GH | Reach-in | Refrigerator |  |  |  | Automatic | Non-Ozone-Depleting | Non-Ozone-Depleting | 20.97 |  | 81 | 25 | 34 | 4.04 | 5.86 | Non Federally-Regulated | 06/23/2008 |  | 05/15/2018
Delfield | Delfield | F18MC52E | Preparation Table | Refrigerator |  |  |  | Manual | Non-Ozone-Depleting | Non-Ozone-Depleting | 11.62 |  | 40 | 52 | 32 | 5.52 |  | Non Federally-Regulated | 10/13/2006 |  | 05/15/2018
Delfield | Delfield | UCST4472N-24M | Preparation Table | Refrigerator |  |  |  | Automatic | Non-Ozone-Depleting | Non-Ozone-Depleting | 18.7 |  | 36 | 72 | 32 | 14.93 |  | Non Federally-Regulated | 10/26/2007 |  | 05/15/2018
Delfield | Delfield | UC4048 | Undercounter | Refrigerator |  |  |  | Automatic | Non-Ozone-Depleting | Non-Ozone-Depleting | 11.4 |  | 40 | 48 | 29 | 2.04 | 3.18 | Non Federally-Regulated | 02/26/2009 |  | 05/15/2018
Delfield | Delfield | N-1530 | Milk or Beverage Cabinet | Refrigerator |  |  |  | Manual | Non-Ozone-Depleting | Non-Ozone-Depleting | 21.38 |  | 36 | 68 | 28 | 2.6 | 4.18 | Non Federally-Regulated | 10/13/2006 |  | 05/15/2018
Delfield | Delfield | SMR2-SH | Reach-in | Refrigerator |  |  |  | Automatic | Non-Ozone-Depleting | Non-Ozone-Depleting | 51.92 |  | 81 | 56 | 34 | 4.51 | 7.23 | Non Federally-Regulated | 06/17/2008 |  | 05/15/2018
Delfield | Delfield | UC4427N | Undercounter | Refrigerator |  |  |  | Automatic | Non-Ozone-Depleting | Non-Ozone-Depleting | 5.7 |  | 35 | 27 | 32 | 2.42 | 2.61 | Non Federally-Regulated | 01/28/2009 |  | 05/15/2018
Delfield | Shelleymatic | MFSC-2821 | Milk or Beverage Cabinet | Refrigerator |  |  |  | Manual | Non-Ozone-Depleting | Non-Ozone-Depleting | 7.3 |  | 28 | 27 | 27 | 1 | 2.77 | Non Federally-Regulated | 06/30/1997 |  | 05/15/2018
Delfield | Delfield | SSRPT3-S | Pass-Through | Refrigerator |  |  |  | Automatic | Non-Ozone-Depleting | Non-Ozone-Depleting | 84.19 |  | 81 | 83 | 37 | 8.84 | 10.46 | Non Federally-Regulated | 06/23/2008 |  | 05/15/2018
Delfield | Delfield | MRPT3-SH | Pass-Through | Refrigerator |  |  |  | Automatic | Non-Ozone-Depleting | Non-Ozone-Depleting | 84.19 |  | 81 | 83 | 37 | 8.84 | 10.46 | Non Federally-Regulated | 06/23/2008 |  | 05/15/2018
Delfield | Delfield | SMR1-G | Reach-in | Refrigerator |  |  |  | Automatic | Non-Ozone-Depleting | Non-Ozone-Depleting | 24.96 |  | 81 | 29 | 34 | 3.8 | 6.34 | Non Federally-Regulated | 06/23/2008 |  | 05/15/2018
Delfield | Delfield | MCCPT-99DC | Preparation Table | Refrigerator |  |  |  | Manual | Non-Ozone-Depleting | Non-Ozone-Depleting | 32.84 |  | 42 | 99 | 32 | 9.06 |  | Non Federally-Regulated | 08/17/2009 |  | 05/15/2018
Delfield | Delfield | SSRPT2-GH | Pass-Through | Refrigerator |  |  |  | Automatic | Non-Ozone-Depleting | Non-Ozone-Depleting | 55.42 |  | 81 | 56 | 37 | 8.15 | 9.99 | Non Federally-Regulated | 01/03/2008 |  | 05/15/2018
Delfield | Delfield | UCD4464N-12 | Preparation Table | Refrigerator |  |  |  | Automatic | Non-Ozone-Depleting | Non-Ozone-Depleting | 16.7 |  | 36 | 64 | 32 | 14.19 |  | Non Federally-Regulated | 10/26/2007 |  | 05/15/2018
Delfield | Delfield | SARRT2-S | Roll-Through | Refrigerator |  |  |  | Automatic | Non-Ozone-Depleting | Non-Ozone-Depleting | 79.74 |  | 89 | 98 | 37 | 6.77 | 10.01 | Non Federally-Regulated | 06/17/2008 |  | 05/15/2018
Delfield | Delfield | 4464N-12 | Preparation Table | Refrigerator |  |  |  | Automatic | Non-Ozone-Depleting | Non-Ozone-Depleting | 16.7 |  | 36 | 64 | 32 | 14.19 |  | Non Federally-Regulated | 10/26/2007 |  | 05/15/2018
Delfield | Shelly Speed | SPF66W | Reach-in | Freezer |  |  |  | Manual | Non-Ozone-Depleting | Non-Ozone-Depleting | 10.98 |  | 34 | 66 | 35 | 4.91 | 6.65 | Non Federally-Regulated | 09/16/2005 |  | 05/15/2018
Delfield | Delfield | SAF1-SH | Reach-in | Freezer |  |  |  | Automatic | Non-Ozone-Depleting | Non-Ozone-Depleting | 24.96 |  | 81 | 29 | 34 | 7.63 | 11.36 | Non Federally-Regulated | 08/13/2007 |  | 05/15/2018
Delfield | Delfield | DO0A083R | Preparation Table | Refrigerator |  |  |  | Manual | Non-Ozone-Depleting | Non-Ozone-Depleting | 31.27 |  | 48 | 83 | 34 | 17.58 |  | Non Federally-Regulated | 11/08/2006 |  | 05/15/2018
Delfield | Delfield | D4472N-24M | Preparation Table | Refrigerator |  |  |  | Automatic | Non-Ozone-Depleting | Non-Ozone-Depleting | 18.7 |  | 36 | 72 | 32 | 14.93 |  | Non Federally-Regulated | 10/26/2007 |  | 05/15/2018
Delfield | Delfield | SSR1S-G | Reach-in | Refrigerator |  |  |  | Automatic | Non-Ozone-Depleting | Non-Ozone-Depleting | 18.25 |  | 81 | 29 | 26 | 3.55 | 5.53 | Non Federally-Regulated | 08/13/2007 |  | 05/15/2018
Delfield | Delfield | UC4448N-18M | Preparation Table | Refrigerator |  |  |  | Automatic | Non-Ozone-Depleting | Non-Ozone-Depleting | 10.7 |  | 36 | 48 | 32 | 8.11 |  | Non Federally-Regulated | 10/26/2007 |  | 05/15/2018
Delfield | Delfield | 4472N-12 | Preparation Table | Refrigerator |  |  |  | Automatic | Non-Ozone-Depleting | Non-Ozone-Depleting | 18.7 |  | 36 | 72 | 32 | 14.93 |  | Non Federally-Regulated | 10/26/2007 |  | 05/15/2018
Delfield | Delfield | MFSC-44 | Milk or Beverage Cabinet | Refrigerator |  |  |  | Manual | Non-Ozone-Depleting | Non-Ozone-Depleting | 13.5 |  | 28 | 56 | 27 | 1.95 | 3.39 | Non Federally-Regulated | 12/07/1993 |  | 05/15/2018
Delfield | Delfield | MFPT1-SH | Pass-Through | Freezer |  |  |  | Automatic | Non-Ozone-Depleting | Non-Ozone-Depleting | 26.64 |  | 81 | 29 | 36 | 11.3 | 12.04 | Non Federally-Regulated | 05/18/2007 |  | 05/15/2018
Delfield | Delfield | SSF2-S | Reach-in | Freezer |  |  |  | Automatic | Non-Ozone-Depleting | Non-Ozone-Depleting | 51.92 |  | 82 | 56 | 34 | 15.15 | 22.15 | Non Federally-Regulated | 01/03/2008 |  | 05/15/2018
Delfield | Delfield | SMR3-SH | Reach-in | Refrigerator |  |  |  | Automatic | Non-Ozone-Depleting | Non-Ozone-Depleting | 78.89 |  | 81 | 83 | 34 | 5.51 | 9.93 | Non Federally-Regulated | 06/17/2008 |  | 05/15/2018
Delfield | Delfield | SSR2-SLGH | Reach-in | Refrigerator |  |  |  | Automatic | Non-Ozone-Depleting | Non-Ozone-Depleting | 44.3 |  | 82 | 56 | 34 | 8.61 | 8.66 | Federally-Regulated Commercial & Industrial Equipment | 03/18/2010 |  | 05/15/2018
Delfield | Delfield | F1HL | Reach-in | Freezer |  |  |  | Automatic | Non-Ozone-Depleting | Non-Ozone-Depleting | 19.4 |  | 83 | 27 | 32 | 9.1 | 9.14 | Non Federally-Regulated | 12/18/2006 |  | 05/15/2018
Delfield | Delfield | UC4460N-18M | Preparation Table | Refrigerator |  |  |  | Automatic | Non-Ozone-Depleting | Non-Ozone-Depleting | 15.7 |  | 36 | 60 | 32 | 12.79 |  | Non Federally-Regulated | 10/26/2007 |  | 05/15/2018
Delfield | Delfield | MFRI1-S | Roll-In | Freezer |  |  |  | Automatic | Non-Ozone-Depleting | Non-Ozone-Depleting | 36.15 |  | 89 | 34 | 34 | 11.57 | 15.84 | Non Federally-Regulated | 05/18/2007 |  | 05/15/2018
Delfield | Delfield | MFSC-57 | Milk or Beverage Cabinet | Refrigerator |  |  |  | Manual | Non-Ozone-Depleting | Non-Ozone-Depleting | 18.3 |  | 28 | 70 | 27 | 2.53 | 3.87 | Non Federally-Regulated | 12/07/1993 |  | 05/15/2018
Delfield | Delfield | STD4448N | Undercounter | Refrigerator |  |  |  | Automatic | Non-Ozone-Depleting | Non-Ozone-Depleting | 11.4 |  | 36 | 48 | 32 | 2.61 | 3.18 | Non Federally-Regulated | 01/28/2009 |  | 05/15/2018
Delfield | Delfield | SSFRT2-S | Roll-Through | Freezer |  |  |  | Automatic | Non-Ozone-Depleting | Non-Ozone-Depleting | 79.74 |  | 91 | 66 | 37 | 26.28 | 33.28 | Non Federally-Regulated | 01/03/2008 |  | 05/15/2018
Delfield | Delfield | UCD4464N-18M | Preparation Table | Refrigerator |  |  |  | Automatic | Non-Ozone-Depleting | Non-Ozone-Depleting | 16.7 |  | 36 | 64 | 32 | 14.19 |  | Non Federally-Regulated | 10/26/2007 |  | 05/15/2018
Delfield | Delfield | ST4427N-24M | Preparation Table | Refrigerator |  |  |  | Automatic | Non-Ozone-Depleting | Non-Ozone-Depleting | 18.7 |  | 36 | 72 | 32 | 14.93 |  | Non Federally-Regulated | 10/26/2007 |  | 05/15/2018
Delfield | Delfield | UCSTD4472N-12 | Preparation Table | Refrigerator |  |  |  | Automatic | Non-Ozone-Depleting | Non-Ozone-Depleting | 18.7 |  | 36 | 72 | 32 | 14.93 |  | Non Federally-Regulated | 10/26/2007 |  | 05/15/2018
Delfield | Delfield | SCSC-96-EF | Buffet Table | Refrigerator |  |  |  | Manual | Non-Ozone-Depleting | Non-Ozone-Depleting | 5.21 |  | 36 | 96 | 30 | 4.5 |  | Non Federally-Regulated | 10/26/2006 |  | 05/15/2018
Delfield | Delfield | MRR1N-GH | Reach-in | Refrigerator |  |  |  | Automatic | Non-Ozone-Depleting | Non-Ozone-Depleting | 20.97 |  | 81 | 25 | 34 | 4.04 | 5.86 | Non Federally-Regulated | 08/13/2007 |  | 05/15/2018
Delfield | Delfield | F18WC52 | Work-Top Table | Refrigerator |  |  |  | Automatic | Non-Ozone-Depleting | Non-Ozone-Depleting | 12.14 |  | 40 | 52 | 32 | 2.93 |  | Non Federally-Regulated | 06/23/2006 |  | 05/15/2018
Delfield | Delfield | 406-CA | Undercounter | Refrigerator |  |  |  | Automatic | Non-Ozone-Depleting | Non-Ozone-Depleting | 5.7 |  | 36 | 27 | 29 | 1.88 | 2.61 | Federally-Regulated Commercial & Industrial Equipment | 02/04/2011 |  | 05/15/2018
Delfield | Delfield | MRR1-SH | Reach-in | Refrigerator |  |  |  | Automatic | Non-Ozone-Depleting | Non-Ozone-Depleting | 24.96 |  | 81 | 29 | 34 | 2.64 | 4.54 | Non Federally-Regulated | 03/21/2008 |  | 05/15/2018
Delfield | Delfield | 6125XL-SH | Reach-in | Freezer |  |  |  | Automatic | Non-Ozone-Depleting | Non-Ozone-Depleting | 20 |  | 80 | 26 | 33 | 7.78 | 9.38 | Non Federally-Regulated | 10/26/2007 |  | 05/15/2018
Delfield | Delfield | D4448N-18M | Preparation Table | Refrigerator |  |  |  | Automatic | Non-Ozone-Depleting | Non-Ozone-Depleting | 10.7 |  | 36 | 48 | 32 | 8.11 |  | Non Federally-Regulated | 10/26/2007 |  | 05/15/2018
Delfield | Delfield | SAF1-G | Reach-in | Freezer |  |  |  | Automatic | Non-Ozone-Depleting | Non-Ozone-Depleting | 24.96 |  | 81 | 29 | 34 | 11.29 | 22.82 | Non Federally-Regulated | 08/13/2007 |  | 05/15/2018
Delfield | Delfield | 6051XL-GH | Reach-in | Refrigerator |  |  |  | Automatic | Non-Ozone-Depleting | Non-Ozone-Depleting | 43.5 |  | 80 | 51 | 33 | 5.59 | 8.56 | Non Federally-Regulated | 08/13/2007 |  | 05/15/2018
Delfield | Delfield | SMR3S-SH | Reach-in | Refrigerator |  |  |  | Automatic | Non-Ozone-Depleting | Non-Ozone-Depleting | 57.57 |  | 81 | 83 | 26 | 7.49 | 7.8 | Non Federally-Regulated | 06/23/2008 |  | 05/15/2018
Delfield | Delfield | KCF-50 | Ice Cream Cabinet | Freezer |  |  |  | Manual | Non-Ozone-Depleting | Non-Ozone-Depleting | 14.7 |  | 36 | 50 | 30 | 4.6 | 6.55 | Non Federally-Regulated | 10/08/1992 |  | 05/15/2018
Delfield | Delfield | UCD4464N-24M | Preparation Table | Refrigerator |  |  |  | Automatic | Non-Ozone-Depleting | Non-Ozone-Depleting | 16.7 |  | 36 | 64 | 32 | 14.19 |  | Non Federally-Regulated | 03/21/2008 |  | 05/15/2018
Delfield | Delfield | SPR50 | Reach-in | Refrigerator |  |  |  | Automatic | Non-Ozone-Depleting | Non-Ozone-Depleting | 7.21 |  | 34 | 50 | 30 | 2.75 | 2.76 | Non Federally-Regulated | 06/23/2006 |  | 05/15/2018
Delfield | Delfield | 4448N-8 | Preparation Table | Refrigerator |  |  |  | Automatic | Non-Ozone-Depleting | Non-Ozone-Depleting | 10.7 |  | 36 | 48 | 32 | 8.11 |  | Non Federally-Regulated | 10/26/2007 |  | 05/15/2018
Delfield | Delfield | SMFPT1-SH | Pass-Through | Freezer |  |  |  | Automatic | Non-Ozone-Depleting | Non-Ozone-Depleting | 26.64 |  | 81 | 29 | 37 | 11.3 | 12.04 | Non Federally-Regulated | 06/17/2008 |  | 05/15/2018
Delfield | Delfield | D4448N | Undercounter | Refrigerator |  |  |  | Automatic | Non-Ozone-Depleting | Non-Ozone-Depleting | 11.4 |  | 36 | 48 | 32 | 2.61 | 3.18 | Non Federally-Regulated | 01/28/2009 |  | 05/15/2018
Delfield | Delfield | UC4432N | Undercounter | Refrigerator |  |  |  | Automatic | Non-Ozone-Depleting | Non-Ozone-Depleting | 6.9 |  | 35 | 32 | 32 | 2.3 | 2.73 | Non Federally-Regulated | 01/28/2009 |  | 05/15/2018
Delfield | Delfield | SAF3-S | Reach-in | Freezer |  |  |  | Automatic | Non-Ozone-Depleting | Non-Ozone-Depleting | 78.89 |  | 85 | 83 | 34 | 16.25 | 32.94 | Non Federally-Regulated | 01/03/2008 |  | 05/15/2018
Delfield | Delfield | SMR1-S | Reach-in | Refrigerator |  |  |  | Automatic | Non-Ozone-Depleting | Non-Ozone-Depleting | 24.96 |  | 81 | 29 | 34 | 2.64 | 4.54 | Non Federally-Regulated | 06/17/2008 |  | 05/15/2018
Delfield | Delfield | MRPT2-SH | Pass-Through | Refrigerator |  |  |  | Automatic | Non-Ozone-Depleting | Non-Ozone-Depleting | 55.42 |  | 81 | 56 | 37 | 5.95 | 7.58 | Non Federally-Regulated | 01/03/2008 |  | 05/15/2018
Delfield | Delfield | SSR1N-GH | Reach-in | Refrigerator |  |  |  | Automatic | Non-Ozone-Depleting | Non-Ozone-Depleting | 20.97 |  | 81 | 25 | 34 | 4.04 | 5.86 | Non Federally-Regulated | 08/13/2007 |  | 05/15/2018
Delfield | Delfield | SAF2-GH | Reach-in | Freezer |  |  |  | Automatic | Non-Ozone-Depleting | Non-Ozone-Depleting | 55.42 |  | 82 | 56 | 34 | 19.95 | 45.67 | Non Federally-Regulated | 01/03/2008 |  | 05/15/2018
Delfield | Delfield | SARPT1-SH | Pass-Through | Refrigerator |  |  |  | Automatic | Non-Ozone-Depleting | Non-Ozone-Depleting | 26.64 |  | 81 | 29 | 37 | 3.14 | 4.7 | Non Federally-Regulated | 03/21/2008 |  | 05/15/2018
Delfield | Delfield | SMR1N-G | Reach-in | Refrigerator |  |  |  | Automatic | Non-Ozone-Depleting | Non-Ozone-Depleting | 20.97 |  | 81 | 25 | 34 | 4.04 | 5.86 | Non Federally-Regulated | 06/23/2008 |  | 05/15/2018
Delfield | Delfield | MFR1S-SH | Reach-in | Freezer |  |  |  | Automatic | Non-Ozone-Depleting | Non-Ozone-Depleting | 18.25 |  | 81 | 29 | 26 | 8.04 | 8.68 | Non Federally-Regulated | 08/13/2007 |  | 05/15/2018
Delfield | Delfield | MRRI2-S | Roll-In | Refrigerator |  |  |  | Automatic | Non-Ozone-Depleting | Non-Ozone-Depleting | 74.72 |  | 89 | 66 | 34 | 5.85 | 9.51 | Non Federally-Regulated | 01/03/2008 |  | 05/15/2018
Delfield | Delfield | MRPT2-GH | Pass-Through | Refrigerator |  |  |  | Automatic | Non-Ozone-Depleting | Non-Ozone-Depleting | 55.42 |  | 81 | 56 | 37 | 8.15 | 9.99 | Non Federally-Regulated | 01/03/2008 |  | 05/15/2018
Delfield | Delfield | STD4472N | Undercounter | Refrigerator |  |  |  | Automatic | Non-Ozone-Depleting | Non-Ozone-Depleting | 18.7 |  | 36 | 72 | 32 | 3.27 | 3.91 | Non Federally-Regulated | 01/28/2009 |  | 05/15/2018
Delfield | Delfield | SMF3-S | Reach-in | Freezer |  |  |  | Automatic | Non-Ozone-Depleting | Non-Ozone-Depleting | 78.89 |  | 85 | 83 | 34 | 16.26 | 32.94 | Non Federally-Regulated | 06/17/2008 |  | 05/15/2018
Delfield | Delfield | SARRT3-S | Roll-Through | Refrigerator |  |  |  | Automatic | Non-Ozone-Depleting | Non-Ozone-Depleting | 120.9 |  | 91 | 98 | 36 | 8.01 |  | Voluntarily Certified | 09/25/2006 |  | 05/15/2018
Delfield | Delfield | SSF2N-S | Reach-in | Freezer |  |  |  | Automatic | Non-Ozone-Depleting | Non-Ozone-Depleting | 43.94 |  | 81 | 48 | 34 | 11.13 | 18.96 | Non Federally-Regulated | 01/03/2008 |  | 05/15/2018
Delfield | Delfield | SSR3-G | Reach-in | Refrigerator |  |  |  | Automatic | Non-Ozone-Depleting | Non-Ozone-Depleting | 78.89 |  | 81 | 83 | 34 | 8.9 | 12.81 | Non Federally-Regulated | 01/03/2008 |  | 05/15/2018
Delfield | Delfield | SSFPT2-SH | Pass-Through | Freezer |  |  |  | Automatic | Non-Ozone-Depleting | Non-Ozone-Depleting | 55.42 |  | 81 | 56 | 37 | 14.26 | 23.55 | Non Federally-Regulated | 01/03/2008 |  | 05/15/2018
Delfield | Delfield | SCF-48 | Ice Cream Cabinet | Freezer |  |  |  | Manual | Non-Ozone-Depleting | Non-Ozone-Depleting | 10.35 |  | 36 | 48 | 28 | 3.42 | 5.52 | Non Federally-Regulated | 10/16/2006 |  | 05/15/2018
Delfield | Delfield | 4448N-18M | Preparation Table | Refrigerator |  |  |  | Automatic | Non-Ozone-Depleting | Non-Ozone-Depleting | 10.7 |  | 36 | 48 | 32 | 8.11 |  | Non Federally-Regulated | 10/26/2007 |  | 05/15/2018
Delfield | Delfield | SSRPT1-SH | Pass-Through | Refrigerator |  |  |  | Automatic | Non-Ozone-Depleting | Non-Ozone-Depleting | 26.64 |  | 81 | 29 | 37 | 3.14 | 4.7 | Non Federally-Regulated | 03/21/2008 |  | 05/15/2018
Delfield | Delfield | SMFPT2-S | Pass-Through | Freezer |  |  |  | Automatic | Non-Ozone-Depleting | Non-Ozone-Depleting | 55.42 |  | 81 | 56 | 37 | 14.26 | 23.55 | Non Federally-Regulated | 06/17/2008 |  | 05/15/2018
Delfield | Delfield | SAR2N-SH | Reach-in | Refrigerator |  |  |  | Automatic | Non-Ozone-Depleting | Non-Ozone-Depleting | 43.94 |  | 81 | 48 | 34 | 4.31 | 6.43 | Non Federally-Regulated | 01/03/2008 |  | 05/15/2018
Delfield | Shelleymatic | N-1530 | Milk or Beverage Cabinet | Refrigerator |  |  |  | Manual | Non-Ozone-Depleting | Non-Ozone-Depleting | 24 |  | 37 | 68 | 28 | 2.63 | 4.44 | Non Federally-Regulated | 06/30/1997 |  | 05/15/2018
Delfield | Delfield | UCSTD4406N-8 | Preparation Table | Refrigerator |  |  |  | Automatic | Non-Ozone-Depleting | Non-Ozone-Depleting | 15.7 |  | 36 | 60 | 32 | 12.79 |  | Non Federally-Regulated | 10/26/2007 |  | 05/15/2018
Delfield | Delfield | SAR2S-G | Reach-in | Refrigerator |  |  |  | Automatic | Non-Ozone-Depleting | Non-Ozone-Depleting | 37.96 |  | 81 | 56 | 26 | 5.24 | 7.9 | Non Federally-Regulated | 01/03/2008 |  | 05/15/2018
Delfield | Delfield | SPR40W | Reach-in | Refrigerator |  |  |  | Automatic | Non-Ozone-Depleting | Non-Ozone-Depleting | 5.95 |  | 34 | 40 | 35 | 1.84 | 2.64 | Non Federally-Regulated | 06/23/2006 |  | 05/15/2018
Delfield | Delfield | SMRPT2-GH | Pass-Through | Refrigerator |  |  |  | Automatic | Non-Ozone-Depleting | Non-Ozone-Depleting | 55.42 |  | 81 | 56 | 37 | 8.16 | 9.99 | Non Federally-Regulated | 06/23/2008 |  | 05/15/2018
Delfield | Delfield | F2982VDL | Reach-in | Refrigerator |  |  |  | Automatic | Non-Ozone-Depleting | Non-Ozone-Depleting | 8.9 |  | 26 | 82 | 31 | 1.5 | 2.93 | Non Federally-Regulated | 12/18/2006 |  | 05/15/2018
Delfield | Delfield | F18RC82 | Preparation Table | Refrigerator |  |  |  | Manual | Non-Ozone-Depleting | Non-Ozone-Depleting | 27.59 |  | 42 | 82 | 32 | 9.06 |  | Non Federally-Regulated | 09/07/2006 |  | 05/15/2018
Delfield | Delfield | SMF1-G | Reach-in | Freezer |  |  |  | Automatic | Non-Ozone-Depleting | Non-Ozone-Depleting | 24.96 |  | 81 | 29 | 34 | 11.29 | 22.82 | Non Federally-Regulated | 06/23/2008 |  | 05/15/2018
Delfield | Delfield | SAFPT1-SH | Pass-Through | Freezer |  |  |  | Automatic | Non-Ozone-Depleting | Non-Ozone-Depleting | 26.64 |  | 81 | 29 | 36 | 11.3 | 12.04 | Non Federally-Regulated | 05/18/2007 |  | 05/15/2018
Delfield | Delfield | SMR2-G | Reach-in | Refrigerator |  |  |  | Automatic | Non-Ozone-Depleting | Non-Ozone-Depleting | 51.92 |  | 81 | 56 | 34 | 6.68 | 9.57 | Non Federally-Regulated | 06/23/2008 |  | 05/15/2018
Delfield | Delfield | SARPT1-S | Pass-Through | Refrigerator |  |  |  | Automatic | Non-Ozone-Depleting | Non-Ozone-Depleting | 26.64 |  | 81 | 29 | 37 | 3.14 | 4.7 | Non Federally-Regulated | 03/21/2008 |  | 05/15/2018
Delfield | Delfield | MFR1-S | Reach-in | Freezer |  |  |  | Automatic | Non-Ozone-Depleting | Non-Ozone-Depleting | 24.96 |  | 81 | 29 | 34 | 7.63 | 11.36 | Non Federally-Regulated | 08/13/2007 |  | 05/15/2018
Delfield | Delfield | UCSTD4464N-12 | Preparation Table | Refrigerator |  |  |  | Automatic | Non-Ozone-Depleting | Non-Ozone-Depleting | 16.7 |  | 36 | 64 | 32 | 14.19 |  | Non Federally-Regulated | 10/26/2007 |  | 05/15/2018
Delfield | Delfield | DO0A072R | Preparation Table | Refrigerator |  |  |  | Manual | Non-Ozone-Depleting | Non-Ozone-Depleting | 26.52 |  | 48 | 72 | 34 | 17.58 |  | Non Federally-Regulated | 11/08/2006 |  | 05/15/2018
Delfield | Delfield | SAR2S-GH | Reach-in | Refrigerator |  |  |  | Automatic | Non-Ozone-Depleting | Non-Ozone-Depleting | 37.96 |  | 81 | 56 | 26 | 5.24 | 7.9 | Non Federally-Regulated | 01/03/2008 |  | 05/15/2018
Delfield | Delfield | UCST4460N-18M | Preparation Table | Refrigerator |  |  |  | Automatic | Non-Ozone-Depleting | Non-Ozone-Depleting | 15.7 |  | 36 | 60 | 32 | 12.79 |  | Non Federally-Regulated | 10/26/2007 |  | 05/15/2018
Delfield | Delfield | SAF1-GH | Reach-in | Freezer |  |  |  | Automatic | Non-Ozone-Depleting | Non-Ozone-Depleting | 24.96 |  | 81 | 29 | 34 | 11.29 | 22.82 | Non Federally-Regulated | 08/13/2007 |  | 05/15/2018
Delfield | Delfield | SAR3-G | Reach-in | Refrigerator |  |  |  | Automatic | Non-Ozone-Depleting | Non-Ozone-Depleting | 78.89 |  | 81 | 83 | 34 | 8.9 | 12.81 | Non Federally-Regulated | 01/03/2008 |  | 05/15/2018
Delfield | Delfield | STD4460N | Undercounter | Refrigerator |  |  |  | Automatic | Non-Ozone-Depleting | Non-Ozone-Depleting | 15.7 |  | 36 | 60 | 32 | 2.75 | 3.61 | Non Federally-Regulated | 01/28/2009 |  | 05/15/2018
Delfield | Delfield | SAR2-G | Reach-in | Refrigerator |  |  |  | Automatic | Non-Ozone-Depleting | Non-Ozone-Depleting | 51.92 |  | 81 | 56 | 34 | 6.67 | 9.57 | Non Federally-Regulated | 01/03/2008 |  | 05/15/2018
Delfield | Delfield | SARPT1-G | Pass-Through | Refrigerator |  |  |  | Automatic | Non-Ozone-Depleting | Non-Ozone-Depleting | 26.64 |  | 81 | 29 | 37 | 4.58 | 6.54 | Non Federally-Regulated | 03/21/2008 |  | 05/15/2018
Delfield | Delfield | SAFPT3-S | Pass-Through | Freezer |  |  |  | Automatic | Non-Ozone-Depleting | Non-Ozone-Depleting | 84.19 |  | 81 | 83 | 36 | 33 | 35.06 | Non Federally-Regulated | 10/16/2006 |  | 05/15/2018
Delfield | Delfield | DO0A083L | Preparation Table | Refrigerator |  |  |  | Manual | Non-Ozone-Depleting | Non-Ozone-Depleting | 31.27 |  | 48 | 83 | 34 | 17.58 |  | Non Federally-Regulated | 11/08/2006 |  | 05/15/2018
Delfield | Delfield | F18WC122 | Work-Top Table | Refrigerator |  |  |  | Automatic | Non-Ozone-Depleting | Non-Ozone-Depleting | 37.42 |  | 40 | 110 | 32 | 6.78 |  | Non Federally-Regulated | 06/23/2006 |  | 05/15/2018
Delfield | Delfield | SMR3S-GH | Reach-in | Refrigerator |  |  |  | Automatic | Non-Ozone-Depleting | Non-Ozone-Depleting | 57.57 |  | 81 | 83 | 26 | 9.14 | 10.25 | Non Federally-Regulated | 06/23/2008 |  | 05/15/2018
Delfield | Delfield | SAF3S-SH | Reach-in | Freezer |  |  |  | Automatic | Non-Ozone-Depleting | Non-Ozone-Depleting | 57.67 |  | 81 | 83 | 26 | 19.78 | 24.45 | Non Federally-Regulated | 09/25/2006 |  | 05/15/2018
Delfield | Delfield | SAFRI3-S | Roll-In | Freezer |  |  |  | Automatic | Non-Ozone-Depleting | Non-Ozone-Depleting | 113.28 |  | 89 | 98 | 34 | 25.7 |  | Voluntarily Certified | 01/03/2008 |  | 05/15/2018
Delfield | Delfield | SAF2N-SH | Reach-in | Freezer |  |  |  | Automatic | Non-Ozone-Depleting | Non-Ozone-Depleting | 43.94 |  | 81 | 48 | 34 | 11.13 | 18.96 | Non Federally-Regulated | 01/03/2008 |  | 05/15/2018
Delfield | Delfield | MFRI2-S | Roll-In | Freezer |  |  |  | Automatic | Non-Ozone-Depleting | Non-Ozone-Depleting | 74.72 |  | 89 | 66 | 34 | 21.01 | 31.27 | Non Federally-Regulated | 01/03/2008 |  | 05/15/2018
Delfield | Delfield | UC4472N-18 | Preparation Table | Refrigerator |  |  |  | Automatic | Non-Ozone-Depleting | Non-Ozone-Depleting | 18.7 |  | 36 | 72 | 32 | 14.93 |  | Non Federally-Regulated | 10/26/2007 |  | 05/15/2018
Delfield | Delfield | MFR1-G | Reach-in | Freezer |  |  |  | Automatic | Non-Ozone-Depleting | Non-Ozone-Depleting | 24.96 |  | 81 | 29 | 34 | 11.29 | 22.82 | Non Federally-Regulated | 08/13/2007 |  | 05/15/2018
Delfield | Delfield | F18DC99 | Preparation Table | Refrigerator |  |  |  | Manual | Non-Ozone-Depleting | Non-Ozone-Depleting | 30.55 |  | 44 | 99 | 32 | 9.06 |  | Non Federally-Regulated | 09/07/2006 |  | 05/15/2018
Delfield | Delfield | N-1200 | Milk or Beverage Cabinet | Refrigerator |  |  |  | Manual | Non-Ozone-Depleting | Non-Ozone-Depleting | 16.75 |  | 36 | 55 | 28 | 2.6 | 3.72 | Non Federally-Regulated | 10/13/2006 |  | 05/15/2018
Delfield | Delfield | UCSTD4464N-18M | Preparation Table | Refrigerator |  |  |  | Automatic | Non-Ozone-Depleting | Non-Ozone-Depleting | 16.7 |  | 36 | 64 | 32 | 14.19 |  | Non Federally-Regulated | 10/26/2007 |  | 05/15/2018
Delfield | Delfield | ST4448N | Undercounter | Refrigerator |  |  |  | Automatic | Non-Ozone-Depleting | Non-Ozone-Depleting | 11.4 |  | 36 | 48 | 32 | 2.61 | 3.18 | Non Federally-Regulated | 01/28/2009 |  | 05/15/2018
Delfield | Delfield | SARPT3-S | Pass-Through | Refrigerator |  |  |  | Automatic | Non-Ozone-Depleting | Non-Ozone-Depleting | 84.19 |  | 81 | 83 | 37 | 8.84 | 10.46 | Non Federally-Regulated | 06/23/2008 |  | 05/15/2018
Delfield | Delfield | SSR3S-GH | Reach-in | Refrigerator |  |  |  | Automatic | Non-Ozone-Depleting | Non-Ozone-Depleting | 57.57 |  | 81 | 83 | 26 | 9.14 | 14.67 | Non Federally-Regulated | 09/25/2006 |  | 05/15/2018
Delfield | Delfield | SAR2N-G | Reach-in | Refrigerator |  |  |  | Automatic | Non-Ozone-Depleting | Non-Ozone-Depleting | 43.94 |  | 81 | 48 | 34 | 5.95 | 6.43 | Non Federally-Regulated | 03/21/2008 |  | 05/15/2018
Delfield | Delfield | ST4448N-8 | Preparation Table | Refrigerator |  |  |  | Automatic | Non-Ozone-Depleting | Non-Ozone-Depleting | 10.7 |  | 36 | 48 | 32 | 8.11 |  | Non Federally-Regulated | 10/26/2007 |  | 05/15/2018
Delfield | Delfield | 18660-BST | Work-Top Table | Refrigerator |  |  |  | Automatic | Non-Ozone-Depleting | Non-Ozone-Depleting | 15.12 |  | 40 | 60 | 32 | 2.93 |  | Non Federally-Regulated | 06/23/2006 |  | 05/15/2018
Delfield | Delfield | SSRPT1-GHSH | Pass-Through | Refrigerator |  |  |  | Automatic | Non-Ozone-Depleting | Non-Ozone-Depleting | 26.64 |  | 81 | 29 | 36 | 4.58 | 6.54 | Non Federally-Regulated | 05/18/2007 |  | 05/15/2018
Delfield | Delfield | SAFPT2-S | Pass-Through | Freezer |  |  |  | Automatic | Non-Ozone-Depleting | Non-Ozone-Depleting | 55.42 |  | 81 | 56 | 37 | 14.26 | 23.55 | Non Federally-Regulated | 01/03/2008 |  | 05/15/2018
Delfield | Delfield | SMF2-GH | Reach-in | Freezer |  |  |  | Automatic | Non-Ozone-Depleting | Non-Ozone-Depleting | 55.42 |  | 82 | 56 | 34 | 19.95 | 45.67 | Non Federally-Regulated | 06/23/2008 |  | 05/15/2018
Delfield | Delfield | SAF1-S | Reach-in | Freezer |  |  |  | Automatic | Non-Ozone-Depleting | Non-Ozone-Depleting | 24.96 |  | 81 | 29 | 34 | 7.63 | 11.36 | Non Federally-Regulated | 08/13/2007 |  | 05/15/2018
Delfield | Delfield | MRRI3-S | Roll-In | Refrigerator |  |  |  | Automatic | Non-Ozone-Depleting | Non-Ozone-Depleting | 113.28 |  | 89 | 98 | 34 | 7.56 |  | Voluntarily Certified | 01/03/2008 |  | 05/15/2018
Delfield | Delfield | MCCPT-72D | Preparation Table | Refrigerator |  |  |  | Manual | Non-Ozone-Depleting | Non-Ozone-Depleting | 22.2 |  | 42 | 72 | 32 | 9.06 |  | Non Federally-Regulated | 08/17/2009 |  | 05/15/2018
Delfield | Delfield | STD4472N-18M | Preparation Table | Refrigerator |  |  |  | Automatic | Non-Ozone-Depleting | Non-Ozone-Depleting | 18.7 |  | 36 | 72 | 32 | 14.93 |  | Non Federally-Regulated | 10/26/2007 |  | 05/15/2018
Delfield | Delfield | MRRI1-G | Roll-In | Refrigerator |  |  |  | Automatic | Non-Ozone-Depleting | Non-Ozone-Depleting | 36.15 |  | 89 | 34 | 34 | 7.32 | 10.99 | Non Federally-Regulated | 09/26/2006 |  | 05/15/2018
Delfield | Delfield | SMR1S-S | Reach-in | Refrigerator |  |  |  | Automatic | Non-Ozone-Depleting | Non-Ozone-Depleting | 18.25 |  | 81 | 29 | 26 | 2.66 | 3.87 | Non Federally-Regulated | 06/17/2008 |  | 05/15/2018
Delfield | Delfield | SAR1-GH | Reach-in | Refrigerator |  |  |  | Automatic | Non-Ozone-Depleting | Non-Ozone-Depleting | 24.96 |  | 81 | 29 | 34 | 3.8 | 6.34 | Non Federally-Regulated | 08/13/2007 |  | 05/15/2018
Delfield | Delfield | F1FL | Reach-in | Freezer |  |  |  | Automatic | Non-Ozone-Depleting | Non-Ozone-Depleting | 19.4 |  | 83 | 27 | 32 | 9.1 | 9.14 | Non Federally-Regulated | 12/18/2006 |  | 05/15/2018
Delfield | Delfield | SAR1S-G | Reach-in | Refrigerator |  |  |  | Automatic | Non-Ozone-Depleting | Non-Ozone-Depleting | 18.25 |  | 81 | 29 | 26 | 3.55 | 5.53 | Non Federally-Regulated | 08/13/2007 |  | 05/15/2018
Delfield | Delfield | UCD4472N-18M | Preparation Table | Refrigerator |  |  |  | Automatic | Non-Ozone-Depleting | Non-Ozone-Depleting | 18.7 |  | 36 | 72 | 32 | 14.93 |  | Non Federally-Regulated | 03/21/2008 |  | 05/15/2018
Delfield | Delfield | SSR2-GH | Reach-in | Refrigerator |  |  |  | Automatic | Non-Ozone-Depleting | Non-Ozone-Depleting | 51.92 |  | 81 | 56 | 34 | 6.67 | 9.57 | Non Federally-Regulated | 01/03/2008 |  | 05/15/2018
Delfield | Delfield | N14-1313-36 | Milk or Beverage Cabinet | Refrigerator |  |  |  | Manual | Non-Ozone-Depleting | Non-Ozone-Depleting | 25.5 |  | 36 | 73 | 32 | 3.5 | 5.95 | Non Federally-Regulated | 01/21/2005 |  | 05/15/2018
Delfield | Delfield | DO0A099R | Preparation Table | Refrigerator |  |  |  | Manual | Non-Ozone-Depleting | Non-Ozone-Depleting | 39.2 |  | 48 | 99 | 34 | 17.58 |  | Non Federally-Regulated | 11/08/2006 |  | 05/15/2018
Delfield | Delfield | SSF3-SH | Reach-in | Freezer |  |  |  | Automatic | Non-Ozone-Depleting | Non-Ozone-Depleting | 78.89 |  | 85 | 83 | 34 | 16.25 | 32.94 | Non Federally-Regulated | 01/03/2008 |  | 05/15/2018
Delfield | Delfield | SAR1-SH | Reach-in | Refrigerator |  |  |  | Automatic | Non-Ozone-Depleting | Non-Ozone-Depleting | 24.96 |  | 81 | 29 | 34 | 2.64 | 4.54 | Non Federally-Regulated | 05/18/2007 |  | 05/15/2018
Delfield | Delfield | D4460N-24M | Preparation Table | Refrigerator |  |  |  | Automatic | Non-Ozone-Depleting | Non-Ozone-Depleting | 15.7 |  | 36 | 60 | 32 | 12.79 |  | Non Federally-Regulated | 10/26/2007 |  | 05/15/2018
Delfield | Delfield | SSFPT2-S | Pass-Through | Freezer |  |  |  | Automatic | Non-Ozone-Depleting | Non-Ozone-Depleting | 55.42 |  | 81 | 56 | 37 | 14.26 | 23.55 | Non Federally-Regulated | 01/03/2008 |  | 05/15/2018
Delfield | Delfield | R1HR | Reach-in | Refrigerator |  |  |  | Automatic | Non-Ozone-Depleting | Non-Ozone-Depleting | 23.5 |  | 83 | 27 | 32 | 4.07 | 4.39 | Non Federally-Regulated | 12/18/2006 |  | 05/15/2018
Delfield | Delfield | F18MC60E | Preparation Table | Refrigerator |  |  |  | Manual | Non-Ozone-Depleting | Non-Ozone-Depleting | 13.45 |  | 40 | 60 | 32 | 5.52 |  | Non Federally-Regulated | 10/13/2006 |  | 05/15/2018
Delfield | Delfield | R2FH | Reach-in | Refrigerator |  |  |  | Automatic | Non-Ozone-Depleting | Non-Ozone-Depleting | 46.5 |  | 83 | 54 | 32 | 6.47 | 6.69 | Non Federally-Regulated | 12/18/2006 |  | 05/15/2018
Delfield | Delfield | 6051XL-G | Reach-in | Refrigerator |  |  |  | Automatic | Non-Ozone-Depleting | Non-Ozone-Depleting | 43.5 |  | 80 | 51 | 33 | 5.59 | 8.56 | Non Federally-Regulated | 08/13/2007 |  | 05/15/2018
Delfield | Delfield | D4427N | Undercounter | Refrigerator |  |  |  | Automatic | Non-Ozone-Depleting | Non-Ozone-Depleting | 5.7 |  | 36 | 27 | 32 | 2.42 | 2.61 | Non Federally-Regulated | 01/28/2009 |  | 05/15/2018
Delfield | Delfield | ST4464N-12 | Preparation Table | Refrigerator |  |  |  | Automatic | Non-Ozone-Depleting | Non-Ozone-Depleting | 16.7 |  | 36 | 64 | 32 | 14.19 |  | Non Federally-Regulated | 10/26/2007 |  | 05/15/2018
Delfield | Delfield | 18672-BST | Work-Top Table | Refrigerator |  |  |  | Automatic | Non-Ozone-Depleting | Non-Ozone-Depleting | 18.1 |  | 40 | 72 | 32 | 6.34 |  | Non Federally-Regulated | 06/23/2006 |  | 05/15/2018
Delfield | Delfield | 8169-EFN | Buffet Table | Refrigerator |  |  |  | Manual | Non-Ozone-Depleting | Non-Ozone-Depleting | 2.6 |  | 24 | 70 | 18 | 4.5 |  | Non Federally-Regulated | 10/26/2006 |  | 05/15/2018
Delfield | Delfield | SMR3-GH | Reach-in | Refrigerator |  |  |  | Automatic | Non-Ozone-Depleting | Non-Ozone-Depleting | 78.89 |  | 81 | 83 | 34 | 8.9 | 12.81 | Non Federally-Regulated | 06/23/2008 |  | 05/15/2018
Delfield | Delfield | MCCPT-48DC | Preparation Table | Refrigerator |  |  |  | Manual | Non-Ozone-Depleting | Non-Ozone-Depleting | 12.86 |  | 42 | 48 | 32 | 4.62 |  | Non Federally-Regulated | 08/17/2009 |  | 05/15/2018
Delfield | Delfield | MFR1S-S | Reach-in | Freezer |  |  |  | Automatic | Non-Ozone-Depleting | Non-Ozone-Depleting | 18.25 |  | 81 | 29 | 26 | 8.04 | 8.68 | Non Federally-Regulated | 08/13/2007 |  | 05/15/2018
Delfield | Delfield | SSR1-SH | Reach-in | Refrigerator |  |  |  | Automatic | Non-Ozone-Depleting | Non-Ozone-Depleting | 24.96 |  | 81 | 29 | 34 | 2.64 | 4.54 | Non Federally-Regulated | 05/18/2007 |  | 05/15/2018
Delfield | Delfield | SSF3-G | Reach-in | Freezer |  |  |  | Automatic | Non-Ozone-Depleting | Non-Ozone-Depleting | 78.89 |  | 85 | 83 | 34 | 29.07 | 79.26 | Non Federally-Regulated | 09/25/2006 |  | 05/15/2018
Delfield | Delfield | SMRPT3-S | Pass-Through | Refrigerator |  |  |  | Automatic | Non-Ozone-Depleting | Non-Ozone-Depleting | 84.19 |  | 81 | 83 | 37 | 8.84 | 10.46 | Non Federally-Regulated | 06/23/2008 |  | 05/15/2018
Delfield | Delfield | SSR1S-SH | Reach-in | Refrigerator |  |  |  | Automatic | Non-Ozone-Depleting | Non-Ozone-Depleting | 18.25 |  | 81 | 29 | 26 | 2.66 | 3.87 | Non Federally-Regulated | 08/13/2007 |  | 05/15/2018
Delfield | Delfield | SAR3-SH | Reach-in | Refrigerator |  |  |  | Automatic | Non-Ozone-Depleting | Non-Ozone-Depleting | 78.89 |  | 81 | 83 | 34 | 5.5 | 9.93 | Non Federally-Regulated | 01/03/2008 |  | 05/15/2018
Delfield | Delfield | SSRPT1-GS | Pass-Through | Refrigerator |  |  |  | Automatic | Non-Ozone-Depleting | Non-Ozone-Depleting | 26.64 |  | 81 | 29 | 36 | 4.58 | 6.54 | Non Federally-Regulated | 05/18/2007 |  | 05/15/2018
Delfield | Delfield | F18MC52A | Preparation Table | Refrigerator |  |  |  | Manual | Non-Ozone-Depleting | Non-Ozone-Depleting | 8.71 |  | 40 | 52 | 32 | 5.52 |  | Non Federally-Regulated | 10/13/2006 |  | 05/15/2018
Delfield | Delfield | F1HR | Reach-in | Freezer |  |  |  | Automatic | Non-Ozone-Depleting | Non-Ozone-Depleting | 19.4 |  | 83 | 27 | 32 | 9.1 | 9.14 | Non Federally-Regulated | 12/18/2006 |  | 05/15/2018
Delfield | Delfield | F13WC68 | Ice Cream Cabinet | Freezer |  |  |  | Manual | Non-Ozone-Depleting | Non-Ozone-Depleting | 15.35 |  | 40 | 68 | 32 | 5.34 | 7.52 | Non Federally-Regulated | 11/08/2006 |  | 05/15/2018
Delfield | Delfield | F18MC52D | Preparation Table | Refrigerator |  |  |  | Manual | Non-Ozone-Depleting | Non-Ozone-Depleting | 10.13 |  | 40 | 52 | 32 | 5.52 |  | Non Federally-Regulated | 10/13/2006 |  | 05/15/2018
Delfield | Delfield | SCM-74 | Milk or Beverage Cabinet | Refrigerator |  |  |  | Manual | Non-Ozone-Depleting | Non-Ozone-Depleting | 15.66 |  | 36 | 74 | 30 | 0.98 | 3.61 | Non Federally-Regulated | 10/26/2006 |  | 05/15/2018
Delfield | Delfield | UCST4464N-18M | Preparation Table | Refrigerator |  |  |  | Automatic | Non-Ozone-Depleting | Non-Ozone-Depleting | 16.7 |  | 36 | 64 | 32 | 14.19 |  | Non Federally-Regulated | 10/26/2007 |  | 05/15/2018
Delfield | Delfield | SAF3S-S | Reach-in | Freezer |  |  |  | Automatic | Non-Ozone-Depleting | Non-Ozone-Depleting | 57.67 |  | 81 | 83 | 26 | 19.78 | 24.45 | Non Federally-Regulated | 09/25/2006 |  | 05/15/2018
Delfield | Delfield | MCCPT-72DC | Preparation Table | Refrigerator |  |  |  | Manual | Non-Ozone-Depleting | Non-Ozone-Depleting | 22.2 |  | 42 | 72 | 32 | 9.06 |  | Non Federally-Regulated | 08/17/2009 |  | 05/15/2018
Delfield | Delfield | SSRPT3-SH | Pass-Through | Refrigerator |  |  |  | Automatic | Non-Ozone-Depleting | Non-Ozone-Depleting | 84.19 |  | 81 | 83 | 37 | 8.84 | 10.46 | Non Federally-Regulated | 06/23/2008 |  | 05/15/2018
Delfield | Delfield | SMRRI1-G | Roll-In | Refrigerator |  |  |  | Automatic | Non-Ozone-Depleting | Non-Ozone-Depleting | 36.15 |  | 89 | 34 | 34 | 5.46 | 7.68 | Non Federally-Regulated | 06/23/2008 |  | 05/15/2018
Delfield | Shelly Speed | SPR64EW | Reach-in | Refrigerator |  |  |  | Automatic | Non-Ozone-Depleting | Non-Ozone-Depleting | 8.52 |  | 29 | 64 | 35 | 2.68 | 3.83 | Non Federally-Regulated | 09/16/2005 |  | 05/15/2018
Delfield | Delfield | UCD4448N-12 | Preparation Table | Refrigerator |  |  |  | Automatic | Non-Ozone-Depleting | Non-Ozone-Depleting | 10.7 |  | 36 | 48 | 32 | 8.11 |  | Non Federally-Regulated | 10/26/2007 |  | 05/15/2018
Delfield | Delfield | SMR2S-SH | Reach-in | Refrigerator |  |  |  | Automatic | Non-Ozone-Depleting | Non-Ozone-Depleting | 37.96 |  | 81 | 56 | 26 | 2.98 | 5.84 | Non Federally-Regulated | 06/17/2008 |  | 05/15/2018
Delfield | Delfield | F18RC52 | Preparation Table | Refrigerator |  |  |  | Manual | Non-Ozone-Depleting | Non-Ozone-Depleting | 12.22 |  | 42 | 52 | 32 | 4.62 |  | Non Federally-Regulated | 08/15/2006 |  | 05/15/2018
Delfield | Delfield | UCSTD4448N-8 | Preparation Table | Refrigerator |  |  |  | Automatic | Non-Ozone-Depleting | Non-Ozone-Depleting | 10.7 |  | 36 | 48 | 32 | 8.11 |  | Non Federally-Regulated | 10/26/2007 |  | 05/15/2018
Delfield | Delfield | SMRRT3-S | Roll-Through | Refrigerator |  |  |  | Automatic | Non-Ozone-Depleting | Non-Ozone-Depleting | 120.9 |  | 89 | 98 | 37 | 8.01 |  | Voluntarily Certified | 06/23/2008 |  | 05/15/2018
Delfield | Delfield | MCCPT-48 | Preparation Table | Refrigerator |  |  |  | Manual | Non-Ozone-Depleting | Non-Ozone-Depleting | 12.86 |  | 42 | 48 | 32 | 4.62 |  | Non Federally-Regulated | 08/17/2009 |  | 05/15/2018
Delfield | Delfield | SAR1N-S | Reach-in | Refrigerator |  |  |  | Automatic | Non-Ozone-Depleting | Non-Ozone-Depleting | 20.97 |  | 81 | 25 | 34 | 3.16 | 4.14 | Non Federally-Regulated | 08/13/2007 |  | 05/15/2018
Delfield | Delfield | KCSC-96-EF | Buffet Table | Refrigerator |  |  |  | Manual | Non-Ozone-Depleting | Non-Ozone-Depleting | 5.21 |  | 36 | 96 | 30 | 4.5 |  | Non Federally-Regulated | 10/26/2006 |  | 05/15/2018
Delfield | Delfield | ST4048 | Undercounter | Refrigerator |  |  |  | Automatic | Non-Ozone-Depleting | Non-Ozone-Depleting | 11.4 |  | 40 | 48 | 29 | 2.04 | 3.18 | Non Federally-Regulated | 02/26/2009 |  | 05/15/2018
Delfield | Delfield | ST4460N-12M | Preparation Table | Refrigerator |  |  |  | Automatic | Non-Ozone-Depleting | Non-Ozone-Depleting | 15.7 |  | 36 | 60 | 32 | 12.79 |  | Non Federally-Regulated | 10/26/2007 |  | 05/15/2018
Delfield | Delfield | 6176XL-S | Reach-in | Freezer |  |  |  | Automatic | Non-Ozone-Depleting | Non-Ozone-Depleting | 66.5 |  | 80 | 77 | 33 | 15.59 | 27.98 | Non Federally-Regulated | 08/13/2007 |  | 05/15/2018
Delfield | Delfield | SAR2S-S | Reach-in | Refrigerator |  |  |  | Automatic | Non-Ozone-Depleting | Non-Ozone-Depleting | 37.96 |  | 81 | 56 | 26 | 2.98 | 5.84 | Non Federally-Regulated | 01/03/2008 |  | 05/15/2018
Delfield | Delfield | MRR2S-GH | Reach-in | Refrigerator |  |  |  | Automatic | Non-Ozone-Depleting | Non-Ozone-Depleting | 37.96 |  | 81 | 56 | 26 | 5.24 | 7.9 | Non Federally-Regulated | 01/03/2008 |  | 05/15/2018
Delfield | Delfield | SARPT2-G | Pass-Through | Refrigerator |  |  |  | Automatic | Non-Ozone-Depleting | Non-Ozone-Depleting | 55.42 |  | 81 | 56 | 37 | 8.15 | 9.99 | Non Federally-Regulated | 01/03/2008 |  | 05/15/2018
Delfield | Delfield | UCD4427N-6 | Preparation Table | Refrigerator |  |  |  | Automatic | Non-Ozone-Depleting | Non-Ozone-Depleting | 5.7 |  | 36 | 27 | 32 | 4.82 |  | Non Federally-Regulated | 10/26/2007 |  | 05/15/2018
Delfield | Delfield | SARPT2-SH | Pass-Through | Refrigerator |  |  |  | Automatic | Non-Ozone-Depleting | Non-Ozone-Depleting | 55.42 |  | 81 | 56 | 37 | 5.95 | 7.58 | Non Federally-Regulated | 01/03/2008 |  | 05/15/2018
Delfield | Delfield | MFPT2-S | Pass-Through | Freezer |  |  |  | Automatic | Non-Ozone-Depleting | Non-Ozone-Depleting | 55.42 |  | 81 | 56 | 37 | 14.26 | 23.55 | Non Federally-Regulated | 01/03/2008 |  | 05/15/2018
Delfield | Delfield | F18DC68 | Preparation Table | Refrigerator |  |  |  | Manual | Non-Ozone-Depleting | Non-Ozone-Depleting | 20.25 |  | 44 | 68 | 32 | 9.06 |  | Non Federally-Regulated | 09/07/2006 |  | 05/15/2018
Delfield | Delfield | SAR1S-SH | Reach-in | Refrigerator |  |  |  | Automatic | Non-Ozone-Depleting | Non-Ozone-Depleting | 18.25 |  | 81 | 29 | 26 | 2.66 | 3.87 | Non Federally-Regulated | 08/13/2007 |  | 05/15/2018
Delfield | Delfield | MCCPT-72 | Preparation Table | Refrigerator |  |  |  | Manual | Non-Ozone-Depleting | Non-Ozone-Depleting | 22.2 |  | 42 | 72 | 32 | 9.06 |  | Non Federally-Regulated | 08/17/2009 |  | 05/15/2018
Delfield | Delfield | 407 | Work-Top Table | Freezer |  |  |  | Automatic | Non-Ozone-Depleting | Non-Ozone-Depleting | 5.7 |  | 36 | 27 | 29 | 3.22 |  | Non Federally-Regulated | 06/30/2008 |  | 05/15/2018
Delfield | Delfield | 4472N-24M | Preparation Table | Refrigerator |  |  |  | Automatic | Non-Ozone-Depleting | Non-Ozone-Depleting | 18.7 |  | 36 | 72 | 32 | 14.93 |  | Non Federally-Regulated | 10/26/2007 |  | 05/15/2018
Delfield | Delfield | D4427N-6 | Preparation Table | Refrigerator |  |  |  | Automatic | Non-Ozone-Depleting | Non-Ozone-Depleting | 5.7 |  | 36 | 27 | 32 | 4.82 |  | Non Federally-Regulated | 10/26/2007 |  | 05/15/2018
Delfield | Delfield | SAR1S-S | Reach-in | Refrigerator |  |  |  | Automatic | Non-Ozone-Depleting | Non-Ozone-Depleting | 18.25 |  | 81 | 29 | 26 | 2.66 | 3.87 | Non Federally-Regulated | 08/13/2007 |  | 05/15/2018
Delfield | Delfield | SSR2-S | Reach-in | Refrigerator |  |  |  | Automatic | Non-Ozone-Depleting | Non-Ozone-Depleting | 51.92 |  | 81 | 56 | 34 | 4.51 | 7.23 | Non Federally-Regulated | 01/03/2008 |  | 05/15/2018
Delfield | Delfield | KCSC-50-EF | Buffet Table | Refrigerator |  |  |  | Manual | Non-Ozone-Depleting | Non-Ozone-Depleting | 2.6 |  | 36 | 50 | 30 | 4.5 |  | Non Federally-Regulated | 10/26/2006 |  | 05/15/2018
Delfield | Delfield | UCD4472N-18 | Preparation Table | Refrigerator |  |  |  | Automatic | Non-Ozone-Depleting | Non-Ozone-Depleting | 18.7 |  | 36 | 72 | 32 | 14.93 |  | Non Federally-Regulated | 10/26/2007 |  | 05/15/2018
Delfield | Delfield | 4472N-30M | Preparation Table | Refrigerator |  |  |  | Automatic | Non-Ozone-Depleting | Non-Ozone-Depleting | 18.7 |  | 36 | 72 | 32 | 14.93 |  | Non Federally-Regulated | 03/21/2008 |  | 05/15/2018
Delfield | Delfield | N10-1313-34 | Milk or Beverage Cabinet | Refrigerator |  |  |  | Manual | Non-Ozone-Depleting | Non-Ozone-Depleting | 18.04 |  | 34 | 55 | 32 | 2.6 | 3.84 | Non Federally-Regulated | 10/13/2006 |  | 05/15/2018
Delfield | Delfield | UCD4427N-12 | Preparation Table | Refrigerator |  |  |  | Automatic | Non-Ozone-Depleting | Non-Ozone-Depleting | 18.7 |  | 36 | 72 | 32 | 14.93 |  | Non Federally-Regulated | 10/26/2007 |  | 05/15/2018
Delfield | Delfield | 18691-PTB | Preparation Table | Refrigerator |  |  |  | Manual | Non-Ozone-Depleting | Non-Ozone-Depleting | 29.45 |  | 42 | 91 | 32 | 9.06 |  | Non Federally-Regulated | 09/07/2006 |  | 05/15/2018
Delfield | Delfield | MCCPT-48D | Preparation Table | Refrigerator |  |  |  | Manual | Non-Ozone-Depleting | Non-Ozone-Depleting | 12.86 |  | 42 | 48 | 32 | 4.62 |  | Non Federally-Regulated | 08/17/2009 |  | 05/15/2018
Delfield | Delfield | SAF2N-S | Reach-in | Freezer |  |  |  | Automatic | Non-Ozone-Depleting | Non-Ozone-Depleting | 43.94 |  | 81 | 48 | 34 | 11.13 | 18.96 | Non Federally-Regulated | 01/03/2008 |  | 05/15/2018
Delfield | Delfield | KCFM-50 | Milk/Beverage and Ice Cream Ca | Refrigerator-Freezer w/1 refri |  |  |  | Manual | Non-Ozone-Depleting | Non-Ozone-Depleting | 6.88 |  | 36 | 50 | 30 | 1.72 | 4.12 | Non Federally-Regulated | 12/11/2006 |  | 05/15/2018
Delfield | Delfield | SAR2-GH | Reach-in | Refrigerator |  |  |  | Automatic | Non-Ozone-Depleting | Non-Ozone-Depleting | 51.92 |  | 81 | 56 | 34 | 6.67 | 9.57 | Non Federally-Regulated | 01/03/2008 |  | 05/15/2018
Delfield | Delfield | 18648-BST | Work-Top Table | Refrigerator |  |  |  | Automatic | Non-Ozone-Depleting | Non-Ozone-Depleting | 10.23 |  | 36 | 48 | 32 | 1.83 | 3.06 | Federally-Regulated Commercial & Industrial Equipment | 08/25/2011 |  | 05/15/2018
Delfield | Delfield | UCD4460N-18M | Preparation Table | Refrigerator |  |  |  | Automatic | Non-Ozone-Depleting | Non-Ozone-Depleting | 15.7 |  | 36 | 60 | 32 | 12.79 |  | Non Federally-Regulated | 10/26/2007 |  | 05/15/2018
Delfield | Delfield | 4472N-18 | Preparation Table | Refrigerator |  |  |  | Automatic | Non-Ozone-Depleting | Non-Ozone-Depleting | 18.7 |  | 36 | 72 | 32 | 14.93 |  | Non Federally-Regulated | 10/26/2007 |  | 05/15/2018
Delfield | Delfield | ST4460N | Undercounter | Refrigerator |  |  |  | Automatic | Non-Ozone-Depleting | Non-Ozone-Depleting | 15.7 |  | 36 | 60 | 32 | 2.75 | 3.61 | Non Federally-Regulated | 01/28/2009 |  | 05/15/2018
Delfield | Delfield | SMF1N-SH | Reach-in | Freezer |  |  |  | Automatic | Non-Ozone-Depleting | Non-Ozone-Depleting | 20.97 |  | 81 | 25 | 34 | 7.58 | 9.77 | Non Federally-Regulated | 06/17/2008 |  | 05/15/2018
Delfield | Delfield | STD4464N-12 | Preparation Table | Refrigerator |  |  |  | Automatic | Non-Ozone-Depleting | Non-Ozone-Depleting | 16.7 |  | 36 | 64 | 32 | 14.19 |  | Non Federally-Regulated | 10/26/2007 |  | 05/15/2018
Delfield | Delfield | MRR1-G | Reach-in | Refrigerator |  |  |  | Automatic | Non-Ozone-Depleting | Non-Ozone-Depleting | 24.96 |  | 81 | 29 | 34 | 3.8 | 6.34 | Non Federally-Regulated | 08/13/2007 |  | 05/15/2018
Delfield | Delfield | 6076XL-GH | Reach-in | Refrigerator |  |  |  | Automatic | Non-Ozone-Depleting | Non-Ozone-Depleting | 66.5 |  | 80 | 77 | 33 | 9.63 | 11.32 | Non Federally-Regulated | 08/13/2007 |  | 05/15/2018
Delfield | Delfield | UC4460N-12 | Preparation Table | Refrigerator |  |  |  | Automatic | Non-Ozone-Depleting | Non-Ozone-Depleting | 15.7 |  | 36 | 60 | 32 | 12.79 |  | Non Federally-Regulated | 10/26/2007 |  | 05/15/2018
Delfield | Delfield | SARRI3-G | Roll-In | Refrigerator |  |  |  | Automatic | Non-Ozone-Depleting | Non-Ozone-Depleting | 113.28 |  | 89 | 98 | 34 | 17.12 |  | Voluntarily Certified | 09/26/2006 |  | 05/15/2018
Delfield | Delfield | SARRT1-S | Roll-Through | Refrigerator |  |  |  | Automatic | Non-Ozone-Depleting | Non-Ozone-Depleting | 38.58 |  | 89 | 34 | 37 | 3.97 | 5.9 | Non Federally-Regulated | 06/17/2008 |  | 05/15/2018
Delfield | Delfield | MRPT1-SH | Pass-Through | Refrigerator |  |  |  | Automatic | Non-Ozone-Depleting | Non-Ozone-Depleting | 26.64 |  | 81 | 29 | 37 | 3.14 | 4.7 | Non Federally-Regulated | 03/21/2008 |  | 05/15/2018
Delfield | Delfield | D4460N | Undercounter | Refrigerator |  |  |  | Automatic | Non-Ozone-Depleting | Non-Ozone-Depleting | 15.7 |  | 36 | 60 | 32 | 2.75 | 3.61 | Non Federally-Regulated | 01/28/2009 |  | 05/15/2018
Delfield | Delfield | SMF2S-SH | Reach-in | Freezer |  |  |  | Automatic | Non-Ozone-Depleting | Non-Ozone-Depleting | 37.96 |  | 81 | 56 | 26 | 10.55 | 16.56 | Non Federally-Regulated | 06/17/2008 |  | 05/15/2018
Delfield | Delfield | 18699-PTB | Preparation Table | Refrigerator |  |  |  | Manual | Non-Ozone-Depleting | Non-Ozone-Depleting | 32.84 |  | 42 | 99 | 32 | 9.06 |  | Non Federally-Regulated | 09/07/2006 |  | 05/15/2018
Delfield | Delfield | MFR2S-SH | Reach-in | Freezer |  |  |  | Automatic | Non-Ozone-Depleting | Non-Ozone-Depleting | 37.96 |  | 81 | 56 | 26 | 10.54 | 16.56 | Non Federally-Regulated | 01/03/2008 |  | 05/15/2018
Delfield | Delfield | MRR2-SH | Reach-in | Refrigerator |  |  |  | Automatic | Non-Ozone-Depleting | Non-Ozone-Depleting | 51.92 |  | 81 | 56 | 34 | 4.51 | 7.23 | Non Federally-Regulated | 01/03/2008 |  | 05/15/2018
Delfield | Delfield | D4472N | Undercounter | Refrigerator |  |  |  | Automatic | Non-Ozone-Depleting | Non-Ozone-Depleting | 18.7 |  | 36 | 72 | 32 | 3.27 | 3.91 | Non Federally-Regulated | 01/28/2009 |  | 05/15/2018
Delfield | Delfield | F5PC48N | Reach-in | Refrigerator |  |  |  | Automatic | Non-Ozone-Depleting | Non-Ozone-Depleting | 18.97 |  | 58 | 48 | 24 | 5.06 | 5.62 | Non Federally-Regulated | 04/14/2008 |  | 05/15/2018
Delfield | Delfield | UCST4464N-12 | Preparation Table | Refrigerator |  |  |  | Automatic | Non-Ozone-Depleting | Non-Ozone-Depleting | 16.7 |  | 36 | 64 | 32 | 14.19 |  | Non Federally-Regulated | 10/26/2007 |  | 05/15/2018
Delfield | Delfield | UC4432N-12M | Preparation Table | Refrigerator |  |  |  | Automatic | Non-Ozone-Depleting | Non-Ozone-Depleting | 6.9 |  | 36 | 32 | 32 | 7.36 |  | Non Federally-Regulated | 10/26/2007 |  | 05/15/2018
Delfield | Delfield | SMRRI1-S | Roll-In | Refrigerator |  |  |  | Automatic | Non-Ozone-Depleting | Non-Ozone-Depleting | 36.15 |  | 89 | 34 | 34 | 3.79 | 5.66 | Non Federally-Regulated | 06/17/2008 |  | 05/15/2018
Delfield | Delfield | SMRRT1-S | Roll-Through | Refrigerator |  |  |  | Automatic | Non-Ozone-Depleting | Non-Ozone-Depleting | 38.58 |  | 89 | 34 | 37 | 3.97 | 5.9 | Non Federally-Regulated | 06/17/2008 |  | 05/15/2018
Delfield | Delfield | SMRPT1-G | Pass-Through | Refrigerator |  |  |  | Automatic | Non-Ozone-Depleting | Non-Ozone-Depleting | 26.64 |  | 81 | 29 | 37 | 4.58 | 4.7 | Non Federally-Regulated | 06/17/2008 |  | 05/15/2018
Delfield | Delfield | SAF2-S | Reach-in | Freezer |  |  |  | Automatic | Non-Ozone-Depleting | Non-Ozone-Depleting | 51.92 |  | 82 | 56 | 34 | 15.15 | 22.15 | Non Federally-Regulated | 01/03/2008 |  | 05/15/2018
Delfield | Delfield | UC4448N-12 | Preparation Table | Refrigerator |  |  |  | Automatic | Non-Ozone-Depleting | Non-Ozone-Depleting | 10.7 |  | 36 | 48 | 32 | 8.11 |  | Non Federally-Regulated | 10/26/2007 |  | 05/15/2018
Delfield | Delfield | 6025XL-S | Reach-in | Refrigerator |  |  |  | Automatic | Non-Ozone-Depleting | Non-Ozone-Depleting | 20 |  | 80 | 26 | 33 | 2.66 | 4.04 | Non Federally-Regulated | 03/21/2008 |  | 05/15/2018
Delfield | Shelleymatic | N-860 | Milk or Beverage Cabinet | Refrigerator |  |  |  | Manual | Non-Ozone-Depleting | Non-Ozone-Depleting | 13.4 |  | 37 | 42 | 28 | 2.02 | 3.38 | Non Federally-Regulated | 06/30/1997 |  | 05/15/2018
Delfield | Delfield | SSRPT2-G | Pass-Through | Refrigerator |  |  |  | Automatic | Non-Ozone-Depleting | Non-Ozone-Depleting | 55.42 |  | 81 | 56 | 37 | 8.15 | 9.99 | Non Federally-Regulated | 01/03/2008 |  | 05/15/2018
Delfield | Delfield | F18SC60B | Preparation Table | Refrigerator |  |  |  | Manual | Non-Ozone-Depleting | Non-Ozone-Depleting | 11.05 |  | 40 | 60 | 32 | 5.4 |  | Non Federally-Regulated | 10/13/2006 |  | 05/15/2018
Delfield | Delfield | UC4460N-24M | Preparation Table | Refrigerator |  |  |  | Automatic | Non-Ozone-Depleting | Non-Ozone-Depleting | 15.7 |  | 36 | 60 | 32 | 12.79 |  | Non Federally-Regulated | 10/26/2007 |  | 05/15/2018
Delfield | Delfield | SSR2N-SH | Reach-in | Refrigerator |  |  |  | Automatic | Non-Ozone-Depleting | Non-Ozone-Depleting | 43.94 |  | 81 | 48 | 34 | 4.31 | 6.43 | Non Federally-Regulated | 01/03/2008 |  | 05/15/2018
Delfield | Delfield | D4448N-8 | Preparation Table | Refrigerator |  |  |  | Automatic | Non-Ozone-Depleting | Non-Ozone-Depleting | 10.7 |  | 36 | 48 | 32 | 8.11 |  | Non Federally-Regulated | 10/26/2007 |  | 05/15/2018
Delfield | Delfield | DO0A099L | Preparation Table | Refrigerator |  |  |  | Manual | Non-Ozone-Depleting | Non-Ozone-Depleting | 39.2 |  | 48 | 99 | 34 | 17.58 |  | Non Federally-Regulated | 11/08/2006 |  | 05/15/2018
Delfield | Delfield | R1HL | Reach-in | Refrigerator |  |  |  | Automatic | Non-Ozone-Depleting | Non-Ozone-Depleting | 23.5 |  | 83 | 27 | 32 | 4.07 | 4.39 | Non Federally-Regulated | 12/18/2006 |  | 05/15/2018
Delfield | Delfield | SAFPT1-S | Pass-Through | Freezer |  |  |  | Automatic | Non-Ozone-Depleting | Non-Ozone-Depleting | 26.64 |  | 81 | 29 | 36 | 11.3 | 12.04 | Non Federally-Regulated | 05/18/2007 |  | 05/15/2018
Delfield | Delfield | SMFPT2-SH | Pass-Through | Freezer |  |  |  | Automatic | Non-Ozone-Depleting | Non-Ozone-Depleting | 55.42 |  | 81 | 56 | 37 | 14.26 | 23.55 | Non Federally-Regulated | 06/17/2008 |  | 05/15/2018
Delfield | Delfield | D4427N-9M | Preparation Table | Refrigerator |  |  |  | Automatic | Non-Ozone-Depleting | Non-Ozone-Depleting | 5.7 |  | 36 | 27 | 32 | 4.82 |  | Non Federally-Regulated | 10/26/2007 |  | 05/15/2018
Delfield | Delfield | SMFPT1-S | Pass-Through | Freezer |  |  |  | Automatic | Non-Ozone-Depleting | Non-Ozone-Depleting | 26.64 |  | 81 | 29 | 37 | 11.3 | 12.04 | Non Federally-Regulated | 06/17/2008 |  | 05/15/2018
Delfield | Delfield | MFR1-SH | Reach-in | Freezer |  |  |  | Automatic | Non-Ozone-Depleting | Non-Ozone-Depleting | 24.96 |  | 81 | 29 | 34 | 7.63 | 11.36 | Non Federally-Regulated | 08/13/2007 |  | 05/15/2018
Delfield | Delfield | MFSC-2020 | Milk or Beverage Cabinet | Refrigerator |  |  |  | Manual | Non-Ozone-Depleting | Non-Ozone-Depleting | 9 |  | 28 | 43 | 26 | 1.5 | 2.94 | Non Federally-Regulated | 12/07/1993 |  | 05/15/2018
Delfield | Delfield | F18RC68 | Preparation Table | Refrigerator |  |  |  | Manual | Non-Ozone-Depleting | Non-Ozone-Depleting | 20.38 |  | 42 | 68 | 32 | 9.06 |  | Non Federally-Regulated | 09/07/2006 |  | 05/15/2018
Delfield | Delfield | SMR3-G | Reach-in | Refrigerator |  |  |  | Automatic | Non-Ozone-Depleting | Non-Ozone-Depleting | 78.89 |  | 81 | 83 | 34 | 8.9 | 12.81 | Non Federally-Regulated | 06/23/2008 |  | 05/15/2018
Delfield | Delfield | MRR1N-G | Reach-in | Refrigerator |  |  |  | Automatic | Non-Ozone-Depleting | Non-Ozone-Depleting | 20.97 |  | 81 | 25 | 34 | 4.04 | 5.86 | Non Federally-Regulated | 08/13/2007 |  | 05/15/2018
Delfield | Delfield | UCSTD4460N-12M | Preparation Table | Refrigerator |  |  |  | Automatic | Non-Ozone-Depleting | Non-Ozone-Depleting | 15.7 |  | 36 | 60 | 32 | 12.79 |  | Non Federally-Regulated | 10/26/2007 |  | 05/15/2018
Delfield | Delfield | 4448N | Undercounter | Refrigerator |  |  |  | Automatic | Non-Ozone-Depleting | Non-Ozone-Depleting | 11.4 |  | 36 | 48 | 32 | 2.61 | 3.18 | Non Federally-Regulated | 01/28/2009 |  | 05/15/2018
Delfield | Delfield | SMF2S-S | Reach-in | Freezer |  |  |  | Automatic | Non-Ozone-Depleting | Non-Ozone-Depleting | 37.96 |  | 81 | 56 | 26 | 10.55 | 16.56 | Non Federally-Regulated | 06/17/2008 |  | 05/15/2018
Delfield | Delfield | 402 | Work-Top Table | Refrigerator |  |  |  | Automatic | Non-Ozone-Depleting | Non-Ozone-Depleting | 5.7 |  | 36 | 27 | 29 | 1.88 |  | Non Federally-Regulated | 10/26/2007 |  | 05/15/2018
Delfield | Shelleymatic | N-1200 | Milk or Beverage Cabinet | Refrigerator |  |  |  | Manual | Non-Ozone-Depleting | Non-Ozone-Depleting | 18.7 |  | 37 | 55 | 28 | 2.33 | 3.91 | Non Federally-Regulated | 06/30/1997 |  | 05/15/2018
Delfield | Delfield | SCSC-74-EF | Buffet Table | Refrigerator |  |  |  | Manual | Non-Ozone-Depleting | Non-Ozone-Depleting | 4.34 |  | 36 | 74 | 30 | 4.5 |  | Non Federally-Regulated | 10/26/2006 |  | 05/15/2018
Delfield | Delfield | MFSC-2821 | Milk or Beverage Cabinet | Refrigerator |  |  |  | Manual | Non-Ozone-Depleting | Non-Ozone-Depleting | 7.3 |  | 28 | 29 | 27 | 1.3 | 2.77 | Non Federally-Regulated | 12/07/1993 |  | 05/15/2018
Delfield | Delfield | SAF2S-S | Reach-in | Freezer |  |  |  | Automatic | Non-Ozone-Depleting | Non-Ozone-Depleting | 37.96 |  | 81 | 56 | 26 | 10.54 | 16.56 | Non Federally-Regulated | 01/03/2008 |  | 05/15/2018
Delfield | Delfield | STD4472N-24M | Preparation Table | Refrigerator |  |  |  | Automatic | Non-Ozone-Depleting | Non-Ozone-Depleting | 18.7 |  | 36 | 72 | 32 | 14.93 |  | Non Federally-Regulated | 03/21/2008 |  | 05/15/2018
Delfield | Delfield | SAR2-S | Reach-in | Refrigerator |  |  |  | Automatic | Non-Ozone-Depleting | Non-Ozone-Depleting | 51.92 |  | 81 | 56 | 34 | 4.51 | 7.23 | Non Federally-Regulated | 01/03/2008 |  | 05/15/2018
Delfield | Delfield | 6151XL-S | Reach-in | Freezer |  |  |  | Automatic | Non-Ozone-Depleting | Non-Ozone-Depleting | 43.5 |  | 80 | 51 | 33 | 11.75 | 18.78 | Non Federally-Regulated | 08/13/2007 |  | 05/15/2018
Delfield | Delfield | 4464N-24M | Preparation Table | Refrigerator |  |  |  | Automatic | Non-Ozone-Depleting | Non-Ozone-Depleting | 16.7 |  | 36 | 64 | 32 | 14.19 |  | Non Federally-Regulated | 10/26/2007 |  | 05/15/2018
Delfield | Delfield | SSF1-S | Reach-in | Freezer |  |  |  | Automatic | Non-Ozone-Depleting | Non-Ozone-Depleting | 24.96 |  | 81 | 29 | 34 | 7.63 | 11.36 | Non Federally-Regulated | 08/13/2007 |  | 05/15/2018
Delfield | Delfield | 4460N-12M | Preparation Table | Refrigerator |  |  |  | Automatic | Non-Ozone-Depleting | Non-Ozone-Depleting | 15.7 |  | 36 | 60 | 32 | 12.79 |  | Non Federally-Regulated | 10/26/2007 |  | 05/15/2018
Delfield | Delfield | SAFRT2-S | Roll-Through | Freezer |  |  |  | Automatic | Non-Ozone-Depleting | Non-Ozone-Depleting | 79.74 |  | 91 | 66 | 37 | 26.28 | 33.28 | Non Federally-Regulated | 01/03/2008 |  | 05/15/2018
Delfield | Delfield | SSF2-GH | Reach-in | Freezer |  |  |  | Automatic | Non-Ozone-Depleting | Non-Ozone-Depleting | 55.42 |  | 82 | 56 | 34 | 19.95 | 45.67 | Non Federally-Regulated | 01/03/2008 |  | 05/15/2018
Delfield | Delfield | SSR3-SH | Reach-in | Refrigerator |  |  |  | Automatic | Non-Ozone-Depleting | Non-Ozone-Depleting | 78.89 |  | 81 | 83 | 34 | 5.5 | 9.93 | Non Federally-Regulated | 01/03/2008 |  | 05/15/2018
Delfield | Shelleymatic | N-520 | Milk or Beverage Cabinet | Refrigerator |  |  |  | Manual | Non-Ozone-Depleting | Non-Ozone-Depleting | 8.2 |  | 37 | 29 | 28 | 1.68 | 2.86 | Non Federally-Regulated | 06/30/1997 |  | 05/15/2018
Delfield | Delfield | UCD4460N-8 | Preparation Table | Refrigerator |  |  |  | Automatic | Non-Ozone-Depleting | Non-Ozone-Depleting | 15.7 |  | 36 | 60 | 32 | 12.79 |  | Non Federally-Regulated | 10/26/2007 |  | 05/15/2018
Delfield | Delfield | 6076XL-G | Reach-in | Refrigerator |  |  |  | Automatic | Non-Ozone-Depleting | Non-Ozone-Depleting | 66.5 |  | 80 | 77 | 33 | 9.63 | 11.32 | Non Federally-Regulated | 08/13/2007 |  | 05/15/2018
Delfield | Delfield | 6151XL-SH | Reach-in | Freezer |  |  |  | Automatic | Non-Ozone-Depleting | Non-Ozone-Depleting | 43.5 |  | 80 | 51 | 33 | 11.75 | 18.78 | Non Federally-Regulated | 08/13/2007 |  | 05/15/2018
Delfield | Delfield | SSF2S-SH | Reach-in | Freezer |  |  |  | Automatic | Non-Ozone-Depleting | Non-Ozone-Depleting | 37.96 |  | 81 | 56 | 26 | 10.54 | 16.56 | Non Federally-Regulated | 01/03/2008 |  | 05/15/2018
Delfield | Delfield | 4464N-12M | Preparation Table | Refrigerator |  |  |  | Automatic | Non-Ozone-Depleting | Non-Ozone-Depleting | 16.7 |  | 36 | 64 | 32 | 14.19 |  | Non Federally-Regulated | 10/26/2007 |  | 05/15/2018
Delfield | Delfield | F18VD50 | Reach-in | Refrigerator |  |  |  | Automatic | Non-Ozone-Depleting | Non-Ozone-Depleting | 8.9 |  | 40 | 50 | 32 | 1.5 | 2.93 | Non Federally-Regulated | 11/29/2006 |  | 05/15/2018
Delfield | Delfield | SMFRI2-S | Roll-In | Freezer |  |  |  | Automatic | Non-Ozone-Depleting | Non-Ozone-Depleting | 74.72 |  | 89 | 66 | 34 | 21.02 | 31.27 | Non Federally-Regulated | 06/17/2008 |  | 05/15/2018
Delfield | Delfield | MRPT1-GHSH | Pass-Through | Refrigerator |  |  |  | Automatic | Non-Ozone-Depleting | Non-Ozone-Depleting | 26.64 |  | 81 | 29 | 36 | 4.58 | 6.54 | Non Federally-Regulated | 05/18/2007 |  | 05/15/2018
Delfield | Delfield | UCSTD4472N-18M | Preparation Table | Refrigerator |  |  |  | Automatic | Non-Ozone-Depleting | Non-Ozone-Depleting | 18.7 |  | 36 | 72 | 32 | 14.93 |  | Non Federally-Regulated | 10/26/2007 |  | 05/15/2018
Delfield | Delfield | F18MC60F | Preparation Table | Refrigerator |  |  |  | Manual | Non-Ozone-Depleting | Non-Ozone-Depleting | 15.24 |  | 40 | 60 | 32 | 5.52 |  | Non Federally-Regulated | 10/13/2006 |  | 05/15/2018
Delfield | Delfield | SAR3S-GH | Reach-in | Refrigerator |  |  |  | Automatic | Non-Ozone-Depleting | Non-Ozone-Depleting | 57.57 |  | 81 | 83 | 26 | 9.14 | 14.67 | Non Federally-Regulated | 09/25/2006 |  | 05/15/2018
Delfield | Delfield | SAF1N-SH | Reach-in | Freezer |  |  |  | Automatic | Non-Ozone-Depleting | Non-Ozone-Depleting | 20.97 |  | 81 | 25 | 34 | 7.58 | 9.77 | Non Federally-Regulated | 08/13/2007 |  | 05/15/2018
Delfield | Delfield | 406-CA | Work-Top Table | Refrigerator |  |  |  | Automatic | Non-Ozone-Depleting | Non-Ozone-Depleting | 5.7 |  | 36 | 27 | 29 | 1.88 |  | Non Federally-Regulated | 10/26/2007 |  | 05/15/2018
Delfield | Delfield | SSF2S-S | Reach-in | Freezer |  |  |  | Automatic | Non-Ozone-Depleting | Non-Ozone-Depleting | 37.96 |  | 81 | 56 | 26 | 10.54 | 16.56 | Non Federally-Regulated | 01/03/2008 |  | 05/15/2018
Delfield | Delfield | SSRPT1-S | Roll-In | Refrigerator |  |  |  | Automatic | Non-Ozone-Depleting | Non-Ozone-Depleting | 36.15 |  | 89 | 34 | 34 | 4.95 | 5.66 | Non Federally-Regulated | 09/25/2006 |  | 05/15/2018
Delfield | Delfield | SMR2N-S | Reach-in | Refrigerator |  |  |  | Automatic | Non-Ozone-Depleting | Non-Ozone-Depleting | 43.94 |  | 81 | 48 | 34 | 4.31 | 6.43 | Non Federally-Regulated | 06/17/2008 |  | 05/15/2018
Delfield | Delfield | F18MC60A | Preparation Table | Refrigerator |  |  |  | Manual | Non-Ozone-Depleting | Non-Ozone-Depleting | 10.89 |  | 40 | 60 | 32 | 5.52 |  | Non Federally-Regulated | 10/13/2006 |  | 05/15/2018
Delfield | Delfield | MFR3-G | Reach-in | Freezer |  |  |  | Automatic | Non-Ozone-Depleting | Non-Ozone-Depleting | 78.89 |  | 81 | 83 | 34 | 29.07 | 79.26 | Non Federally-Regulated | 10/16/2006 |  | 05/15/2018
Delfield | Delfield | UCD4448N-18M | Preparation Table | Refrigerator |  |  |  | Automatic | Non-Ozone-Depleting | Non-Ozone-Depleting | 10.7 |  | 36 | 48 | 32 | 8.11 |  | Non Federally-Regulated | 10/26/2007 |  | 05/15/2018
Delfield | Delfield | STD4460N-8 | Preparation Table | Refrigerator |  |  |  | Automatic | Non-Ozone-Depleting | Non-Ozone-Depleting | 15.7 |  | 36 | 60 | 32 | 12.79 |  | Non Federally-Regulated | 10/26/2007 |  | 05/15/2018
Delfield | Delfield | F18WC47 | Work-Top Table | Refrigerator |  |  |  | Automatic | Non-Ozone-Depleting | Non-Ozone-Depleting | 10.23 |  | 40 | 47 | 32 | 2.93 |  | Non Federally-Regulated | 06/23/2006 |  | 05/15/2018
Delfield | Delfield | NLFAC-16 | Milk or Beverage Cabinet | Refrigerator |  |  |  | Automatic | Non-Ozone-Depleting | Non-Ozone-Depleting | 24.89 |  | 42 | 68 | 32 | 4.11 | 4.53 | Non Federally-Regulated | 10/13/2006 |  | 05/15/2018
Delfield | Delfield | SAF2-G | Reach-in | Freezer |  |  |  | Automatic | Non-Ozone-Depleting | Non-Ozone-Depleting | 55.42 |  | 82 | 56 | 34 | 19.95 | 45.67 | Non Federally-Regulated | 01/03/2008 |  | 05/15/2018
Delfield | Delfield | MFR1N-SH | Reach-in | Freezer |  |  |  | Automatic | Non-Ozone-Depleting | Non-Ozone-Depleting | 20.97 |  | 81 | 25 | 34 | 7.58 | 9.77 | Non Federally-Regulated | 08/13/2007 |  | 05/15/2018
Delfield | Delfield | SSR3-S | Reach-in | Refrigerator |  |  |  | Automatic | Non-Ozone-Depleting | Non-Ozone-Depleting | 78.89 |  | 81 | 83 | 34 | 5.5 | 9.93 | Non Federally-Regulated | 01/03/2008 |  | 05/15/2018
Delfield | Delfield | F2HH | Reach-in | Freezer |  |  |  | Automatic | Non-Ozone-Depleting | Non-Ozone-Depleting | 43 |  | 83 | 54 | 32 | 14.4 | 18.58 | Non Federally-Regulated | 12/18/2006 |  | 05/15/2018
Delfield | Delfield | 4427N-6 | Preparation Table | Refrigerator |  |  |  | Automatic | Non-Ozone-Depleting | Non-Ozone-Depleting | 5.7 |  | 36 | 27 | 32 | 4.82 |  | Non Federally-Regulated | 10/26/2007 |  | 05/15/2018
Delfield | Delfield | F3FH | Reach-in | Freezer |  |  |  | Automatic | Non-Ozone-Depleting | Non-Ozone-Depleting | 66.9 |  | 83 | 81 | 32 | 19.5 | 28.14 | Non Federally-Regulated | 12/18/2006 |  | 05/15/2018
Delfield | Delfield | SMR1S-G | Reach-in | Refrigerator |  |  |  | Automatic | Non-Ozone-Depleting | Non-Ozone-Depleting | 18.25 |  | 81 | 29 | 26 | 3.55 | 5.53 | Non Federally-Regulated | 06/23/2008 |  | 05/15/2018
Delfield | Delfield | UCST4448N-8 | Preparation Table | Refrigerator |  |  |  | Automatic | Non-Ozone-Depleting | Non-Ozone-Depleting | 10.7 |  | 36 | 48 | 32 | 8.11 |  | Non Federally-Regulated | 10/26/2007 |  | 05/15/2018
Delfield | Delfield | MRR1-S | Reach-in | Refrigerator |  |  |  | Automatic | Non-Ozone-Depleting | Non-Ozone-Depleting | 24.96 |  | 81 | 29 | 34 | 2.64 | 4.54 | Non Federally-Regulated | 03/21/2008 |  | 05/15/2018
Delfield | Delfield | 4464N-18M | Preparation Table | Refrigerator |  |  |  | Automatic | Non-Ozone-Depleting | Non-Ozone-Depleting | 16.7 |  | 36 | 64 | 32 | 14.19 |  | Non Federally-Regulated | 10/26/2007 |  | 05/15/2018
Delfield | Delfield | MCCPT-48C | Preparation Table | Refrigerator |  |  |  | Manual | Non-Ozone-Depleting | Non-Ozone-Depleting | 12.86 |  | 42 | 48 | 32 | 4.62 |  | Non Federally-Regulated | 08/17/2009 |  | 05/15/2018
Delfield | Delfield | 4460N-8 | Preparation Table | Refrigerator |  |  |  | Automatic | Non-Ozone-Depleting | Non-Ozone-Depleting | 15.7 |  | 36 | 60 | 32 | 12.79 |  | Non Federally-Regulated | 10/26/2007 |  | 05/15/2018
Delfield | Delfield | N-520 | Milk or Beverage Cabinet | Refrigerator |  |  |  | Manual | Non-Ozone-Depleting | Non-Ozone-Depleting | 8.2 |  | 37 | 29 | 28 | 1.33 | 2.86 | Non Federally-Regulated | 05/15/2000 |  | 05/15/2018
Delfield | Delfield | SCM-60 | Milk or Beverage Cabinet | Refrigerator |  |  |  | Manual | Non-Ozone-Depleting | Non-Ozone-Depleting | 12.18 |  | 36 | 60 | 30 | 0.98 | 3.26 | Non Federally-Regulated | 10/26/2006 |  | 05/15/2018
Delfield | Delfield | 18660-PTB | Preparation Table | Refrigerator |  |  |  | Manual | Non-Ozone-Depleting | Non-Ozone-Depleting | 18.34 |  | 42 | 60 | 32 | 9.06 |  | Non Federally-Regulated | 09/07/2006 |  | 05/15/2018
Delfield | Delfield | MRPT2-S | Pass-Through | Refrigerator |  |  |  | Automatic | Non-Ozone-Depleting | Non-Ozone-Depleting | 55.42 |  | 81 | 56 | 37 | 5.95 | 7.58 | Non Federally-Regulated | 01/03/2008 |  | 05/15/2018
Delfield | Delfield | D4472N-18M | Preparation Table | Refrigerator |  |  |  | Automatic | Non-Ozone-Depleting | Non-Ozone-Depleting | 18.7 |  | 36 | 72 | 32 | 14.93 |  | Non Federally-Regulated | 03/21/2008 |  | 05/15/2018
Delfield | Delfield | UC4464N-8 | Preparation Table | Refrigerator |  |  |  | Automatic | Non-Ozone-Depleting | Non-Ozone-Depleting | 16.7 |  | 36 | 64 | 32 | 14.19 |  | Non Federally-Regulated | 10/26/2007 |  | 05/15/2018
Delfield | Delfield | 6125XL-S | Reach-in | Freezer |  |  |  | Automatic | Non-Ozone-Depleting | Non-Ozone-Depleting | 20 |  | 80 | 26 | 33 | 7.78 | 9.38 | Non Federally-Regulated | 10/26/2007 |  | 05/15/2018
Delfield | Delfield | UC4472N-18M | Preparation Table | Refrigerator |  |  |  | Automatic | Non-Ozone-Depleting | Non-Ozone-Depleting | 18.7 |  | 36 | 72 | 32 | 14.93 |  | Non Federally-Regulated | 10/26/2007 |  | 05/15/2018
Delfield | Delfield | F18MC39D | Preparation Table | Refrigerator |  |  |  | Manual | Non-Ozone-Depleting | Non-Ozone-Depleting | 7.13 |  | 40 | 39 | 32 | 5.52 |  | Non Federally-Regulated | 10/13/2006 |  | 05/15/2018
Delfield | Delfield | SSRPT1-G | Roll-In | Refrigerator |  |  |  | Automatic | Non-Ozone-Depleting | Non-Ozone-Depleting | 36.15 |  | 89 | 34 | 34 | 7.02 | 10.99 | Non Federally-Regulated | 09/25/2006 |  | 05/15/2018
Delfield | Delfield | D4460N-8 | Preparation Table | Refrigerator |  |  |  | Automatic | Non-Ozone-Depleting | Non-Ozone-Depleting | 15.7 |  | 36 | 60 | 32 | 12.79 |  | Non Federally-Regulated | 10/26/2007 |  | 05/15/2018
Delfield | Delfield | F18WC39 | Work-Top Table | Refrigerator |  |  |  | Automatic | Non-Ozone-Depleting | Non-Ozone-Depleting | 7.56 |  | 40 | 39 | 32 | 2.93 |  | Non Federally-Regulated | 06/23/2006 |  | 05/15/2018
Delfield | Delfield | N8182-FA | Buffet Table | Refrigerator |  |  |  | Automatic | Non-Ozone-Depleting | Non-Ozone-Depleting | 9.21 |  | 29 | 83 | 27 | 9.42 |  | Non Federally-Regulated | 11/08/2006 |  | 05/15/2018
Delfield | Delfield | 4472N-18M | Preparation Table | Refrigerator |  |  |  | Automatic | Non-Ozone-Depleting | Non-Ozone-Depleting | 18.7 |  | 36 | 72 | 32 | 14.93 |  | Non Federally-Regulated | 10/26/2007 |  | 05/15/2018
Delfield | Delfield | SCSC-36-EF | Buffet Table | Refrigerator |  |  |  | Manual | Non-Ozone-Depleting | Non-Ozone-Depleting | 1.74 |  | 36 | 36 | 30 | 4.5 |  | Non Federally-Regulated | 10/26/2006 |  | 05/15/2018
Delfield | Delfield | UC4464N-12M | Preparation Table | Refrigerator |  |  |  | Automatic | Non-Ozone-Depleting | Non-Ozone-Depleting | 16.7 |  | 36 | 64 | 32 | 14.19 |  | Non Federally-Regulated | 10/26/2007 |  | 05/15/2018
Delfield | Delfield | SSR2-G | Reach-in | Refrigerator |  |  |  | Automatic | Non-Ozone-Depleting | Non-Ozone-Depleting | 51.92 |  | 81 | 56 | 34 | 6.67 | 9.57 | Non Federally-Regulated | 01/03/2008 |  | 05/15/2018
Delfield | Delfield | SSRRI2-S | Roll-In | Refrigerator |  |  |  | Automatic | Non-Ozone-Depleting | Non-Ozone-Depleting | 74.72 |  | 89 | 66 | 34 | 5.85 | 9.51 | Non Federally-Regulated | 01/03/2008 |  | 05/15/2018
Delfield | Delfield | SSR1S-GH | Reach-in | Refrigerator |  |  |  | Automatic | Non-Ozone-Depleting | Non-Ozone-Depleting | 18.25 |  | 81 | 29 | 26 | 3.55 | 5.53 | Non Federally-Regulated | 08/13/2007 |  | 05/15/2018
Delfield | Delfield | ST4460N-18M | Preparation Table | Refrigerator |  |  |  | Automatic | Non-Ozone-Depleting | Non-Ozone-Depleting | 15.7 |  | 36 | 60 | 32 | 12.79 |  | Non Federally-Regulated | 10/26/2007 |  | 05/15/2018
Delfield | Delfield | UCD4464N-12M | Preparation Table | Refrigerator |  |  |  | Automatic | Non-Ozone-Depleting | Non-Ozone-Depleting | 16.7 |  | 36 | 64 | 32 | 14.19 |  | Non Federally-Regulated | 10/26/2007 |  | 05/15/2018
Delfield | Delfield | SSF2-G | Reach-in | Freezer |  |  |  | Automatic | Non-Ozone-Depleting | Non-Ozone-Depleting | 55.42 |  | 82 | 56 | 34 | 19.95 | 45.67 | Non Federally-Regulated | 01/03/2008 |  | 05/15/2018
Delfield | Delfield | SAR1S-GH | Reach-in | Refrigerator |  |  |  | Automatic | Non-Ozone-Depleting | Non-Ozone-Depleting | 18.25 |  | 81 | 29 | 26 | 3.55 | 5.53 | Non Federally-Regulated | 08/13/2007 |  | 05/15/2018
Delfield | Delfield | 4427N | Undercounter | Refrigerator |  |  |  | Automatic | Non-Ozone-Depleting | Non-Ozone-Depleting | 5.7 |  | 36 | 27 | 32 | 2.42 | 2.61 | Non Federally-Regulated | 01/28/2009 |  | 05/15/2018
Delfield | Delfield | SSR2-SH | Reach-in | Refrigerator |  |  |  | Automatic | Non-Ozone-Depleting | Non-Ozone-Depleting | 51.92 |  | 81 | 56 | 34 | 4.51 | 7.23 | Non Federally-Regulated | 01/03/2008 |  | 05/15/2018
Delfield | Delfield | SMRPT2-G | Pass-Through | Refrigerator |  |  |  | Automatic | Non-Ozone-Depleting | Non-Ozone-Depleting | 55.42 |  | 81 | 56 | 37 | 8.16 | 9.99 | Non Federally-Regulated | 06/23/2008 |  | 05/15/2018
Delfield | Delfield | MRR1-GH | Reach-in | Refrigerator |  |  |  | Automatic | Non-Ozone-Depleting | Non-Ozone-Depleting | 24.96 |  | 81 | 29 | 34 | 3.8 | 6.34 | Non Federally-Regulated | 08/13/2007 |  | 05/15/2018
Delfield | Delfield | F18SC52D | Preparation Table | Refrigerator |  |  |  | Manual | Non-Ozone-Depleting | Non-Ozone-Depleting | 10.26 |  | 40 | 60 | 32 | 5.4 |  | Non Federally-Regulated | 10/13/2006 |  | 05/15/2018
Delfield | Delfield | SSF2-SH | Reach-in | Freezer |  |  |  | Automatic | Non-Ozone-Depleting | Non-Ozone-Depleting | 51.92 |  | 82 | 56 | 34 | 15.15 | 22.15 | Non Federally-Regulated | 01/03/2008 |  | 05/15/2018
Delfield | Delfield | STD4464N-18M | Preparation Table | Refrigerator |  |  |  | Automatic | Non-Ozone-Depleting | Non-Ozone-Depleting | 16.7 |  | 36 | 64 | 32 | 14.19 |  | Non Federally-Regulated | 10/26/2007 |  | 05/15/2018
Delfield | Delfield | STD4448N-8 | Preparation Table | Refrigerator |  |  |  | Automatic | Non-Ozone-Depleting | Non-Ozone-Depleting | 10.7 |  | 36 | 48 | 32 | 8.11 |  | Non Federally-Regulated | 10/26/2007 |  | 05/15/2018
Delfield | Delfield | MCCPT-99C | Preparation Table | Refrigerator |  |  |  | Manual | Non-Ozone-Depleting | Non-Ozone-Depleting | 32.84 |  | 42 | 99 | 32 | 9.06 |  | Non Federally-Regulated | 08/17/2009 |  | 05/15/2018
Delfield | Delfield | SMFPT3-SH | Pass-Through | Freezer |  |  |  | Automatic | Non-Ozone-Depleting | Non-Ozone-Depleting | 84.19 |  | 81 | 83 | 37 | 33 | 35.06 | Non Federally-Regulated | 06/23/2008 |  | 05/15/2018
Delfield | Delfield | SMR1N-SH | Reach-in | Refrigerator |  |  |  | Automatic | Non-Ozone-Depleting | Non-Ozone-Depleting | 20.97 |  | 81 | 25 | 34 | 3.16 | 4.14 | Non Federally-Regulated | 06/17/2008 |  | 05/15/2018
Delfield | Delfield | MFR2-GH | Reach-in | Freezer |  |  |  | Automatic | Non-Ozone-Depleting | Non-Ozone-Depleting | 55.42 |  | 82 | 56 | 34 | 19.95 | 45.67 | Non Federally-Regulated | 01/03/2008 |  | 05/15/2018
Delfield | Delfield | 4460N-24M | Preparation Table | Refrigerator |  |  |  | Automatic | Non-Ozone-Depleting | Non-Ozone-Depleting | 15.7 |  | 36 | 60 | 32 | 12.79 |  | Non Federally-Regulated | 10/26/2007 |  | 05/15/2018
Delfield | Delfield | MCCPT-99D | Preparation Table | Refrigerator |  |  |  | Manual | Non-Ozone-Depleting | Non-Ozone-Depleting | 32.84 |  | 42 | 99 | 32 | 9.06 |  | Non Federally-Regulated | 08/17/2009 |  | 05/15/2018
Delfield | Delfield | SMR2N-GH | Reach-in | Refrigerator |  |  |  | Automatic | Non-Ozone-Depleting | Non-Ozone-Depleting | 43.94 |  | 81 | 48 | 34 | 5.95 | 8.61 | Non Federally-Regulated | 06/23/2008 |  | 05/15/2018
Delfield | Delfield | SMF1-SH | Reach-in | Freezer |  |  |  | Automatic | Non-Ozone-Depleting | Non-Ozone-Depleting | 24.96 |  | 81 | 29 | 34 | 7.63 | 11.36 | Non Federally-Regulated | 06/17/2008 |  | 05/15/2018
Delfield | Delfield | MRR1S-G | Reach-in | Refrigerator |  |  |  | Automatic | Non-Ozone-Depleting | Non-Ozone-Depleting | 18.25 |  | 81 | 29 | 26 | 3.55 | 5.53 | Non Federally-Regulated | 08/13/2007 |  | 05/15/2018
Delfield | Delfield | SSFPT3-S | Pass-Through | Freezer |  |  |  | Automatic | Non-Ozone-Depleting | Non-Ozone-Depleting | 84.19 |  | 81 | 83 | 36 | 33 | 35.06 | Non Federally-Regulated | 10/16/2006 |  | 05/15/2018
Delfield | Delfield | 4460N-12 | Preparation Table | Refrigerator |  |  |  | Automatic | Non-Ozone-Depleting | Non-Ozone-Depleting | 15.7 |  | 36 | 60 | 32 | 12.79 |  | Non Federally-Regulated | 10/26/2007 |  | 05/15/2018
Delfield | Delfield | SPR40EW | Reach-in | Refrigerator |  |  |  | Automatic | Non-Ozone-Depleting | Non-Ozone-Depleting | 4.3 |  | 30 | 40 | 35 | 1.84 | 2.47 | Non Federally-Regulated | 06/23/2006 |  | 05/15/2018
Delfield | Delfield | CTP8146-NB | Preparation Table | Refrigerator |  |  |  | Manual | Non-Ozone-Depleting | Non-Ozone-Depleting | 2.24 |  | 13 | 46 | 17 | 2.34 |  | Non Federally-Regulated | 11/08/2006 |  | 05/15/2018
Delfield | Delfield | F1FR | Reach-in | Freezer |  |  |  | Automatic | Non-Ozone-Depleting | Non-Ozone-Depleting | 19.4 |  | 83 | 27 | 32 | 9.1 | 9.14 | Non Federally-Regulated | 12/18/2006 |  | 05/15/2018
Delfield | Delfield | F18DC60 | Preparation Table | Refrigerator |  |  |  | Manual | Non-Ozone-Depleting | Non-Ozone-Depleting | 17.07 |  | 44 | 60 | 32 | 9.06 |  | Non Federally-Regulated | 09/07/2006 |  | 05/15/2018
Delfield | Delfield | MFR2N-SH | Reach-in | Freezer |  |  |  | Automatic | Non-Ozone-Depleting | Non-Ozone-Depleting | 43.94 |  | 81 | 48 | 34 | 11.13 | 18.96 | Non Federally-Regulated | 01/03/2008 |  | 05/15/2018
Delfield | Delfield | SSR2N-S | Reach-in | Refrigerator |  |  |  | Automatic | Non-Ozone-Depleting | Non-Ozone-Depleting | 43.94 |  | 81 | 48 | 34 | 4.31 | 6.43 | Non Federally-Regulated | 01/03/2008 |  | 05/15/2018
Delfield | Delfield | SAR2S-SH | Reach-in | Refrigerator |  |  |  | Automatic | Non-Ozone-Depleting | Non-Ozone-Depleting | 37.96 |  | 81 | 56 | 26 | 2.98 | 5.84 | Non Federally-Regulated | 01/03/2008 |  | 05/15/2018
Delfield | Delfield | N8131-FA | Buffet Table | Refrigerator |  |  |  | Automatic | Non-Ozone-Depleting | Non-Ozone-Depleting | 3.22 |  | 29 | 32 | 27 | 14.22 |  | Non Federally-Regulated | 11/08/2006 |  | 05/15/2018
Delfield | Delfield | SMR3S-G | Reach-in | Refrigerator |  |  |  | Automatic | Non-Ozone-Depleting | Non-Ozone-Depleting | 57.57 |  | 81 | 83 | 26 | 9.14 | 10.25 | Non Federally-Regulated | 06/23/2008 |  | 05/15/2018
Delfield | Delfield | F18WC60 | Work-Top Table | Refrigerator |  |  |  | Automatic | Non-Ozone-Depleting | Non-Ozone-Depleting | 15.12 |  | 40 | 60 | 32 | 2.93 |  | Non Federally-Regulated | 06/23/2006 |  | 05/15/2018
Delfield | Delfield | D4460N-12M | Preparation Table | Refrigerator |  |  |  | Automatic | Non-Ozone-Depleting | Non-Ozone-Depleting | 15.7 |  | 36 | 60 | 32 | 12.79 |  | Non Federally-Regulated | 10/26/2007 |  | 05/15/2018
Delfield | Delfield | 6051XL-S | Reach-in | Refrigerator |  |  |  | Automatic | Non-Ozone-Depleting | Non-Ozone-Depleting | 43.5 |  | 80 | 51 | 33 | 3.65 | 6.39 | Non Federally-Regulated | 10/26/2007 |  | 05/15/2018
Delfield | Delfield | MFR2-S | Reach-in | Freezer |  |  |  | Automatic | Non-Ozone-Depleting | Non-Ozone-Depleting | 51.92 |  | 82 | 56 | 34 | 15.15 | 22.15 | Non Federally-Regulated | 01/03/2008 |  | 05/15/2018
Delfield | Delfield | 4432N | Undercounter | Refrigerator |  |  |  | Automatic | Non-Ozone-Depleting | Non-Ozone-Depleting | 6.9 |  | 36 | 32 | 32 | 2.3 | 2.73 | Non Federally-Regulated | 01/28/2009 |  | 05/15/2018
Delfield | Delfield | UCST4464N-8 | Preparation Table | Refrigerator |  |  |  | Automatic | Non-Ozone-Depleting | Non-Ozone-Depleting | 16.7 |  | 36 | 64 | 32 | 14.19 |  | Non Federally-Regulated | 10/26/2007 |  | 05/15/2018
Delfield | Delfield | SSF3S-SH | Reach-in | Freezer |  |  |  | Automatic | Non-Ozone-Depleting | Non-Ozone-Depleting | 57.67 |  | 81 | 83 | 26 | 19.78 | 24.45 | Non Federally-Regulated | 09/25/2006 |  | 05/15/2018
Delfield | Delfield | SMR1S-GH | Reach-in | Refrigerator |  |  |  | Automatic | Non-Ozone-Depleting | Non-Ozone-Depleting | 18.25 |  | 81 | 29 | 26 | 3.55 | 5.53 | Non Federally-Regulated | 06/23/2008 |  | 05/15/2018
Delfield | Delfield | D4464N-24M | Preparation Table | Refrigerator |  |  |  | Automatic | Non-Ozone-Depleting | Non-Ozone-Depleting | 16.7 |  | 36 | 64 | 32 | 14.19 |  | Non Federally-Regulated | 10/26/2007 |  | 05/15/2018
Delfield | Delfield | 403 | Work-Top Table | Freezer |  |  |  | Automatic | Non-Ozone-Depleting | Non-Ozone-Depleting | 5.7 |  | 40 | 27 | 29 | 2.73 |  | Non Federally-Regulated | 06/30/1997 |  | 05/15/2018
Delfield | Delfield | 4432N-12M | Preparation Table | Refrigerator |  |  |  | Automatic | Non-Ozone-Depleting | Non-Ozone-Depleting | 6.9 |  | 36 | 32 | 32 | 7.36 |  | Non Federally-Regulated | 10/26/2007 |  | 05/15/2018
Delfield | Delfield | UCD4448N-8 | Preparation Table | Refrigerator |  |  |  | Automatic | Non-Ozone-Depleting | Non-Ozone-Depleting | 10.7 |  | 36 | 48 | 32 | 8.11 |  | Non Federally-Regulated | 10/26/2007 |  | 05/15/2018
Delfield | Delfield | UCD4472N | Undercounter | Refrigerator |  |  |  | Automatic | Non-Ozone-Depleting | Non-Ozone-Depleting | 18.7 |  | 35 | 72 | 32 | 3.27 | 3.91 | Non Federally-Regulated | 01/28/2009 |  | 05/15/2018
Delfield | Delfield | F18SC39B | Preparation Table | Refrigerator |  |  |  | Manual | Non-Ozone-Depleting | Non-Ozone-Depleting | 6.22 |  | 40 | 39 | 32 | 5.4 |  | Non Federally-Regulated | 10/13/2006 |  | 05/15/2018
Delfield | Delfield | N-860 | Milk or Beverage Cabinet | Refrigerator |  |  |  | Manual | Non-Ozone-Depleting | Non-Ozone-Depleting | 13.4 |  | 37 | 42 | 28 | 1.9 | 3.38 | Non Federally-Regulated | 05/15/2000 |  | 05/15/2018
Delfield | Delfield | SSRRI3-S | Roll-In | Refrigerator |  |  |  | Automatic | Non-Ozone-Depleting | Non-Ozone-Depleting | 113.28 |  | 89 | 98 | 34 | 7.56 |  | Voluntarily Certified | 01/03/2008 |  | 05/15/2018
Delfield | Delfield | UCD4464N-8 | Preparation Table | Refrigerator |  |  |  | Automatic | Non-Ozone-Depleting | Non-Ozone-Depleting | 16.7 |  | 36 | 64 | 32 | 14.19 |  | Non Federally-Regulated | 10/26/2007 |  | 05/15/2018
Delfield | Delfield | MFR3-SH | Reach-in | Freezer |  |  |  | Automatic | Non-Ozone-Depleting | Non-Ozone-Depleting | 78.89 |  | 85 | 83 | 34 | 16.25 | 32.94 | Non Federally-Regulated | 01/03/2008 |  | 05/15/2018
Delfield | Delfield | SMRPT2-S | Pass-Through | Refrigerator |  |  |  | Automatic | Non-Ozone-Depleting | Non-Ozone-Depleting | 55.42 |  | 81 | 56 | 37 | 5.96 | 7.58 | Non Federally-Regulated | 06/17/2008 |  | 05/15/2018
Delfield | Delfield | KCSC-74-EF | Buffet Table | Refrigerator |  |  |  | Manual | Non-Ozone-Depleting | Non-Ozone-Depleting | 4.34 |  | 36 | 74 | 30 | 4.5 |  | Non Federally-Regulated | 10/26/2006 |  | 05/15/2018
Delfield | Delfield | STD4427N | Undercounter | Refrigerator |  |  |  | Automatic | Non-Ozone-Depleting | Non-Ozone-Depleting | 5.7 |  | 36 | 27 | 32 | 2.42 | 2.61 | Non Federally-Regulated | 01/28/2009 |  | 05/15/2018
Delfield | Delfield | MRPT2-GS | Pass-Through | Refrigerator |  |  |  | Automatic | Non-Ozone-Depleting | Non-Ozone-Depleting | 55.42 |  | 81 | 56 | 36 | 9.91 | 14.3 | Non Federally-Regulated | 10/16/2006 |  | 05/15/2018
Delfield | Delfield | F18MC60D | Preparation Table | Refrigerator |  |  |  | Manual | Non-Ozone-Depleting | Non-Ozone-Depleting | 11.96 |  | 40 | 60 | 32 | 5.52 |  | Non Federally-Regulated | 10/13/2006 |  | 05/15/2018
Delfield | Delfield | SCSC-60-EF | Buffet Table | Refrigerator |  |  |  | Manual | Non-Ozone-Depleting | Non-Ozone-Depleting | 3.47 |  | 36 | 60 | 30 | 4.5 |  | Non Federally-Regulated | 10/26/2006 |  | 05/15/2018
Delfield | Delfield | SMF2-S | Reach-in | Freezer |  |  |  | Automatic | Non-Ozone-Depleting | Non-Ozone-Depleting | 51.92 |  | 82 | 56 | 34 | 15.16 | 22.15 | Non Federally-Regulated | 06/17/2008 |  | 05/15/2018
Delfield | Delfield | UCD4432N-12M | Preparation Table | Refrigerator |  |  |  | Automatic | Non-Ozone-Depleting | Non-Ozone-Depleting | 6.9 |  | 36 | 32 | 32 | 7.36 |  | Non Federally-Regulated | 10/26/2007 |  | 05/15/2018
Delfield | Delfield | UCD4448N | Undercounter | Refrigerator |  |  |  | Automatic | Non-Ozone-Depleting | Non-Ozone-Depleting | 11.4 |  | 35 | 48 | 32 | 2.61 | 3.18 | Non Federally-Regulated | 01/28/2009 |  | 05/15/2018
Delfield | Delfield | F2FH | Reach-in | Freezer |  |  |  | Automatic | Non-Ozone-Depleting | Non-Ozone-Depleting | 43 |  | 83 | 54 | 32 | 14.4 | 18.58 | Non Federally-Regulated | 12/18/2006 |  | 05/15/2018
Delfield | Delfield | SSRPT2-S | Pass-Through | Refrigerator |  |  |  | Automatic | Non-Ozone-Depleting | Non-Ozone-Depleting | 55.42 |  | 81 | 56 | 37 | 5.95 | 7.58 | Non Federally-Regulated | 01/03/2008 |  | 05/15/2018
Delfield | Delfield | 6076XL-S | Reach-in | Refrigerator |  |  |  | Automatic | Non-Ozone-Depleting | Non-Ozone-Depleting | 66.5 |  | 80 | 77 | 33 | 5.47 | 8.69 | Non Federally-Regulated | 08/13/2007 |  | 05/15/2018
Delfield | Delfield | SAR2-SH | Reach-in | Refrigerator |  |  |  | Automatic | Non-Ozone-Depleting | Non-Ozone-Depleting | 51.92 |  | 81 | 56 | 34 | 4.51 | 7.23 | Non Federally-Regulated | 01/03/2008 |  | 05/15/2018
Delfield | Delfield | SAR1-G | Reach-in | Refrigerator |  |  |  | Automatic | Non-Ozone-Depleting | Non-Ozone-Depleting | 24.96 |  | 81 | 29 | 34 | 3.8 | 6.34 | Non Federally-Regulated | 08/13/2007 |  | 05/15/2018
Delfield | Delfield | D4432N | Undercounter | Refrigerator |  |  |  | Automatic | Non-Ozone-Depleting | Non-Ozone-Depleting | 6.9 |  | 36 | 32 | 32 | 2.3 | 2.73 | Non Federally-Regulated | 01/28/2009 |  | 05/15/2018
Delfield | Delfield | F18SC52C | Preparation Table | Refrigerator |  |  |  | Manual | Non-Ozone-Depleting | Non-Ozone-Depleting | 9.75 |  | 40 | 52 | 32 | 5.4 |  | Non Federally-Regulated | 10/13/2006 |  | 05/15/2018
Delfield | Delfield | D4472N-18 | Preparation Table | Refrigerator |  |  |  | Automatic | Non-Ozone-Depleting | Non-Ozone-Depleting | 18.7 |  | 36 | 72 | 32 | 14.93 |  | Non Federally-Regulated | 10/26/2007 |  | 05/15/2018
Delfield | Delfield | 8148-EFN | Buffet Table | Refrigerator |  |  |  | Manual | Non-Ozone-Depleting | Non-Ozone-Depleting | 1.74 |  | 24 | 48 | 18 | 4.5 |  | Non Federally-Regulated | 10/26/2006 |  | 05/15/2018
Delfield | Delfield | SSF3-GH | Reach-in | Freezer |  |  |  | Automatic | Non-Ozone-Depleting | Non-Ozone-Depleting | 78.89 |  | 85 | 83 | 34 | 29.07 | 79.26 | Non Federally-Regulated | 09/25/2006 |  | 05/15/2018
Delfield | Delfield | 8159-EF | Buffet Table | Refrigerator |  |  |  | Manual | Non-Ozone-Depleting | Non-Ozone-Depleting | 3.47 |  | 24 | 59 | 26 | 4.5 |  | Non Federally-Regulated | 10/26/2006 |  | 05/15/2018
Delfield | Delfield | 6051XL-SH | Reach-in | Refrigerator |  |  |  | Automatic | Non-Ozone-Depleting | Non-Ozone-Depleting | 43.5 |  | 80 | 51 | 33 | 3.65 | 6.39 | Non Federally-Regulated | 10/26/2007 |  | 05/15/2018
Delfield | Delfield | SSF1S-S | Reach-in | Freezer |  |  |  | Automatic | Non-Ozone-Depleting | Non-Ozone-Depleting | 18.25 |  | 81 | 29 | 26 | 8.04 | 8.68 | Non Federally-Regulated | 08/13/2007 |  | 05/15/2018
Delfield | Delfield | MFR1-GH | Reach-in | Freezer |  |  |  | Automatic | Non-Ozone-Depleting | Non-Ozone-Depleting | 24.96 |  | 81 | 29 | 34 | 11.29 | 22.82 | Non Federally-Regulated | 08/13/2007 |  | 05/15/2018
Delfield | Delfield | UC4448N | Undercounter | Refrigerator |  |  |  | Automatic | Non-Ozone-Depleting | Non-Ozone-Depleting | 11.4 |  | 35 | 48 | 32 | 2.61 | 3.18 | Non Federally-Regulated | 01/28/2009 |  | 05/15/2018
Delfield | Delfield | UCST4460N-12M | Preparation Table | Refrigerator |  |  |  | Automatic | Non-Ozone-Depleting | Non-Ozone-Depleting | 15.7 |  | 36 | 60 | 32 | 12.79 |  | Non Federally-Regulated | 10/26/2007 |  | 05/15/2018
Delfield | Delfield | SSR2S-SH | Reach-in | Refrigerator |  |  |  | Automatic | Non-Ozone-Depleting | Non-Ozone-Depleting | 37.96 |  | 81 | 56 | 26 | 2.98 | 5.84 | Non Federally-Regulated | 01/03/2008 |  | 05/15/2018
Delfield | Delfield | 406 | Work-Top Table | Refrigerator |  |  |  | Automatic | Non-Ozone-Depleting | Non-Ozone-Depleting | 5.7 |  | 36 | 27 | 29 | 1.88 |  | Non Federally-Regulated | 10/26/2007 |  | 05/15/2018
Delfield | Delfield | 4464N-16 | Preparation Table | Refrigerator |  |  |  | Automatic | Non-Ozone-Depleting | Non-Ozone-Depleting | 16.7 |  | 36 | 64 | 32 | 14.19 |  | Non Federally-Regulated | 10/26/2007 |  | 05/15/2018
Delfield | Delfield | MCCPT-99 | Preparation Table | Refrigerator |  |  |  | Manual | Non-Ozone-Depleting | Non-Ozone-Depleting | 32.84 |  | 42 | 99 | 32 | 9.06 |  | Non Federally-Regulated | 08/17/2009 |  | 05/15/2018
Delfield | Delfield | D4460N-18M | Preparation Table | Refrigerator |  |  |  | Automatic | Non-Ozone-Depleting | Non-Ozone-Depleting | 15.7 |  | 36 | 60 | 32 | 12.79 |  | Non Federally-Regulated | 10/26/2007 |  | 05/15/2018
Delfield | Delfield | D4472N-30M | Preparation Table | Refrigerator |  |  |  | Automatic | Non-Ozone-Depleting | Non-Ozone-Depleting | 18.7 |  | 36 | 72 | 32 | 14.93 |  | Non Federally-Regulated | 10/26/2007 |  | 05/15/2018
Delfield | Delfield | SMR3-S | Reach-in | Refrigerator |  |  |  | Automatic | Non-Ozone-Depleting | Non-Ozone-Depleting | 78.89 |  | 81 | 83 | 34 | 5.51 | 9.93 | Non Federally-Regulated | 06/17/2008 |  | 05/15/2018
Delfield | Delfield | MFR2S-S | Reach-in | Freezer |  |  |  | Automatic | Non-Ozone-Depleting | Non-Ozone-Depleting | 37.96 |  | 81 | 56 | 26 | 10.54 | 16.56 | Non Federally-Regulated | 01/03/2008 |  | 05/15/2018
Delfield | Delfield | SMR2S-GH | Reach-in | Refrigerator |  |  |  | Automatic | Non-Ozone-Depleting | Non-Ozone-Depleting | 37.96 |  | 81 | 56 | 26 | 5.24 | 7.9 | Non Federally-Regulated | 06/23/2008 |  | 05/15/2018
Delfield | Delfield | UCD4427N-9M | Preparation Table | Refrigerator |  |  |  | Automatic | Non-Ozone-Depleting | Non-Ozone-Depleting | 5.7 |  | 36 | 27 | 32 | 4.82 |  | Non Federally-Regulated | 10/26/2007 |  | 05/15/2018
Delfield | Delfield | UCSTD4464N-12M | Preparation Table | Refrigerator |  |  |  | Automatic | Non-Ozone-Depleting | Non-Ozone-Depleting | 16.7 |  | 36 | 64 | 32 | 14.19 |  | Non Federally-Regulated | 10/26/2007 |  | 05/15/2018
Delfield | Delfield | UCST4460N-8 | Preparation Table | Refrigerator |  |  |  | Automatic | Non-Ozone-Depleting | Non-Ozone-Depleting | 15.7 |  | 36 | 60 | 32 | 12.79 |  | Non Federally-Regulated | 10/26/2007 |  | 05/15/2018
Delfield | Delfield | UCD4472N-12 | Preparation Table | Refrigerator |  |  |  | Automatic | Non-Ozone-Depleting | Non-Ozone-Depleting | 18.7 |  | 36 | 72 | 32 | 14.93 |  | Non Federally-Regulated | 03/21/2008 |  | 05/15/2018
Delfield | Delfield | SAR2N-S | Reach-in | Refrigerator |  |  |  | Automatic | Non-Ozone-Depleting | Non-Ozone-Depleting | 43.94 |  | 81 | 48 | 34 | 4.31 | 6.43 | Non Federally-Regulated | 01/03/2008 |  | 05/15/2018
Delfield | Delfield | F18FC62 | Work-Top Table | Freezer |  |  |  | Automatic | Non-Ozone-Depleting | Non-Ozone-Depleting | 14.23 |  | 40 | 62 | 32 | 15.92 |  | Non Federally-Regulated | 11/08/2006 |  | 05/15/2018
Delfield | Delfield | UC4472N-12 | Preparation Table | Refrigerator |  |  |  | Automatic | Non-Ozone-Depleting | Non-Ozone-Depleting | 18.7 |  | 36 | 72 | 32 | 14.93 |  | Non Federally-Regulated | 10/26/2007 |  | 05/15/2018
Delfield | Delfield | 8172-EF | Buffet Table | Refrigerator |  |  |  | Manual | Non-Ozone-Depleting | Non-Ozone-Depleting | 4.34 |  | 24 | 73 | 26 | 4.5 |  | Non Federally-Regulated | 10/26/2006 |  | 05/15/2018
Delfield | Delfield | SMR2N-SH | Reach-in | Refrigerator |  |  |  | Automatic | Non-Ozone-Depleting | Non-Ozone-Depleting | 43.94 |  | 81 | 48 | 34 | 4.31 | 6.43 | Non Federally-Regulated | 06/17/2008 |  | 05/15/2018
Delfield | Delfield | MRR2S-SH | Reach-in | Refrigerator |  |  |  | Automatic | Non-Ozone-Depleting | Non-Ozone-Depleting | 37.96 |  | 81 | 56 | 26 | 2.98 | 5.84 | Non Federally-Regulated | 01/03/2008 |  | 05/15/2018
Delfield | Delfield | SSR1-S | Reach-in | Refrigerator |  |  |  | Automatic | Non-Ozone-Depleting | Non-Ozone-Depleting | 24.96 |  | 81 | 29 | 34 | 2.64 | 4.54 | Non Federally-Regulated | 05/18/2007 |  | 05/15/2018
Delfield | Delfield | SMR1N-S | Reach-in | Refrigerator |  |  |  | Automatic | Non-Ozone-Depleting | Non-Ozone-Depleting | 20.97 |  | 81 | 25 | 34 | 3.16 | 4.14 | Non Federally-Regulated | 06/17/2008 |  | 05/15/2018
Delfield | Delfield | UC4472N | Undercounter | Refrigerator |  |  |  | Automatic | Non-Ozone-Depleting | Non-Ozone-Depleting | 18.7 |  | 35 | 72 | 32 | 3.27 | 3.91 | Non Federally-Regulated | 01/28/2009 |  | 05/15/2018
Delfield | Delfield | N6-1313-36 | Milk or Beverage Cabinet | Refrigerator |  |  |  | Manual | Non-Ozone-Depleting | Non-Ozone-Depleting | 10.57 |  | 36 | 36 | 32 | 2.6 | 3.1 | Non Federally-Regulated | 10/13/2006 |  | 05/15/2018
Delfield | Delfield | F18SC60A | Preparation Table | Refrigerator |  |  |  | Manual | Non-Ozone-Depleting | Non-Ozone-Depleting | 10.54 |  | 40 | 60 | 32 | 5.4 |  | Non Federally-Regulated | 10/13/2006 |  | 05/15/2018
Delfield | Delfield | ST4464N-12M | Preparation Table | Refrigerator |  |  |  | Automatic | Non-Ozone-Depleting | Non-Ozone-Depleting | 16.7 |  | 36 | 64 | 32 | 14.19 |  | Non Federally-Regulated | 10/26/2007 |  | 05/15/2018
Delfield | Delfield | SAF2S-SH | Reach-in | Freezer |  |  |  | Automatic | Non-Ozone-Depleting | Non-Ozone-Depleting | 37.96 |  | 81 | 56 | 26 | 10.54 | 16.56 | Non Federally-Regulated | 01/03/2008 |  | 05/15/2018
Delfield | Delfield | UCD4432N | Undercounter | Refrigerator |  |  |  | Automatic | Non-Ozone-Depleting | Non-Ozone-Depleting | 6.9 |  | 35 | 32 | 32 | 2.3 | 2.73 | Non Federally-Regulated | 01/28/2009 |  | 05/15/2018
Delfield | Delfield | STD4464N-12M | Preparation Table | Refrigerator |  |  |  | Automatic | Non-Ozone-Depleting | Non-Ozone-Depleting | 16.7 |  | 36 | 64 | 32 | 14.19 |  | Non Federally-Regulated | 10/26/2007 |  | 05/15/2018
Delfield | Delfield | SSRPT1-S | Pass-Through | Refrigerator |  |  |  | Automatic | Non-Ozone-Depleting | Non-Ozone-Depleting | 26.64 |  | 81 | 29 | 37 | 3.14 | 4.7 | Non Federally-Regulated | 03/21/2008 |  | 05/15/2018
Delfield | Delfield | ST4048 | Work-Top Table | Refrigerator |  |  |  | Automatic | Non-Ozone-Depleting | Non-Ozone-Depleting | 11.4 |  | 40 | 48 | 29 | 2.04 |  | Non Federally-Regulated | 03/21/2008 |  | 05/15/2018
Delfield | Delfield | SSFPT1-S | Pass-Through | Freezer |  |  |  | Automatic | Non-Ozone-Depleting | Non-Ozone-Depleting | 26.64 |  | 81 | 29 | 36 | 11.3 | 12.04 | Non Federally-Regulated | 05/18/2007 |  | 05/15/2018
Delfield | Delfield | 18691-BST | Work-Top Table | Refrigerator |  |  |  | Automatic | Non-Ozone-Depleting | Non-Ozone-Depleting | 24.48 |  | 40 | 91 | 32 | 6.34 |  | Non Federally-Regulated | 06/23/2006 |  | 05/15/2018
Delfield | Delfield | STD4432N | Undercounter | Refrigerator |  |  |  | Automatic | Non-Ozone-Depleting | Non-Ozone-Depleting | 6.9 |  | 36 | 32 | 32 | 2.3 | 2.73 | Non Federally-Regulated | 01/28/2009 |  | 05/15/2018
Delfield | Delfield | ST4148 | Undercounter | Freezer |  |  |  | Automatic | Non-Ozone-Depleting | Non-Ozone-Depleting | 11.4 |  | 36 | 48 | 29 | 5.15 | 5.94 | Non Federally-Regulated | 01/28/2009 |  | 05/15/2018
Delfield | Delfield | F18FC70 | Work-Top Table | Freezer |  |  |  | Automatic | Non-Ozone-Depleting | Non-Ozone-Depleting | 17.21 |  | 40 | 70 | 32 | 13.01 |  | Non Federally-Regulated | 11/08/2006 |  | 05/15/2018
Delfield | Delfield | SMR1-GH | Reach-in | Refrigerator |  |  |  | Automatic | Non-Ozone-Depleting | Non-Ozone-Depleting | 24.96 |  | 81 | 29 | 34 | 3.8 | 6.34 | Non Federally-Regulated | 06/23/2008 |  | 05/15/2018
Delfield | Delfield | 407-CA | Work-Top Table | Freezer |  |  |  | Automatic | Non-Ozone-Depleting | Non-Ozone-Depleting | 5.7 |  | 36 | 27 | 29 | 3.22 |  | Non Federally-Regulated | 06/30/2008 |  | 05/15/2018
Delfield | Delfield | ST4464N-8 | Preparation Table | Refrigerator |  |  |  | Automatic | Non-Ozone-Depleting | Non-Ozone-Depleting | 16.7 |  | 36 | 64 | 32 | 14.19 |  | Non Federally-Regulated | 10/26/2007 |  | 05/15/2018
Delfield | Delfield | 8132-EF | Buffet Table | Refrigerator |  |  |  | Manual | Non-Ozone-Depleting | Non-Ozone-Depleting | 1.74 |  | 24 | 32 | 26 | 4.5 |  | Non Federally-Regulated | 10/26/2006 |  | 05/15/2018
Delfield | Delfield | SARRI3-S | Roll-In | Refrigerator |  |  |  | Automatic | Non-Ozone-Depleting | Non-Ozone-Depleting | 113.28 |  | 89 | 98 | 34 | 7.56 |  | Voluntarily Certified | 01/03/2008 |  | 05/15/2018
Delfield | Delfield | MRR1N-S | Reach-in | Refrigerator |  |  |  | Automatic | Non-Ozone-Depleting | Non-Ozone-Depleting | 20.97 |  | 81 | 25 | 34 | 3.16 | 4.14 | Non Federally-Regulated | 08/13/2007 |  | 05/15/2018
Delfield | Delfield | 18648-PTB | Preparation Table | Refrigerator |  |  |  | Manual | Non-Ozone-Depleting | Non-Ozone-Depleting | 12.86 |  | 42 | 48 | 32 | 4.62 |  | Non Federally-Regulated | 08/15/2006 |  | 05/15/2018
Delfield | Delfield | UCD4460N-24M | Preparation Table | Refrigerator |  |  |  | Automatic | Non-Ozone-Depleting | Non-Ozone-Depleting | 15.7 |  | 36 | 60 | 32 | 12.79 |  | Non Federally-Regulated | 10/26/2007 |  | 05/15/2018
Delfield | Delfield | UC4460N-8 | Preparation Table | Refrigerator |  |  |  | Automatic | Non-Ozone-Depleting | Non-Ozone-Depleting | 15.7 |  | 36 | 60 | 32 | 12.79 |  | Non Federally-Regulated | 10/26/2007 |  | 05/15/2018
Delfield | Delfield | D4464N-18M | Preparation Table | Refrigerator |  |  |  | Automatic | Non-Ozone-Depleting | Non-Ozone-Depleting | 16.7 |  | 36 | 64 | 32 | 14.19 |  | Non Federally-Regulated | 10/26/2007 |  | 05/15/2018
Delfield | Delfield | SMRPT1-SH | Pass-Through | Refrigerator |  |  |  | Automatic | Non-Ozone-Depleting | Non-Ozone-Depleting | 26.64 |  | 81 | 29 | 37 | 3.14 | 4.7 | Non Federally-Regulated | 06/17/2008 |  | 05/15/2018
Delfield | Delfield | SSRRI3-G | Roll-In | Refrigerator |  |  |  | Automatic | Non-Ozone-Depleting | Non-Ozone-Depleting | 113.28 |  | 89 | 98 | 34 | 17.12 |  | Voluntarily Certified | 09/26/2006 |  | 05/15/2018
Delfield | Delfield | MRRI1-S | Roll-In | Refrigerator |  |  |  | Automatic | Non-Ozone-Depleting | Non-Ozone-Depleting | 36.15 |  | 89 | 34 | 34 | 3.79 | 5.66 | Non Federally-Regulated | 08/13/2007 |  | 05/15/2018
Delfield | Delfield | SARRI2-S | Roll-In | Refrigerator |  |  |  | Automatic | Non-Ozone-Depleting | Non-Ozone-Depleting | 74.72 |  | 89 | 66 | 34 | 5.85 | 9.51 | Non Federally-Regulated | 01/03/2008 |  | 05/15/2018
Delfield | Delfield | MRRT3-S | Roll-Through | Refrigerator |  |  |  | Automatic | Non-Ozone-Depleting | Non-Ozone-Depleting | 120.9 |  | 89 | 98 | 36 | 8.01 |  | Voluntarily Certified | 10/16/2006 |  | 05/15/2018
Delfield | Delfield | MRRT1-S | Roll-Through | Refrigerator |  |  |  | Automatic | Non-Ozone-Depleting | Non-Ozone-Depleting | 38.58 |  | 89 | 34 | 37 | 3.97 | 5.9 | Non Federally-Regulated | 06/17/2008 |  | 05/15/2018
Delfield | Delfield | N8157-FA | Buffet Table | Refrigerator |  |  |  | Automatic | Non-Ozone-Depleting | Non-Ozone-Depleting | 6.22 |  | 29 | 57 | 27 | 14.22 |  | Non Federally-Regulated | 11/08/2006 |  | 05/15/2018
Delfield | Delfield | MFSC-31 | Milk or Beverage Cabinet | Refrigerator |  |  |  | Manual | Non-Ozone-Depleting | Non-Ozone-Depleting | 8.7 |  | 28 | 42 | 27 | 1.47 | 2.91 | Non Federally-Regulated | 12/07/1993 |  | 05/15/2018
Delfield | Delfield | SARPT1-GH | Pass-Through | Refrigerator |  |  |  | Automatic | Non-Ozone-Depleting | Non-Ozone-Depleting | 26.64 |  | 81 | 29 | 37 | 4.58 | 6.54 | Non Federally-Regulated | 03/21/2008 |  | 05/15/2018
Delfield | Delfield | SSRRI1-S | Roll-In | Refrigerator |  |  |  | Automatic | Non-Ozone-Depleting | Non-Ozone-Depleting | 36.15 |  | 89 | 34 | 34 | 3.79 | 5.66 | Non Federally-Regulated | 08/13/2007 |  | 05/15/2018
Delfield | Delfield | KCSC-60-EF | Buffet Table | Refrigerator |  |  |  | Manual | Non-Ozone-Depleting | Non-Ozone-Depleting | 3.47 |  | 36 | 60 | 30 | 4.5 |  | Non Federally-Regulated | 10/26/2006 |  | 05/15/2018
Delfield | Delfield | MFR2-SH | Reach-in | Freezer |  |  |  | Automatic | Non-Ozone-Depleting | Non-Ozone-Depleting | 51.92 |  | 82 | 56 | 34 | 15.15 | 22.15 | Non Federally-Regulated | 01/03/2008 |  | 05/15/2018
Delfield | Delfield | UC4148 | Undercounter | Freezer |  |  |  | Automatic | Non-Ozone-Depleting | Non-Ozone-Depleting | 11.4 |  | 36 | 48 | 29 | 5.15 | 5.94 | Non Federally-Regulated | 01/28/2009 |  | 05/15/2018
Delfield | Delfield | MRR1N-SH | Reach-in | Refrigerator |  |  |  | Automatic | Non-Ozone-Depleting | Non-Ozone-Depleting | 20.97 |  | 81 | 25 | 34 | 3.16 | 4.14 | Non Federally-Regulated | 08/13/2007 |  | 05/15/2018
Delfield | Delfield | 18650VDR | Reach-in | Refrigerator |  |  |  | Automatic | Non-Ozone-Depleting | Non-Ozone-Depleting | 8.9 |  | 40 | 50 | 32 | 1.5 | 2.93 | Non Federally-Regulated | 11/29/2006 |  | 05/15/2018
Delfield | Delfield | SSF1-GH | Reach-in | Freezer |  |  |  | Automatic | Non-Ozone-Depleting | Non-Ozone-Depleting | 24.96 |  | 81 | 29 | 34 | 11.29 | 22.82 | Non Federally-Regulated | 08/13/2007 |  | 05/15/2018
Delfield | Delfield | DO0A048R | Preparation Table | Refrigerator |  |  |  | Manual | Non-Ozone-Depleting | Non-Ozone-Depleting | 14.65 |  | 48 | 48 | 34 | 17.58 |  | Non Federally-Regulated | 11/08/2006 |  | 05/15/2018
Delfield | Delfield | UCSTD4460N-18M | Preparation Table | Refrigerator |  |  |  | Automatic | Non-Ozone-Depleting | Non-Ozone-Depleting | 15.7 |  | 36 | 60 | 32 | 12.79 |  | Non Federally-Regulated | 10/26/2007 |  | 05/15/2018
Delfield | Delfield | UCD4460N-12M | Preparation Table | Refrigerator |  |  |  | Automatic | Non-Ozone-Depleting | Non-Ozone-Depleting | 15.7 |  | 36 | 60 | 32 | 12.79 |  | Non Federally-Regulated | 10/26/2007 |  | 05/15/2018
Delfield | Delfield | N6-1313-34 | Milk or Beverage Cabinet | Refrigerator |  |  |  | Manual | Non-Ozone-Depleting | Non-Ozone-Depleting | 10.57 |  | 34 | 36 | 32 | 2.6 | 3.1 | Non Federally-Regulated | 10/13/2006 |  | 05/15/2018
Delfield | Delfield | SAR3S-G | Reach-in | Refrigerator |  |  |  | Automatic | Non-Ozone-Depleting | Non-Ozone-Depleting | 57.57 |  | 81 | 83 | 26 | 9.14 | 14.67 | Non Federally-Regulated | 09/25/2006 |  | 05/15/2018
Delfield | Delfield | MFPT1-S | Pass-Through | Freezer |  |  |  | Automatic | Non-Ozone-Depleting | Non-Ozone-Depleting | 26.64 |  | 81 | 29 | 36 | 11.3 | 12.04 | Non Federally-Regulated | 05/18/2007 |  | 05/15/2018
Delfield | Delfield | ST4427N | Undercounter | Refrigerator |  |  |  | Automatic | Non-Ozone-Depleting | Non-Ozone-Depleting | 5.7 |  | 36 | 27 | 32 | 2.42 | 2.61 | Non Federally-Regulated | 01/28/2009 |  | 05/15/2018
Delfield | Delfield | SMFRI1-S | Roll-In | Freezer |  |  |  | Automatic | Non-Ozone-Depleting | Non-Ozone-Depleting | 36.15 |  | 89 | 34 | 34 | 11.57 | 15.84 | Non Federally-Regulated | 06/17/2008 |  | 05/15/2018
Delfield | Delfield | SAFRI1-S | Roll-In | Freezer |  |  |  | Automatic | Non-Ozone-Depleting | Non-Ozone-Depleting | 36.15 |  | 89 | 34 | 34 | 11.57 | 15.84 | Non Federally-Regulated | 05/18/2007 |  | 05/15/2018
Delfield | Delfield | UC4427N-9M | Preparation Table | Refrigerator |  |  |  | Automatic | Non-Ozone-Depleting | Non-Ozone-Depleting | 5.7 |  | 36 | 27 | 32 | 4.82 |  | Non Federally-Regulated | 10/26/2007 |  | 05/15/2018
Delfield | Delfield | SARPT2-GH | Pass-Through | Refrigerator |  |  |  | Automatic | Non-Ozone-Depleting | Non-Ozone-Depleting | 55.42 |  | 81 | 56 | 37 | 8.15 | 9.99 | Non Federally-Regulated | 01/03/2008 |  | 05/15/2018
Delfield | Delfield | SSF1N-SH | Reach-in | Freezer |  |  |  | Automatic | Non-Ozone-Depleting | Non-Ozone-Depleting | 20.97 |  | 81 | 25 | 34 | 7.58 | 9.77 | Non Federally-Regulated | 08/13/2007 |  | 05/15/2018
Delfield | Delfield | SMF3-G | Reach-in | Freezer |  |  |  | Automatic | Non-Ozone-Depleting | Non-Ozone-Depleting | 78.89 |  | 85 | 83 | 34 | 29.07 | 63.27 | Non Federally-Regulated | 06/23/2008 |  | 05/15/2018
Delfield | Delfield | SSR1-G | Reach-in | Refrigerator |  |  |  | Automatic | Non-Ozone-Depleting | Non-Ozone-Depleting | 24.96 |  | 81 | 29 | 34 | 3.8 | 6.34 | Non Federally-Regulated | 08/13/2007 |  | 05/15/2018
Delfield | Delfield | SSR2S-G | Reach-in | Refrigerator |  |  |  | Automatic | Non-Ozone-Depleting | Non-Ozone-Depleting | 37.96 |  | 81 | 56 | 26 | 5.24 | 7.9 | Non Federally-Regulated | 01/03/2008 |  | 05/15/2018
Delfield | Delfield | 6025XL-GH | Reach-in | Refrigerator |  |  |  | Automatic | Non-Ozone-Depleting | Non-Ozone-Depleting | 20 |  | 81 | 26 | 33 | 3.7 | 5.74 | Non Federally-Regulated | 05/18/2007 |  | 05/15/2018
Delfield | Delfield | 8118-EF | Buffet Table | Refrigerator |  |  |  | Manual | Non-Ozone-Depleting | Non-Ozone-Depleting | 0.87 |  | 24 | 19 | 26 | 4.5 |  | Non Federally-Regulated | 10/26/2006 |  | 05/15/2018
Delfield | Delfield | SMF3-GH | Reach-in | Freezer |  |  |  | Automatic | Non-Ozone-Depleting | Non-Ozone-Depleting | 78.89 |  | 85 | 83 | 34 | 29.07 | 63.27 | Non Federally-Regulated | 06/23/2008 |  | 05/15/2018
Delfield | Delfield | ST4472N-24M | Preparation Table | Refrigerator |  |  |  | Automatic | Non-Ozone-Depleting | Non-Ozone-Depleting | 18.7 |  | 36 | 72 | 32 | 14.93 |  | Non Federally-Regulated | 03/21/2008 |  | 05/15/2018
Delfield | Delfield | UC4460N-12M | Preparation Table | Refrigerator |  |  |  | Automatic | Non-Ozone-Depleting | Non-Ozone-Depleting | 15.7 |  | 36 | 60 | 32 | 12.79 |  | Non Federally-Regulated | 10/26/2007 |  | 05/15/2018
Delfield | Delfield | F18SC52B | Preparation Table | Refrigerator |  |  |  | Manual | Non-Ozone-Depleting | Non-Ozone-Depleting | 9.23 |  | 40 | 52 | 32 | 5.4 |  | Non Federally-Regulated | 10/13/2006 |  | 05/15/2018
Delfield | Delfield | SMRPT2-SH | Pass-Through | Refrigerator |  |  |  | Automatic | Non-Ozone-Depleting | Non-Ozone-Depleting | 55.42 |  | 81 | 56 | 37 | 5.96 | 7.58 | Non Federally-Regulated | 06/17/2008 |  | 05/15/2018
Delfield | Delfield | SAFPT2-SH | Pass-Through | Freezer |  |  |  | Automatic | Non-Ozone-Depleting | Non-Ozone-Depleting | 55.42 |  | 81 | 56 | 37 | 14.26 | 23.55 | Non Federally-Regulated | 01/03/2008 |  | 05/15/2018
Delfield | Delfield | SSRRT3-S | Roll-Through | Refrigerator |  |  |  | Automatic | Non-Ozone-Depleting | Non-Ozone-Depleting | 120.9 |  | 91 | 98 | 36 | 8.01 |  | Voluntarily Certified | 09/25/2006 |  | 05/15/2018
Delfield | Delfield | SARRI2-G | Roll-In | Refrigerator |  |  |  | Automatic | Non-Ozone-Depleting | Non-Ozone-Depleting | 74.72 |  | 89 | 66 | 34 | 9.27 | 12.31 | Non Federally-Regulated | 01/03/2008 |  | 05/15/2018
Delfield | Delfield | SAR3-S | Reach-in | Refrigerator |  |  |  | Automatic | Non-Ozone-Depleting | Non-Ozone-Depleting | 78.89 |  | 81 | 83 | 34 | 5.5 | 9.93 | Non Federally-Regulated | 01/03/2008 |  | 05/15/2018
Delfield | Delfield | MRR2S-S | Reach-in | Refrigerator |  |  |  | Automatic | Non-Ozone-Depleting | Non-Ozone-Depleting | 37.96 |  | 81 | 56 | 26 | 2.98 | 5.84 | Non Federally-Regulated | 01/03/2008 |  | 05/15/2018
Delfield | Delfield | STD4464N-8 | Preparation Table | Refrigerator |  |  |  | Automatic | Non-Ozone-Depleting | Non-Ozone-Depleting | 16.7 |  | 36 | 64 | 32 | 14.19 |  | Non Federally-Regulated | 10/26/2007 |  | 05/15/2018
Delfield | Delfield | SMFRT2-S | Roll-Through | Freezer |  |  |  | Automatic | Non-Ozone-Depleting | Non-Ozone-Depleting | 79.74 |  | 91 | 66 | 37 | 26.29 | 33.28 | Non Federally-Regulated | 06/17/2008 |  | 05/15/2018
Delfield | Delfield | MRPT1-GH | Pass-Through | Refrigerator |  |  |  | Automatic | Non-Ozone-Depleting | Non-Ozone-Depleting | 26.64 |  | 81 | 29 | 37 | 4.58 | 6.54 | Non Federally-Regulated | 03/21/2008 |  | 05/15/2018
Delfield | Delfield | SSR3S-G | Reach-in | Refrigerator |  |  |  | Automatic | Non-Ozone-Depleting | Non-Ozone-Depleting | 57.57 |  | 81 | 83 | 26 | 9.14 | 14.67 | Non Federally-Regulated | 09/25/2006 |  | 05/15/2018
Delfield | Delfield | 18699-BST | Work-Top Table | Refrigerator |  |  |  | Automatic | Non-Ozone-Depleting | Non-Ozone-Depleting | 27.46 |  | 40 | 99 | 32 | 6.78 |  | Non Federally-Regulated | 06/23/2006 |  | 05/15/2018
Delfield | Delfield | SMRRI3-G | Roll-In | Refrigerator |  |  |  | Automatic | Non-Ozone-Depleting | Non-Ozone-Depleting | 113.28 |  | 89 | 98 | 34 | 17.12 |  | Voluntarily Certified | 06/23/2008 |  | 05/15/2018
Delfield | Delfield | 4460N-18M | Preparation Table | Refrigerator |  |  |  | Automatic | Non-Ozone-Depleting | Non-Ozone-Depleting | 15.7 |  | 36 | 60 | 32 | 12.79 |  | Non Federally-Regulated | 10/26/2007 |  | 05/15/2018
Delfield | Delfield | F18FC43 | Work-Top Table | Freezer |  |  |  | Automatic | Non-Ozone-Depleting | Non-Ozone-Depleting | 8.65 |  | 40 | 43 | 32 | 7.63 |  | Non Federally-Regulated | 10/26/2006 |  | 05/15/2018
Delfield | Delfield | SMRRI3-S | Roll-In | Refrigerator |  |  |  | Automatic | Non-Ozone-Depleting | Non-Ozone-Depleting | 113.28 |  | 89 | 98 | 34 | 7.56 |  | Voluntarily Certified | 06/17/2008 |  | 05/15/2018
Delfield | Delfield | SSRRI1-G | Roll-In | Refrigerator |  |  |  | Automatic | Non-Ozone-Depleting | Non-Ozone-Depleting | 36.15 |  | 89 | 34 | 34 | 5.46 | 7.68 | Non Federally-Regulated | 08/13/2007 |  | 05/15/2018
Delfield | Delfield | KCM-36 | Milk or Beverage Cabinet | Refrigerator |  |  |  | Manual | Non-Ozone-Depleting | Non-Ozone-Depleting | 3.44 |  | 36 | 36 | 30 | 0.98 | 2.38 | Non Federally-Regulated | 10/26/2006 |  | 05/15/2018
Delfield | Delfield | SMR3S-S | Reach-in | Refrigerator |  |  |  | Automatic | Non-Ozone-Depleting | Non-Ozone-Depleting | 57.57 |  | 81 | 83 | 26 | 7.49 | 7.8 | Non Federally-Regulated | 06/23/2008 |  | 05/15/2018
Delfield | Delfield | SPR40 | Reach-in | Refrigerator |  |  |  | Automatic | Non-Ozone-Depleting | Non-Ozone-Depleting | 4.83 |  | 34 | 40 | 30 | 1.84 | 2.52 | Non Federally-Regulated | 06/23/2006 |  | 05/15/2018
Delfield | Delfield | MFR3-S | Reach-in | Freezer |  |  |  | Automatic | Non-Ozone-Depleting | Non-Ozone-Depleting | 78.89 |  | 85 | 83 | 34 | 16.25 | 32.94 | Non Federally-Regulated | 01/03/2008 |  | 05/15/2018
Delfield | Delfield | R2HH | Reach-in | Refrigerator |  |  |  | Automatic | Non-Ozone-Depleting | Non-Ozone-Depleting | 46.5 |  | 83 | 54 | 32 | 6.47 | 6.69 | Non Federally-Regulated | 12/18/2006 |  | 05/15/2018
Delfield | Delfield | N8146NB | Buffet Table | Refrigerator |  |  |  | Manual | Non-Ozone-Depleting | Non-Ozone-Depleting | 3.12 |  | 24 | 47 | 18 | 4.08 |  | Non Federally-Regulated | 10/26/2006 |  | 05/15/2018
Delfield | Delfield | N225 | Reach-in | Freezer |  |  |  | Manual | Non-Ozone-Depleting | Non-Ozone-Depleting | 1.93 |  | 27 | 17 | 28 | 1.91 | 2.15 | Non Federally-Regulated | 04/19/2007 |  | 05/15/2018
Delfield | Delfield | SSF2N-SH | Reach-in | Freezer |  |  |  | Automatic | Non-Ozone-Depleting | Non-Ozone-Depleting | 43.94 |  | 81 | 48 | 34 | 11.13 | 18.96 | Non Federally-Regulated | 01/03/2008 |  | 05/15/2018
Delfield | Delfield | MRR2N-SH | Reach-in | Refrigerator |  |  |  | Automatic | Non-Ozone-Depleting | Non-Ozone-Depleting | 43.94 |  | 81 | 48 | 34 | 4.31 | 6.43 | Non Federally-Regulated | 01/03/2008 |  | 05/15/2018
Delfield | Delfield | SAF2-SH | Reach-in | Freezer |  |  |  | Automatic | Non-Ozone-Depleting | Non-Ozone-Depleting | 51.92 |  | 82 | 56 | 34 | 15.15 | 22.15 | Non Federally-Regulated | 01/03/2008 |  | 05/15/2018
Delfield | Shelleymatic | MFSC-57 | Milk or Beverage Cabinet | Refrigerator |  |  |  | Manual | Non-Ozone-Depleting | Non-Ozone-Depleting | 18.3 |  | 28 | 70 | 27 | 1.9 | 3.87 | Non Federally-Regulated | 06/30/1997 |  | 05/15/2018
Delfield | Delfield | MRPT3-S | Pass-Through | Refrigerator |  |  |  | Automatic | Non-Ozone-Depleting | Non-Ozone-Depleting | 84.19 |  | 81 | 83 | 37 | 8.84 | 10.46 | Non Federally-Regulated | 06/23/2008 |  | 05/15/2018
Delfield | Delfield | MFR2-G | Reach-in | Freezer |  |  |  | Automatic | Non-Ozone-Depleting | Non-Ozone-Depleting | 55.42 |  | 82 | 56 | 34 | 19.95 | 45.67 | Non Federally-Regulated | 01/03/2008 |  | 05/15/2018
Delfield | Delfield | SSRPT1-G | Pass-Through | Refrigerator |  |  |  | Automatic | Non-Ozone-Depleting | Non-Ozone-Depleting | 26.64 |  | 81 | 29 | 37 | 4.58 | 6.54 | Non Federally-Regulated | 03/21/2008 |  | 05/15/2018
Delfield | Delfield | KCM-74 | Milk or Beverage Cabinet | Refrigerator |  |  |  | Manual | Non-Ozone-Depleting | Non-Ozone-Depleting | 15.66 |  | 36 | 74 | 30 | 0.98 | 3.61 | Non Federally-Regulated | 10/26/2006 |  | 05/15/2018
Delfield | Delfield | SSF1-G | Reach-in | Freezer |  |  |  | Automatic | Non-Ozone-Depleting | Non-Ozone-Depleting | 25.35 |  | 84 | 29 | 34 | 11.54 | 23.11 | Federally-Regulated Commercial & Industrial Equipment | 08/31/2010 |  | 05/15/2018
Delfield | Delfield | SSR1-GH | Reach-in | Refrigerator |  |  |  | Automatic | Non-Ozone-Depleting | Non-Ozone-Depleting | 24.96 |  | 81 | 29 | 34 | 3.8 | 6.34 | Non Federally-Regulated | 08/13/2007 |  | 05/15/2018
Delfield | Delfield | SAR1N-GH | Reach-in | Refrigerator |  |  |  | Automatic | Non-Ozone-Depleting | Non-Ozone-Depleting | 20.97 |  | 81 | 25 | 34 | 4.04 | 5.86 | Non Federally-Regulated | 08/13/2007 |  | 05/15/2018
Delfield | Delfield | SMF2N-SH | Reach-in | Freezer |  |  |  | Automatic | Non-Ozone-Depleting | Non-Ozone-Depleting | 43.94 |  | 81 | 48 | 34 | 11.13 | 18.96 | Non Federally-Regulated | 06/17/2008 |  | 05/15/2018
Delfield | Delfield | ST4464N-18M | Preparation Table | Refrigerator |  |  |  | Automatic | Non-Ozone-Depleting | Non-Ozone-Depleting | 16.7 |  | 36 | 64 | 32 | 14.19 |  | Non Federally-Regulated | 10/26/2007 |  | 05/15/2018
Delfield | Delfield | 6076XL-SH | Reach-in | Refrigerator |  |  |  | Automatic | Non-Ozone-Depleting | Non-Ozone-Depleting | 66.5 |  | 80 | 77 | 33 | 5.47 | 8.69 | Non Federally-Regulated | 08/13/2007 |  | 05/15/2018
Delfield | Delfield | F5MC48N | Reach-in | Refrigerator |  |  |  | Automatic | Non-Ozone-Depleting | Non-Ozone-Depleting | 18.07 |  | 58 | 48 | 24 | 5.06 | 5.51 | Non Federally-Regulated | 04/14/2008 |  | 05/15/2018
Delfield | Delfield | SSR1S-S | Reach-in | Refrigerator |  |  |  | Automatic | Non-Ozone-Depleting | Non-Ozone-Depleting | 18.25 |  | 81 | 29 | 26 | 2.66 | 3.87 | Non Federally-Regulated | 08/13/2007 |  | 05/15/2018
Delfield | Delfield | D4464N-12 | Preparation Table | Refrigerator |  |  |  | Automatic | Non-Ozone-Depleting | Non-Ozone-Depleting | 16.7 |  | 36 | 64 | 32 | 14.19 |  | Non Federally-Regulated | 10/26/2007 |  | 05/15/2018
Delfield | Delfield | SMRPT3-SH | Pass-Through | Refrigerator |  |  |  | Automatic | Non-Ozone-Depleting | Non-Ozone-Depleting | 84.19 |  | 81 | 83 | 37 | 8.84 | 10.46 | Non Federally-Regulated | 06/23/2008 |  | 05/15/2018
Delfield | Delfield | MRR3-S | Reach-in | Refrigerator |  |  |  | Automatic | Non-Ozone-Depleting | Non-Ozone-Depleting | 78.89 |  | 81 | 83 | 34 | 5.5 | 9.93 | Non Federally-Regulated | 01/03/2008 |  | 05/15/2018
Delfield | Delfield | STD4472N-12 | Preparation Table | Refrigerator |  |  |  | Automatic | Non-Ozone-Depleting | Non-Ozone-Depleting | 18.7 |  | 36 | 72 | 32 | 14.93 |  | Non Federally-Regulated | 10/26/2007 |  | 05/15/2018
Delfield | Delfield | SARPT1-G | Roll-In | Refrigerator |  |  |  | Automatic | Non-Ozone-Depleting | Non-Ozone-Depleting | 36.15 |  | 89 | 34 | 34 | 7.02 | 10.99 | Non Federally-Regulated | 09/25/2006 |  | 05/15/2018
Delfield | Delfield | 18672-PTB | Preparation Table | Refrigerator |  |  |  | Manual | Non-Ozone-Depleting | Non-Ozone-Depleting | 22.2 |  | 42 | 72 | 32 | 9.06 |  | Non Federally-Regulated | 09/07/2006 |  | 05/15/2018
Delfield | Delfield | MRR3-SH | Reach-in | Refrigerator |  |  |  | Automatic | Non-Ozone-Depleting | Non-Ozone-Depleting | 78.89 |  | 81 | 83 | 34 | 5.5 | 9.93 | Non Federally-Regulated | 01/03/2008 |  | 05/15/2018
Delfield | Delfield | SMF3S-SH | Reach-in | Freezer |  |  |  | Automatic | Non-Ozone-Depleting | Non-Ozone-Depleting | 57.57 |  | 81 | 83 | 26 | 19.78 | 24.41 | Non Federally-Regulated | 06/23/2008 |  | 05/15/2018
Delfield | Delfield | UC4460N | Undercounter | Refrigerator |  |  |  | Automatic | Non-Ozone-Depleting | Non-Ozone-Depleting | 20.2 |  | 36 | 60 | 32 | 2.75 | 4.06 | Federally-Regulated Commercial & Industrial Equipment | 02/04/2011 |  | 05/15/2018
Delfield | Delfield | UCD4427N-18M | Preparation Table | Refrigerator |  |  |  | Automatic | Non-Ozone-Depleting | Non-Ozone-Depleting | 18.7 |  | 36 | 72 | 32 | 14.93 |  | Non Federally-Regulated | 10/26/2007 |  | 05/15/2018
Delfield | Delfield | N-860 | Milk or Beverage Cabinet | Refrigerator |  |  |  | Manual | Non-Ozone-Depleting | Non-Ozone-Depleting | 12.12 |  | 36 | 42 | 28 | 2.6 | 3.25 | Non Federally-Regulated | 10/13/2006 |  | 05/15/2018
Delfield | Delfield | 6025XL-SH | Reach-in | Refrigerator |  |  |  | Automatic | Non-Ozone-Depleting | Non-Ozone-Depleting | 20 |  | 80 | 26 | 33 | 2.66 | 4.04 | Non Federally-Regulated | 03/21/2008 |  | 05/15/2018
Delfield | Delfield | N8144-FA | Buffet Table | Refrigerator |  |  |  | Automatic | Non-Ozone-Depleting | Non-Ozone-Depleting | 4.71 |  | 29 | 44 | 27 | 14.22 |  | Non Federally-Regulated | 11/08/2006 |  | 05/15/2018
Delfield | Delfield | NDF-12 | Milk or Beverage Cabinet | Refrigerator |  |  |  | Manual | Non-Ozone-Depleting | Non-Ozone-Depleting | 17.19 |  | 57 | 36 | 34 | 2.6 | 3.76 | Non Federally-Regulated | 10/13/2006 |  | 05/15/2018
Delfield | Delfield | 6176XL-SH | Reach-in | Freezer |  |  |  | Automatic | Non-Ozone-Depleting | Non-Ozone-Depleting | 66.5 |  | 80 | 77 | 33 | 15.59 | 27.98 | Non Federally-Regulated | 08/13/2007 |  | 05/15/2018
Delfield | Delfield | SMF2-SH | Reach-in | Freezer |  |  |  | Automatic | Non-Ozone-Depleting | Non-Ozone-Depleting | 51.92 |  | 82 | 56 | 34 | 15.16 | 22.15 | Non Federally-Regulated | 06/17/2008 |  | 05/15/2018
Delfield | Delfield | MRR2N-S | Reach-in | Refrigerator |  |  |  | Automatic | Non-Ozone-Depleting | Non-Ozone-Depleting | 43.94 |  | 81 | 48 | 34 | 4.31 | 6.43 | Non Federally-Regulated | 01/03/2008 |  | 05/15/2018
Delfield | Delfield | MFR1N-S | Reach-in | Freezer |  |  |  | Automatic | Non-Ozone-Depleting | Non-Ozone-Depleting | 20.97 |  | 81 | 25 | 34 | 7.58 | 9.77 | Non Federally-Regulated | 08/13/2007 |  | 05/15/2018
Delfield | Delfield | SPR40E | Reach-in | Refrigerator |  |  |  | Automatic | Non-Ozone-Depleting | Non-Ozone-Depleting | 3.49 |  | 30 | 40 | 30 | 1.84 | 2.39 | Non Federally-Regulated | 06/23/2006 |  | 05/15/2018
Delfield | Delfield | SARRI1-G | Roll-In | Refrigerator |  |  |  | Automatic | Non-Ozone-Depleting | Non-Ozone-Depleting | 36.15 |  | 89 | 34 | 34 | 5.46 | 7.68 | Non Federally-Regulated | 08/13/2007 |  | 05/15/2018
Delfield | Delfield | UC4448N-8 | Preparation Table | Refrigerator |  |  |  | Automatic | Non-Ozone-Depleting | Non-Ozone-Depleting | 10.7 |  | 36 | 48 | 32 | 8.11 |  | Non Federally-Regulated | 10/26/2007 |  | 05/15/2018
Delfield | Delfield | SAR1N-G | Reach-in | Refrigerator |  |  |  | Automatic | Non-Ozone-Depleting | Non-Ozone-Depleting | 20.97 |  | 81 | 25 | 34 | 4.04 | 5.86 | Non Federally-Regulated | 08/13/2007 |  | 05/15/2018
Delfield | Delfield | MRR1S-GH | Reach-in | Refrigerator |  |  |  | Automatic | Non-Ozone-Depleting | Non-Ozone-Depleting | 18.25 |  | 81 | 29 | 26 | 3.55 | 5.53 | Non Federally-Regulated | 08/13/2007 |  | 05/15/2018
Delfield | Delfield | F18FC88 | Work-Top Table | Freezer |  |  |  | Automatic | Non-Ozone-Depleting | Non-Ozone-Depleting | 23.92 |  | 40 | 88 | 32 | 13.01 |  | Non Federally-Regulated | 11/08/2006 |  | 05/15/2018
Delfield | Delfield | F18FC78 | Work-Top Table | Freezer |  |  |  | Automatic | Non-Ozone-Depleting | Non-Ozone-Depleting | 20.19 |  | 40 | 78 | 32 | 13.01 |  | Non Federally-Regulated | 11/08/2006 |  | 05/15/2018
Delfield | Delfield | KCM-60 | Milk or Beverage Cabinet | Refrigerator |  |  |  | Manual | Non-Ozone-Depleting | Non-Ozone-Depleting | 12.18 |  | 36 | 60 | 30 | 0.98 | 3.26 | Non Federally-Regulated | 10/26/2006 |  | 05/15/2018
Delfield | Delfield | F18SC60C | Preparation Table | Refrigerator |  |  |  | Manual | Non-Ozone-Depleting | Non-Ozone-Depleting | 11.57 |  | 40 | 60 | 32 | 5.4 |  | Non Federally-Regulated | 10/13/2006 |  | 05/15/2018
Delfield | Delfield | 18650VDL | Reach-in | Refrigerator |  |  |  | Automatic | Non-Ozone-Depleting | Non-Ozone-Depleting | 8.9 |  | 40 | 50 | 32 | 1.5 | 2.93 | Non Federally-Regulated | 11/29/2006 |  | 05/15/2018
Delfield | Delfield | SSR2S-GH | Reach-in | Refrigerator |  |  |  | Automatic | Non-Ozone-Depleting | Non-Ozone-Depleting | 37.96 |  | 81 | 56 | 26 | 5.24 | 7.9 | Non Federally-Regulated | 01/03/2008 |  | 05/15/2018
Delfield | Delfield | 18672-PTL | Preparation Table | Refrigerator |  |  |  | Manual | Non-Ozone-Depleting | Non-Ozone-Depleting | 20.7 |  | 42 | 72 | 32 | 10.56 |  | Non Federally-Regulated | 08/15/2006 |  | 05/15/2018
Delfield | Delfield | 4460N | Undercounter | Refrigerator |  |  |  | Automatic | Non-Ozone-Depleting | Non-Ozone-Depleting | 15.7 |  | 36 | 60 | 32 | 2.75 | 3.61 | Non Federally-Regulated | 01/28/2009 |  | 05/15/2018
Delfield | Delfield | SMRRI2-S | Roll-In | Refrigerator |  |  |  | Automatic | Non-Ozone-Depleting | Non-Ozone-Depleting | 74.72 |  | 89 | 66 | 34 | 5.86 | 9.51 | Non Federally-Regulated | 06/17/2008 |  | 05/15/2018
Delfield | Delfield | N-1200 | Milk or Beverage Cabinet | Refrigerator |  |  |  | Manual | Non-Ozone-Depleting | Non-Ozone-Depleting | 18.7 |  | 37 | 55 | 28 | 2.38 | 3.91 | Non Federally-Regulated | 05/15/2000 |  | 05/15/2018
Delfield | Delfield | MRR1S-S | Reach-in | Refrigerator |  |  |  | Automatic | Non-Ozone-Depleting | Non-Ozone-Depleting | 18.25 |  | 81 | 29 | 26 | 2.66 | 3.87 | Non Federally-Regulated | 08/13/2007 |  | 05/15/2018
Delfield | Delfield | SMRRT2-S | Roll-Through | Refrigerator |  |  |  | Automatic | Non-Ozone-Depleting | Non-Ozone-Depleting | 79.74 |  | 89 | 98 | 37 | 6.77 | 10.01 | Non Federally-Regulated | 06/17/2008 |  | 05/15/2018
Delfield | Delfield | MRR2S-G | Reach-in | Refrigerator |  |  |  | Automatic | Non-Ozone-Depleting | Non-Ozone-Depleting | 37.96 |  | 81 | 56 | 26 | 5.24 | 7.9 | Non Federally-Regulated | 01/03/2008 |  | 05/15/2018
Delfield | Delfield | SSRPT1-GH | Pass-Through | Refrigerator |  |  |  | Automatic | Non-Ozone-Depleting | Non-Ozone-Depleting | 26.64 |  | 81 | 29 | 37 | 4.58 | 6.54 | Non Federally-Regulated | 03/21/2008 |  | 05/15/2018
Delfield | Shelleymatic | MFSC-31 | Milk or Beverage Cabinet | Refrigerator |  |  |  | Manual | Non-Ozone-Depleting | Non-Ozone-Depleting | 8.7 |  | 84 | 22 | 71 | 1.08 | 2.91 | Non Federally-Regulated | 06/30/1997 |  | 05/15/2018
Delfield | Delfield | UCSTD4472N-24M | Preparation Table | Refrigerator |  |  |  | Automatic | Non-Ozone-Depleting | Non-Ozone-Depleting | 18.7 |  | 36 | 72 | 32 | 14.93 |  | Non Federally-Regulated | 10/26/2007 |  | 05/15/2018
Delfield | Delfield | 8145-EF | Buffet Table | Refrigerator |  |  |  | Manual | Non-Ozone-Depleting | Non-Ozone-Depleting | 2.6 |  | 24 | 46 | 26 | 4.5 |  | Non Federally-Regulated | 10/26/2006 |  | 05/15/2018
Delfield | Delfield | SAF1S-S | Reach-in | Freezer |  |  |  | Automatic | Non-Ozone-Depleting | Non-Ozone-Depleting | 18.25 |  | 81 | 29 | 26 | 8.04 | 8.68 | Non Federally-Regulated | 08/13/2007 |  | 05/15/2018
Delfield | Delfield | UC4464N-18M | Preparation Table | Refrigerator |  |  |  | Automatic | Non-Ozone-Depleting | Non-Ozone-Depleting | 16.7 |  | 36 | 64 | 32 | 14.19 |  | Non Federally-Regulated | 10/26/2007 |  | 05/15/2018
Delfield | Delfield | SCFM-50 | Milk/Beverage and Ice Cream Ca | Refrigerator-Freezer w/1 refri |  |  |  | Manual | Non-Ozone-Depleting | Non-Ozone-Depleting | 6.88 |  | 36 | 50 | 30 | 1.72 | 4.12 | Non Federally-Regulated | 12/11/2006 |  | 05/15/2018
Delfield | Delfield | SARPT1-GS | Pass-Through | Refrigerator |  |  |  | Automatic | Non-Ozone-Depleting | Non-Ozone-Depleting | 26.64 |  | 81 | 29 | 36 | 4.58 | 6.54 | Non Federally-Regulated | 05/18/2007 |  | 05/15/2018
Delfield | Delfield | R1FL | Reach-in | Refrigerator |  |  |  | Automatic | Non-Ozone-Depleting | Non-Ozone-Depleting | 23.5 |  | 83 | 27 | 32 | 4.07 | 4.39 | Non Federally-Regulated | 12/18/2006 |  | 05/15/2018
Delfield | Delfield | UCD4460N | Undercounter | Refrigerator |  |  |  | Automatic | Non-Ozone-Depleting | Non-Ozone-Depleting | 15.7 |  | 35 | 60 | 32 | 2.75 | 3.61 | Non Federally-Regulated | 01/28/2009 |  | 05/15/2018
Delfield | Delfield | UC4560N | Undercounter | Freezer |  |  |  | Automatic | Non-Ozone-Depleting | Non-Ozone-Depleting | 16.9 |  | 36 | 60 | 32 | 7.4 | 8.14 | Federally-Regulated Commercial & Industrial Equipment | 08/31/2010 |  | 05/15/2018
Delfield | Delfield | SSF3-S | Reach-in | Freezer |  |  |  | Automatic | Non-Ozone-Depleting | Non-Ozone-Depleting | 78.89 |  | 85 | 83 | 34 | 16.25 | 32.94 | Non Federally-Regulated | 01/03/2008 |  | 05/15/2018
Delfield | Delfield | F18DC91 | Preparation Table | Refrigerator |  |  |  | Manual | Non-Ozone-Depleting | Non-Ozone-Depleting | 27.37 |  | 44 | 91 | 32 | 9.06 |  | Non Federally-Regulated | 09/07/2006 |  | 05/15/2018
Delfield | Delfield | MFR3-GH | Reach-in | Freezer |  |  |  | Automatic | Non-Ozone-Depleting | Non-Ozone-Depleting | 78.89 |  | 81 | 83 | 34 | 29.07 | 79.26 | Non Federally-Regulated | 10/16/2006 |  | 05/15/2018
Delfield | Delfield | 186114-BST | Work-Top Table | Refrigerator |  |  |  | Automatic | Non-Ozone-Depleting | Non-Ozone-Depleting | 37.24 |  | 40 | 114 | 32 | 6.78 |  | Non Federally-Regulated | 06/23/2006 |  | 05/15/2018
Delfield | Delfield | SAF3-GH | Reach-in | Freezer |  |  |  | Automatic | Non-Ozone-Depleting | Non-Ozone-Depleting | 78.89 |  | 85 | 83 | 34 | 29.07 | 79.26 | Non Federally-Regulated | 09/25/2006 |  | 05/15/2018
Delfield | Delfield | MRR2-G | Reach-in | Refrigerator |  |  |  | Automatic | Non-Ozone-Depleting | Non-Ozone-Depleting | 51.92 |  | 81 | 56 | 34 | 6.67 | 9.57 | Non Federally-Regulated | 01/03/2008 |  | 05/15/2018
Delfield | Delfield | SSR1N-SH | Reach-in | Refrigerator |  |  |  | Automatic | Non-Ozone-Depleting | Non-Ozone-Depleting | 20.97 |  | 81 | 25 | 34 | 3.16 | 4.14 | Non Federally-Regulated | 08/13/2007 |  | 05/15/2018
Delfield | Delfield | MRPT2-G | Pass-Through | Refrigerator |  |  |  | Automatic | Non-Ozone-Depleting | Non-Ozone-Depleting | 55.42 |  | 81 | 56 | 37 | 8.15 | 9.99 | Non Federally-Regulated | 01/03/2008 |  | 05/15/2018
Delfield | Delfield | SMF2N-S | Reach-in | Freezer |  |  |  | Automatic | Non-Ozone-Depleting | Non-Ozone-Depleting | 43.94 |  | 81 | 48 | 34 | 11.13 | 18.96 | Non Federally-Regulated | 06/17/2008 |  | 05/15/2018
Delfield | Delfield | UCD4464N-16 | Preparation Table | Refrigerator |  |  |  | Automatic | Non-Ozone-Depleting | Non-Ozone-Depleting | 16.7 |  | 36 | 64 | 32 | 14.19 |  | Non Federally-Regulated | 10/26/2007 |  | 05/15/2018
Delfield | Delfield | SMRPT1-GH | Pass-Through | Refrigerator |  |  |  | Automatic | Non-Ozone-Depleting | Non-Ozone-Depleting | 26.64 |  | 81 | 29 | 37 | 4.58 | 4.7 | Non Federally-Regulated | 06/17/2008 |  | 05/15/2018
Delfield | Delfield | F13WC56 | Ice Cream Cabinet | Freezer |  |  |  | Manual | Non-Ozone-Depleting | Non-Ozone-Depleting | 11.59 |  | 40 | 56 | 32 | 5.34 | 6.02 | Non Federally-Regulated | 11/08/2006 |  | 05/15/2018
Delfield | Delfield | D4464N-12M | Preparation Table | Refrigerator |  |  |  | Automatic | Non-Ozone-Depleting | Non-Ozone-Depleting | 16.7 |  | 36 | 64 | 32 | 14.19 |  | Non Federally-Regulated | 10/26/2007 |  | 05/15/2018
Delfield | Delfield | STD4472-24M | Preparation Table | Refrigerator |  |  |  | Automatic | Non-Ozone-Depleting | Non-Ozone-Depleting | 18.7 |  | 36 | 72 | 32 | 14.93 |  | Non Federally-Regulated | 10/26/2007 |  | 05/15/2018
Delfield | Delfield | STD4460N-18M | Preparation Table | Refrigerator |  |  |  | Automatic | Non-Ozone-Depleting | Non-Ozone-Depleting | 15.7 |  | 36 | 60 | 32 | 12.79 |  | Non Federally-Regulated | 10/26/2007 |  | 05/15/2018
Delfield | Delfield | UCSTD4464N-8 | Preparation Table | Refrigerator |  |  |  | Automatic | Non-Ozone-Depleting | Non-Ozone-Depleting | 16.7 |  | 36 | 64 | 32 | 14.19 |  | Non Federally-Regulated | 10/26/2007 |  | 05/15/2018
Delfield | Delfield | F18DC52 | Preparation Table | Refrigerator |  |  |  | Manual | Non-Ozone-Depleting | Non-Ozone-Depleting | 12.13 |  | 44 | 52 | 32 | 4.62 |  | Non Federally-Regulated | 08/15/2006 |  | 05/15/2018
Delfield | Delfield | F18SC60D | Preparation Table | Refrigerator |  |  |  | Manual | Non-Ozone-Depleting | Non-Ozone-Depleting | 12.09 |  | 40 | 60 | 32 | 5.4 |  | Non Federally-Regulated | 10/13/2006 |  | 05/15/2018
Delfield | Delfield | N227 | Reach-in | Freezer |  |  |  | Manual | Non-Ozone-Depleting | Non-Ozone-Depleting | 4.22 |  | 27 | 30 | 28 | 2.26 | 3.07 | Non Federally-Regulated | 04/19/2007 |  | 05/15/2018
Delfield | Shelly Speed | SPR50W | Reach-in | Refrigerator |  |  |  | Automatic | Non-Ozone-Depleting | Non-Ozone-Depleting | 8.88 |  | 34 | 50 | 35 | 2.69 | 3.87 | Non Federally-Regulated | 09/16/2005 |  | 05/15/2018
Delfield | Delfield | SSR2S-S | Reach-in | Refrigerator |  |  |  | Automatic | Non-Ozone-Depleting | Non-Ozone-Depleting | 37.96 |  | 81 | 56 | 26 | 2.98 | 5.84 | Non Federally-Regulated | 01/03/2008 |  | 05/15/2018
Delfield | Delfield | UC4464N-12 | Preparation Table | Refrigerator |  |  |  | Automatic | Non-Ozone-Depleting | Non-Ozone-Depleting | 16.7 |  | 36 | 64 | 32 | 14.19 |  | Non Federally-Regulated | 10/26/2007 |  | 05/15/2018
Delfield | Delfield | SARRI1-S | Roll-In | Refrigerator |  |  |  | Automatic | Non-Ozone-Depleting | Non-Ozone-Depleting | 36.15 |  | 89 | 34 | 34 | 3.79 | 5.66 | Non Federally-Regulated | 08/13/2007 |  | 05/15/2018
Delfield | Delfield | SCSC-50-EF | Buffet Table | Refrigerator |  |  |  | Manual | Non-Ozone-Depleting | Non-Ozone-Depleting | 2.6 |  | 36 | 50 | 30 | 4.5 |  | Non Federally-Regulated | 10/26/2006 |  | 05/15/2018
Delfield | Delfield | 4427N-9M | Preparation Table | Refrigerator |  |  |  | Automatic | Non-Ozone-Depleting | Non-Ozone-Depleting | 5.7 |  | 36 | 27 | 32 | 4.82 |  | Non Federally-Regulated | 10/26/2007 |  | 05/15/2018
Delfield | Delfield | SSFRI3-S | Roll-In | Freezer |  |  |  | Automatic | Non-Ozone-Depleting | Non-Ozone-Depleting | 113.28 |  | 89 | 98 | 34 | 25.7 |  | Voluntarily Certified | 01/03/2008 |  | 05/15/2018
Delfield | Delfield | R3FH | Reach-in | Refrigerator |  |  |  | Automatic | Non-Ozone-Depleting | Non-Ozone-Depleting | 71.8 |  | 83 | 81 | 32 | 8.6 | 9.22 | Non Federally-Regulated | 12/18/2006 |  | 05/15/2018
Delfield | Delfield | SMF1-GH | Reach-in | Freezer |  |  |  | Automatic | Non-Ozone-Depleting | Non-Ozone-Depleting | 24.96 |  | 81 | 29 | 34 | 11.29 | 22.82 | Non Federally-Regulated | 06/23/2008 |  | 05/15/2018
Delfield | Delfield | ST4460N-8 | Preparation Table | Refrigerator |  |  |  | Automatic | Non-Ozone-Depleting | Non-Ozone-Depleting | 15.7 |  | 36 | 60 | 32 | 12.79 |  | Non Federally-Regulated | 10/26/2007 |  | 05/15/2018
Delfield | Delfield | N-520 | Milk or Beverage Cabinet | Refrigerator |  |  |  | Manual | Non-Ozone-Depleting | Non-Ozone-Depleting | 7.5 |  | 36 | 29 | 28 | 2.6 | 2.79 | Non Federally-Regulated | 10/13/2006 |  | 05/15/2018
Delfield | Delfield | MFPT2-SH | Pass-Through | Freezer |  |  |  | Automatic | Non-Ozone-Depleting | Non-Ozone-Depleting | 55.42 |  | 81 | 56 | 37 | 14.26 | 23.55 | Non Federally-Regulated | 01/03/2008 |  | 05/15/2018
Delfield | Delfield | F18RC91 | Preparation Table | Refrigerator |  |  |  | Manual | Non-Ozone-Depleting | Non-Ozone-Depleting | 27.54 |  | 42 | 91 | 32 | 9.06 |  | Non Federally-Regulated | 09/07/2006 |  | 05/15/2018
Delfield | Delfield | SAR1-S | Reach-in | Refrigerator |  |  |  | Automatic | Non-Ozone-Depleting | Non-Ozone-Depleting | 24.96 |  | 81 | 29 | 34 | 2.64 | 4.54 | Non Federally-Regulated | 05/18/2007 |  | 05/15/2018
Delfield | Delfield | N8168NB | Buffet Table | Refrigerator |  |  |  | Manual | Non-Ozone-Depleting | Non-Ozone-Depleting | 4.65 |  | 24 | 68 | 18 | 4.08 |  | Non Federally-Regulated | 10/26/2006 |  | 05/15/2018
Delfield | Delfield | D4432N-12M | Preparation Table | Refrigerator |  |  |  | Automatic | Non-Ozone-Depleting | Non-Ozone-Depleting | 6.9 |  | 36 | 32 | 32 | 7.36 |  | Non Federally-Regulated | 10/26/2007 |  | 05/15/2018
Delfield | Delfield | F18RC99 | Preparation Table | Refrigerator |  |  |  | Manual | Non-Ozone-Depleting | Non-Ozone-Depleting | 30.74 |  | 42 | 99 | 32 | 9.06 |  | Non Federally-Regulated | 09/07/2006 |  | 05/15/2018
Delfield | Delfield | UC4472N-30M | Preparation Table | Refrigerator |  |  |  | Automatic | Non-Ozone-Depleting | Non-Ozone-Depleting | 18.7 |  | 36 | 72 | 32 | 14.93 |  | Non Federally-Regulated | 10/26/2007 |  | 05/15/2018
Delfield | Delfield | SMRRI2-G | Roll-In | Refrigerator |  |  |  | Automatic | Non-Ozone-Depleting | Non-Ozone-Depleting | 74.72 |  | 89 | 66 | 34 | 9.28 | 12.31 | Non Federally-Regulated | 06/23/2008 |  | 05/15/2018
Delfield | Delfield | SAFPT3-SH | Pass-Through | Freezer |  |  |  | Automatic | Non-Ozone-Depleting | Non-Ozone-Depleting | 84.19 |  | 81 | 83 | 36 | 33 | 35.06 | Non Federally-Regulated | 10/16/2006 |  | 05/15/2018
Delfield | Delfield | SSF1-SH | Reach-in | Freezer |  |  |  | Automatic | Non-Ozone-Depleting | Non-Ozone-Depleting | 24.96 |  | 81 | 29 | 34 | 7.63 | 11.36 | Non Federally-Regulated | 08/13/2007 |  | 05/15/2018
Delfield | Delfield | R1FR | Reach-in | Refrigerator |  |  |  | Automatic | Non-Ozone-Depleting | Non-Ozone-Depleting | 23.5 |  | 83 | 27 | 32 | 4.07 | 4.39 | Non Federally-Regulated | 12/18/2006 |  | 05/15/2018
Delfield | Delfield | SMF2-G | Reach-in | Freezer |  |  |  | Automatic | Non-Ozone-Depleting | Non-Ozone-Depleting | 55.42 |  | 82 | 56 | 34 | 19.95 | 45.67 | Non Federally-Regulated | 06/23/2008 |  | 05/15/2018
Delfield | Delfield | N10-1313-36 | Milk or Beverage Cabinet | Refrigerator |  |  |  | Manual | Non-Ozone-Depleting | Non-Ozone-Depleting | 18.04 |  | 36 | 55 | 32 | 2.6 | 3.84 | Non Federally-Regulated | 10/13/2006 |  | 05/15/2018
Delfield | Delfield | KCM-50 | Milk or Beverage Cabinet | Refrigerator |  |  |  | Manual | Non-Ozone-Depleting | Non-Ozone-Depleting | 7.83 |  | 36 | 50 | 30 | 0.98 | 2.82 | Non Federally-Regulated | 10/26/2006 |  | 05/15/2018
Delfield | Delfield | SAF3-G | Reach-in | Freezer |  |  |  | Automatic | Non-Ozone-Depleting | Non-Ozone-Depleting | 78.89 |  | 85 | 83 | 34 | 29.07 | 79.26 | Non Federally-Regulated | 09/25/2006 |  | 05/15/2018
Delfield | Delfield | SSFPT1-SH | Pass-Through | Freezer |  |  |  | Automatic | Non-Ozone-Depleting | Non-Ozone-Depleting | 26.64 |  | 81 | 29 | 36 | 11.3 | 12.04 | Non Federally-Regulated | 05/18/2007 |  | 05/15/2018
Delfield | Delfield | ST4432N | Undercounter | Refrigerator |  |  |  | Automatic | Non-Ozone-Depleting | Non-Ozone-Depleting | 6.9 |  | 36 | 32 | 32 | 2.3 | 2.73 | Non Federally-Regulated | 01/28/2009 |  | 05/15/2018
Delfield | Delfield | F5SC48N | Reach-in | Refrigerator |  |  |  | Automatic | Non-Ozone-Depleting | Non-Ozone-Depleting | 18.07 |  | 58 | 48 | 24 | 5.06 | 5.51 | Non Federally-Regulated | 04/14/2008 |  | 05/15/2018
Delfield | Delfield | SSF3S-S | Reach-in | Freezer |  |  |  | Automatic | Non-Ozone-Depleting | Non-Ozone-Depleting | 57.67 |  | 81 | 83 | 26 | 19.78 | 24.45 | Non Federally-Regulated | 09/25/2006 |  | 05/15/2018
Delfield | Delfield | UC4464N-16 | Preparation Table | Refrigerator |  |  |  | Automatic | Non-Ozone-Depleting | Non-Ozone-Depleting | 16.7 |  | 36 | 64 | 32 | 14.19 |  | Non Federally-Regulated | 10/26/2007 |  | 05/15/2018
Delfield | Delfield | D4464N-16 | Preparation Table | Refrigerator |  |  |  | Automatic | Non-Ozone-Depleting | Non-Ozone-Depleting | 16.7 |  | 36 | 64 | 32 | 14.19 |  | Non Federally-Regulated | 10/26/2007 |  | 05/15/2018
Delfield | Delfield | 4464N-8 | Preparation Table | Refrigerator |  |  |  | Automatic | Non-Ozone-Depleting | Non-Ozone-Depleting | 16.7 |  | 36 | 64 | 32 | 14.19 |  | Non Federally-Regulated | 10/26/2007 |  | 05/15/2018
Delfield | Shelly Speed | SPR64 | Reach-in | Refrigerator |  |  |  | Automatic | Non-Ozone-Depleting | Non-Ozone-Depleting | 9.58 |  | 34 | 64 | 30 | 2.68 | 3.96 | Non Federally-Regulated | 09/16/2005 |  | 05/15/2018
Delfield | Delfield | SSR3-GH | Reach-in | Refrigerator |  |  |  | Automatic | Non-Ozone-Depleting | Non-Ozone-Depleting | 78.89 |  | 81 | 83 | 34 | 8.9 | 12.81 | Non Federally-Regulated | 01/03/2008 |  | 05/15/2018
Delfield | Delfield | F18RC60 | Preparation Table | Refrigerator |  |  |  | Manual | Non-Ozone-Depleting | Non-Ozone-Depleting | 17.18 |  | 42 | 60 | 32 | 9.06 |  | Non Federally-Regulated | 09/07/2006 |  | 05/15/2018
Delfield | Delfield | SMR2N-G | Reach-in | Refrigerator |  |  |  | Automatic | Non-Ozone-Depleting | Non-Ozone-Depleting | 43.94 |  | 81 | 48 | 34 | 5.95 | 8.61 | Non Federally-Regulated | 06/23/2008 |  | 05/15/2018
Delfield | Delfield | SMR2-GH | Reach-in | Refrigerator |  |  |  | Automatic | Non-Ozone-Depleting | Non-Ozone-Depleting | 51.92 |  | 81 | 56 | 34 | 6.68 | 9.57 | Non Federally-Regulated | 06/23/2008 |  | 05/15/2018
Delfield | Delfield | D4448N-12 | Preparation Table | Refrigerator |  |  |  | Automatic | Non-Ozone-Depleting | Non-Ozone-Depleting | 10.7 |  | 36 | 48 | 32 | 8.11 |  | Non Federally-Regulated | 10/26/2007 |  | 05/15/2018
Delfield | Delfield | SSF1N-S | Reach-in | Freezer |  |  |  | Automatic | Non-Ozone-Depleting | Non-Ozone-Depleting | 20.97 |  | 81 | 25 | 34 | 7.58 | 9.77 | Non Federally-Regulated | 08/13/2007 |  | 05/15/2018
Delfield | Delfield | F18MC39A | Preparation Table | Refrigerator |  |  |  | Manual | Non-Ozone-Depleting | Non-Ozone-Depleting | 5.71 |  | 40 | 39 | 32 | 5.52 |  | Non Federally-Regulated | 10/13/2006 |  | 05/15/2018
Delfield | Delfield | SAR1N-SH | Reach-in | Refrigerator |  |  |  | Automatic | Non-Ozone-Depleting | Non-Ozone-Depleting | 20.97 |  | 81 | 25 | 34 | 3.16 | 4.14 | Non Federally-Regulated | 08/13/2007 |  | 05/15/2018
Delfield | Delfield | UC4048 | Work-Top Table | Refrigerator |  |  |  | Automatic | Non-Ozone-Depleting | Non-Ozone-Depleting | 11.4 |  | 40 | 48 | 29 | 2.04 |  | Non Federally-Regulated | 03/21/2008 |  | 05/15/2018
Delfield | Delfield | SMFRI3-S | Roll-In | Freezer |  |  |  | Automatic | Non-Ozone-Depleting | Non-Ozone-Depleting | 113.28 |  | 89 | 98 | 34 | 25.7 |  | Voluntarily Certified | 06/17/2008 |  | 05/15/2018
Delfield | Delfield | KCSC-36-EF | Buffet Table | Refrigerator |  |  |  | Manual | Non-Ozone-Depleting | Non-Ozone-Depleting | 1.74 |  | 36 | 36 | 30 | 4.5 |  | Non Federally-Regulated | 10/26/2006 |  | 05/15/2018
Delfield | Delfield | SMR1S-SH | Reach-in | Refrigerator |  |  |  | Automatic | Non-Ozone-Depleting | Non-Ozone-Depleting | 18.25 |  | 81 | 29 | 26 | 2.66 | 3.87 | Non Federally-Regulated | 06/17/2008 |  | 05/15/2018
Delfield | Delfield | 9036 | Reach-in | Refrigerator |  |  |  | Automatic | Non-Ozone-Depleting | Non-Ozone-Depleting | 3.7 |  | 20 | 36 | 22 | 3.03 | 3.78 | Non Federally-Regulated | 05/15/2000 |  | 05/15/2018
Delfield | Delfield | SSRRT1-S | Roll-Through | Refrigerator |  |  |  | Automatic | Non-Ozone-Depleting | Non-Ozone-Depleting | 38.58 |  | 89 | 34 | 37 | 3.97 | 5.9 | Non Federally-Regulated | 06/17/2008 |  | 05/15/2018
Delfield | Delfield | 4472N | Undercounter | Refrigerator |  |  |  | Automatic | Non-Ozone-Depleting | Non-Ozone-Depleting | 24.8 |  | 36 | 72 | 32 | 3.11 | 4.52 | Federally-Regulated Commercial & Industrial Equipment | 08/31/2010 |  | 05/15/2018
Delfield | Delfield | D4464N-8 | Preparation Table | Refrigerator |  |  |  | Automatic | Non-Ozone-Depleting | Non-Ozone-Depleting | 16.7 |  | 36 | 64 | 32 | 14.19 |  | Non Federally-Regulated | 03/21/2008 |  | 05/15/2018
Delfield | Delfield | UCST4464N-12M | Preparation Table | Refrigerator |  |  |  | Automatic | Non-Ozone-Depleting | Non-Ozone-Depleting | 16.7 |  | 36 | 64 | 32 | 14.19 |  | Non Federally-Regulated | 10/26/2007 |  | 05/15/2018
Delfield | Delfield | SMF1S-S | Reach-in | Freezer |  |  |  | Automatic | Non-Ozone-Depleting | Non-Ozone-Depleting | 18.25 |  | 81 | 29 | 26 | 8.04 | 8.68 | Non Federally-Regulated | 06/17/2008 |  | 05/15/2018
Delfield | Delfield | SAF1S-SH | Reach-in | Freezer |  |  |  | Automatic | Non-Ozone-Depleting | Non-Ozone-Depleting | 18.25 |  | 81 | 29 | 26 | 8.04 | 8.68 | Non Federally-Regulated | 08/13/2007 |  | 05/15/2018
Delfield | Delfield | 8191-EFN | Buffet Table | Refrigerator |  |  |  | Manual | Non-Ozone-Depleting | Non-Ozone-Depleting | 3.47 |  | 24 | 91 | 18 | 4.5 |  | Non Federally-Regulated | 10/26/2006 |  | 05/15/2018
Delfield | Delfield | ST4472N-12 | Preparation Table | Refrigerator |  |  |  | Automatic | Non-Ozone-Depleting | Non-Ozone-Depleting | 18.7 |  | 36 | 72 | 32 | 14.93 |  | Non Federally-Regulated | 03/21/2008 |  | 05/15/2018
Delfield | Delfield | SSFRI1-S | Roll-In | Freezer |  |  |  | Automatic | Non-Ozone-Depleting | Non-Ozone-Depleting | 36.15 |  | 89 | 34 | 34 | 11.57 | 15.84 | Non Federally-Regulated | 05/18/2007 |  | 05/15/2018
Delfield | Delfield | SSFRI2-S | Roll-In | Freezer |  |  |  | Automatic | Non-Ozone-Depleting | Non-Ozone-Depleting | 74.72 |  | 89 | 66 | 34 | 21.01 | 31.27 | Non Federally-Regulated | 01/03/2008 |  | 05/15/2018
Delfield | Delfield | MRR2-S | Reach-in | Refrigerator |  |  |  | Automatic | Non-Ozone-Depleting | Non-Ozone-Depleting | 51.92 |  | 81 | 56 | 34 | 4.51 | 7.23 | Non Federally-Regulated | 01/03/2008 |  | 05/15/2018
Delfield | Delfield | SARPT1-S | Roll-In | Refrigerator |  |  |  | Automatic | Non-Ozone-Depleting | Non-Ozone-Depleting | 36.15 |  | 89 | 34 | 34 | 4.95 | 5.66 | Non Federally-Regulated | 09/25/2006 |  | 05/15/2018
Delfield | Delfield | SARPT3-SH | Pass-Through | Refrigerator |  |  |  | Automatic | Non-Ozone-Depleting | Non-Ozone-Depleting | 84.19 |  | 81 | 83 | 37 | 8.84 | 10.46 | Non Federally-Regulated | 06/23/2008 |  | 05/15/2018
True Manufacturing Co. | True | TWT-27-HC | Work-Top Table | Medium-temperature application | Vertical Closed Solid | Self-contained | Non-Hybrid | Automatic | Non-Ozone-Depleting | Non-Ozone-Depleting | 7.07 | 0 | 34 | 28 | 31 | 1.44 | 2.75 | Federally-Regulated Commercial & Industrial Equipment | 04/08/2016 |  | 05/22/2018
True Manufacturing Co. | True | TUC-27-ADA-HC | Undercounter | Medium-temperature application | Vertical Closed Solid | Self-contained | Non-Hybrid | Automatic | Non-Ozone-Depleting | Non-Ozone-Depleting | 7.07 |  | 30 | 28 | 31 | 1.44 | 2.75 | Federally-Regulated Commercial & Industrial Equipment | 04/08/2016 |  | 05/22/2018
True Manufacturing Co. | True | TUC-27-LP-HC | Undercounter | Medium-temperature application | Vertical Closed Solid | Self-contained | Non-Hybrid | Automatic | Non-Ozone-Depleting | Non-Ozone-Depleting | 7.07 |  | 30 | 28 | 31 | 1.44 | 2.75 | Federally-Regulated Commercial & Industrial Equipment | 04/08/2016 |  | 05/22/2018
True Manufacturing Co. | True | TUC-27-LP-HC~SPEC1 | Undercounter | Medium-temperature application | Vertical Closed Solid | Self-contained | Non-Hybrid | Automatic | Non-Ozone-Depleting | Non-Ozone-Depleting | 7.07 |  | 30 | 28 | 30 | 1.44 | 2.75 | Federally-Regulated Commercial & Industrial Equipment | 01/10/2017 |  | 05/22/2018
True Manufacturing Co. | True | TWT-27-HC~SPEC1 | Work-Top Table | Medium-temperature application | Vertical Closed Solid | Self-contained | Non-Hybrid | Automatic | Non-Ozone-Depleting | Non-Ozone-Depleting | 7.07 |  | 34 | 28 | 30 | 1.44 | 2.75 | Federally-Regulated Commercial & Industrial Equipment | 01/11/2017 |  | 05/22/2018
True Manufacturing Co. | True | TUC-27-HC | Undercounter | Medium-temperature application | Vertical Closed Solid | Self-contained | Non-Hybrid | Automatic | Non-Ozone-Depleting | Non-Ozone-Depleting | 7.07 | 0 | 30 | 28 | 31 | 1.44 | 2.75 | Federally-Regulated Commercial & Industrial Equipment | 04/08/2016 |  | 05/22/2018
True Manufacturing Co. | True | TUC-27-ADA-HC~SPEC1 | Undercounter | Medium-temperature application | Vertical Closed Solid | Self-contained | Non-Hybrid | Automatic | Non-Ozone-Depleting | Non-Ozone-Depleting | 7.07 |  | 30 | 28 | 31 | 1.44 | 2.75 | Federally-Regulated Commercial & Industrial Equipment | 03/29/2017 |  | 05/22/2018
True Manufacturing Co. | True | TWT-27-ADA-HC | Work-Top Table | Medium-temperature application | Vertical Closed Solid | Self-contained | Non-Hybrid | Automatic | Non-Ozone-Depleting | Non-Ozone-Depleting | 7.07 |  | 34 | 28 | 31 | 1.44 | 2.75 | Federally-Regulated Commercial & Industrial Equipment | 04/08/2016 |  | 05/22/2018
True Manufacturing Co. | True | TWT-27-ADA-HC~SPEC1 | Work-Top Table | Medium-temperature application | Vertical Closed Solid | Self-contained | Non-Hybrid | Automatic | Non-Ozone-Depleting | Non-Ozone-Depleting | 7.07 |  | 34 | 28 | 30 | 1.44 | 2.75 | Federally-Regulated Commercial & Industrial Equipment | 01/11/2017 |  | 05/22/2018
True Manufacturing Co. | True | TUC-27-HC~SPEC1 | Undercounter | Medium-temperature application | Vertical Closed Solid | Self-contained | Non-Hybrid | Automatic | Non-Ozone-Depleting | Non-Ozone-Depleting | 7.07 |  | 30 | 28 | 30 | 1.44 | 2.75 | Federally-Regulated Commercial & Industrial Equipment | 01/10/2017 |  | 05/22/2018
True Manufacturing Co. | True | TUC-27G-HC~FGD01 | Undercounter | Medium-temperature application | Vertical Closed Transparent | Self-contained | Non-Hybrid | Automatic | Non-Ozone-Depleting | Non-Ozone-Depleting | 7.26 |  | 30 | 28 | 31 | 1.52 | 4.21 | Federally-Regulated Commercial & Industrial Equipment | 01/10/2017 |  | 05/22/2018
True Manufacturing Co. | True | TUC-27G-HC~SPEC1 | Undercounter | Medium-temperature application | Vertical Closed Transparent | Self-contained | Non-Hybrid | Automatic | Non-Ozone-Depleting | Non-Ozone-Depleting | 7.26 |  | 30 | 28 | 31 | 1.52 | 4.21 | Federally-Regulated Commercial & Industrial Equipment | 03/28/2017 |  | 05/22/2018
True Manufacturing Co. | True | TUC-27G-ADA-HC~FGD01 | Undercounter | Medium-temperature application | Vertical Closed Transparent | Self-contained | Non-Hybrid | Automatic | Non-Ozone-Depleting | Non-Ozone-Depleting | 7.26 |  | 30 | 28 | 31 | 1.52 | 4.21 | Federally-Regulated Commercial & Industrial Equipment | 01/10/2017 |  | 05/22/2018
True Manufacturing Co. | True | TUC-27G-ADA-HC~SPEC1 | Undercounter | Medium-temperature application | Vertical Closed Transparent | Self-contained | Non-Hybrid | Automatic | Non-Ozone-Depleting | Non-Ozone-Depleting | 7.26 |  | 30 | 28 | 31 | 1.52 | 4.21 | Federally-Regulated Commercial & Industrial Equipment | 01/10/2017 |  | 05/22/2018
True Manufacturing Co. | True | TUC-27G-LP-HC~FGD01 | Undercounter | Medium-temperature application | Vertical Closed Transparent | Self-contained | Non-Hybrid | Automatic | Non-Ozone-Depleting | Non-Ozone-Depleting | 7.26 |  | 30 | 28 | 31 | 1.52 | 4.21 | Federally-Regulated Commercial & Industrial Equipment | 01/10/2017 |  | 05/22/2018
True Manufacturing Co. | True | TUC-27G-LP-HC~SPEC1 | Undercounter | Medium-temperature application | Vertical Closed Transparent | Self-contained | Non-Hybrid | Automatic | Non-Ozone-Depleting | Non-Ozone-Depleting | 7.26 |  | 30 | 28 | 31 | 1.52 | 4.21 | Federally-Regulated Commercial & Industrial Equipment | 01/10/2017 |  | 05/22/2018
True Manufacturing Co. | True | TUC-48G-HC~FGD01 | Undercounter | Medium-temperature application | Vertical Closed Transparent | Self-contained | Non-Hybrid | Automatic | Non-Ozone-Depleting | Non-Ozone-Depleting | 13.71 |  | 30 | 49 | 31 | 2.05 | 4.99 | Federally-Regulated Commercial & Industrial Equipment | 01/10/2017 |  | 05/22/2018
True Manufacturing Co. | True | TUC-48G-HC~SPEC1 | Undercounter | Medium-temperature application | Vertical Closed Transparent | Self-contained | Non-Hybrid | Automatic | Non-Ozone-Depleting | Non-Ozone-Depleting | 13.71 |  | 30 | 49 | 31 | 2.05 | 4.99 | Federally-Regulated Commercial & Industrial Equipment | 01/10/2017 |  | 05/22/2018
True Manufacturing Co. | True | TUC-48G-ADA-HC~FGD01 | Undercounter | Medium-temperature application | Vertical Closed Transparent | Self-contained | Non-Hybrid | Automatic | Non-Ozone-Depleting | Non-Ozone-Depleting | 13.71 |  | 30 | 49 | 31 | 2.05 | 4.99 | Federally-Regulated Commercial & Industrial Equipment | 01/10/2017 |  | 05/22/2018
True Manufacturing Co. | True | TUC-48G-ADA-HC~SPEC1 | Undercounter | Medium-temperature application | Vertical Closed Transparent | Self-contained | Non-Hybrid | Automatic | Non-Ozone-Depleting | Non-Ozone-Depleting | 13.71 |  | 30 | 49 | 31 | 2.05 | 4.99 | Federally-Regulated Commercial & Industrial Equipment | 01/10/2017 |  | 05/22/2018
True Manufacturing Co. | True | TUC-48G-LP-HC~FGD01 | Undercounter | Medium-temperature application | Vertical Closed Transparent | Self-contained | Non-Hybrid | Automatic | Non-Ozone-Depleting | Non-Ozone-Depleting | 13.71 |  | 30 | 49 | 31 | 2.05 | 4.99 | Federally-Regulated Commercial & Industrial Equipment | 01/10/2017 |  | 05/22/2018
True Manufacturing Co. | True | TUC-48G-LP-HC~SPEC1 | Undercounter | Medium-temperature application | Vertical Closed Transparent | Self-contained | Non-Hybrid | Automatic | Non-Ozone-Depleting | Non-Ozone-Depleting | 13.71 |  | 30 | 49 | 31 | 2.05 | 4.99 | Federally-Regulated Commercial & Industrial Equipment | 01/10/2017 |  | 05/22/2018
True Manufacturing Co. | True | TWT-48-HC~SPEC1 | Work-Top Table | Medium-temperature application | Vertical Closed Solid | Self-contained | Non-Hybrid | Automatic | Non-Ozone-Depleting | Non-Ozone-Depleting | 13.28 |  | 34 | 49 | 30 | 1.45 | 3.37 | Federally-Regulated Commercial & Industrial Equipment | 01/11/2017 |  | 05/22/2018
True Manufacturing Co. | True | TWT-48-HC | Work-Top Table | Medium-temperature application | Vertical Closed Solid | Self-contained | Non-Hybrid | Automatic | Non-Ozone-Depleting | Non-Ozone-Depleting | 13.28 |  | 34 | 49 | 31 | 1.45 | 3.37 | Federally-Regulated Commercial & Industrial Equipment | 04/05/2016 |  | 05/22/2018
True Manufacturing Co. | True | TUC-48-HC~SPEC1 | Undercounter | Medium-temperature application | Vertical Closed Solid | Self-contained | Non-Hybrid | Automatic | Non-Ozone-Depleting | Non-Ozone-Depleting | 13.28 |  | 30 | 49 | 30 | 1.45 | 3.37 | Federally-Regulated Commercial & Industrial Equipment | 01/10/2017 |  | 05/22/2018
True Manufacturing Co. | True | TWT-48-ADA-HC~SPEC1 | Work-Top Table | Medium-temperature application | Vertical Closed Solid | Self-contained | Non-Hybrid | Automatic | Non-Ozone-Depleting | Non-Ozone-Depleting | 13.28 |  | 34 | 49 | 30 | 1.45 | 3.37 | Federally-Regulated Commercial & Industrial Equipment | 01/11/2017 |  | 05/22/2018
True Manufacturing Co. | True | TUC-48-ADA-HC | Undercounter | Medium-temperature application | Vertical Closed Solid | Self-contained | Non-Hybrid | Automatic | Non-Ozone-Depleting | Non-Ozone-Depleting | 13.28 |  | 30 | 49 | 31 | 1.45 | 3.37 | Federally-Regulated Commercial & Industrial Equipment | 04/05/2016 |  | 05/22/2018
True Manufacturing Co. | True | TWT-48-ADA-HC | Work-Top Table | Medium-temperature application | Vertical Closed Solid | Self-contained | Non-Hybrid | Automatic | Non-Ozone-Depleting | Non-Ozone-Depleting | 13.28 |  | 34 | 49 | 31 | 1.45 | 3.37 | Federally-Regulated Commercial & Industrial Equipment | 04/05/2016 |  | 05/22/2018
True Manufacturing Co. | True | TUC-48-LP-HC~SPEC1 | Undercounter | Medium-temperature application | Vertical Closed Solid | Self-contained | Non-Hybrid | Automatic | Non-Ozone-Depleting | Non-Ozone-Depleting | 13.28 |  | 30 | 49 | 30 | 1.45 | 3.37 | Federally-Regulated Commercial & Industrial Equipment | 01/10/2017 |  | 05/22/2018
True Manufacturing Co. | True | TUC-48-LP-HC | Undercounter | Medium-temperature application | Vertical Closed Solid | Self-contained | Non-Hybrid | Automatic | Non-Ozone-Depleting | Non-Ozone-Depleting | 13.28 |  | 30 | 49 | 31 | 1.45 | 3.37 | Federally-Regulated Commercial & Industrial Equipment | 04/05/2016 |  | 05/22/2018
True Manufacturing Co. | True | TUC-48-HC | Undercounter | Medium-temperature application | Vertical Closed Solid | Self-contained | Non-Hybrid | Automatic | Non-Ozone-Depleting | Non-Ozone-Depleting | 13.28 |  | 30 | 49 | 31 | 1.45 | 3.37 | Federally-Regulated Commercial & Industrial Equipment | 04/05/2016 |  | 05/22/2018
True Manufacturing Co. | True | TUC-48-ADA-HC~SPEC1 | Undercounter | Medium-temperature application | Vertical Closed Solid | Self-contained | Non-Hybrid | Automatic | Non-Ozone-Depleting | Non-Ozone-Depleting | 13.28 |  | 30 | 49 | 30 | 1.45 | 3.37 | Federally-Regulated Commercial & Industrial Equipment | 01/10/2017 |  | 05/22/2018
True Manufacturing Co. | True | GDM-07F-HC~TSL01 | Reach-in | Low-temperature application (f | Vertical Closed Transparent | Self-contained | Non-Hybrid | Automatic | Non-Ozone-Depleting | Non-Ozone-Depleting | 6.52 |  | 40 | 24 | 25 | 3.59 | 8.99 | Federally-Regulated Commercial & Industrial Equipment | 05/12/2017 |  | 05/22/2018
True Manufacturing Co. | True | TSD-47G-HC-LD | Reach-in | Medium-temperature application | Vertical Closed Transparent | Self-contained | Non-Hybrid | Automatic | Non-Ozone-Depleting | Non-Ozone-Depleting | 42.05 |  | 79 | 55 | 30 | 4.36 | 8.39 | Federally-Regulated Commercial & Industrial Equipment | 07/20/2017 |  | 05/22/2018
True Manufacturing Co. | True | T-49G-HC~FGD01 | Reach-in | Medium-temperature application | Vertical Closed Transparent | Self-contained | Non-Hybrid | Automatic | Non-Ozone-Depleting | Non-Ozone-Depleting | 43.41 |  | 79 | 55 | 30 | 4.07 | 8.55 | Federally-Regulated Commercial & Industrial Equipment | 05/03/2017 |  | 05/22/2018
True Manufacturing Co. | True | TS-49G-HC~FGD01 | Reach-in | Medium-temperature application | Vertical Closed Transparent | Self-contained | Non-Hybrid | Automatic | Non-Ozone-Depleting | Non-Ozone-Depleting | 43.41 |  | 79 | 55 | 30 | 4.07 | 8.55 | Federally-Regulated Commercial & Industrial Equipment | 05/03/2017 |  | 05/22/2018
True Manufacturing Co. | True | GDM-26-HST-HC~TSL01 | Reach-in | Medium-temperature application | Vertical Closed Transparent | Self-contained | Non-Hybrid | Automatic | Non-Ozone-Depleting | Non-Ozone-Depleting | 23.12 |  | 79 | 30 | 30 | 2.22 | 6.11 | Federally-Regulated Commercial & Industrial Equipment | 03/28/2017 |  | 05/22/2018
True Manufacturing Co. | True | GDM-26-HC-LD | Reach-in | Medium-temperature application | Vertical Closed Transparent | Self-contained | Non-Hybrid | Automatic | Non-Ozone-Depleting | Non-Ozone-Depleting | 23.12 |  | 79 | 30 | 30 | 2.22 | 6.11 | Federally-Regulated Commercial & Industrial Equipment | 04/08/2016 |  | 05/22/2018
True Manufacturing Co. | True | GDM-26-HC~TSL01 | Reach-in | Medium-temperature application | Vertical Closed Transparent | Self-contained | Non-Hybrid | Automatic | Non-Ozone-Depleting | Non-Ozone-Depleting | 23.12 |  | 79 | 30 | 30 | 2.22 | 6.11 | Federally-Regulated Commercial & Industrial Equipment | 01/04/2017 |  | 05/22/2018
True Manufacturing Co. | True | GDM-41SL-54-HC-LD | Reach-in | Medium-temperature application | Vertical Closed Transparent | Self-contained | Non-Hybrid | Automatic | Non-Ozone-Depleting | Non-Ozone-Depleting | 14.05 |  | 55 | 48 | 21 | 1.97 | 5.03 | Federally-Regulated Commercial & Industrial Equipment | 01/17/2017 |  | 05/22/2018
True Manufacturing Co. | True | GDM-41SL-60-HC-LD | Reach-in | Medium-temperature application | Vertical Closed Transparent | Self-contained | Non-Hybrid | Automatic | Non-Ozone-Depleting | Non-Ozone-Depleting | 16.61 |  | 60 | 48 | 21 | 2.27 | 5.33 | Federally-Regulated Commercial & Industrial Equipment | 03/24/2017 |  | 05/22/2018
True Manufacturing Co. | True | T-23F-HC | Reach-in | Low-temperature application (f | Vertical Closed Solid | Self-contained | Non-Hybrid | Automatic | Non-Ozone-Depleting | Non-Ozone-Depleting | 19.28 |  | 79 | 27 | 30 | 4.96 | 9.09 | Federally-Regulated Commercial & Industrial Equipment | 04/01/2016 |  | 05/22/2018
True Manufacturing Co. | True | TS-23F-HC | Reach-in | Low-temperature application (f | Vertical Closed Solid | Self-contained | Non-Hybrid | Automatic | Non-Ozone-Depleting | Non-Ozone-Depleting | 19.28 |  | 79 | 27 | 30 | 4.96 | 9.09 | Federally-Regulated Commercial & Industrial Equipment | 04/01/2016 |  | 05/22/2018
True Manufacturing Co. | True | STA1RPT-1S-1S-HC | Reach-in | Medium-temperature application | Vertical Closed Solid | Self-contained | Non-Hybrid | Automatic | Non-Ozone-Depleting | Non-Ozone-Depleting | 23.53 |  | 78 | 28 | 37 | 1.63 | 4.39 | Federally-Regulated Commercial & Industrial Equipment | 03/18/2015 |  | 05/23/2018
True Manufacturing Co. | True | STG1RPT-1S-1S-HC | Reach-in | Medium-temperature application | Vertical Closed Solid | Self-contained | Non-Hybrid | Automatic | Non-Ozone-Depleting | Non-Ozone-Depleting | 23.53 |  | 78 | 28 | 37 | 1.63 | 4.39 | Federally-Regulated Commercial & Industrial Equipment | 03/18/2015 |  | 05/23/2018
True Manufacturing Co. | True | STR1RPT-1S-1S-HC | Reach-in | Medium-temperature application | Vertical Closed Solid | Self-contained | Non-Hybrid | Automatic | Non-Ozone-Depleting | Non-Ozone-Depleting | 23.53 |  | 78 | 28 | 37 | 1.63 | 4.39 | Federally-Regulated Commercial & Industrial Equipment | 03/18/2015 |  | 05/23/2018
True Manufacturing Co. | True | GDM-10PT-HC-LD | Reach-in | Medium-temperature application | Vertical Closed Transparent | Self-contained | Non-Hybrid | Automatic | Non-Ozone-Depleting | Non-Ozone-Depleting | 10.15 |  | 54 | 25 | 26 | 1.87 | 4.56 | Federally-Regulated Commercial & Industrial Equipment | 05/22/2017 |  | 05/23/2018
True Manufacturing Co. | True | STA1RPT-1G-1G-HC | Reach-in | Medium-temperature application | Vertical Closed Transparent | Self-contained | Non-Hybrid | Automatic | Non-Ozone-Depleting | Non-Ozone-Depleting | 25.07 |  | 78 | 28 | 37 | 2.37 | 6.35 | Federally-Regulated Commercial & Industrial Equipment | 03/25/2016 |  | 05/23/2018
True Manufacturing Co. | True | STA1RPT-1G-1S | Reach-in | Medium-temperature application | Vertical Closed Transparent | Self-contained | Non-Hybrid | Automatic | Non-Ozone-Depleting | Non-Ozone-Depleting | 24.29 |  | 78 | 28 | 37 | 2.49 | 6.25 | Federally-Regulated Commercial & Industrial Equipment | 03/25/2016 |  | 05/23/2018
True Manufacturing Co. | True | STA1RPT-1G-1S-HC | Reach-in | Medium-temperature application | Vertical Closed Transparent | Self-contained | Non-Hybrid | Automatic | Non-Ozone-Depleting | Non-Ozone-Depleting | 24.29 |  | 78 | 28 | 37 | 2.37 | 6.25 | Federally-Regulated Commercial & Industrial Equipment | 03/25/2016 |  | 05/23/2018
True Manufacturing Co. | True | STA1RPT-1HG/1HS-1G | Reach-in | Medium-temperature application | Vertical Closed Transparent | Self-contained | Non-Hybrid | Automatic | Non-Ozone-Depleting | Non-Ozone-Depleting | 24.54 |  | 78 | 28 | 37 | 3.07 | 6.28 | Federally-Regulated Commercial & Industrial Equipment | 04/07/2016 |  | 05/23/2018
True Manufacturing Co. | True | STA1RPT-1HG/1HS-1G-HC | Reach-in | Medium-temperature application | Vertical Closed Transparent | Self-contained | Non-Hybrid | Automatic | Non-Ozone-Depleting | Non-Ozone-Depleting | 24.54 |  | 78 | 28 | 37 | 2.37 | 6.28 | Federally-Regulated Commercial & Industrial Equipment | 04/07/2016 |  | 05/23/2018
True Manufacturing Co. | True | STA1RPT-1HG/1HS-1S-HC | Reach-in | Medium-temperature application | Vertical Closed Solid | Self-contained | Non-Hybrid | Automatic | Non-Ozone-Depleting | Non-Ozone-Depleting | 23.76 |  | 78 | 28 | 37 | 2.37 | 4.42 | Federally-Regulated Commercial & Industrial Equipment | 04/07/2016 |  | 05/23/2018
True Manufacturing Co. | True | STA1RPT-1S-1G | Reach-in | Medium-temperature application | Vertical Closed Transparent | Self-contained | Non-Hybrid | Automatic | Non-Ozone-Depleting | Non-Ozone-Depleting | 24.29 |  | 78 | 28 | 37 | 2.49 | 6.25 | Federally-Regulated Commercial & Industrial Equipment | 03/25/2016 |  | 05/23/2018
True Manufacturing Co. | True | STA1RPT-1S-1G-HC | Reach-in | Medium-temperature application | Vertical Closed Transparent | Self-contained | Non-Hybrid | Automatic | Non-Ozone-Depleting | Non-Ozone-Depleting | 24.29 |  | 78 | 28 | 37 | 2.37 | 6.25 | Federally-Regulated Commercial & Industrial Equipment | 03/25/2016 |  | 05/23/2018
True Manufacturing Co. | True | STA1RPT-2HG-1G | Reach-in | Medium-temperature application | Vertical Closed Transparent | Self-contained | Non-Hybrid | Automatic | Non-Ozone-Depleting | Non-Ozone-Depleting | 24.87 |  | 78 | 28 | 37 | 3.07 | 6.32 | Federally-Regulated Commercial & Industrial Equipment | 03/25/2016 |  | 05/23/2018
True Manufacturing Co. | True | STA1RPT-2HG-1G-HC | Reach-in | Medium-temperature application | Vertical Closed Transparent | Self-contained | Non-Hybrid | Automatic | Non-Ozone-Depleting | Non-Ozone-Depleting | 24.87 |  | 78 | 28 | 37 | 2.37 | 6.32 | Federally-Regulated Commercial & Industrial Equipment | 03/25/2016 |  | 05/23/2018
True Manufacturing Co. | True | STA1RPT-2HG-1S | Reach-in | Medium-temperature application | Vertical Closed Transparent | Self-contained | Non-Hybrid | Automatic | Non-Ozone-Depleting | Non-Ozone-Depleting | 24.1 |  | 78 | 28 | 37 | 3.07 | 6.23 | Federally-Regulated Commercial & Industrial Equipment | 04/07/2016 |  | 05/23/2018
True Manufacturing Co. | True | STA1RPT-2HG-1S-HC | Reach-in | Medium-temperature application | Vertical Closed Transparent | Self-contained | Non-Hybrid | Automatic | Non-Ozone-Depleting | Non-Ozone-Depleting | 24.1 |  | 78 | 28 | 37 | 2.37 | 6.23 | Federally-Regulated Commercial & Industrial Equipment | 04/07/2016 |  | 05/23/2018
True Manufacturing Co. | True | STA1RPT-2HG-2HG-HC | Reach-in | Medium-temperature application | Vertical Closed Transparent | Self-contained | Non-Hybrid | Automatic | Non-Ozone-Depleting | Non-Ozone-Depleting | 24.67 |  | 78 | 28 | 37 | 2.37 | 6.3 | Federally-Regulated Commercial & Industrial Equipment | 03/25/2016 |  | 05/23/2018
True Manufacturing Co. | True | STA1RPT-2HS-1G | Reach-in | Medium-temperature application | Vertical Closed Transparent | Self-contained | Non-Hybrid | Automatic | Non-Ozone-Depleting | Non-Ozone-Depleting | 24.21 |  | 78 | 28 | 37 | 3.07 | 6.25 | Federally-Regulated Commercial & Industrial Equipment | 03/25/2016 |  | 05/23/2018
True Manufacturing Co. | True | STA1RPT-2HS-1G-HC | Reach-in | Medium-temperature application | Vertical Closed Transparent | Self-contained | Non-Hybrid | Automatic | Non-Ozone-Depleting | Non-Ozone-Depleting | 24.21 |  | 78 | 28 | 37 | 2.37 | 6.25 | Federally-Regulated Commercial & Industrial Equipment | 03/25/2016 |  | 05/23/2018
True Manufacturing Co. | True | STA1RPT-2HS-1S | Reach-in | Medium-temperature application | Vertical Closed Solid | Self-contained | Non-Hybrid | Automatic | Non-Ozone-Depleting | Non-Ozone-Depleting | 23.44 |  | 78 | 28 | 37 | 2.08 | 4.38 | Federally-Regulated Commercial & Industrial Equipment | 03/25/2016 |  | 05/23/2018
True Manufacturing Co. | True | STA1RPT-2HS-1S-HC | Reach-in | Medium-temperature application | Vertical Closed Solid | Self-contained | Non-Hybrid | Automatic | Non-Ozone-Depleting | Non-Ozone-Depleting | 23.44 |  | 78 | 28 | 37 | 1.84 | 4.38 | Federally-Regulated Commercial & Industrial Equipment | 03/25/2016 |  | 05/23/2018
True Manufacturing Co. | True | STA1RPT-2HS-2HS-HC | Reach-in | Medium-temperature application | Vertical Closed Solid | Self-contained | Non-Hybrid | Automatic | Non-Ozone-Depleting | Non-Ozone-Depleting | 23.35 |  | 78 | 28 | 37 | 1.84 | 4.38 | Federally-Regulated Commercial & Industrial Equipment | 03/25/2016 |  | 05/23/2018
True Manufacturing Co. | True | STA2RPT-2G-2G | Reach-in | Medium-temperature application | Vertical Closed Transparent | Self-contained | Non-Hybrid | Automatic | Non-Ozone-Depleting | Non-Ozone-Depleting | 52.79 |  | 78 | 53 | 37 | 6 | 9.67 | Federally-Regulated Commercial & Industrial Equipment | 04/07/2016 |  | 05/23/2018
True Manufacturing Co. | True | STA2RPT-2G-2G-HC | Reach-in | Medium-temperature application | Vertical Closed Transparent | Self-contained | Non-Hybrid | Automatic | Non-Ozone-Depleting | Non-Ozone-Depleting | 52.79 |  | 78 | 53 | 37 | 3.41 | 9.67 | Federally-Regulated Commercial & Industrial Equipment | 04/07/2016 |  | 05/23/2018
True Manufacturing Co. | True | STA2RPT-2G-2S-HC | Reach-in | Medium-temperature application | Vertical Closed Transparent | Self-contained | Non-Hybrid | Automatic | Non-Ozone-Depleting | Non-Ozone-Depleting | 51.25 |  | 78 | 53 | 37 | 3.41 | 9.49 | Federally-Regulated Commercial & Industrial Equipment | 04/07/2016 |  | 05/23/2018
True Manufacturing Co. | True | STA2RPT-2HG/2HS-2G | Reach-in | Medium-temperature application | Vertical Closed Transparent | Self-contained | Non-Hybrid | Automatic | Non-Ozone-Depleting | Non-Ozone-Depleting | 52.1 |  | 78 | 53 | 37 | 6 | 9.59 | Federally-Regulated Commercial & Industrial Equipment | 04/07/2016 |  | 05/23/2018
True Manufacturing Co. | True | STA2RPT-2HG/2HS-2G-HC | Reach-in | Medium-temperature application | Vertical Closed Transparent | Self-contained | Non-Hybrid | Automatic | Non-Ozone-Depleting | Non-Ozone-Depleting | 52.1 |  | 78 | 53 | 37 | 3.41 | 9.59 | Federally-Regulated Commercial & Industrial Equipment | 04/07/2016 |  | 05/23/2018
True Manufacturing Co. | True | STA2RPT-2HG/2HS-2S-HC | Reach-in | Medium-temperature application | Vertical Closed Solid | Self-contained | Non-Hybrid | Automatic | Non-Ozone-Depleting | Non-Ozone-Depleting | 50.2 |  | 78 | 53 | 37 | 3.41 | 7.06 | Federally-Regulated Commercial & Industrial Equipment | 04/07/2016 |  | 05/23/2018
True Manufacturing Co. | True | STA2RPT-2S-2G-HC | Reach-in | Medium-temperature application | Vertical Closed Transparent | Self-contained | Non-Hybrid | Automatic | Non-Ozone-Depleting | Non-Ozone-Depleting | 51.25 |  | 78 | 53 | 37 | 3.41 | 9.49 | Federally-Regulated Commercial & Industrial Equipment | 04/01/2016 |  | 05/23/2018
True Manufacturing Co. | True | STA2RPT-2S-2S | Reach-in | Medium-temperature application | Vertical Closed Solid | Self-contained | Non-Hybrid | Automatic | Non-Ozone-Depleting | Non-Ozone-Depleting | 49.72 |  | 78 | 53 | 37 | 3.38 | 7.01 | Federally-Regulated Commercial & Industrial Equipment | 04/01/2016 |  | 05/23/2018
True Manufacturing Co. | True | STA2RPT-2S-2S-HC | Reach-in | Medium-temperature application | Vertical Closed Solid | Self-contained | Non-Hybrid | Automatic | Non-Ozone-Depleting | Non-Ozone-Depleting | 49.72 |  | 78 | 53 | 37 | 3.41 | 7.01 | Federally-Regulated Commercial & Industrial Equipment | 04/01/2016 |  | 05/23/2018
True Manufacturing Co. | True | STA2RPT-2S-4HS | Reach-in | Medium-temperature application | Vertical Closed Solid | Self-contained | Non-Hybrid | Automatic | Non-Ozone-Depleting | Non-Ozone-Depleting | 49.54 |  | 78 | 53 | 37 | 3.38 | 6.99 | Federally-Regulated Commercial & Industrial Equipment | 03/28/2017 |  | 05/23/2018
True Manufacturing Co. | True | STA2RPT-2S-4HS-HC | Reach-in | Medium-temperature application | Vertical Closed Solid | Self-contained | Non-Hybrid | Automatic | Non-Ozone-Depleting | Non-Ozone-Depleting | 49.54 |  | 78 | 53 | 37 | 3.41 | 6.99 | Federally-Regulated Commercial & Industrial Equipment | 03/28/2017 |  | 05/23/2018
True Manufacturing Co. | True | STA2RPT-4HG-2G | Reach-in | Medium-temperature application | Vertical Closed Transparent | Self-contained | Non-Hybrid | Automatic | Non-Ozone-Depleting | Non-Ozone-Depleting | 52.4 |  | 78 | 53 | 37 | 6 | 9.63 | Federally-Regulated Commercial & Industrial Equipment | 04/01/2016 |  | 05/23/2018
True Manufacturing Co. | True | STA2RPT-4HG-2G-HC | Reach-in | Medium-temperature application | Vertical Closed Transparent | Self-contained | Non-Hybrid | Automatic | Non-Ozone-Depleting | Non-Ozone-Depleting | 52.4 |  | 78 | 53 | 37 | 3.41 | 9.63 | Federally-Regulated Commercial & Industrial Equipment | 04/01/2016 |  | 05/23/2018
True Manufacturing Co. | True | STA2RPT-4HG-2S-HC | Reach-in | Medium-temperature application | Vertical Closed Transparent | Self-contained | Non-Hybrid | Automatic | Non-Ozone-Depleting | Non-Ozone-Depleting | 50.85 |  | 78 | 53 | 37 | 3.41 | 9.44 | Federally-Regulated Commercial & Industrial Equipment | 04/01/2016 |  | 05/23/2018
True Manufacturing Co. | True | STA2RPT-4HG-4HG | Reach-in | Medium-temperature application | Vertical Closed Transparent | Self-contained | Non-Hybrid | Automatic | Non-Ozone-Depleting | Non-Ozone-Depleting | 52.01 |  | 78 | 53 | 37 | 5.65 | 9.58 | Federally-Regulated Commercial & Industrial Equipment | 04/01/2016 |  | 05/23/2018
True Manufacturing Co. | True | STA2RPT-4HG-4HG-HC | Reach-in | Medium-temperature application | Vertical Closed Transparent | Self-contained | Non-Hybrid | Automatic | Non-Ozone-Depleting | Non-Ozone-Depleting | 52.01 |  | 78 | 53 | 37 | 3.41 | 9.58 | Federally-Regulated Commercial & Industrial Equipment | 04/01/2016 |  | 05/23/2018
True Manufacturing Co. | True | STA2RPT-4HS-2G-HC | Reach-in | Medium-temperature application | Vertical Closed Transparent | Self-contained | Non-Hybrid | Automatic | Non-Ozone-Depleting | Non-Ozone-Depleting | 51.08 |  | 78 | 53 | 37 | 3.41 | 9.47 | Federally-Regulated Commercial & Industrial Equipment | 04/07/2016 |  | 05/23/2018
True Manufacturing Co. | True | STA2RPT-4HS-2S | Reach-in | Medium-temperature application | Vertical Closed Solid | Self-contained | Non-Hybrid | Automatic | Non-Ozone-Depleting | Non-Ozone-Depleting | 49.54 |  | 78 | 53 | 37 | 3.38 | 6.99 | Federally-Regulated Commercial & Industrial Equipment | 04/07/2016 |  | 05/23/2018
True Manufacturing Co. | True | STA2RPT-4HS-2S-HC | Reach-in | Medium-temperature application | Vertical Closed Solid | Self-contained | Non-Hybrid | Automatic | Non-Ozone-Depleting | Non-Ozone-Depleting | 49.54 |  | 78 | 53 | 37 | 3.41 | 6.99 | Federally-Regulated Commercial & Industrial Equipment | 04/07/2016 |  | 05/23/2018
True Manufacturing Co. | True | STA2RPT-4HS-4HS | Reach-in | Medium-temperature application | Vertical Closed Solid | Self-contained | Non-Hybrid | Automatic | Non-Ozone-Depleting | Non-Ozone-Depleting | 49.37 |  | 78 | 53 | 37 | 3.38 | 6.98 | Federally-Regulated Commercial & Industrial Equipment | 04/01/2016 |  | 05/23/2018
True Manufacturing Co. | True | STA2RPT-4HS-4HS-HC | Reach-in | Medium-temperature application | Vertical Closed Solid | Self-contained | Non-Hybrid | Automatic | Non-Ozone-Depleting | Non-Ozone-Depleting | 49.37 |  | 78 | 53 | 37 | 3.41 | 6.98 | Federally-Regulated Commercial & Industrial Equipment | 01/05/2017 |  | 05/23/2018
True Manufacturing Co. | True | STG1RPT-1G-1G-HC | Reach-in | Medium-temperature application | Vertical Closed Transparent | Self-contained | Non-Hybrid | Automatic | Non-Ozone-Depleting | Non-Ozone-Depleting | 25.07 |  | 78 | 28 | 37 | 2.37 | 6.35 | Federally-Regulated Commercial & Industrial Equipment | 03/25/2016 |  | 05/23/2018
True Manufacturing Co. | True | STG1RPT-1G-1S | Reach-in | Medium-temperature application | Vertical Closed Transparent | Self-contained | Non-Hybrid | Automatic | Non-Ozone-Depleting | Non-Ozone-Depleting | 24.29 |  | 78 | 28 | 37 | 2.49 | 6.25 | Federally-Regulated Commercial & Industrial Equipment | 03/25/2016 |  | 05/23/2018
True Manufacturing Co. | True | STG1RPT-1G-1S-HC | Reach-in | Medium-temperature application | Vertical Closed Transparent | Self-contained | Non-Hybrid | Automatic | Non-Ozone-Depleting | Non-Ozone-Depleting | 24.29 |  | 78 | 28 | 37 | 2.37 | 6.25 | Federally-Regulated Commercial & Industrial Equipment | 03/25/2016 |  | 05/23/2018
True Manufacturing Co. | True | STG1RPT-1HG/1HS-1G | Reach-in | Medium-temperature application | Vertical Closed Transparent | Self-contained | Non-Hybrid | Automatic | Non-Ozone-Depleting | Non-Ozone-Depleting | 24.54 |  | 78 | 28 | 37 | 3.07 | 6.28 | Federally-Regulated Commercial & Industrial Equipment | 04/07/2016 |  | 05/23/2018
True Manufacturing Co. | True | STG1RPT-1HG/1HS-1G-HC | Reach-in | Medium-temperature application | Vertical Closed Transparent | Self-contained | Non-Hybrid | Automatic | Non-Ozone-Depleting | Non-Ozone-Depleting | 24.54 |  | 78 | 28 | 37 | 2.37 | 6.28 | Federally-Regulated Commercial & Industrial Equipment | 04/07/2016 |  | 05/23/2018
True Manufacturing Co. | True | STG1RPT-1HG/1HS-1S-HC | Reach-in | Medium-temperature application | Vertical Closed Solid | Self-contained | Non-Hybrid | Automatic | Non-Ozone-Depleting | Non-Ozone-Depleting | 23.76 |  | 78 | 28 | 37 | 2.37 | 4.42 | Federally-Regulated Commercial & Industrial Equipment | 04/07/2016 |  | 05/23/2018
True Manufacturing Co. | True | STG1RPT-1S-1G | Reach-in | Medium-temperature application | Vertical Closed Transparent | Self-contained | Non-Hybrid | Automatic | Non-Ozone-Depleting | Non-Ozone-Depleting | 24.29 |  | 78 | 28 | 37 | 2.49 | 6.25 | Federally-Regulated Commercial & Industrial Equipment | 03/25/2016 |  | 05/23/2018
True Manufacturing Co. | True | STG1RPT-1S-1G-HC | Reach-in | Medium-temperature application | Vertical Closed Transparent | Self-contained | Non-Hybrid | Automatic | Non-Ozone-Depleting | Non-Ozone-Depleting | 24.29 |  | 78 | 28 | 37 | 2.37 | 6.25 | Federally-Regulated Commercial & Industrial Equipment | 03/25/2016 |  | 05/23/2018
True Manufacturing Co. | True | STG1RPT-2HG-1G | Reach-in | Medium-temperature application | Vertical Closed Transparent | Self-contained | Non-Hybrid | Automatic | Non-Ozone-Depleting | Non-Ozone-Depleting | 24.87 |  | 78 | 28 | 37 | 3.07 | 6.32 | Federally-Regulated Commercial & Industrial Equipment | 03/25/2016 |  | 05/23/2018
True Manufacturing Co. | True | STG1RPT-2HG-1G-HC | Reach-in | Medium-temperature application | Vertical Closed Transparent | Self-contained | Non-Hybrid | Automatic | Non-Ozone-Depleting | Non-Ozone-Depleting | 24.87 |  | 78 | 28 | 37 | 2.37 | 6.32 | Federally-Regulated Commercial & Industrial Equipment | 03/25/2016 |  | 05/23/2018
True Manufacturing Co. | True | STG1RPT-2HG-1S | Reach-in | Medium-temperature application | Vertical Closed Transparent | Self-contained | Non-Hybrid | Automatic | Non-Ozone-Depleting | Non-Ozone-Depleting | 24.1 |  | 78 | 28 | 37 | 3.07 | 6.23 | Federally-Regulated Commercial & Industrial Equipment | 04/07/2016 |  | 05/23/2018
True Manufacturing Co. | True | STG1RPT-2HG-1S-HC | Reach-in | Medium-temperature application | Vertical Closed Transparent | Self-contained | Non-Hybrid | Automatic | Non-Ozone-Depleting | Non-Ozone-Depleting | 24.1 |  | 78 | 28 | 37 | 2.37 | 6.23 | Federally-Regulated Commercial & Industrial Equipment | 04/07/2016 |  | 05/23/2018
True Manufacturing Co. | True | STG1RPT-2HG-2HG-HC | Reach-in | Medium-temperature application | Vertical Closed Transparent | Self-contained | Non-Hybrid | Automatic | Non-Ozone-Depleting | Non-Ozone-Depleting | 24.67 |  | 78 | 28 | 37 | 2.37 | 6.3 | Federally-Regulated Commercial & Industrial Equipment | 03/25/2016 |  | 05/23/2018
True Manufacturing Co. | True | STG1RPT-2HS-1G | Reach-in | Medium-temperature application | Vertical Closed Transparent | Self-contained | Non-Hybrid | Automatic | Non-Ozone-Depleting | Non-Ozone-Depleting | 24.21 |  | 78 | 28 | 37 | 3.07 | 6.25 | Federally-Regulated Commercial & Industrial Equipment | 03/25/2016 |  | 05/23/2018
True Manufacturing Co. | True | STG1RPT-2HS-1G-HC | Reach-in | Medium-temperature application | Vertical Closed Transparent | Self-contained | Non-Hybrid | Automatic | Non-Ozone-Depleting | Non-Ozone-Depleting | 24.21 |  | 78 | 28 | 37 | 2.37 | 6.25 | Federally-Regulated Commercial & Industrial Equipment | 03/25/2016 |  | 05/23/2018
True Manufacturing Co. | True | STG1RPT-2HS-1S | Reach-in | Medium-temperature application | Vertical Closed Solid | Self-contained | Non-Hybrid | Automatic | Non-Ozone-Depleting | Non-Ozone-Depleting | 23.44 |  | 78 | 28 | 37 | 2.08 | 4.38 | Federally-Regulated Commercial & Industrial Equipment | 03/25/2016 |  | 05/23/2018
True Manufacturing Co. | True | STG1RPT-2HS-1S-HC | Reach-in | Medium-temperature application | Vertical Closed Solid | Self-contained | Non-Hybrid | Automatic | Non-Ozone-Depleting | Non-Ozone-Depleting | 23.44 |  | 78 | 28 | 37 | 1.84 | 4.38 | Federally-Regulated Commercial & Industrial Equipment | 03/25/2016 |  | 05/23/2018
True Manufacturing Co. | True | STG1RPT-2HS-2HS-HC | Reach-in | Medium-temperature application | Vertical Closed Solid | Self-contained | Non-Hybrid | Automatic | Non-Ozone-Depleting | Non-Ozone-Depleting | 23.35 |  | 78 | 28 | 37 | 1.84 | 4.38 | Federally-Regulated Commercial & Industrial Equipment | 03/25/2016 |  | 05/23/2018
True Manufacturing Co. | True | STG2RPT-2G-2G | Reach-in | Medium-temperature application | Vertical Closed Transparent | Self-contained | Non-Hybrid | Automatic | Non-Ozone-Depleting | Non-Ozone-Depleting | 52.79 |  | 78 | 53 | 37 | 6 | 9.67 | Federally-Regulated Commercial & Industrial Equipment | 04/07/2016 |  | 05/23/2018
True Manufacturing Co. | True | STG2RPT-2G-2G-HC | Reach-in | Medium-temperature application | Vertical Closed Transparent | Self-contained | Non-Hybrid | Automatic | Non-Ozone-Depleting | Non-Ozone-Depleting | 52.79 |  | 78 | 53 | 37 | 3.41 | 9.67 | Federally-Regulated Commercial & Industrial Equipment | 04/07/2016 |  | 05/23/2018
True Manufacturing Co. | True | STG2RPT-2G-2S-HC | Reach-in | Medium-temperature application | Vertical Closed Transparent | Self-contained | Non-Hybrid | Automatic | Non-Ozone-Depleting | Non-Ozone-Depleting | 51.25 |  | 78 | 53 | 37 | 3.41 | 9.49 | Federally-Regulated Commercial & Industrial Equipment | 04/07/2016 |  | 05/23/2018
True Manufacturing Co. | True | STG2RPT-2HG/2HS-2G | Reach-in | Medium-temperature application | Vertical Closed Transparent | Self-contained | Non-Hybrid | Automatic | Non-Ozone-Depleting | Non-Ozone-Depleting | 52.1 |  | 78 | 53 | 37 | 6 | 9.59 | Federally-Regulated Commercial & Industrial Equipment | 04/07/2016 |  | 05/23/2018
True Manufacturing Co. | True | STG2RPT-2HG/2HS-2G-HC | Reach-in | Medium-temperature application | Vertical Closed Transparent | Self-contained | Non-Hybrid | Automatic | Non-Ozone-Depleting | Non-Ozone-Depleting | 52.1 |  | 78 | 53 | 37 | 3.41 | 9.59 | Federally-Regulated Commercial & Industrial Equipment | 04/07/2016 |  | 05/23/2018
True Manufacturing Co. | True | STG2RPT-2HG/2HS-2S-HC | Reach-in | Medium-temperature application | Vertical Closed Solid | Self-contained | Non-Hybrid | Automatic | Non-Ozone-Depleting | Non-Ozone-Depleting | 50.2 |  | 78 | 53 | 37 | 3.41 | 7.06 | Federally-Regulated Commercial & Industrial Equipment | 04/07/2016 |  | 05/23/2018
True Manufacturing Co. | True | STG2RPT-2S-2G-HC | Reach-in | Medium-temperature application | Vertical Closed Transparent | Self-contained | Non-Hybrid | Automatic | Non-Ozone-Depleting | Non-Ozone-Depleting | 51.25 |  | 78 | 53 | 37 | 3.41 | 9.49 | Federally-Regulated Commercial & Industrial Equipment | 04/01/2016 |  | 05/23/2018
True Manufacturing Co. | True | STG2RPT-2S-2S | Reach-in | Medium-temperature application | Vertical Closed Solid | Self-contained | Non-Hybrid | Automatic | Non-Ozone-Depleting | Non-Ozone-Depleting | 49.72 |  | 78 | 53 | 37 | 3.38 | 7.01 | Federally-Regulated Commercial & Industrial Equipment | 04/01/2016 |  | 05/23/2018
True Manufacturing Co. | True | STG2RPT-2S-2S-HC | Reach-in | Medium-temperature application | Vertical Closed Solid | Self-contained | Non-Hybrid | Automatic | Non-Ozone-Depleting | Non-Ozone-Depleting | 49.72 |  | 78 | 53 | 37 | 3.41 | 7.01 | Federally-Regulated Commercial & Industrial Equipment | 04/01/2016 |  | 05/23/2018
True Manufacturing Co. | True | STG2RPT-2S-4HS | Reach-in | Medium-temperature application | Vertical Closed Solid | Self-contained | Non-Hybrid | Automatic | Non-Ozone-Depleting | Non-Ozone-Depleting | 49.54 |  | 78 | 53 | 37 | 3.38 | 6.99 | Federally-Regulated Commercial & Industrial Equipment | 03/28/2017 |  | 05/23/2018
True Manufacturing Co. | True | STG2RPT-2S-4HS-HC | Reach-in | Medium-temperature application | Vertical Closed Solid | Self-contained | Non-Hybrid | Automatic | Non-Ozone-Depleting | Non-Ozone-Depleting | 49.54 |  | 78 | 53 | 37 | 3.41 | 6.99 | Federally-Regulated Commercial & Industrial Equipment | 03/28/2017 |  | 05/23/2018
True Manufacturing Co. | True | STG2RPT-4HG-2G | Reach-in | Medium-temperature application | Vertical Closed Transparent | Self-contained | Non-Hybrid | Automatic | Non-Ozone-Depleting | Non-Ozone-Depleting | 52.4 |  | 78 | 53 | 37 | 6 | 9.63 | Federally-Regulated Commercial & Industrial Equipment | 04/01/2016 |  | 05/23/2018
True Manufacturing Co. | True | STG2RPT-4HG-2G-HC | Reach-in | Medium-temperature application | Vertical Closed Transparent | Self-contained | Non-Hybrid | Automatic | Non-Ozone-Depleting | Non-Ozone-Depleting | 52.4 |  | 78 | 53 | 37 | 3.41 | 9.63 | Federally-Regulated Commercial & Industrial Equipment | 04/01/2016 |  | 05/23/2018
True Manufacturing Co. | True | STG2RPT-4HG-2S-HC | Reach-in | Medium-temperature application | Vertical Closed Transparent | Self-contained | Non-Hybrid | Automatic | Non-Ozone-Depleting | Non-Ozone-Depleting | 50.85 |  | 78 | 53 | 37 | 3.41 | 9.44 | Federally-Regulated Commercial & Industrial Equipment | 04/01/2016 |  | 05/23/2018
True Manufacturing Co. | True | STG2RPT-4HG-4HG | Reach-in | Medium-temperature application | Vertical Closed Transparent | Self-contained | Non-Hybrid | Automatic | Non-Ozone-Depleting | Non-Ozone-Depleting | 52.01 |  | 78 | 53 | 37 | 5.65 | 9.58 | Federally-Regulated Commercial & Industrial Equipment | 04/01/2016 |  | 05/23/2018
True Manufacturing Co. | True | STG2RPT-4HG-4HG-HC | Reach-in | Medium-temperature application | Vertical Closed Transparent | Self-contained | Non-Hybrid | Automatic | Non-Ozone-Depleting | Non-Ozone-Depleting | 52.01 |  | 78 | 53 | 37 | 3.41 | 9.58 | Federally-Regulated Commercial & Industrial Equipment | 04/01/2016 |  | 05/23/2018
True Manufacturing Co. | True | STG2RPT-4HS-2G-HC | Reach-in | Medium-temperature application | Vertical Closed Transparent | Self-contained | Non-Hybrid | Automatic | Non-Ozone-Depleting | Non-Ozone-Depleting | 51.08 |  | 78 | 53 | 37 | 3.41 | 9.47 | Federally-Regulated Commercial & Industrial Equipment | 04/07/2016 |  | 05/23/2018
True Manufacturing Co. | True | STG2RPT-4HS-2S | Reach-in | Medium-temperature application | Vertical Closed Solid | Self-contained | Non-Hybrid | Automatic | Non-Ozone-Depleting | Non-Ozone-Depleting | 49.54 |  | 78 | 53 | 37 | 3.38 | 6.99 | Federally-Regulated Commercial & Industrial Equipment | 04/07/2016 |  | 05/23/2018
True Manufacturing Co. | True | STG2RPT-4HS-2S-HC | Reach-in | Medium-temperature application | Vertical Closed Solid | Self-contained | Non-Hybrid | Automatic | Non-Ozone-Depleting | Non-Ozone-Depleting | 49.54 |  | 78 | 53 | 37 | 3.41 | 6.99 | Federally-Regulated Commercial & Industrial Equipment | 04/07/2016 |  | 05/23/2018
True Manufacturing Co. | True | STG2RPT-4HS-4HS | Reach-in | Medium-temperature application | Vertical Closed Solid | Self-contained | Non-Hybrid | Automatic | Non-Ozone-Depleting | Non-Ozone-Depleting | 49.37 |  | 78 | 53 | 37 | 3.38 | 6.98 | Federally-Regulated Commercial & Industrial Equipment | 04/01/2016 |  | 05/23/2018
True Manufacturing Co. | True | STG2RPT-4HS-4HS-HC | Reach-in | Medium-temperature application | Vertical Closed Solid | Self-contained | Non-Hybrid | Automatic | Non-Ozone-Depleting | Non-Ozone-Depleting | 49.37 |  | 78 | 53 | 37 | 3.41 | 6.98 | Federally-Regulated Commercial & Industrial Equipment | 01/05/2017 |  | 05/23/2018
True Manufacturing Co. | True | STR1RPT-1G-1G-HC | Reach-in | Medium-temperature application | Vertical Closed Transparent | Self-contained | Non-Hybrid | Automatic | Non-Ozone-Depleting | Non-Ozone-Depleting | 25.07 |  | 78 | 28 | 37 | 2.37 | 6.35 | Federally-Regulated Commercial & Industrial Equipment | 03/25/2016 |  | 05/23/2018
True Manufacturing Co. | True | STR1RPT-1G-1S | Reach-in | Medium-temperature application | Vertical Closed Transparent | Self-contained | Non-Hybrid | Automatic | Non-Ozone-Depleting | Non-Ozone-Depleting | 24.29 |  | 78 | 28 | 37 | 2.49 | 6.25 | Federally-Regulated Commercial & Industrial Equipment | 03/25/2016 |  | 05/23/2018
True Manufacturing Co. | True | STR1RPT-1G-1S-HC | Reach-in | Medium-temperature application | Vertical Closed Transparent | Self-contained | Non-Hybrid | Automatic | Non-Ozone-Depleting | Non-Ozone-Depleting | 24.29 |  | 78 | 28 | 37 | 2.37 | 6.25 | Federally-Regulated Commercial & Industrial Equipment | 03/25/2016 |  | 05/23/2018
True Manufacturing Co. | True | STR1RPT-1HG/1HS-1G | Reach-in | Medium-temperature application | Vertical Closed Transparent | Self-contained | Non-Hybrid | Automatic | Non-Ozone-Depleting | Non-Ozone-Depleting | 24.54 |  | 78 | 28 | 37 | 3.07 | 6.28 | Federally-Regulated Commercial & Industrial Equipment | 04/07/2016 |  | 05/23/2018
True Manufacturing Co. | True | STR1RPT-1HG/1HS-1G-HC | Reach-in | Medium-temperature application | Vertical Closed Transparent | Self-contained | Non-Hybrid | Automatic | Non-Ozone-Depleting | Non-Ozone-Depleting | 24.54 |  | 78 | 28 | 37 | 2.37 | 6.28 | Federally-Regulated Commercial & Industrial Equipment | 04/07/2016 |  | 05/23/2018
True Manufacturing Co. | True | STR1RPT-1HG/1HS-1S-HC | Reach-in | Medium-temperature application | Vertical Closed Solid | Self-contained | Non-Hybrid | Automatic | Non-Ozone-Depleting | Non-Ozone-Depleting | 23.76 |  | 78 | 28 | 37 | 2.37 | 4.42 | Federally-Regulated Commercial & Industrial Equipment | 04/07/2016 |  | 05/23/2018
True Manufacturing Co. | True | STR1RPT-1S-1G | Reach-in | Medium-temperature application | Vertical Closed Transparent | Self-contained | Non-Hybrid | Automatic | Non-Ozone-Depleting | Non-Ozone-Depleting | 24.29 |  | 78 | 28 | 37 | 2.49 | 6.25 | Federally-Regulated Commercial & Industrial Equipment | 03/25/2016 |  | 05/23/2018
True Manufacturing Co. | True | STR1RPT-1S-1G-HC | Reach-in | Medium-temperature application | Vertical Closed Transparent | Self-contained | Non-Hybrid | Automatic | Non-Ozone-Depleting | Non-Ozone-Depleting | 24.29 |  | 78 | 28 | 37 | 2.37 | 6.25 | Federally-Regulated Commercial & Industrial Equipment | 03/25/2016 |  | 05/23/2018
True Manufacturing Co. | True | STR1RPT-2HG-1G | Reach-in | Medium-temperature application | Vertical Closed Transparent | Self-contained | Non-Hybrid | Automatic | Non-Ozone-Depleting | Non-Ozone-Depleting | 24.87 |  | 78 | 28 | 37 | 3.07 | 6.32 | Federally-Regulated Commercial & Industrial Equipment | 03/25/2016 |  | 05/23/2018
True Manufacturing Co. | True | STR1RPT-2HG-1G-HC | Reach-in | Medium-temperature application | Vertical Closed Transparent | Self-contained | Non-Hybrid | Automatic | Non-Ozone-Depleting | Non-Ozone-Depleting | 24.87 |  | 78 | 28 | 37 | 2.37 | 6.32 | Federally-Regulated Commercial & Industrial Equipment | 03/25/2016 |  | 05/23/2018
True Manufacturing Co. | True | STR1RPT-2HG-1S | Reach-in | Medium-temperature application | Vertical Closed Transparent | Self-contained | Non-Hybrid | Automatic | Non-Ozone-Depleting | Non-Ozone-Depleting | 24.1 |  | 78 | 28 | 37 | 3.07 | 6.23 | Federally-Regulated Commercial & Industrial Equipment | 04/07/2016 |  | 05/23/2018
True Manufacturing Co. | True | STR1RPT-2HG-1S-HC | Reach-in | Medium-temperature application | Vertical Closed Transparent | Self-contained | Non-Hybrid | Automatic | Non-Ozone-Depleting | Non-Ozone-Depleting | 24.1 |  | 78 | 28 | 37 | 2.37 | 6.23 | Federally-Regulated Commercial & Industrial Equipment | 04/07/2016 |  | 05/23/2018
True Manufacturing Co. | True | STR1RPT-2HG-2HG-HC | Reach-in | Medium-temperature application | Vertical Closed Transparent | Self-contained | Non-Hybrid | Automatic | Non-Ozone-Depleting | Non-Ozone-Depleting | 24.67 |  | 78 | 28 | 37 | 2.37 | 6.3 | Federally-Regulated Commercial & Industrial Equipment | 03/25/2016 |  | 05/23/2018
True Manufacturing Co. | True | STR1RPT-2HS-1G | Reach-in | Medium-temperature application | Vertical Closed Transparent | Self-contained | Non-Hybrid | Automatic | Non-Ozone-Depleting | Non-Ozone-Depleting | 24.21 |  | 78 | 28 | 37 | 3.07 | 6.25 | Federally-Regulated Commercial & Industrial Equipment | 03/25/2016 |  | 05/23/2018
True Manufacturing Co. | True | STR1RPT-2HS-1G-HC | Reach-in | Medium-temperature application | Vertical Closed Transparent | Self-contained | Non-Hybrid | Automatic | Non-Ozone-Depleting | Non-Ozone-Depleting | 24.21 |  | 78 | 28 | 37 | 2.37 | 6.25 | Federally-Regulated Commercial & Industrial Equipment | 03/25/2016 |  | 05/23/2018
True Manufacturing Co. | True | STR1RPT-2HS-1S | Reach-in | Medium-temperature application | Vertical Closed Solid | Self-contained | Non-Hybrid | Automatic | Non-Ozone-Depleting | Non-Ozone-Depleting | 23.44 |  | 78 | 28 | 37 | 2.08 | 4.38 | Federally-Regulated Commercial & Industrial Equipment | 03/25/2016 |  | 05/23/2018
True Manufacturing Co. | True | STR1RPT-2HS-1S-HC | Reach-in | Medium-temperature application | Vertical Closed Solid | Self-contained | Non-Hybrid | Automatic | Non-Ozone-Depleting | Non-Ozone-Depleting | 23.44 |  | 78 | 28 | 37 | 1.84 | 4.38 | Federally-Regulated Commercial & Industrial Equipment | 03/25/2016 |  | 05/23/2018
True Manufacturing Co. | True | STR1RPT-2HS-2HS-HC | Reach-in | Medium-temperature application | Vertical Closed Solid | Self-contained | Non-Hybrid | Automatic | Non-Ozone-Depleting | Non-Ozone-Depleting | 23.35 |  | 78 | 28 | 37 | 1.84 | 4.38 | Federally-Regulated Commercial & Industrial Equipment | 03/25/2016 |  | 05/23/2018
True Manufacturing Co. | True | STR2RPT-2G-2G | Reach-in | Medium-temperature application | Vertical Closed Transparent | Self-contained | Non-Hybrid | Automatic | Non-Ozone-Depleting | Non-Ozone-Depleting | 52.79 |  | 78 | 53 | 37 | 6 | 9.67 | Federally-Regulated Commercial & Industrial Equipment | 04/07/2016 |  | 05/23/2018
True Manufacturing Co. | True | STR2RPT-2G-2G-HC | Reach-in | Medium-temperature application | Vertical Closed Transparent | Self-contained | Non-Hybrid | Automatic | Non-Ozone-Depleting | Non-Ozone-Depleting | 52.79 |  | 78 | 53 | 37 | 3.41 | 9.67 | Federally-Regulated Commercial & Industrial Equipment | 04/07/2016 |  | 05/23/2018
True Manufacturing Co. | True | STR2RPT-2G-2S-HC | Reach-in | Medium-temperature application | Vertical Closed Transparent | Self-contained | Non-Hybrid | Automatic | Non-Ozone-Depleting | Non-Ozone-Depleting | 51.25 |  | 78 | 53 | 37 | 3.41 | 9.49 | Federally-Regulated Commercial & Industrial Equipment | 04/07/2016 |  | 05/23/2018
True Manufacturing Co. | True | STR2RPT-2HG/2HS-2G | Reach-in | Medium-temperature application | Vertical Closed Transparent | Self-contained | Non-Hybrid | Automatic | Non-Ozone-Depleting | Non-Ozone-Depleting | 52.1 |  | 78 | 53 | 37 | 6 | 9.59 | Federally-Regulated Commercial & Industrial Equipment | 04/07/2016 |  | 05/23/2018
True Manufacturing Co. | True | STR2RPT-2HG/2HS-2G-HC | Reach-in | Medium-temperature application | Vertical Closed Transparent | Self-contained | Non-Hybrid | Automatic | Non-Ozone-Depleting | Non-Ozone-Depleting | 52.1 |  | 78 | 53 | 37 | 3.41 | 9.59 | Federally-Regulated Commercial & Industrial Equipment | 04/07/2016 |  | 05/23/2018
True Manufacturing Co. | True | STR2RPT-2HG/2HS-2S-HC | Reach-in | Medium-temperature application | Vertical Closed Solid | Self-contained | Non-Hybrid | Automatic | Non-Ozone-Depleting | Non-Ozone-Depleting | 50.2 |  | 78 | 53 | 37 | 3.41 | 7.06 | Federally-Regulated Commercial & Industrial Equipment | 04/07/2016 |  | 05/23/2018
True Manufacturing Co. | True | STR2RPT-2S-2G-HC | Reach-in | Medium-temperature application | Vertical Closed Transparent | Self-contained | Non-Hybrid | Automatic | Non-Ozone-Depleting | Non-Ozone-Depleting | 51.25 |  | 78 | 53 | 37 | 3.41 | 9.49 | Federally-Regulated Commercial & Industrial Equipment | 04/01/2016 |  | 05/23/2018
True Manufacturing Co. | True | STR2RPT-2S-2S | Reach-in | Medium-temperature application | Vertical Closed Solid | Self-contained | Non-Hybrid | Automatic | Non-Ozone-Depleting | Non-Ozone-Depleting | 49.72 |  | 78 | 53 | 37 | 3.38 | 7.01 | Federally-Regulated Commercial & Industrial Equipment | 04/01/2016 |  | 05/23/2018
True Manufacturing Co. | True | STR2RPT-2S-2S-HC | Reach-in | Medium-temperature application | Vertical Closed Solid | Self-contained | Non-Hybrid | Automatic | Non-Ozone-Depleting | Non-Ozone-Depleting | 49.72 |  | 78 | 53 | 37 | 3.41 | 7.01 | Federally-Regulated Commercial & Industrial Equipment | 04/01/2016 |  | 05/23/2018
True Manufacturing Co. | True | STR2RPT-2S-4HS | Reach-in | Medium-temperature application | Vertical Closed Solid | Self-contained | Non-Hybrid | Automatic | Non-Ozone-Depleting | Non-Ozone-Depleting | 49.54 |  | 78 | 53 | 37 | 3.38 | 6.99 | Federally-Regulated Commercial & Industrial Equipment | 03/28/2017 |  | 05/23/2018
True Manufacturing Co. | True | STR2RPT-2S-4HS-HC | Reach-in | Medium-temperature application | Vertical Closed Solid | Self-contained | Non-Hybrid | Automatic | Non-Ozone-Depleting | Non-Ozone-Depleting | 49.54 |  | 78 | 53 | 37 | 3.41 | 6.99 | Federally-Regulated Commercial & Industrial Equipment | 03/28/2017 |  | 05/23/2018
True Manufacturing Co. | True | STR2RPT-4HG-2G | Reach-in | Medium-temperature application | Vertical Closed Transparent | Self-contained | Non-Hybrid | Automatic | Non-Ozone-Depleting | Non-Ozone-Depleting | 52.4 |  | 78 | 53 | 37 | 6 | 9.63 | Federally-Regulated Commercial & Industrial Equipment | 04/01/2016 |  | 05/23/2018
True Manufacturing Co. | True | STR2RPT-4HG-2G-HC | Reach-in | Medium-temperature application | Vertical Closed Transparent | Self-contained | Non-Hybrid | Automatic | Non-Ozone-Depleting | Non-Ozone-Depleting | 52.4 |  | 78 | 53 | 37 | 3.41 | 9.63 | Federally-Regulated Commercial & Industrial Equipment | 04/01/2016 |  | 05/23/2018
True Manufacturing Co. | True | STR2RPT-4HG-2S-HC | Reach-in | Medium-temperature application | Vertical Closed Transparent | Self-contained | Non-Hybrid | Automatic | Non-Ozone-Depleting | Non-Ozone-Depleting | 50.85 |  | 78 | 53 | 37 | 3.41 | 9.44 | Federally-Regulated Commercial & Industrial Equipment | 04/01/2016 |  | 05/23/2018
True Manufacturing Co. | True | STR2RPT-4HG-4HG | Reach-in | Medium-temperature application | Vertical Closed Transparent | Self-contained | Non-Hybrid | Automatic | Non-Ozone-Depleting | Non-Ozone-Depleting | 52.01 |  | 78 | 53 | 37 | 5.65 | 9.58 | Federally-Regulated Commercial & Industrial Equipment | 04/01/2016 |  | 05/23/2018
True Manufacturing Co. | True | STR2RPT-4HG-4HG-HC | Reach-in | Medium-temperature application | Vertical Closed Transparent | Self-contained | Non-Hybrid | Automatic | Non-Ozone-Depleting | Non-Ozone-Depleting | 52.01 |  | 78 | 53 | 37 | 3.41 | 9.58 | Federally-Regulated Commercial & Industrial Equipment | 04/01/2016 |  | 05/23/2018
True Manufacturing Co. | True | STR2RPT-4HS-2G-HC | Reach-in | Medium-temperature application | Vertical Closed Transparent | Self-contained | Non-Hybrid | Automatic | Non-Ozone-Depleting | Non-Ozone-Depleting | 51.08 |  | 78 | 53 | 37 | 3.41 | 9.47 | Federally-Regulated Commercial & Industrial Equipment | 04/07/2016 |  | 05/23/2018
True Manufacturing Co. | True | STR2RPT-4HS-2S | Reach-in | Medium-temperature application | Vertical Closed Solid | Self-contained | Non-Hybrid | Automatic | Non-Ozone-Depleting | Non-Ozone-Depleting | 49.54 |  | 78 | 53 | 37 | 3.38 | 6.99 | Federally-Regulated Commercial & Industrial Equipment | 04/07/2016 |  | 05/23/2018
True Manufacturing Co. | True | STR2RPT-4HS-2S-HC | Reach-in | Medium-temperature application | Vertical Closed Solid | Self-contained | Non-Hybrid | Automatic | Non-Ozone-Depleting | Non-Ozone-Depleting | 49.54 |  | 78 | 53 | 37 | 3.41 | 6.99 | Federally-Regulated Commercial & Industrial Equipment | 04/07/2016 |  | 05/23/2018
True Manufacturing Co. | True | STR2RPT-4HS-4HS | Reach-in | Medium-temperature application | Vertical Closed Solid | Self-contained | Non-Hybrid | Automatic | Non-Ozone-Depleting | Non-Ozone-Depleting | 49.37 |  | 78 | 53 | 37 | 3.38 | 6.98 | Federally-Regulated Commercial & Industrial Equipment | 04/01/2016 |  | 05/23/2018
True Manufacturing Co. | True | STR2RPT-4HS-4HS-HC | Reach-in | Medium-temperature application | Vertical Closed Solid | Self-contained | Non-Hybrid | Automatic | Non-Ozone-Depleting | Non-Ozone-Depleting | 49.37 |  | 78 | 53 | 37 | 3.41 | 6.98 | Federally-Regulated Commercial & Industrial Equipment | 01/05/2017 |  | 05/23/2018
True Manufacturing Co. | True | T-23G-PT-HC~FGD01 MCD1 | Reach-in | Medium-temperature application | Vertical Closed Transparent | Self-contained | Non-Hybrid | Automatic | Non-Ozone-Depleting | Non-Ozone-Depleting | 20.96 |  | 79 | 27 | 36 | 1.51 | 5.86 | Federally-Regulated Commercial & Industrial Equipment | 05/22/2018 |  | 05/23/2018
METALFRIO SOLUTIONS MEXICO, S.A. DE C.V. | METALFRIO | NG10CHC | Reach-in | Medium-temperature application | Vertical Closed Transparent | Self-contained | Non-Hybrid | Automatic | Non-Ozone-Depleting | Non-Ozone-Depleting | 9.2 |  | 54.13 | 24.88 | 23.03 | 1.22 | 4.44 | Federally-Regulated Commercial & Industrial Equipment | 12/12/2017 |  | 05/31/2018
METALFRIO SOLUTIONS MEXICO, S.A. DE C.V. | METALFRIO | NG12CHC | Reach-in | Medium-temperature application | Vertical Closed Transparent | Self-contained | Non-Hybrid | Automatic | Non-Ozone-Depleting | Non-Ozone-Depleting | 11.29 |  | 62.59 | 24.88 | 23.03 | 1.49 | 4.69 | Federally-Regulated Commercial & Industrial Equipment | 12/12/2017 |  | 05/31/2018
AHT Cooling Systems, GmbH | AHT | IBIZA 145 NAM-R | Reach-in | Medium-temperature application | Horizontal Closed Transparent | Self-contained | Non-Hybrid | Automatic | Non-Ozone-Depleting | Non-Ozone-Depleting | 22.85 |  | 36.42 | 57.3 | 33.5 | 3.63 | 6.08 | Federally-Regulated Commercial & Industrial Equipment | 06/11/2018 |  | 06/19/2018
AVANTI PRODUCTS LLC | Avanti | BCC113Q0WG | Reach-in | Medium-temperature application | Vertical Closed Transparent | Self-contained | Non-Hybrid | Automatic | Non-Ozone-Depleting | Non-Ozone-Depleting | 11.21 | 7 | 67 | 24 | 24 | 2.94 | 4.69 | Federally-Regulated Commercial & Industrial Equipment | 04/27/2016 |  | 07/31/2018
AVANTI PRODUCTS LLC | Avanti | CFC86F0WG | Reach-in | Low-temperature application (f | Horizontal Closed Transparent | Self-contained | Non-Hybrid | Manual | Non-Ozone-Depleting | Non-Ozone-Depleting | 8.33 | 4.69 | 32 | 42 | 24 | 2.47 | 10.35 | Federally-Regulated Commercial & Industrial Equipment | 04/27/2016 |  | 07/31/2018
Minus Forty QBD Corp. | Minus Forty | 43-UDGR-00-1C00*-*********** | Reach-in | Medium-temperature application | Vertical Closed Transparent | Self-contained | Non-Hybrid | Automatic | Non-Ozone-Depleting | Non-Ozone-Depleting | 35.43 |  | 79 | 47 | 33 | 2.85 | 7.59 | Federally-Regulated Commercial & Industrial Equipment | 03/22/2017 |  | 08/10/2018
Minus Forty QBD Corp. | Minus Forty | 43-UDGR-X1-1C00*-*********** | Reach-in | Medium-temperature application | Vertical Closed Transparent | Self-contained | Non-Hybrid | Automatic | Non-Ozone-Depleting | Non-Ozone-Depleting | 35.43 |  | 79 | 47 | 33 | 2.85 | 7.59 | Federally-Regulated Commercial & Industrial Equipment | 03/22/2017 |  | 08/10/2018
Minus Forty QBD Corp. | Minus Forty | 43-UDGR-L1-1C00*-*********** | Reach-in | Medium-temperature application | Vertical Closed Transparent | Self-contained | Non-Hybrid | Automatic | Non-Ozone-Depleting | Non-Ozone-Depleting | 35.43 |  | 79 | 47 | 33 | 2.85 | 7.59 | Federally-Regulated Commercial & Industrial Equipment | 03/22/2017 |  | 08/10/2018
Minus Forty QBD Corp. | Minus Forty | 19-USGR-00-1C00*-*********** | Reach-in | Medium-temperature application | Vertical Closed Transparent | Self-contained | Non-Hybrid | Automatic | Non-Ozone-Depleting | Non-Ozone-Depleting | 18.39 |  | 79 | 27 | 33 | 1.85 | 5.55 | Federally-Regulated Commercial & Industrial Equipment | 03/22/2017 |  | 08/10/2018
Minus Forty QBD Corp. | Minus Forty | 19-USGR-X1-1C00*-*********** | Reach-in | Medium-temperature application | Vertical Closed Transparent | Self-contained | Non-Hybrid | Automatic | Non-Ozone-Depleting | Non-Ozone-Depleting | 18.39 |  | 79 | 27 | 33 | 1.85 | 5.55 | Federally-Regulated Commercial & Industrial Equipment | 03/22/2017 |  | 08/10/2018
Minus Forty QBD Corp. | Minus Forty | 19-USGR-L1-1C00*-*********** | Reach-in | Medium-temperature application | Vertical Closed Transparent | Self-contained | Non-Hybrid | Automatic | Non-Ozone-Depleting | Non-Ozone-Depleting | 18.39 |  | 79 | 27 | 33 | 1.85 | 5.55 | Federally-Regulated Commercial & Industrial Equipment | 03/22/2017 |  | 08/10/2018
Minus Forty QBD Corp. | Minus Forty | 19-USGR-L2-1C00*-*********** | Reach-in | Medium-temperature application | Vertical Closed Transparent | Self-contained | Non-Hybrid | Automatic | Non-Ozone-Depleting | Non-Ozone-Depleting | 18.39 |  | 79 | 27 | 33 | 1.85 | 5.55 | Federally-Regulated Commercial & Industrial Equipment | 04/04/2018 |  | 08/10/2018
Minus Forty QBD Corp. | Minus Forty | 07-CSGF-00-1C00*-*********** | Reach-in | Low-temperature application (f | Vertical Closed Transparent | Self-contained | Non-Hybrid | Automatic | Non-Ozone-Depleting | Non-Ozone-Depleting | 6.43 |  | 33 | 28 | 31 | 4.43 | 8.92 | Federally-Regulated Commercial & Industrial Equipment | 03/22/2017 |  | 09/21/2018
Minus Forty QBD Corp. | Minus Forty | 07-CSGF-01-1C00*-*********** | Reach-in | Low-temperature application (f | Vertical Closed Transparent | Self-contained | Non-Hybrid | Automatic | Non-Ozone-Depleting | Non-Ozone-Depleting | 6.43 |  | 33 | 28 | 31 | 4.43 | 8.92 | Federally-Regulated Commercial & Industrial Equipment | 03/22/2017 |  | 09/21/2018
Minus Forty QBD Corp. | Minus Forty | 07-CSGF-00-1C00*-*********** | Reach-in | Ice-cream application | Vertical Closed Transparent | Self-contained | Non-Hybrid | Automatic | Non-Ozone-Depleting | Non-Ozone-Depleting |  | 3.7 | 33 | 28 | 31 | 4.35 | 5.77 | Federally-Regulated Commercial & Industrial Equipment | 07/17/2017 |  | 09/21/2018
Minus Forty QBD Corp. | Minus Forty | 07-CSGF-01-1C00*-*********** | Reach-in | Ice-cream application | Vertical Closed Transparent | Self-contained | Non-Hybrid | Automatic | Non-Ozone-Depleting | Non-Ozone-Depleting |  | 3.7 | 33 | 28 | 31 | 4.35 | 5.77 | Federally-Regulated Commercial & Industrial Equipment | 07/17/2017 |  | 09/21/2018
Minus Forty QBD Corp. | Minus Forty | 43X-USGR-VX-1C00*-*********** | Reach-in | Medium-temperature application | Vertical Closed Transparent | Self-contained | Non-Hybrid | Automatic | Non-Ozone-Depleting | Non-Ozone-Depleting | 24.44 |  | 79 | 47 | 26 | 2.56 | 6.27 | Federally-Regulated Commercial & Industrial Equipment | 11/02/2018 |  | 11/06/2018
Minus Forty QBD Corp. | Minus Forty | 43X-USGR-V0-1C00*-*********** | Reach-in | Medium-temperature application | Vertical Closed Transparent | Self-contained | Non-Hybrid | Automatic | Non-Ozone-Depleting | Non-Ozone-Depleting | 24.44 |  | 79 | 47 | 26 | 2.56 | 6.27 | Federally-Regulated Commercial & Industrial Equipment | 11/02/2018 |  | 11/06/2018
Hussmann Corp. | Hussmann Corp. | R3-HV-NB-4-2H-RS-R | Display Case | Medium-temperature application | Semivertical Open | Remote Condensing | Hybrid | Automatic | Non-Ozone-Depleting | Non-Ozone-Depleting | 22.83 | 20.68 | 55 | 48 | 51 | 37.44 |  | Federally-Regulated Commercial & Industrial Equipment | 02/09/2012 |  | 11/13/2018
Hussmann Corp. | Hussmann Corp. | HSD/SC-302 | Ice Cream Cabinet | Freezer |  |  |  | Manual | Non-Ozone-Depleting | Non-Ozone-Depleting | 10.16 |  | 34 | 46 | 27 | 2.93 | 9.27 | Non Federally-Regulated | 08/18/2008 |  | 11/13/2018
Hussmann Corp. | Hussmann Corp. | B3XC-8LGEP | Display Case | Medium-temperature application | Semivertical Open | Remote Condensing | Non-Hybrid | Automatic | Non-Ozone-Depleting | Non-Ozone-Depleting | 43 | 26.16 | 60 | 96 | 46 | 15.54 | 24.89 | Federally-Regulated Commercial & Industrial Equipment | 02/09/2012 |  | 11/13/2018
Hussmann Corp. | Hussmann Corp. | R3-P-5-4H-4CR-1-RS-R | Display Case | Medium-temperature application | Vertical Closed Solid | Remote Condensing | Hybrid | Automatic | Non-Ozone-Depleting | Non-Ozone-Depleting | 21 | 27.5 | 57 | 60 | 51 | 34.25 |  | Federally-Regulated Commercial & Industrial Equipment | 02/09/2012 |  | 11/13/2018
Hussmann Corp. | Hussmann Corp. | CR3-HV-ND-6-SH-RS-R | Display Case | Medium-temperature application | Service Over Counter | Remote Condensing | Hybrid | Automatic | Non-Ozone-Depleting | Non-Ozone-Depleting | 34.25 | 30.06 | 53 | 72 | 51 | 56.06 |  | Federally-Regulated Commercial & Industrial Equipment | 02/09/2012 |  | 11/13/2018
Hussmann Corp. | Hussmann Corp. | E1-6 | Display Case | Medium-temperature application | Semivertical Open | Remote Condensing | Non-Hybrid | Automatic | Non-Ozone-Depleting | Non-Ozone-Depleting | 5.98 | 18.3 | 38 | 72 | 47 | 6.58 | 18.37 | Federally-Regulated Commercial & Industrial Equipment | 02/09/2012 |  | 11/13/2018
Hussmann Corp. | Hussmann Corp. | CR3-HV-F-4-2H-RS-R | Display Case | Medium-temperature application | Vertical Closed Solid | Remote Condensing | Hybrid | Automatic | Non-Ozone-Depleting | Non-Ozone-Depleting | 24.91 | 21.48 | 56 | 48 | 50 | 1.85 |  | Federally-Regulated Commercial & Industrial Equipment | 02/09/2012 |  | 11/13/2018
Hussmann Corp. | Hussmann Corp. | Q3-SP-8-4CR-2-DS-R | Display Case | Medium-temperature application | Horizontal Open | Remote Condensing | Hybrid | Automatic | Non-Ozone-Depleting | Non-Ozone-Depleting | 31.12 | 29.92 | 60 | 96 | 60 | 45.9 |  | Federally-Regulated Commercial & Industrial Equipment | 02/09/2012 |  | 11/13/2018
Hussmann Corp. | Hussmann Corp. | R3-M-8-2H-RS-R | Display Case | Medium-temperature application | Vertical Closed Solid | Remote Condensing | Hybrid | Automatic | Non-Ozone-Depleting | Non-Ozone-Depleting | 44.8 | 56.48 | 56 | 96 | 51 | 75.45 |  | Federally-Regulated Commercial & Industrial Equipment | 02/09/2012 |  | 11/13/2018
Hussmann Corp. | Hussmann Corp. | DD5X-6ULP | Display Case | Medium-temperature application | Vertical Closed Transparent | Remote Condensing | Non-Hybrid | Automatic | Non-Ozone-Depleting | Non-Ozone-Depleting | 78.75 | 30 | 84 | 72 | 42 | 2.83 | 8.55 | Federally-Regulated Commercial & Industrial Equipment | 02/09/2012 |  | 11/13/2018
Hussmann Corp. | Hussmann Corp. | B1X-12GE | Display Case | Medium-temperature application | Horizontal Open | Remote Condensing | Non-Hybrid | Automatic | Non-Ozone-Depleting | Non-Ozone-Depleting | 14.22 | 33.48 | 53 | 144 | 54 | 11.45 | 14.6 | Federally-Regulated Commercial & Industrial Equipment | 02/09/2012 |  | 11/13/2018
Hussmann Corp. | Hussmann Corp. | R3-HV-ND-10-2H-DS-R | Display Case | Medium-temperature application | Service Over Counter | Remote Condensing | Hybrid | Automatic | Non-Ozone-Depleting | Non-Ozone-Depleting | 39.8 | 51.7 | 55 | 120 | 51 | 71.9 |  | Federally-Regulated Commercial & Industrial Equipment | 02/09/2012 |  | 11/13/2018
Hussmann Corp. | Hussmann Corp. | HGM-1-TS | Reach-in | Refrigerator |  |  |  | Automatic | Non-Ozone-Depleting | Non-Ozone-Depleting | 24.19 |  | 84 | 29 | 36 | 5.64 | 6.24 | Federally-Regulated Commercial & Industrial Equipment | 01/14/2010 |  | 11/13/2018
Hussmann Corp. | Hussmann Corp. | B3XC-8LEP | Display Case | Medium-temperature application | Semivertical Open | Remote Condensing | Non-Hybrid | Automatic | Non-Ozone-Depleting | Non-Ozone-Depleting | 43 | 26.16 | 60 | 96 | 46 | 18.14 | 24.89 | Federally-Regulated Commercial & Industrial Equipment | 02/09/2012 |  | 11/13/2018
Hussmann Corp. | Hussmann Corp. | CR3-P-12-4H-12CR-1-RS-R | Display Case | Medium-temperature application | Vertical Closed Solid | Remote Condensing | Hybrid | Automatic | Non-Ozone-Depleting | Non-Ozone-Depleting | 50.4 | 66 | 57 | 144 | 51 | 82.86 |  | Federally-Regulated Commercial & Industrial Equipment | 02/09/2012 |  | 11/13/2018
Hussmann Corp. | Hussmann Corp. | Q3-SP-6-PT-RS-R | Display Case | Medium-temperature application | Semivertical Open | Remote Condensing | Hybrid | Automatic | Non-Ozone-Depleting | Non-Ozone-Depleting | 35.22 | 16.38 | 60 | 72 | 60 | 48.87 |  | Federally-Regulated Commercial & Industrial Equipment | 02/09/2012 |  | 11/13/2018
Hussmann Corp. | Hussmann Corp. | Q3-SS-6-S | Display Case | Medium-temperature application | Semivertical Open | Self-contained | Non-Hybrid | Automatic | Non-Ozone-Depleting | Non-Ozone-Depleting | 1.76 | 19.44 | 46 | 72 | 45 | 11.27 | 38.22 | Federally-Regulated Commercial & Industrial Equipment | 02/09/2012 |  | 11/13/2018
Hussmann Corp. | Hussmann Corp. | R3-P-12-4H-8CR-1-DS-R | Display Case | Medium-temperature application | Horizontal Open | Remote Condensing | Hybrid | Automatic | Non-Ozone-Depleting | Non-Ozone-Depleting | 29.28 | 42 | 57 | 144 | 51 | 54.25 |  | Federally-Regulated Commercial & Industrial Equipment | 02/09/2012 |  | 11/13/2018
Hussmann Corp. | Hussmann Corp. | CR3-P-12-4H-4CR-3-RS-R | Display Case | Medium-temperature application | Vertical Closed Solid | Remote Condensing | Hybrid | Automatic | Non-Ozone-Depleting | Non-Ozone-Depleting | 50.4 | 66 | 57 | 144 | 51 | 82.86 |  | Federally-Regulated Commercial & Industrial Equipment | 02/09/2012 |  | 11/13/2018
Hussmann Corp. | Hussmann Corp. | R3-P-4-4H-3CR-1-RS-R | Display Case | Medium-temperature application | Horizontal Open | Remote Condensing | Hybrid | Automatic | Non-Ozone-Depleting | Non-Ozone-Depleting | 16.8 | 22 | 57 | 48 | 51 | 27.68 |  | Federally-Regulated Commercial & Industrial Equipment | 02/09/2012 |  | 11/13/2018
Hussmann Corp. | Hussmann Corp. | Q3-SP-6-3CR-2-RS-R | Display Case | Medium-temperature application | Semivertical Open | Remote Condensing | Hybrid | Automatic | Non-Ozone-Depleting | Non-Ozone-Depleting | 38.1 | 22.44 | 60 | 72 | 60 | 52.75 |  | Federally-Regulated Commercial & Industrial Equipment | 02/09/2012 |  | 11/13/2018
Hussmann Corp. | Hussmann Corp. | R3-P-10-4H-7CR-1-RS-R | Display Case | Medium-temperature application | Vertical Closed Solid | Remote Condensing | Hybrid | Automatic | Non-Ozone-Depleting | Non-Ozone-Depleting | 42 | 55 | 57 | 120 | 51 | 67.08 |  | Federally-Regulated Commercial & Industrial Equipment | 02/09/2012 |  | 11/13/2018
Hussmann Corp. | Hussmann Corp. | M1X-12XGE | Display Case | Medium-temperature application | Semivertical Open | Remote Condensing | Non-Hybrid | Automatic | Non-Ozone-Depleting | Non-Ozone-Depleting | 24.79 | 35.76 | 44 | 144 | 42 | 13.42 | 32.86 | Federally-Regulated Commercial & Industrial Equipment | 02/09/2012 |  | 11/13/2018
Hussmann Corp. | Hussmann Corp. | CR3-P-4-SH-4CR-1-RS-R | Display Case | Medium-temperature application | Semivertical Open | Remote Condensing | Hybrid | Automatic | Non-Ozone-Depleting | Non-Ozone-Depleting | 16.8 | 21.08 | 53 | 48 | 51 | 30.35 |  | Federally-Regulated Commercial & Industrial Equipment | 02/09/2012 |  | 11/13/2018
Hussmann Corp. | Hussmann Corp. | C5X-8LE | Display Case | Medium-temperature application | Vertical Open | Remote Condensing | Non-Hybrid | Automatic | Non-Ozone-Depleting | Non-Ozone-Depleting | 91.66 | 36.64 | 82 | 96 | 42 | 27.58 | 34.11 | Federally-Regulated Commercial & Industrial Equipment | 02/09/2012 |  | 11/13/2018
Hussmann Corp. | Hussmann Corp. | CR3-P-10-4H-9CR-1-RS-R | Display Case | Medium-temperature application | Semivertical Open | Remote Condensing | Hybrid | Automatic | Non-Ozone-Depleting | Non-Ozone-Depleting | 42 | 55 | 57 | 120 | 51 | 68.2 |  | Federally-Regulated Commercial & Industrial Equipment | 02/09/2012 |  | 11/13/2018
Hussmann Corp. | Hussmann Corp. | R3-P-10-SH-7CR-1-NS-R | Display Case | Medium-temperature application | Semivertical Open | Remote Condensing | Hybrid | Automatic | Non-Ozone-Depleting | Non-Ozone-Depleting | 24.4 | 32.7 | 55 | 120 | 51 | 45.34 |  | Federally-Regulated Commercial & Industrial Equipment | 02/09/2012 |  | 11/13/2018
Hussmann Corp. | Hussmann Corp. | CR3-P-6-SH-4CR-1-RS-R | Display Case | Medium-temperature application | Semivertical Open | Remote Condensing | Hybrid | Automatic | Non-Ozone-Depleting | Non-Ozone-Depleting | 25.2 | 31.62 | 53 | 72 | 51 | 42.93 |  | Federally-Regulated Commercial & Industrial Equipment | 02/09/2012 |  | 11/13/2018
Hussmann Corp. | Hussmann Corp. | CR3-P-5-4H-5CR-1-DS-R | Display Case | Medium-temperature application | Semivertical Open | Remote Condensing | Hybrid | Automatic | Non-Ozone-Depleting | Non-Ozone-Depleting | 12.2 | 17.5 | 57 | 60 | 51 | 9.23 |  | Federally-Regulated Commercial & Industrial Equipment | 02/09/2012 |  | 11/13/2018
Hussmann Corp. | Hussmann Corp. | R3-P-12-4H-4CR-1-DS-R | Display Case | Medium-temperature application | Semivertical Open | Remote Condensing | Hybrid | Automatic | Non-Ozone-Depleting | Non-Ozone-Depleting | 29.28 | 42 | 57 | 144 | 51 | 54.25 |  | Federally-Regulated Commercial & Industrial Equipment | 02/09/2012 |  | 11/13/2018
Hussmann Corp. | Hussmann Corp. | CR3-HV-ND-4-2H-RS-R | Display Case | Medium-temperature application | Service Over Counter | Remote Condensing | Hybrid | Automatic | Non-Ozone-Depleting | Non-Ozone-Depleting | 22.83 | 20.68 | 55 | 48 | 51 | 40.18 |  | Federally-Regulated Commercial & Industrial Equipment | 02/09/2012 |  | 11/13/2018
Hussmann Corp. | Hussmann Corp. | CR3-D-5-SH-NS-R | Display Case | Medium-temperature application | Semivertical Open | Remote Condensing | Hybrid | Automatic | Non-Ozone-Depleting | Non-Ozone-Depleting | 19.2 | 23.3 | 53 | 60 | 51 | 33.39 |  | Federally-Regulated Commercial & Industrial Equipment | 02/09/2012 |  | 11/13/2018
Hussmann Corp. | Hussmann Corp. | CR3-HV-M-12-SH-RS-R | Display Case | Medium-temperature application | Semivertical Open | Remote Condensing | Hybrid | Automatic | Non-Ozone-Depleting | Non-Ozone-Depleting | 74.74 | 62.52 | 54 | 144 | 50 | 113.9 |  | Federally-Regulated Commercial & Industrial Equipment | 02/09/2012 |  | 11/13/2018
Hussmann Corp. | Hussmann Corp. | CR3-HV-F-8-2H-RS-R | Display Case | Medium-temperature application | Vertical Closed Solid | Remote Condensing | Hybrid | Automatic | Non-Ozone-Depleting | Non-Ozone-Depleting | 49.83 | 42.96 | 56 | 96 | 50 | 3.7 |  | Federally-Regulated Commercial & Industrial Equipment | 02/09/2012 |  | 11/13/2018
Hussmann Corp. | Hussmann Corp. | R3-HV-ND-10-2H-NS-R | Display Case | Medium-temperature application | Semivertical Open | Remote Condensing | Hybrid | Automatic | Non-Ozone-Depleting | Non-Ozone-Depleting | 39.8 | 51.7 | 55 | 120 | 51 | 71.9 |  | Federally-Regulated Commercial & Industrial Equipment | 02/09/2012 |  | 11/13/2018
Hussmann Corp. | Hussmann Corp. | CR3-P-6-2H-4CR-1-RS-R | Display Case | Medium-temperature application | Semivertical Open | Remote Condensing | Hybrid | Automatic | Non-Ozone-Depleting | Non-Ozone-Depleting | 25.2 | 32.28 | 55 | 72 | 51 | 42.93 |  | Federally-Regulated Commercial & Industrial Equipment | 02/09/2012 |  | 11/13/2018
Hussmann Corp. | Hussmann Corp. | R3-F-12-2H-NS-R | Display Case | Medium-temperature application | Semivertical Open | Remote Condensing | Hybrid | Automatic | Non-Ozone-Depleting | Non-Ozone-Depleting | 52.32 | 62.04 | 56 | 144 | 51 | 86.8 |  | Federally-Regulated Commercial & Industrial Equipment | 02/09/2012 |  | 11/13/2018
Hussmann Corp. | Hussmann Corp. | R3-P-45I-2H-PT-NS-R | Display Case | Medium-temperature application | Semivertical Open | Remote Condensing | Non-Hybrid | Automatic | Non-Ozone-Depleting | Non-Ozone-Depleting | 7.84 | 8.12 | 55 | 39 | 53 | 6.23 | 9.92 | Federally-Regulated Commercial & Industrial Equipment | 02/09/2012 |  | 11/13/2018
Hussmann Corp. | Hussmann Corp. | C2NX-6LE | Display Case | Medium-temperature application | Semivertical Open | Remote Condensing | Non-Hybrid | Automatic | Non-Ozone-Depleting | Non-Ozone-Depleting | 18.36 | 14.94 | 48 | 72 | 37 | 12.77 | 15.58 | Federally-Regulated Commercial & Industrial Equipment | 02/09/2012 |  | 11/13/2018
Hussmann Corp. | Hussmann Corp. | CR3-P-12-2H-10CR-1-DS-R | Display Case | Medium-temperature application | Semivertical Open | Remote Condensing | Hybrid | Automatic | Non-Ozone-Depleting | Non-Ozone-Depleting | 29.28 | 40.56 | 55 | 144 | 51 | 27.62 |  | Federally-Regulated Commercial & Industrial Equipment | 02/09/2012 |  | 11/13/2018
Hussmann Corp. | Hussmann Corp. | R3-P-6-2H-3CR-2-DS-R | Display Case | Medium-temperature application | Horizontal Open | Remote Condensing | Hybrid | Automatic | Non-Ozone-Depleting | Non-Ozone-Depleting | 14.64 | 20.28 | 55 | 72 | 51 | 27.53 |  | Federally-Regulated Commercial & Industrial Equipment | 02/09/2012 |  | 11/13/2018
Hussmann Corp. | Hussmann Corp. | D5X-RRI8 | Display Case | Medium-temperature application | Vertical Open | Remote Condensing | Non-Hybrid | Automatic | Non-Ozone-Depleting | Non-Ozone-Depleting | 166.35 | 36.48 | 86 | 96 | 46 | 21.85 | 33.98 | Federally-Regulated Commercial & Industrial Equipment | 02/09/2012 |  | 11/13/2018
Hussmann Corp. | Hussmann Corp. | R3-P-8-4H-7CR-1-DS-R | Display Case | Medium-temperature application | Horizontal Open | Remote Condensing | Hybrid | Automatic | Non-Ozone-Depleting | Non-Ozone-Depleting | 19.52 | 27.04 | 57 | 96 | 51 | 36.43 |  | Federally-Regulated Commercial & Industrial Equipment | 02/09/2012 |  | 11/13/2018
Hussmann Corp. | Hussmann Corp. | R3-HV-ND-6-SH-RS-R | Display Case | Medium-temperature application | Semivertical Open | Remote Condensing | Hybrid | Automatic | Non-Ozone-Depleting | Non-Ozone-Depleting | 34.25 | 30.06 | 53 | 72 | 51 | 57.04 |  | Federally-Regulated Commercial & Industrial Equipment | 02/09/2012 |  | 11/13/2018
Hussmann Corp. | Hussmann Corp. | Q1-SS-5-RS-S | Display Case | Medium-temperature application | Vertical Closed Solid | Remote Condensing | Hybrid | Automatic | Non-Ozone-Depleting | Non-Ozone-Depleting | 11.76 | 16.75 | 35 | 60 | 45 | 5.93 |  | Federally-Regulated Commercial & Industrial Equipment | 02/09/2012 |  | 11/13/2018
Hussmann Corp. | Hussmann Corp. | R3-P-12-4H-7CR-1-DS-R | Display Case | Medium-temperature application | Semivertical Open | Remote Condensing | Hybrid | Automatic | Non-Ozone-Depleting | Non-Ozone-Depleting | 29.28 | 42 | 57 | 144 | 51 | 54.25 |  | Federally-Regulated Commercial & Industrial Equipment | 02/09/2012 |  | 11/13/2018
Hussmann Corp. | Hussmann Corp. | CR3-P-6-4H-4CR-1-RS-R | Display Case | Medium-temperature application | Semivertical Open | Remote Condensing | Hybrid | Automatic | Non-Ozone-Depleting | Non-Ozone-Depleting | 25.2 | 33 | 57 | 72 | 51 | 42.93 |  | Federally-Regulated Commercial & Industrial Equipment | 02/09/2012 |  | 11/13/2018
Hussmann Corp. | Hussmann Corp. | CR3-D-5-2H-NS-R | Display Case | Medium-temperature application | Semivertical Open | Remote Condensing | Hybrid | Automatic | Non-Ozone-Depleting | Non-Ozone-Depleting | 19.2 | 23.3 | 55 | 60 | 51 | 33.39 |  | Federally-Regulated Commercial & Industrial Equipment | 02/09/2012 |  | 11/13/2018
Hussmann Corp. | Hussmann Corp. | CR3-P-6-4H-3CR-1-DS-R | Display Case | Medium-temperature application | Semivertical Open | Remote Condensing | Hybrid | Automatic | Non-Ozone-Depleting | Non-Ozone-Depleting | 14.64 | 21 | 57 | 72 | 51 | 11.73 |  | Federally-Regulated Commercial & Industrial Equipment | 02/09/2012 |  | 11/13/2018
Hussmann Corp. | Hussmann Corp. | CR3-P-12-SH-12CR-1-RS-R | Display Case | Medium-temperature application | Horizontal Open | Remote Condensing | Hybrid | Automatic | Non-Ozone-Depleting | Non-Ozone-Depleting | 50.4 | 63.24 | 53 | 144 | 51 | 82.86 |  | Federally-Regulated Commercial & Industrial Equipment | 02/09/2012 |  | 11/13/2018
Hussmann Corp. | Hussmann Corp. | P4X-4EP | Display Case | Medium-temperature application | Semivertical Open | Remote Condensing | Non-Hybrid | Automatic | Non-Ozone-Depleting | Non-Ozone-Depleting | 34.99 | 15.92 | 82 | 72 | 42 | 9.63 | 16.39 | Federally-Regulated Commercial & Industrial Equipment | 02/09/2012 |  | 11/13/2018
Hussmann Corp. | Hussmann Corp. | CR3-P-8-4H-7CR-1-NS-R | Display Case | Medium-temperature application | Semivertical Open | Remote Condensing | Hybrid | Automatic | Non-Ozone-Depleting | Non-Ozone-Depleting | 19.52 | 28 | 57 | 96 | 51 | 36.43 |  | Federally-Regulated Commercial & Industrial Equipment | 02/09/2012 |  | 11/13/2018
Hussmann Corp. | Hussmann Corp. | R3-P-12-4H-6CR-1-NS-R | Display Case | Medium-temperature application | Semivertical Open | Remote Condensing | Hybrid | Automatic | Non-Ozone-Depleting | Non-Ozone-Depleting | 29.28 | 42 | 57 | 144 | 51 | 54.25 |  | Federally-Regulated Commercial & Industrial Equipment | 02/09/2012 |  | 11/13/2018
Hussmann Corp. | Hussmann Corp. | R3-F-12-4H-DS-R | Display Case | Medium-temperature application | Semivertical Open | Remote Condensing | Hybrid | Automatic | Non-Ozone-Depleting | Non-Ozone-Depleting | 52.32 | 63.48 | 58 | 144 | 51 | 21.33 |  | Federally-Regulated Commercial & Industrial Equipment | 02/09/2012 |  | 11/13/2018
Hussmann Corp. | Hussmann Corp. | CR3-P-12-2H-3CR-1-NS-R | Display Case | Medium-temperature application | Horizontal Open | Remote Condensing | Hybrid | Automatic | Non-Ozone-Depleting | Non-Ozone-Depleting | 29.28 | 40.56 | 55 | 144 | 51 | 56.9 |  | Federally-Regulated Commercial & Industrial Equipment | 02/09/2012 |  | 11/13/2018
Hussmann Corp. | Hussmann Corp. | CR3-FO-LTK-6-4H-R | Display Case | Medium-temperature application | Semivertical Open | Remote Condensing | Non-Hybrid | Automatic | Non-Ozone-Depleting | Non-Ozone-Depleting | 7.84 | 6.75 | 57 | 72 | 34 | 7.08 | 8.78 | Federally-Regulated Commercial & Industrial Equipment | 02/09/2012 |  | 11/13/2018
Hussmann Corp. | Hussmann Corp. | CR3-P-8-2H-4CR-2-RS-R | Display Case | Medium-temperature application | Horizontal Open | Remote Condensing | Hybrid | Automatic | Non-Ozone-Depleting | Non-Ozone-Depleting | 33.6 | 43.04 | 55 | 96 | 51 | 53.95 |  | Federally-Regulated Commercial & Industrial Equipment | 02/09/2012 |  | 11/13/2018
Hussmann Corp. | Hussmann Corp. | B3XC-6LEP | Display Case | Medium-temperature application | Semivertical Open | Remote Condensing | Non-Hybrid | Automatic | Non-Ozone-Depleting | Non-Ozone-Depleting | 32.25 | 19.62 | 60 | 72 | 46 | 13.2 | 19.46 | Federally-Regulated Commercial & Industrial Equipment | 02/09/2012 |  | 11/13/2018
Hussmann Corp. | Hussmann Corp. | R3-HV-NB-5-SH-RS-R | Display Case | Medium-temperature application | Semivertical Open | Remote Condensing | Hybrid | Automatic | Non-Ozone-Depleting | Non-Ozone-Depleting | 28.54 | 25.05 | 53 | 60 | 51 | 45.69 |  | Federally-Regulated Commercial & Industrial Equipment | 02/09/2012 |  | 11/13/2018
Hussmann Corp. | Hussmann Corp. | RGD-24-72-3-9-R | Display Case | Medium-temperature application | Vertical Open | Remote Condensing | Non-Hybrid | Automatic | Non-Ozone-Depleting | Non-Ozone-Depleting | 17.25 | 15.71 | 72 | 48 | 24 | 14.3 | 16.95 | Federally-Regulated Commercial & Industrial Equipment | 02/09/2012 |  | 11/13/2018
Hussmann Corp. | Hussmann Corp. | CR3-M-8-2H-DS-R | Display Case | Low-temperature application (f | Service Over Counter | Remote Condensing | Hybrid | Automatic | Non-Ozone-Depleting | Non-Ozone-Depleting | 30.72 | 40.48 | 56 | 96 | 51 | 32.51 |  | Federally-Regulated Commercial & Industrial Equipment | 02/09/2012 |  | 11/13/2018
Hussmann Corp. | Hussmann Corp. | CR3-P-12-2H-8CR-1-DS-R | Display Case | Medium-temperature application | Horizontal Open | Remote Condensing | Hybrid | Automatic | Non-Ozone-Depleting | Non-Ozone-Depleting | 29.28 | 40.56 | 55 | 144 | 51 | 56.9 |  | Federally-Regulated Commercial & Industrial Equipment | 02/09/2012 |  | 11/13/2018
Hussmann Corp. | Hussmann Corp. | E4-6 | Display Case | Medium-temperature application | Semivertical Open | Remote Condensing | Non-Hybrid | Automatic | Non-Ozone-Depleting | Non-Ozone-Depleting | 35.82 | 24.96 | 67 | 72 | 47 | 14.5 | 23.9 | Federally-Regulated Commercial & Industrial Equipment | 02/09/2012 |  | 11/13/2018
Hussmann Corp. | Hussmann Corp. | R3-P-12-2H-8CR-1-NS-R | Display Case | Medium-temperature application | Horizontal Open | Remote Condensing | Hybrid | Automatic | Non-Ozone-Depleting | Non-Ozone-Depleting | 29.28 | 40.56 | 55 | 144 | 51 | 54.25 |  | Federally-Regulated Commercial & Industrial Equipment | 02/09/2012 |  | 11/13/2018
Hussmann Corp. | Hussmann Corp. | R3-D-10-4H-RS-R | Display Case | Medium-temperature application | Service Over Counter | Remote Condensing | Hybrid | Automatic | Non-Ozone-Depleting | Non-Ozone-Depleting | 56 | 68.9 | 57 | 120 | 51 | 90.79 |  | Federally-Regulated Commercial & Industrial Equipment | 02/09/2012 |  | 11/13/2018
Hussmann Corp. | Hussmann Corp. | Q3-SP-6-3CR-2-RS-R | Display Case | Medium-temperature application | Horizontal Open | Remote Condensing | Hybrid | Automatic | Non-Ozone-Depleting | Non-Ozone-Depleting | 38.1 | 22.44 | 60 | 72 | 60 | 52.75 |  | Federally-Regulated Commercial & Industrial Equipment | 02/09/2012 |  | 11/13/2018
Hussmann Corp. | Hussmann Corp. | R3-P-4-4H-4CR-1-DS-R | Display Case | Medium-temperature application | Semivertical Open | Remote Condensing | Hybrid | Automatic | Non-Ozone-Depleting | Non-Ozone-Depleting | 9.76 | 14 | 57 | 48 | 51 | 18.62 |  | Federally-Regulated Commercial & Industrial Equipment | 02/09/2012 |  | 11/13/2018
Hussmann Corp. | Hussmann Corp. | SMB-8 | Display Case | Medium-temperature application | Service Over Counter | Remote Condensing | Non-Hybrid | Automatic | Non-Ozone-Depleting | Non-Ozone-Depleting | 32.53 | 26.72 | 53 | 97 | 45 | 7.99 | 13.74 | Federally-Regulated Commercial & Industrial Equipment | 02/09/2012 |  | 11/13/2018
Hussmann Corp. | Hussmann Corp. | Q3-DC-45O-R | Display Case | Medium-temperature application | Service Over Counter | Remote Condensing | Non-Hybrid | Automatic | Non-Ozone-Depleting | Non-Ozone-Depleting | 12.11 | 13.6 | 52 | 40 | 48 | 3.43 | 7.05 | Federally-Regulated Commercial & Industrial Equipment | 02/09/2012 |  | 11/13/2018
Hussmann Corp. | Hussmann Corp. | C2NX-8XLE | Display Case | Medium-temperature application | Semivertical Open | Remote Condensing | Non-Hybrid | Automatic | Non-Ozone-Depleting | Non-Ozone-Depleting | 30.22 | 24.16 | 48 | 96 | 37 | 17.32 | 23.23 | Federally-Regulated Commercial & Industrial Equipment | 02/09/2012 |  | 11/13/2018
Hussmann Corp. | Hussmann Corp. | BCH-18 | Reach-in | Refrigerator |  |  |  | Automatic | Non-Ozone-Depleting | Non-Ozone-Depleting | 24.43 |  | 81 | 33 | 30 | 5.84 | 6.27 | Non Federally-Regulated | 07/29/2008 |  | 11/13/2018
Hussmann Corp. | Hussmann Corp. | R3-H-5-4H-NS-R | Display Case | Medium-temperature application | Semivertical Open | Remote Condensing | Non-Hybrid | Automatic | Non-Ozone-Depleting | Non-Ozone-Depleting | 9.8 | 11.25 | 57 | 60 | 51 | 9.23 | 12.52 | Federally-Regulated Commercial & Industrial Equipment | 02/09/2012 |  | 11/13/2018
Hussmann Corp. | Hussmann Corp. | CR3-P-12-4H-9CR-1-RS-R | Display Case | Medium-temperature application | Horizontal Open | Remote Condensing | Hybrid | Automatic | Non-Ozone-Depleting | Non-Ozone-Depleting | 50.4 | 66 | 57 | 144 | 51 | 82.86 |  | Federally-Regulated Commercial & Industrial Equipment | 02/09/2012 |  | 11/13/2018
Hussmann Corp. | Hussmann Corp. | CR3-HV-M-12-SH-DS-R | Display Case | Medium-temperature application | Service Over Counter | Remote Condensing | Hybrid | Automatic | Non-Ozone-Depleting | Non-Ozone-Depleting | 54 | 62.52 | 54 | 144 | 50 | 85.74 |  | Federally-Regulated Commercial & Industrial Equipment | 02/09/2012 |  | 11/13/2018
Hussmann Corp. | Hussmann Corp. | R3-D-5-4H-NS-R | Display Case | Medium-temperature application | Semivertical Open | Remote Condensing | Hybrid | Automatic | Non-Ozone-Depleting | Non-Ozone-Depleting | 19.2 | 23.3 | 57 | 60 | 51 | 33.48 |  | Federally-Regulated Commercial & Industrial Equipment | 02/09/2012 |  | 11/13/2018
Hussmann Corp. | Hussmann Corp. | E2S-12 | Display Case | Medium-temperature application | Semivertical Open | Remote Condensing | Non-Hybrid | Automatic | Non-Ozone-Depleting | Non-Ozone-Depleting | 28.07 | 34.32 | 42 | 144 | 47 | 17.86 | 31.67 | Federally-Regulated Commercial & Industrial Equipment | 02/09/2012 |  | 11/13/2018
Hussmann Corp. | Hussmann Corp. | D5X-6ULEP | Display Case | Medium-temperature application | Vertical Open | Remote Condensing | Non-Hybrid | Automatic | Non-Ozone-Depleting | Non-Ozone-Depleting | 70.06 | 30.9 | 82 | 72 | 42 | 19.24 | 29.41 | Federally-Regulated Commercial & Industrial Equipment | 02/09/2012 |  | 11/13/2018
Hussmann Corp. | Hussmann Corp. | CR3-HV-ND-12-SH-NS-R | Display Case | Medium-temperature application | Semivertical Open | Remote Condensing | Hybrid | Automatic | Non-Ozone-Depleting | Non-Ozone-Depleting | 47.76 | 64.44 | 53 | 144 | 51 | 81.41 |  | Federally-Regulated Commercial & Industrial Equipment | 02/09/2012 |  | 11/13/2018
Hussmann Corp. | Hussmann Corp. | R3-P-6-SH-3CR-1-DS-R | Display Case | Medium-temperature application | Horizontal Open | Remote Condensing | Hybrid | Automatic | Non-Ozone-Depleting | Non-Ozone-Depleting | 14.64 | 19.62 | 53 | 72 | 51 | 11.73 |  | Federally-Regulated Commercial & Industrial Equipment | 02/09/2012 |  | 11/13/2018
Hussmann Corp. | Hussmann Corp. | CR3-P-8-SH-6CR-1-RS-R | Display Case | Medium-temperature application | Horizontal Open | Remote Condensing | Hybrid | Automatic | Non-Ozone-Depleting | Non-Ozone-Depleting | 17.92 | 26 | 53 | 96 | 51 | 25.63 |  | Federally-Regulated Commercial & Industrial Equipment | 02/09/2012 |  | 11/13/2018
Hussmann Corp. | Hussmann Corp. | CR3-P-12-2H-12CR-1-NS-R | Display Case | Medium-temperature application | Semivertical Open | Remote Condensing | Hybrid | Automatic | Non-Ozone-Depleting | Non-Ozone-Depleting | 29.28 | 40.56 | 55 | 144 | 51 | 56.9 |  | Federally-Regulated Commercial & Industrial Equipment | 02/09/2012 |  | 11/13/2018
Hussmann Corp. | Hussmann Corp. | M1X-6GEP | Display Case | Medium-temperature application | Horizontal Open | Remote Condensing | Non-Hybrid | Automatic | Non-Ozone-Depleting | Non-Ozone-Depleting | 5.63 | 16.08 | 44 | 72 | 42 | 4.68 | 8.51 | Federally-Regulated Commercial & Industrial Equipment | 02/09/2012 |  | 11/13/2018
Hussmann Corp. | Hussmann Corp. | CR3-P-12-2H-7CR-1-DS-R | Display Case | Medium-temperature application | Semivertical Open | Remote Condensing | Hybrid | Automatic | Non-Ozone-Depleting | Non-Ozone-Depleting | 29.28 | 40.56 | 55 | 144 | 51 | 56.9 |  | Federally-Regulated Commercial & Industrial Equipment | 02/09/2012 |  | 11/13/2018
Hussmann Corp. | Hussmann Corp. | CR3-P-12-2H-8CR-1-RS-R | Display Case | Medium-temperature application | Horizontal Open | Remote Condensing | Hybrid | Automatic | Non-Ozone-Depleting | Non-Ozone-Depleting | 50.4 | 64.56 | 55 | 144 | 51 | 82.86 |  | Federally-Regulated Commercial & Industrial Equipment | 02/09/2012 |  | 11/13/2018
Hussmann Corp. | Hussmann Corp. | R3-P-12-4H-9CR-1-RS-R | Display Case | Medium-temperature application | Horizontal Open | Remote Condensing | Hybrid | Automatic | Non-Ozone-Depleting | Non-Ozone-Depleting | 50.4 | 66 | 57 | 144 | 51 | 80.21 |  | Federally-Regulated Commercial & Industrial Equipment | 02/09/2012 |  | 11/13/2018
Hussmann Corp. | Hussmann Corp. | CR3-P-6-SH-3CR-2-DS-R | Display Case | Medium-temperature application | Semivertical Open | Remote Condensing | Hybrid | Automatic | Non-Ozone-Depleting | Non-Ozone-Depleting | 14.64 | 19.62 | 53 | 72 | 51 | 29.64 |  | Federally-Regulated Commercial & Industrial Equipment | 02/09/2012 |  | 11/13/2018
Hussmann Corp. | Hussmann Corp. | CR3-P-5-2H-5CR-1-RS-R | Display Case | Medium-temperature application | Vertical Closed Solid | Remote Condensing | Hybrid | Automatic | Non-Ozone-Depleting | Non-Ozone-Depleting | 21 | 26.9 | 55 | 60 | 51 | 35.37 |  | Federally-Regulated Commercial & Industrial Equipment | 02/09/2012 |  | 11/13/2018
Hussmann Corp. | Hussmann Corp. | R3-P-12-SH-4CR-1-NS-R | Display Case | Medium-temperature application | Horizontal Open | Remote Condensing | Hybrid | Automatic | Non-Ozone-Depleting | Non-Ozone-Depleting | 29.28 | 39.24 | 53 | 144 | 51 | 54.25 |  | Federally-Regulated Commercial & Industrial Equipment | 02/09/2012 |  | 11/13/2018
Hussmann Corp. | Hussmann Corp. | R3-F-5-SH-DS-R | Display Case | Medium-temperature application | Service Over Counter | Remote Condensing | Hybrid | Automatic | Non-Ozone-Depleting | Non-Ozone-Depleting | 21.8 | 25.3 | 54 | 60 | 51 | 36.67 |  | Federally-Regulated Commercial & Industrial Equipment | 02/09/2012 |  | 11/13/2018
Hussmann Corp. | Hussmann Corp. | R3-HV-NB-12-SH-RS-R | Display Case | Medium-temperature application | Semivertical Open | Remote Condensing | Hybrid | Automatic | Non-Ozone-Depleting | Non-Ozone-Depleting | 68.5 | 60.12 | 53 | 144 | 51 | 112.74 |  | Federally-Regulated Commercial & Industrial Equipment | 02/09/2012 |  | 11/13/2018
Hussmann Corp. | Hussmann Corp. | R3-HV-M-10-2H-NS-R | Display Case | Medium-temperature application | Semivertical Open | Remote Condensing | Hybrid | Automatic | Non-Ozone-Depleting | Non-Ozone-Depleting | 45 | 53.7 | 56 | 120 | 50 | 77.12 |  | Federally-Regulated Commercial & Industrial Equipment | 02/09/2012 |  | 11/13/2018
Hussmann Corp. | Hussmann Corp. | CR3-P-12-2H-6CR-1-NS-R | Display Case | Medium-temperature application | Semivertical Open | Remote Condensing | Hybrid | Automatic | Non-Ozone-Depleting | Non-Ozone-Depleting | 29.28 | 40.56 | 55 | 144 | 51 | 56.9 |  | Federally-Regulated Commercial & Industrial Equipment | 02/09/2012 |  | 11/13/2018
Hussmann Corp. | Hussmann Corp. | Q1-SS-6-NS-S | Display Case | Medium-temperature application | Horizontal Open | Self-contained | Non-Hybrid | Automatic | Non-Ozone-Depleting | Non-Ozone-Depleting | 1.76 | 20.1 | 35 | 72 | 45 | 5.61 | 21.03 | Federally-Regulated Commercial & Industrial Equipment | 02/09/2012 |  | 11/13/2018
Hussmann Corp. | Hussmann Corp. | D6X6-URLE | Display Case | Medium-temperature application | Vertical Open | Remote Condensing | Non-Hybrid | Automatic | Non-Ozone-Depleting | Non-Ozone-Depleting | 72.88 | 33.9 | 87 | 72 | 37 | 17.72 | 31.87 | Federally-Regulated Commercial & Industrial Equipment | 02/09/2012 |  | 11/13/2018
Hussmann Corp. | Hussmann Corp. | RGD-24-72-4-SC | Display Case | Medium-temperature application | Vertical Open | Self-contained | Non-Hybrid | Automatic | Non-Ozone-Depleting | Non-Ozone-Depleting | 18.4 | 16.76 | 72 | 48 | 24 | 12.45 | 33.87 | Federally-Regulated Commercial & Industrial Equipment | 02/09/2012 |  | 11/13/2018
Hussmann Corp. | Hussmann Corp. | R3-P-8-4H-7CR-1-RS-R | Display Case | Medium-temperature application | Vertical Closed Solid | Remote Condensing | Hybrid | Automatic | Non-Ozone-Depleting | Non-Ozone-Depleting | 33.6 | 44 | 57 | 96 | 51 | 53.95 |  | Federally-Regulated Commercial & Industrial Equipment | 02/09/2012 |  | 11/13/2018
Hussmann Corp. | Hussmann Corp. | R3-HV-F-10-SH-RS-R | Display Case | Medium-temperature application | Semivertical Open | Remote Condensing | Hybrid | Automatic | Non-Ozone-Depleting | Non-Ozone-Depleting | 62.28 | 52.1 | 54 | 120 | 50 | 98.12 |  | Federally-Regulated Commercial & Industrial Equipment | 02/09/2012 |  | 11/13/2018
Hussmann Corp. | Hussmann Corp. | R3-P-12-2H-7CR-1-NS-R | Display Case | Medium-temperature application | Horizontal Open | Remote Condensing | Hybrid | Automatic | Non-Ozone-Depleting | Non-Ozone-Depleting | 29.28 | 40.56 | 55 | 144 | 51 | 54.25 |  | Federally-Regulated Commercial & Industrial Equipment | 02/09/2012 |  | 11/13/2018
Hussmann Corp. | Hussmann Corp. | C2X-4EP | Display Case | Medium-temperature application | Semivertical Open | Remote Condensing | Non-Hybrid | Automatic | Non-Ozone-Depleting | Non-Ozone-Depleting | 13.62 | 10.52 | 48 | 48 | 42 | 5.25 | 11.91 | Federally-Regulated Commercial & Industrial Equipment | 02/09/2012 |  | 11/13/2018
Hussmann Corp. | Hussmann Corp. | CR3-P-12-4H-12CR-1-NS-R | Display Case | Medium-temperature application | Semivertical Open | Remote Condensing | Hybrid | Automatic | Non-Ozone-Depleting | Non-Ozone-Depleting | 29.28 | 42 | 57 | 144 | 51 | 56.9 |  | Federally-Regulated Commercial & Industrial Equipment | 02/09/2012 |  | 11/13/2018
Hussmann Corp. | Hussmann Corp. | R3-HV-F-4-2H-RS-R | Display Case | Medium-temperature application | Semivertical Open | Remote Condensing | Hybrid | Automatic | Non-Ozone-Depleting | Non-Ozone-Depleting | 24.91 | 21.48 | 56 | 48 | 50 | 38.94 |  | Federally-Regulated Commercial & Industrial Equipment | 02/09/2012 |  | 11/13/2018
Hussmann Corp. | Hussmann Corp. | R3-P-12-2H-7CR-1-DS-R | Display Case | Medium-temperature application | Semivertical Open | Remote Condensing | Hybrid | Automatic | Non-Ozone-Depleting | Non-Ozone-Depleting | 29.28 | 40.56 | 55 | 144 | 51 | 54.25 |  | Federally-Regulated Commercial & Industrial Equipment | 02/09/2012 |  | 11/13/2018
Hussmann Corp. | Hussmann Corp. | CR3-P-6-SH-5CR-1-NS-R | Display Case | Medium-temperature application | Semivertical Open | Remote Condensing | Hybrid | Automatic | Non-Ozone-Depleting | Non-Ozone-Depleting | 14.64 | 19.62 | 53 | 72 | 51 | 29.64 |  | Federally-Regulated Commercial & Industrial Equipment | 02/09/2012 |  | 11/13/2018
Hussmann Corp. | Hussmann Corp. | CR3-P-8-4H-8CR-1-DS-R | Display Case | Medium-temperature application | Semivertical Open | Remote Condensing | Hybrid | Automatic | Non-Ozone-Depleting | Non-Ozone-Depleting | 19.52 | 28 | 57 | 96 | 51 | 36.43 |  | Federally-Regulated Commercial & Industrial Equipment | 02/09/2012 |  | 11/13/2018
Hussmann Corp. | Hussmann Corp. | CR3-HV-WB-10-NS-R | Display Case | Medium-temperature application | Service Over Counter | Remote Condensing | Hybrid | Automatic | Non-Ozone-Depleting | Non-Ozone-Depleting | 39.8 | 53.7 | 55 | 120 | 55 | 65.85 |  | Federally-Regulated Commercial & Industrial Equipment | 02/09/2012 |  | 11/13/2018
Hussmann Corp. | Hussmann Corp. | RM-4 | Display Case | Medium-temperature application | Vertical Closed Solid | Remote Condensing | Non-Hybrid | Automatic | Non-Ozone-Depleting | Non-Ozone-Depleting | 97.77 | 53.66 | 82 | 123 | 44 | 7.17 | 11.01 | Federally-Regulated Commercial & Industrial Equipment | 02/09/2012 |  | 11/13/2018
Hussmann Corp. | Hussmann Corp. | IM-04-I5-S | Display Case | Medium-temperature application | Semivertical Open | Self-contained | Non-Hybrid | Automatic | Non-Ozone-Depleting | Non-Ozone-Depleting | 1.76 | 13.75 | 50 | 60 | 34 | 10.88 | 28.38 | Federally-Regulated Commercial & Industrial Equipment | 02/09/2012 |  | 11/13/2018
Hussmann Corp. | Hussmann Corp. | D5X-6LE | Display Case | Medium-temperature application | Vertical Open | Remote Condensing | Non-Hybrid | Automatic | Non-Ozone-Depleting | Non-Ozone-Depleting | 70.06 | 27.48 | 82 | 72 | 42 | 16.97 | 26.6 | Federally-Regulated Commercial & Industrial Equipment | 02/09/2012 |  | 11/13/2018
Hussmann Corp. | Hussmann Corp. | CR3-P-5-SH-3CR-1-RS-R | Display Case | Medium-temperature application | Horizontal Open | Remote Condensing | Hybrid | Automatic | Non-Ozone-Depleting | Non-Ozone-Depleting | 21 | 26.35 | 53 | 60 | 51 | 35.37 |  | Federally-Regulated Commercial & Industrial Equipment | 02/09/2012 |  | 11/13/2018
Hussmann Corp. | Hussmann Corp. | CR3-P-5-SH-PT-RS-R | Display Case | Medium-temperature application | Semivertical Open | Remote Condensing | Hybrid | Automatic | Non-Ozone-Depleting | Non-Ozone-Depleting | 18.6 | 20.1 | 53 | 60 | 51 | 30.21 |  | Federally-Regulated Commercial & Industrial Equipment | 02/09/2012 |  | 11/13/2018
Hussmann Corp. | Hussmann Corp. | CR3-P-8-2H-6CR-1-RS-R | Display Case | Medium-temperature application | Semivertical Open | Remote Condensing | Hybrid | Automatic | Non-Ozone-Depleting | Non-Ozone-Depleting | 33.6 | 43.04 | 55 | 96 | 51 | 53.95 |  | Federally-Regulated Commercial & Industrial Equipment | 02/09/2012 |  | 11/13/2018
Hussmann Corp. | Hussmann Corp. | ME5X-8GP | Display Case | Medium-temperature application | Semivertical Open | Remote Condensing | Non-Hybrid | Automatic | Non-Ozone-Depleting | Non-Ozone-Depleting | 52.09 | 32 | 79 | 96 | 42 | 21.02 | 29.74 | Federally-Regulated Commercial & Industrial Equipment | 02/09/2012 |  | 11/13/2018
Hussmann Corp. | Hussmann Corp. | CR3-HV-F-8-SH-RS-R | Display Case | Medium-temperature application | Vertical Closed Solid | Remote Condensing | Hybrid | Automatic | Non-Ozone-Depleting | Non-Ozone-Depleting | 49.83 | 41.68 | 54 | 96 | 50 | 79.09 |  | Federally-Regulated Commercial & Industrial Equipment | 02/09/2012 |  | 11/13/2018
Hussmann Corp. | Hussmann Corp. | R3-HV-M-5-2H-DS-R | Display Case | Medium-temperature application | Service Over Counter | Remote Condensing | Hybrid | Automatic | Non-Ozone-Depleting | Non-Ozone-Depleting | 19.9 | 27.65 | 56 | 60 | 50 | 7.75 |  | Federally-Regulated Commercial & Industrial Equipment | 02/09/2012 |  | 11/13/2018
Hussmann Corp. | Hussmann Corp. | R3-HV-ND-12-SH-RS-R | Display Case | Medium-temperature application | Service Over Counter | Remote Condensing | Hybrid | Automatic | Non-Ozone-Depleting | Non-Ozone-Depleting | 68.5 | 60.12 | 53 | 144 | 51 | 111.33 |  | Federally-Regulated Commercial & Industrial Equipment | 02/09/2012 |  | 11/13/2018
Hussmann Corp. | Hussmann Corp. | CR3-P-12-2H-5CR-1-DS-R | Display Case | Medium-temperature application | Semivertical Open | Remote Condensing | Hybrid | Automatic | Non-Ozone-Depleting | Non-Ozone-Depleting | 29.28 | 40.56 | 55 | 144 | 51 | 56.9 |  | Federally-Regulated Commercial & Industrial Equipment | 02/09/2012 |  | 11/13/2018
Hussmann Corp. | Hussmann Corp. | R3-P-10-SH-8CR-1-NS-R | Display Case | Medium-temperature application | Horizontal Open | Remote Condensing | Hybrid | Automatic | Non-Ozone-Depleting | Non-Ozone-Depleting | 24.4 | 32.7 | 53 | 120 | 51 | 45.34 |  | Federally-Regulated Commercial & Industrial Equipment | 02/09/2012 |  | 11/13/2018
Hussmann Corp. | Hussmann Corp. | R3-HV-F-5-2H-DS-R | Display Case | Medium-temperature application | Service Over Counter | Remote Condensing | Hybrid | Automatic | Non-Ozone-Depleting | Non-Ozone-Depleting | 19.9 | 25.85 | 56 | 60 | 50 | 18.4 |  | Federally-Regulated Commercial & Industrial Equipment | 02/09/2012 |  | 11/13/2018
Hussmann Corp. | Hussmann Corp. | CR3-P-10-SH-6CR-1-DS-R | Display Case | Medium-temperature application | Horizontal Open | Remote Condensing | Hybrid | Automatic | Non-Ozone-Depleting | Non-Ozone-Depleting | 24.4 | 32.7 | 53 | 120 | 51 | 46.46 |  | Federally-Regulated Commercial & Industrial Equipment | 02/09/2012 |  | 11/13/2018
Hussmann Corp. | Hussmann Corp. | R3-B-5-SH-DS-R | Display Case | Medium-temperature application | Semivertical Open | Remote Condensing | Hybrid | Automatic | Non-Ozone-Depleting | Non-Ozone-Depleting | 19.2 | 23.3 | 53 | 60 | 51 | 10 |  | Federally-Regulated Commercial & Industrial Equipment | 02/09/2012 |  | 11/13/2018
Hussmann Corp. | Hussmann Corp. | Q3-MS-6-R | Display Case | Medium-temperature application | Service Over Counter | Remote Condensing | Non-Hybrid | Automatic | Non-Ozone-Depleting | Non-Ozone-Depleting | 24.54 | 27.54 | 52 | 72 | 46 | 6.43 | 14.16 | Federally-Regulated Commercial & Industrial Equipment | 02/09/2012 |  | 11/13/2018
Hussmann Corp. | Hussmann Corp. | CR3-B-10-2H-NS-R | Display Case | Medium-temperature application | Semivertical Open | Remote Condensing | Hybrid | Automatic | Non-Ozone-Depleting | Non-Ozone-Depleting | 38.4 | 47.7 | 59 | 120 | 51 | 61.89 |  | Federally-Regulated Commercial & Industrial Equipment | 02/09/2012 |  | 11/13/2018
Hussmann Corp. | Hussmann Corp. | R3-P-6-SH-3CR-2-RS-R | Display Case | Medium-temperature application | Vertical Closed Solid | Remote Condensing | Hybrid | Automatic | Non-Ozone-Depleting | Non-Ozone-Depleting | 25.2 | 31.62 | 53 | 72 | 51 | 40.82 |  | Federally-Regulated Commercial & Industrial Equipment | 02/09/2012 |  | 11/13/2018
Hussmann Corp. | Hussmann Corp. | R3-P-4-4H-3CR-1-NS-R | Display Case | Medium-temperature application | Semivertical Open | Remote Condensing | Hybrid | Automatic | Non-Ozone-Depleting | Non-Ozone-Depleting | 9.76 | 14 | 57 | 48 | 51 | 9.25 |  | Federally-Regulated Commercial & Industrial Equipment | 02/09/2012 |  | 11/13/2018
Hussmann Corp. | Hussmann Corp. | CR3-P-5-SH-5CR-1-RS-R | Display Case | Medium-temperature application | Horizontal Open | Remote Condensing | Hybrid | Automatic | Non-Ozone-Depleting | Non-Ozone-Depleting | 21 | 26.35 | 53 | 60 | 51 | 35.37 |  | Federally-Regulated Commercial & Industrial Equipment | 02/09/2012 |  | 11/13/2018
Hussmann Corp. | Hussmann Corp. | CR3-P-6-2H-6CR-1-DS-R | Display Case | Medium-temperature application | Semivertical Open | Remote Condensing | Hybrid | Automatic | Non-Ozone-Depleting | Non-Ozone-Depleting | 14.64 | 20.28 | 55 | 72 | 51 | 29.64 |  | Federally-Regulated Commercial & Industrial Equipment | 02/09/2012 |  | 11/13/2018
Hussmann Corp. | Hussmann Corp. | CR3-P-12-2H-3CR-1-DS-R | Display Case | Medium-temperature application | Horizontal Open | Remote Condensing | Hybrid | Automatic | Non-Ozone-Depleting | Non-Ozone-Depleting | 29.28 | 40.56 | 55 | 144 | 51 | 56.9 |  | Federally-Regulated Commercial & Industrial Equipment | 02/09/2012 |  | 11/13/2018
Hussmann Corp. | Hussmann Corp. | DD5X-4LP | Display Case | Medium-temperature application | Vertical Closed Transparent | Remote Condensing | Non-Hybrid | Automatic | Non-Ozone-Depleting | Non-Ozone-Depleting | 46.13 | 17.84 | 84 | 48 | 42 | 3.32 | 5.87 | Federally-Regulated Commercial & Industrial Equipment | 02/09/2012 |  | 11/13/2018
Hussmann Corp. | Hussmann Corp. | CR3-HV-ND-10-SH-RS-R | Display Case | Medium-temperature application | Vertical Closed Solid | Remote Condensing | Hybrid | Automatic | Non-Ozone-Depleting | Non-Ozone-Depleting | 57.08 | 50.1 | 53 | 120 | 51 | 87.43 |  | Federally-Regulated Commercial & Industrial Equipment | 02/09/2012 |  | 11/13/2018
Hussmann Corp. | Hussmann Corp. | CR3-HV-ND-5-2H-NS-R | Display Case | Medium-temperature application | Service Over Counter | Remote Condensing | Hybrid | Automatic | Non-Ozone-Depleting | Non-Ozone-Depleting | 19.9 | 27.65 | 55 | 60 | 51 | 36.33 |  | Federally-Regulated Commercial & Industrial Equipment | 02/09/2012 |  | 11/13/2018
Hussmann Corp. | Hussmann Corp. | DSFM-8-R | Display Case | Medium-temperature application | Semivertical Open | Remote Condensing | Non-Hybrid | Automatic | Non-Ozone-Depleting | Non-Ozone-Depleting | 3.52 | 23.76 | 46 | 96 | 42 | 9.06 | 22.9 | Federally-Regulated Commercial & Industrial Equipment | 02/09/2012 |  | 11/13/2018
Hussmann Corp. | Hussmann Corp. | CR3-P-12-2H-7CR-1-RS-R | Display Case | Medium-temperature application | Semivertical Open | Remote Condensing | Hybrid | Automatic | Non-Ozone-Depleting | Non-Ozone-Depleting | 50.4 | 64.56 | 55 | 144 | 51 | 82.86 |  | Federally-Regulated Commercial & Industrial Equipment | 02/09/2012 |  | 11/13/2018
Hussmann Corp. | Hussmann Corp. | R3-P-6-2H-4CR-1-RS-R | Display Case | Medium-temperature application | Vertical Closed Solid | Remote Condensing | Hybrid | Automatic | Non-Ozone-Depleting | Non-Ozone-Depleting | 25.2 | 32.28 | 55 | 72 | 51 | 40.82 |  | Federally-Regulated Commercial & Industrial Equipment | 02/09/2012 |  | 11/13/2018
Hussmann Corp. | Hussmann Corp. | Q3-BC-45O-R | Display Case | Medium-temperature application | Service Over Counter | Remote Condensing | Non-Hybrid | Automatic | Non-Ozone-Depleting | Non-Ozone-Depleting | 13.37 | 12.45 | 50 | 39 | 44 | 3.43 | 6.46 | Federally-Regulated Commercial & Industrial Equipment | 02/09/2012 |  | 11/13/2018
Hussmann Corp. | Hussmann Corp. | CR3-P-12-2H-7CR-1-RS-R | Display Case | Medium-temperature application | Horizontal Open | Remote Condensing | Hybrid | Automatic | Non-Ozone-Depleting | Non-Ozone-Depleting | 50.4 | 64.56 | 55 | 144 | 51 | 82.86 |  | Federally-Regulated Commercial & Industrial Equipment | 02/09/2012 |  | 11/13/2018
Hussmann Corp. | Hussmann Corp. | CR3-P-10-2H-4CR-1-DS-R | Display Case | Medium-temperature application | Horizontal Open | Remote Condensing | Hybrid | Automatic | Non-Ozone-Depleting | Non-Ozone-Depleting | 24.4 | 33.8 | 55 | 120 | 51 | 46.46 |  | Federally-Regulated Commercial & Industrial Equipment | 02/09/2012 |  | 11/13/2018
Hussmann Corp. | Hussmann Corp. | P4X-8E | Display Case | Medium-temperature application | Semivertical Open | Remote Condensing | Non-Hybrid | Automatic | Non-Ozone-Depleting | Non-Ozone-Depleting | 69.98 | 31.84 | 82 | 96 | 42 | 23.12 | 29.61 | Federally-Regulated Commercial & Industrial Equipment | 02/09/2012 |  | 11/13/2018
Hussmann Corp. | Hussmann Corp. | D6NX-12LE | Display Case | Medium-temperature application | Vertical Open | Remote Condensing | Non-Hybrid | Automatic | Non-Ozone-Depleting | Non-Ozone-Depleting | 155.16 | 60 | 87 | 144 | 37 | 42.79 | 53.27 | Federally-Regulated Commercial & Industrial Equipment | 02/09/2012 |  | 11/13/2018
Hussmann Corp. | Hussmann Corp. | R3-M-12-2H-NS-R | Display Case | Medium-temperature application | Semivertical Open | Remote Condensing | Hybrid | Automatic | Non-Ozone-Depleting | Non-Ozone-Depleting | 52.32 | 62.04 | 56 | 144 | 51 | 86.8 |  | Federally-Regulated Commercial & Industrial Equipment | 02/09/2012 |  | 11/13/2018
Hussmann Corp. | Hussmann Corp. | RI3-8 | Display Case | Medium-temperature application | Semivertical Open | Remote Condensing | Non-Hybrid | Automatic | Non-Ozone-Depleting | Non-Ozone-Depleting | 45.71 | 60.8 | 52 | 96 | 72 | 32.88 | 53.64 | Federally-Regulated Commercial & Industrial Equipment | 02/09/2012 |  | 11/13/2018
Hussmann Corp. | Hussmann Corp. | R3-P-8-2H-4CR-2-NS-R | Display Case | Medium-temperature application | Horizontal Open | Remote Condensing | Hybrid | Automatic | Non-Ozone-Depleting | Non-Ozone-Depleting | 19.52 | 27.04 | 55 | 96 | 51 | 36.43 |  | Federally-Regulated Commercial & Industrial Equipment | 02/09/2012 |  | 11/13/2018
Hussmann Corp. | Hussmann Corp. | R3-P-12-SH-9CR-1-DS-R | Display Case | Medium-temperature application | Horizontal Open | Remote Condensing | Hybrid | Automatic | Non-Ozone-Depleting | Non-Ozone-Depleting | 29.28 | 39.24 | 53 | 144 | 51 | 54.25 |  | Federally-Regulated Commercial & Industrial Equipment | 02/09/2012 |  | 11/13/2018
Hussmann Corp. | Hussmann Corp. | R3-P-12-4H-4CR-2-NS-R | Display Case | Medium-temperature application | Semivertical Open | Remote Condensing | Hybrid | Automatic | Non-Ozone-Depleting | Non-Ozone-Depleting | 29.28 | 42 | 57 | 144 | 51 | 54.25 |  | Federally-Regulated Commercial & Industrial Equipment | 02/09/2012 |  | 11/13/2018
Hussmann Corp. | Hussmann Corp. | CR3-TO-F-12-R | Display Case | Medium-temperature application | Service Over Counter | Remote Condensing | Non-Hybrid | Automatic | Non-Ozone-Depleting | Non-Ozone-Depleting | 28.8 | 36.48 | 26 | 144 | 33 | 10.54 | 18.71 | Federally-Regulated Commercial & Industrial Equipment | 02/09/2012 |  | 11/13/2018
Hussmann Corp. | Hussmann Corp. | R3-P-4-SH-3CR-1-RS-R | Display Case | Medium-temperature application | Horizontal Open | Remote Condensing | Hybrid | Automatic | Non-Ozone-Depleting | Non-Ozone-Depleting | 16.8 | 21.08 | 53 | 48 | 51 | 27.7 |  | Federally-Regulated Commercial & Industrial Equipment | 02/09/2012 |  | 11/13/2018
Hussmann Corp. | Hussmann Corp. | CR3-P-6-SH-6CR-1-DS-R | Display Case | Medium-temperature application | Horizontal Open | Remote Condensing | Hybrid | Automatic | Non-Ozone-Depleting | Non-Ozone-Depleting | 14.64 | 19.62 | 53 | 72 | 51 | 27.53 |  | Federally-Regulated Commercial & Industrial Equipment | 02/09/2012 |  | 11/13/2018
Hussmann Corp. | Hussmann Corp. | R3-P-10-4H-9CR-1-RS-R | Display Case | Medium-temperature application | Horizontal Open | Remote Condensing | Hybrid | Automatic | Non-Ozone-Depleting | Non-Ozone-Depleting | 42 | 55 | 57 | 120 | 51 | 67.08 |  | Federally-Regulated Commercial & Industrial Equipment | 02/09/2012 |  | 11/13/2018
Hussmann Corp. | Hussmann Corp. | CR3-P-10-2H-8CR-1-NS-R | Display Case | Medium-temperature application | Horizontal Open | Remote Condensing | Hybrid | Automatic | Non-Ozone-Depleting | Non-Ozone-Depleting | 24.4 | 33.8 | 55 | 120 | 51 | 46.46 |  | Federally-Regulated Commercial & Industrial Equipment | 02/09/2012 |  | 11/13/2018
Hussmann Corp. | Hussmann Corp. | CR3-P-8-4H-4CR-2-DS-R | Display Case | Medium-temperature application | Semivertical Open | Remote Condensing | Hybrid | Automatic | Non-Ozone-Depleting | Non-Ozone-Depleting | 19.52 | 28 | 57 | 96 | 51 | 36.43 |  | Federally-Regulated Commercial & Industrial Equipment | 02/09/2012 |  | 11/13/2018
Hussmann Corp. | Hussmann Corp. | R3-TO-M-5-R | Display Case | Medium-temperature application | Service Over Counter | Remote Condensing | Non-Hybrid | Automatic | Non-Ozone-Depleting | Non-Ozone-Depleting | 12 | 15.2 | 26 | 60 | 33 | 4.63 | 7.86 | Federally-Regulated Commercial & Industrial Equipment | 02/09/2012 |  | 11/13/2018
Hussmann Corp. | Hussmann Corp. | CR3-P-8-SH-5CR-1-NS-R | Display Case | Medium-temperature application | Semivertical Open | Remote Condensing | Hybrid | Automatic | Non-Ozone-Depleting | Non-Ozone-Depleting | 19.52 | 26.16 | 53 | 96 | 51 | 36.43 |  | Federally-Regulated Commercial & Industrial Equipment | 02/09/2012 |  | 11/13/2018
Hussmann Corp. | Hussmann Corp. | CR3-P-10-SH-5CR-1-RS-R | Display Case | Medium-temperature application | Horizontal Open | Remote Condensing | Hybrid | Automatic | Non-Ozone-Depleting | Non-Ozone-Depleting | 42 | 52.7 | 53 | 120 | 51 | 68.2 |  | Federally-Regulated Commercial & Industrial Equipment | 02/09/2012 |  | 11/13/2018
Hussmann Corp. | Hussmann Corp. | R3-P-10-2H-9CR-1-DS-R | Display Case | Medium-temperature application | Semivertical Open | Remote Condensing | Hybrid | Automatic | Non-Ozone-Depleting | Non-Ozone-Depleting | 24.4 | 33.8 | 55 | 120 | 51 | 45.34 |  | Federally-Regulated Commercial & Industrial Equipment | 02/09/2012 |  | 11/13/2018
Hussmann Corp. | Hussmann Corp. | CR3-P-4-4H-4CR-1-DS-R | Display Case | Medium-temperature application | Horizontal Open | Remote Condensing | Hybrid | Automatic | Non-Ozone-Depleting | Non-Ozone-Depleting | 9.76 | 14 | 57 | 48 | 51 | 21.27 |  | Federally-Regulated Commercial & Industrial Equipment | 02/09/2012 |  | 11/13/2018
Hussmann Corp. | Hussmann Corp. | CW2U-138GE | Display Case | Medium-temperature application | Semivertical Open | Remote Condensing | Non-Hybrid | Automatic | Non-Ozone-Depleting | Non-Ozone-Depleting | 89.16 | 64.96 | 137 | 82 | 41 | 33.63 | 57.1 | Federally-Regulated Commercial & Industrial Equipment | 02/09/2012 |  | 11/13/2018
Hussmann Corp. | Hussmann Corp. | R3-P-4-SH-4CR-1-RS-R | Display Case | Medium-temperature application | Semivertical Open | Remote Condensing | Hybrid | Automatic | Non-Ozone-Depleting | Non-Ozone-Depleting | 16.8 | 21.08 | 53 | 48 | 51 | 27.7 |  | Federally-Regulated Commercial & Industrial Equipment | 02/09/2012 |  | 11/13/2018
Hussmann Corp. | Hussmann Corp. | P2NX-12E | Display Case | Medium-temperature application | Vertical Open | Remote Condensing | Non-Hybrid | Automatic | Non-Ozone-Depleting | Non-Ozone-Depleting | 78.42 | 36.12 | 75 | 144 | 37 | 24.92 | 33.69 | Federally-Regulated Commercial & Industrial Equipment | 02/09/2012 |  | 11/13/2018
Hussmann Corp. | Hussmann Corp. | CR3-P-12-SH-7CR-1-RS-R | Display Case | Medium-temperature application | Horizontal Open | Remote Condensing | Hybrid | Automatic | Non-Ozone-Depleting | Non-Ozone-Depleting | 50.4 | 63.24 | 53 | 144 | 51 | 82.86 |  | Federally-Regulated Commercial & Industrial Equipment | 02/09/2012 |  | 11/13/2018
Hussmann Corp. | Hussmann Corp. | R3-P-4-4H-4CR-1-NS-R | Display Case | Medium-temperature application | Horizontal Open | Remote Condensing | Hybrid | Automatic | Non-Ozone-Depleting | Non-Ozone-Depleting | 9.76 | 14 | 57 | 48 | 51 | 18.62 |  | Federally-Regulated Commercial & Industrial Equipment | 02/09/2012 |  | 11/13/2018
Hussmann Corp. | Hussmann Corp. | C6X-12EP | Display Case | Medium-temperature application | Vertical Open | Remote Condensing | Non-Hybrid | Automatic | Non-Ozone-Depleting | Non-Ozone-Depleting | 152.26 | 56.64 | 88 | 144 | 42 | 32.56 | 50.51 | Federally-Regulated Commercial & Industrial Equipment | 02/09/2012 |  | 11/13/2018
Hussmann Corp. | Hussmann Corp. | CR3-P-12-4H-4CR-3-RS-R | Display Case | Medium-temperature application | Horizontal Open | Remote Condensing | Hybrid | Automatic | Non-Ozone-Depleting | Non-Ozone-Depleting | 50.4 | 66 | 57 | 144 | 51 | 82.86 |  | Federally-Regulated Commercial & Industrial Equipment | 02/09/2012 |  | 11/13/2018
Hussmann Corp. | Hussmann Corp. | CR3-P-12-4H-4CR-3-DS-R | Display Case | Medium-temperature application | Horizontal Open | Remote Condensing | Hybrid | Automatic | Non-Ozone-Depleting | Non-Ozone-Depleting | 29.28 | 42 | 57 | 144 | 51 | 56.9 |  | Federally-Regulated Commercial & Industrial Equipment | 02/09/2012 |  | 11/13/2018
Hussmann Corp. | Hussmann Corp. | C3X4LGEP | Display Case | Medium-temperature application | Semivertical Open | Remote Condensing | Non-Hybrid | Automatic | Non-Ozone-Depleting | Non-Ozone-Depleting | 25.35 | 16.08 | 66 | 48 | 42 | 8.84 | 16.53 | Federally-Regulated Commercial & Industrial Equipment | 02/09/2012 |  | 11/13/2018
Hussmann Corp. | Hussmann Corp. | CR3-P-10-SH-5CR-1-DS-R | Display Case | Medium-temperature application | Horizontal Open | Remote Condensing | Hybrid | Automatic | Non-Ozone-Depleting | Non-Ozone-Depleting | 24.4 | 32.7 | 53 | 120 | 51 | 46.46 |  | Federally-Regulated Commercial & Industrial Equipment | 02/09/2012 |  | 11/13/2018
Hussmann Corp. | Hussmann Corp. | SN-090 | Ice Cream Cabinet | Freezer |  |  |  | Manual | Non-Ozone-Depleting | Non-Ozone-Depleting | 3.97 |  | 35 | 36 | 25 | 3.16 | 3.82 | Non Federally-Regulated | 11/01/2007 |  | 11/13/2018
Hussmann Corp. | Hussmann Corp. | CR3-P-10-2H-3CR-1-NS-R | Display Case | Medium-temperature application | Horizontal Open | Remote Condensing | Hybrid | Automatic | Non-Ozone-Depleting | Non-Ozone-Depleting | 24.4 | 33.8 | 55 | 120 | 51 | 46.46 |  | Federally-Regulated Commercial & Industrial Equipment | 02/09/2012 |  | 11/13/2018
Hussmann Corp. | Hussmann Corp. | CR3-B-5-SH-DS-R | Display Case | Medium-temperature application | Semivertical Open | Remote Condensing | Hybrid | Automatic | Non-Ozone-Depleting | Non-Ozone-Depleting | 19.2 | 23.3 | 57 | 60 | 51 | 10 |  | Federally-Regulated Commercial & Industrial Equipment | 02/09/2012 |  | 11/13/2018
Hussmann Corp. | Hussmann Corp. | R3-H-12-2H-NS-R | Display Case | Medium-temperature application | Semivertical Open | Remote Condensing | Non-Hybrid | Automatic | Non-Ozone-Depleting | Non-Ozone-Depleting | 23.52 | 25.56 | 55 | 144 | 51 | 21.33 | 24.39 | Federally-Regulated Commercial & Industrial Equipment | 02/09/2012 |  | 11/13/2018
Hussmann Corp. | Hussmann Corp. | R3-P-12-4H-4CR-1-DS-R | Display Case | Medium-temperature application | Horizontal Open | Remote Condensing | Hybrid | Automatic | Non-Ozone-Depleting | Non-Ozone-Depleting | 29.28 | 42 | 57 | 144 | 51 | 54.25 |  | Federally-Regulated Commercial & Industrial Equipment | 02/09/2012 |  | 11/13/2018
Hussmann Corp. | Hussmann Corp. | C5X-6E | Display Case | Medium-temperature application | Vertical Open | Remote Condensing | Non-Hybrid | Automatic | Non-Ozone-Depleting | Non-Ozone-Depleting | 68.75 | 25.44 | 82 | 72 | 42 | 20.17 | 24.93 | Federally-Regulated Commercial & Industrial Equipment | 02/09/2012 |  | 11/13/2018
Hussmann Corp. | Hussmann Corp. | CR3-H-10-4H-RS-R | Display Case | Medium-temperature application | Semivertical Open | Remote Condensing | Hybrid | Automatic | Non-Ozone-Depleting | Non-Ozone-Depleting | 56 | 68.9 | 57 | 120 | 51 | 16.78 |  | Federally-Regulated Commercial & Industrial Equipment | 02/09/2012 |  | 11/13/2018
Hussmann Corp. | Hussmann Corp. | Q3-SS-45O-R | Display Case | Medium-temperature application | Horizontal Open | Remote Condensing | Non-Hybrid | Automatic | Non-Ozone-Depleting | Non-Ozone-Depleting | 9.51 | 14.28 | 51 | 39 | 47 | 5.77 | 7.88 | Federally-Regulated Commercial & Industrial Equipment | 02/09/2012 |  | 11/13/2018
Hussmann Corp. | Hussmann Corp. | ME5X-4GP | Display Case | Medium-temperature application | Semivertical Open | Remote Condensing | Non-Hybrid | Automatic | Non-Ozone-Depleting | Non-Ozone-Depleting | 26.04 | 16 | 79 | 48 | 42 | 10.51 | 16.46 | Federally-Regulated Commercial & Industrial Equipment | 02/09/2012 |  | 11/13/2018
Hussmann Corp. | Hussmann Corp. | CR3-P-6-4H-3CR-2-DS-R | Display Case | Medium-temperature application | Horizontal Open | Remote Condensing | Hybrid | Automatic | Non-Ozone-Depleting | Non-Ozone-Depleting | 14.64 | 21 | 57 | 72 | 51 | 29.64 |  | Federally-Regulated Commercial & Industrial Equipment | 02/09/2012 |  | 11/13/2018
Hussmann Corp. | Hussmann Corp. | CR3-M-12-4H-DS-R | Display Case | Medium-temperature application | Semivertical Open | Remote Condensing | Hybrid | Automatic | Non-Ozone-Depleting | Non-Ozone-Depleting | 52.32 | 63.48 | 58 | 144 | 51 | 21.33 |  | Federally-Regulated Commercial & Industrial Equipment | 02/09/2012 |  | 11/13/2018
Hussmann Corp. | Hussmann Corp. | ESGS-12 | Display Case | Medium-temperature application | Service Over Counter | Remote Condensing | Non-Hybrid | Automatic | Non-Ozone-Depleting | Non-Ozone-Depleting | 29.94 | 47.04 | 53 | 144 | 46 | 6.67 | 24.1 | Federally-Regulated Commercial & Industrial Equipment | 02/09/2012 |  | 11/13/2018
Hussmann Corp. | Hussmann Corp. | R3-P-4-2H-4CR-1-RS-R | Display Case | Medium-temperature application | Vertical Closed Solid | Remote Condensing | Hybrid | Automatic | Non-Ozone-Depleting | Non-Ozone-Depleting | 16.8 | 21.52 | 55 | 48 | 51 | 27.68 |  | Federally-Regulated Commercial & Industrial Equipment | 02/09/2012 |  | 11/13/2018
Hussmann Corp. | Hussmann Corp. | R3-P-10-2H-4CR-1-DS-R | Display Case | Medium-temperature application | Semivertical Open | Remote Condensing | Hybrid | Automatic | Non-Ozone-Depleting | Non-Ozone-Depleting | 24.4 | 33.8 | 55 | 120 | 51 | 45.34 |  | Federally-Regulated Commercial & Industrial Equipment | 02/09/2012 |  | 11/13/2018
Hussmann Corp. | Hussmann Corp. | R3-P-5-4H-5CR-1-RS-R | Display Case | Medium-temperature application | Semivertical Open | Remote Condensing | Hybrid | Automatic | Non-Ozone-Depleting | Non-Ozone-Depleting | 21 | 27.5 | 57 | 60 | 51 | 34.25 |  | Federally-Regulated Commercial & Industrial Equipment | 02/09/2012 |  | 11/13/2018
Hussmann Corp. | Hussmann Corp. | CR3-P-10-4H-4CR-1-DS-R | Display Case | Medium-temperature application | Semivertical Open | Remote Condensing | Hybrid | Automatic | Non-Ozone-Depleting | Non-Ozone-Depleting | 24.4 | 35 | 57 | 120 | 51 | 46.46 |  | Federally-Regulated Commercial & Industrial Equipment | 02/09/2012 |  | 11/13/2018
Hussmann Corp. | Hussmann Corp. | R3-P-12-4H-12CR-1-NS-R | Display Case | Medium-temperature application | Horizontal Open | Remote Condensing | Hybrid | Automatic | Non-Ozone-Depleting | Non-Ozone-Depleting | 29.28 | 42 | 57 | 144 | 51 | 54.25 |  | Federally-Regulated Commercial & Industrial Equipment | 02/09/2012 |  | 11/13/2018
Hussmann Corp. | Hussmann Corp. | CR3-M-5-2H-DS-R | Display Case | Medium-temperature application | Service Over Counter | Remote Condensing | Hybrid | Automatic | Non-Ozone-Depleting | Non-Ozone-Depleting | 21.8 | 25.3 | 56 | 60 | 51 | 17.88 |  | Federally-Regulated Commercial & Industrial Equipment | 02/09/2012 |  | 11/13/2018
Hussmann Corp. | Hussmann Corp. | R3-P-12-2H-3CR-1-RS-R | Display Case | Medium-temperature application | Vertical Closed Solid | Remote Condensing | Hybrid | Automatic | Non-Ozone-Depleting | Non-Ozone-Depleting | 50.4 | 64.56 | 55 | 144 | 51 | 80.21 |  | Federally-Regulated Commercial & Industrial Equipment | 02/09/2012 |  | 11/13/2018
Hussmann Corp. | Hussmann Corp. | R3-P-8-4H-5CR-1-NS-R | Display Case | Medium-temperature application | Horizontal Open | Remote Condensing | Hybrid | Automatic | Non-Ozone-Depleting | Non-Ozone-Depleting | 19.52 | 28 | 57 | 96 | 51 | 36.43 |  | Federally-Regulated Commercial & Industrial Equipment | 02/09/2012 |  | 11/13/2018
Hussmann Corp. | Hussmann Corp. | Q3-DS-22.5O-R | Display Case | Medium-temperature application | Service Over Counter | Remote Condensing | Non-Hybrid | Automatic | Non-Ozone-Depleting | Non-Ozone-Depleting | 15.51 | 17.41 | 52 | 48 | 48 | 5.87 | 8.99 | Federally-Regulated Commercial & Industrial Equipment | 02/09/2012 |  | 11/13/2018
Hussmann Corp. | Hussmann Corp. | CR3-HV-ND-8-2H-NS-R | Display Case | Medium-temperature application | Semivertical Open | Remote Condensing | Hybrid | Automatic | Non-Ozone-Depleting | Non-Ozone-Depleting | 31.84 | 44.24 | 55 | 96 | 51 | 56.41 |  | Federally-Regulated Commercial & Industrial Equipment | 02/09/2012 |  | 11/13/2018
Hussmann Corp. | Hussmann Corp. | Q4-SS-12-DS-R | Display Case | Medium-temperature application | Semivertical Open | Remote Condensing | Non-Hybrid | Automatic | Non-Ozone-Depleting | Non-Ozone-Depleting | 26.76 | 48.9 | 55 | 144 | 45 | 26.44 | 43.77 | Federally-Regulated Commercial & Industrial Equipment | 02/09/2012 |  | 11/13/2018
Hussmann Corp. | Hussmann Corp. | CR3-HV-ND-8-2H-DS-R | Display Case | Medium-temperature application | Semivertical Open | Remote Condensing | Hybrid | Automatic | Non-Ozone-Depleting | Non-Ozone-Depleting | 31.84 | 44.24 | 55 | 96 | 51 | 30.55 |  | Federally-Regulated Commercial & Industrial Equipment | 02/09/2012 |  | 11/13/2018
Hussmann Corp. | Hussmann Corp. | M3X-8EP | Display Case | Medium-temperature application | Semivertical Open | Remote Condensing | Non-Hybrid | Automatic | Non-Ozone-Depleting | Non-Ozone-Depleting | 54 | 24.32 | 75 | 96 | 42 | 14.04 | 23.37 | Federally-Regulated Commercial & Industrial Equipment | 02/09/2012 |  | 11/13/2018
Hussmann Corp. | Hussmann Corp. | Q4-SS-6-DS-R | Display Case | Medium-temperature application | Semivertical Open | Remote Condensing | Non-Hybrid | Automatic | Non-Ozone-Depleting | Non-Ozone-Depleting | 13.38 | 24.45 | 55 | 72 | 45 | 13.95 | 23.47 | Federally-Regulated Commercial & Industrial Equipment | 02/09/2012 |  | 11/13/2018
Hussmann Corp. | Hussmann Corp. | CR3-P-6-4H-6CR-1-RS-R | Display Case | Medium-temperature application | Semivertical Open | Remote Condensing | Hybrid | Automatic | Non-Ozone-Depleting | Non-Ozone-Depleting | 25.2 | 33 | 57 | 72 | 51 | 42.93 |  | Federally-Regulated Commercial & Industrial Equipment | 02/09/2012 |  | 11/13/2018
Hussmann Corp. | Hussmann Corp. | R3-P-6-4H-5CR-1-NS-R | Display Case | Medium-temperature application | Horizontal Open | Remote Condensing | Hybrid | Automatic | Non-Ozone-Depleting | Non-Ozone-Depleting | 14.64 | 21 | 57 | 72 | 51 | 27.53 |  | Federally-Regulated Commercial & Industrial Equipment | 02/09/2012 |  | 11/13/2018
Hussmann Corp. | Hussmann Corp. | R3-P-10-2H-5CR-1-NS-R | Display Case | Medium-temperature application | Horizontal Open | Remote Condensing | Hybrid | Automatic | Non-Ozone-Depleting | Non-Ozone-Depleting | 24.4 | 33.8 | 55 | 120 | 51 | 45.34 |  | Federally-Regulated Commercial & Industrial Equipment | 02/09/2012 |  | 11/13/2018
Hussmann Corp. | Hussmann Corp. | CR3-P-6-2H-3CR-2-DS-R | Display Case | Medium-temperature application | Horizontal Open | Remote Condensing | Hybrid | Automatic | Non-Ozone-Depleting | Non-Ozone-Depleting | 14.64 | 20.28 | 55 | 72 | 51 | 29.64 |  | Federally-Regulated Commercial & Industrial Equipment | 02/09/2012 |  | 11/13/2018
Hussmann Corp. | Hussmann Corp. | M1X-4GE | Display Case | Medium-temperature application | Horizontal Open | Remote Condensing | Non-Hybrid | Automatic | Non-Ozone-Depleting | Non-Ozone-Depleting | 5.63 | 11.12 | 44 | 48 | 42 | 3.81 | 6.77 | Federally-Regulated Commercial & Industrial Equipment | 02/09/2012 |  | 11/13/2018
Hussmann Corp. | Hussmann Corp. | CR3-HV-NB-12-2H-RS-R | Display Case | Medium-temperature application | Service Over Counter | Remote Condensing | Hybrid | Automatic | Non-Ozone-Depleting | Non-Ozone-Depleting | 68.5 | 62.04 | 55 | 144 | 51 | 109.56 |  | Federally-Regulated Commercial & Industrial Equipment | 02/09/2012 |  | 11/13/2018
Hussmann Corp. | Hussmann Corp. | CR3-P-8-SH-4CR-1-DS-R | Display Case | Medium-temperature application | Horizontal Open | Remote Condensing | Hybrid | Automatic | Non-Ozone-Depleting | Non-Ozone-Depleting | 19.52 | 28 | 53 | 96 | 51 | 15.29 |  | Federally-Regulated Commercial & Industrial Equipment | 02/09/2012 |  | 11/13/2018
Hussmann Corp. | Hussmann Corp. | HGL-3-** | Reach-in | Freezer |  |  |  | Automatic | Non-Ozone-Depleting | Non-Ozone-Depleting | 70.6 |  | 81 | 35 | 76 | 52.49 | 57.05 | Non Federally-Regulated | 08/18/2008 |  | 11/13/2018
Hussmann Corp. | Hussmann Corp. | CR3-HV-NB-5-2H-RS-R | Display Case | Medium-temperature application | Service Over Counter | Remote Condensing | Hybrid | Automatic | Non-Ozone-Depleting | Non-Ozone-Depleting | 28.54 | 25.85 | 55 | 60 | 51 | 47.12 |  | Federally-Regulated Commercial & Industrial Equipment | 02/09/2012 |  | 11/13/2018
Hussmann Corp. | Hussmann Corp. | RMF-5 | Display Case | Medium-temperature application | Vertical Closed Solid | Remote Condensing | Non-Hybrid | Automatic | Non-Ozone-Depleting | Non-Ozone-Depleting | 122.02 | 67.08 | 82 | 154 | 44 | 9.06 | 13.68 | Federally-Regulated Commercial & Industrial Equipment | 02/09/2012 |  | 11/13/2018
Hussmann Corp. | Hussmann Corp. | CR3-H-10-4H-RS-R | Display Case | Medium-temperature application | Service Over Counter | Remote Condensing | Hybrid | Automatic | Non-Ozone-Depleting | Non-Ozone-Depleting | 56 | 68.9 | 57 | 120 | 51 | 16.78 |  | Federally-Regulated Commercial & Industrial Equipment | 02/09/2012 |  | 11/13/2018
Hussmann Corp. | Hussmann Corp. | R3-HV-F-4-SH-RS-R | Display Case | Medium-temperature application | Vertical Closed Solid | Remote Condensing | Hybrid | Automatic | Non-Ozone-Depleting | Non-Ozone-Depleting | 24.91 | 20.84 | 54 | 48 | 50 | 38.94 |  | Federally-Regulated Commercial & Industrial Equipment | 02/09/2012 |  | 11/13/2018
Hussmann Corp. | Hussmann Corp. | CR3-D-10-2H-NS-R | Display Case | Medium-temperature application | Service Over Counter | Remote Condensing | Hybrid | Automatic | Non-Ozone-Depleting | Non-Ozone-Depleting | 38.4 | 47.7 | 55 | 120 | 51 | 61.89 |  | Federally-Regulated Commercial & Industrial Equipment | 02/09/2012 |  | 11/13/2018
Hussmann Corp. | Hussmann Corp. | R3-P-5-2H-4CR-1-DS-R | Display Case | Medium-temperature application | Semivertical Open | Remote Condensing | Hybrid | Automatic | Non-Ozone-Depleting | Non-Ozone-Depleting | 12.2 | 16.9 | 55 | 60 | 51 | 23.07 |  | Federally-Regulated Commercial & Industrial Equipment | 02/09/2012 |  | 11/13/2018
Hussmann Corp. | Hussmann Corp. | Q3-SP-4-4CR-1-NS-R | Display Case | Medium-temperature application | Horizontal Open | Remote Condensing | Hybrid | Automatic | Non-Ozone-Depleting | Non-Ozone-Depleting | 15.56 | 14.96 | 60 | 48 | 44 | 23.23 |  | Federally-Regulated Commercial & Industrial Equipment | 02/09/2012 |  | 11/13/2018
Hussmann Corp. | Hussmann Corp. | R3-FO-LTK-3-SH-R | Display Case | Medium-temperature application | Semivertical Open | Remote Condensing | Non-Hybrid | Automatic | Non-Ozone-Depleting | Non-Ozone-Depleting | 7.84 | 6.09 | 53 | 36 | 34 | 7.08 | 8.23 | Federally-Regulated Commercial & Industrial Equipment | 02/09/2012 |  | 11/13/2018
Hussmann Corp. | Hussmann Corp. | R3-M-10-SH-NS-R | Display Case | Medium-temperature application | Semivertical Open | Remote Condensing | Hybrid | Automatic | Non-Ozone-Depleting | Non-Ozone-Depleting | 43.6 | 50.6 | 54 | 120 | 51 | 75.99 |  | Federally-Regulated Commercial & Industrial Equipment | 02/09/2012 |  | 11/13/2018
Hussmann Corp. | Hussmann Corp. | CR3-P-6-SH-PT-RS-R | Display Case | Medium-temperature application | Vertical Closed Solid | Remote Condensing | Hybrid | Automatic | Non-Ozone-Depleting | Non-Ozone-Depleting | 22.32 | 24.12 | 53 | 72 | 51 | 34.67 |  | Federally-Regulated Commercial & Industrial Equipment | 02/09/2012 |  | 11/13/2018
Hussmann Corp. | Hussmann Corp. | R3-P-6-4H-4CR-1-DS-R | Display Case | Medium-temperature application | Horizontal Open | Remote Condensing | Hybrid | Automatic | Non-Ozone-Depleting | Non-Ozone-Depleting | 14.64 | 21 | 57 | 72 | 51 | 27.53 |  | Federally-Regulated Commercial & Industrial Equipment | 02/09/2012 |  | 11/13/2018
Hussmann Corp. | Hussmann Corp. | CR3-P-8-4H-3CR-1-NS-R | Display Case | Medium-temperature application | Semivertical Open | Remote Condensing | Hybrid | Automatic | Non-Ozone-Depleting | Non-Ozone-Depleting | 19.52 | 28 | 57 | 96 | 51 | 36.43 |  | Federally-Regulated Commercial & Industrial Equipment | 02/09/2012 |  | 11/13/2018
Hussmann Corp. | Hussmann Corp. | R3-P-12-SH-4CR-2-RS-R | Display Case | Medium-temperature application | Vertical Closed Solid | Remote Condensing | Hybrid | Automatic | Non-Ozone-Depleting | Non-Ozone-Depleting | 50.4 | 63.24 | 53 | 144 | 51 | 80.21 |  | Federally-Regulated Commercial & Industrial Equipment | 02/09/2012 |  | 11/13/2018
Hussmann Corp. | Hussmann Corp. | RGD-24-72-6-R | Display Case | Medium-temperature application | Vertical Open | Remote Condensing | Non-Hybrid | Automatic | Non-Ozone-Depleting | Non-Ozone-Depleting | 27.6 | 25.13 | 72 | 72 | 24 | 22.03 | 24.68 | Federally-Regulated Commercial & Industrial Equipment | 02/09/2012 |  | 11/13/2018
Hussmann Corp. | Hussmann Corp. | CR3-HV-F-6-SH-RS-R | Display Case | Medium-temperature application | Semivertical Open | Remote Condensing | Hybrid | Automatic | Non-Ozone-Depleting | Non-Ozone-Depleting | 37.37 | 30.06 | 54 | 72 | 50 | 57.95 |  | Federally-Regulated Commercial & Industrial Equipment | 02/09/2012 |  | 11/13/2018
Hussmann Corp. | Hussmann Corp. | CR3-HV-NB-12-SH-RS-R | Display Case | Medium-temperature application | Semivertical Open | Remote Condensing | Hybrid | Automatic | Non-Ozone-Depleting | Non-Ozone-Depleting | 68.5 | 60.12 | 53 | 144 | 51 | 109.56 |  | Federally-Regulated Commercial & Industrial Equipment | 02/09/2012 |  | 11/13/2018
Hussmann Corp. | Hussmann Corp. | R3-P-10-SH-8CR-1-RS-R | Display Case | Medium-temperature application | Semivertical Open | Remote Condensing | Hybrid | Automatic | Non-Ozone-Depleting | Non-Ozone-Depleting | 42 | 52.7 | 53 | 120 | 51 | 67.08 |  | Federally-Regulated Commercial & Industrial Equipment | 02/09/2012 |  | 11/13/2018
Hussmann Corp. | Hussmann Corp. | R3-FO-5-R | Display Case | Medium-temperature application | Semivertical Open | Remote Condensing | Non-Hybrid | Automatic | Non-Ozone-Depleting | Non-Ozone-Depleting | 9.8 | 10.65 | 42 | 60 | 34 | 8.27 | 12.02 | Federally-Regulated Commercial & Industrial Equipment | 02/09/2012 |  | 11/13/2018
Hussmann Corp. | Hussmann Corp. | CR3-M-8-SH-DS-R | Display Case | Medium-temperature application | Semivertical Open | Remote Condensing | Hybrid | Automatic | Non-Ozone-Depleting | Non-Ozone-Depleting | 30.72 | 40.48 | 54 | 96 | 51 | 15.29 |  | Federally-Regulated Commercial & Industrial Equipment | 02/09/2012 |  | 11/13/2018
Hussmann Corp. | Hussmann Corp. | ESBD -6 | Display Case | Medium-temperature application | Service Over Counter | Remote Condensing | Non-Hybrid | Automatic | Non-Ozone-Depleting | Non-Ozone-Depleting | 22.8 | 26.58 | 53 | 72 | 46 | 9.51 | 13.67 | Federally-Regulated Commercial & Industrial Equipment | 02/09/2012 |  | 11/13/2018
Hussmann Corp. | Hussmann Corp. | Q3-SP-10-5CR-2-DS-R | Display Case | Medium-temperature application | Semivertical Open | Remote Condensing | Hybrid | Automatic | Non-Ozone-Depleting | Non-Ozone-Depleting | 38.9 | 37.4 | 60 | 120 | 60 | 57.24 |  | Federally-Regulated Commercial & Industrial Equipment | 02/09/2012 |  | 11/13/2018
Hussmann Corp. | Hussmann Corp. | R3-D-10-4H-DS-R | Display Case | Medium-temperature application | Semivertical Open | Remote Condensing | Hybrid | Automatic | Non-Ozone-Depleting | Non-Ozone-Depleting | 38.4 | 48.9 | 57 | 120 | 51 | 69.05 |  | Federally-Regulated Commercial & Industrial Equipment | 02/09/2012 |  | 11/13/2018
Hussmann Corp. | Hussmann Corp. | R3-P-8-SH-8CR-1-NS-R | Display Case | Medium-temperature application | Horizontal Open | Remote Condensing | Hybrid | Automatic | Non-Ozone-Depleting | Non-Ozone-Depleting | 19.52 | 26.16 | 53 | 96 | 51 | 36.43 |  | Federally-Regulated Commercial & Industrial Equipment | 02/09/2012 |  | 11/13/2018
Hussmann Corp. | Hussmann Corp. | R3-HV-M-12-SH-RS-R | Display Case | Medium-temperature application | Service Over Counter | Remote Condensing | Hybrid | Automatic | Non-Ozone-Depleting | Non-Ozone-Depleting | 74.74 | 62.52 | 54 | 144 | 50 | 118.28 |  | Federally-Regulated Commercial & Industrial Equipment | 02/09/2012 |  | 11/13/2018
Hussmann Corp. | Hussmann Corp. | SSGVE-8 | Display Case | Medium-temperature application | Service Over Counter | Remote Condensing | Non-Hybrid | Automatic | Non-Ozone-Depleting | Non-Ozone-Depleting | 36.11 | 26.72 | 53 | 97 | 45 | 2.57 | 13.74 | Federally-Regulated Commercial & Industrial Equipment | 02/09/2012 |  | 11/13/2018
Hussmann Corp. | Hussmann Corp. | USRLNI-5 | Display Case | Low-temperature application (f | Vertical Closed Transparent | Remote Condensing | Non-Hybrid | Automatic | Non-Ozone-Depleting | Non-Ozone-Depleting | 244.05 | 134.16 | 83 | 154 | 73 | 69.04 | 77.74 | Federally-Regulated Commercial & Industrial Equipment | 02/09/2012 |  | 11/13/2018
Hussmann Corp. | Hussmann Corp. | R3-P-12-2H-12CR-1-RS-R | Display Case | Medium-temperature application | Semivertical Open | Remote Condensing | Hybrid | Automatic | Non-Ozone-Depleting | Non-Ozone-Depleting | 46.48 | 59.2 | 55 | 144 | 51 | 73.27 |  | Federally-Regulated Commercial & Industrial Equipment | 02/09/2012 |  | 11/13/2018
Hussmann Corp. | Hussmann Corp. | R3-P-8-SH-6CR-1-NS-R | Display Case | Medium-temperature application | Semivertical Open | Remote Condensing | Hybrid | Automatic | Non-Ozone-Depleting | Non-Ozone-Depleting | 19.52 | 26.16 | 53 | 96 | 51 | 36.43 |  | Federally-Regulated Commercial & Industrial Equipment | 02/09/2012 |  | 11/13/2018
Hussmann Corp. | Hussmann Corp. | CR3-P-12-4H-PT-NS-R | Display Case | Medium-temperature application | Semivertical Open | Remote Condensing | Non-Hybrid | Automatic | Non-Ozone-Depleting | Non-Ozone-Depleting | 23.52 | 27 | 57 | 144 | 51 | 21.33 | 25.59 | Federally-Regulated Commercial & Industrial Equipment | 02/09/2012 |  | 11/13/2018
Hussmann Corp. | Hussmann Corp. | R3-P-10-2H-8CR-1-DS-R | Display Case | Medium-temperature application | Semivertical Open | Remote Condensing | Hybrid | Automatic | Non-Ozone-Depleting | Non-Ozone-Depleting | 24.4 | 33.8 | 55 | 120 | 51 | 45.34 |  | Federally-Regulated Commercial & Industrial Equipment | 02/09/2012 |  | 11/13/2018
Hussmann Corp. | Hussmann Corp. | RGD-24-72-4-R | Display Case | Medium-temperature application | Vertical Open | Remote Condensing | Non-Hybrid | Automatic | Non-Ozone-Depleting | Non-Ozone-Depleting | 18.4 | 16.76 | 72 | 48 | 24 | 15.74 | 17.81 | Federally-Regulated Commercial & Industrial Equipment | 02/09/2012 |  | 11/13/2018
Hussmann Corp. | Hussmann Corp. | CR3-P-8-4H-6CR-1-RS-R | Display Case | Medium-temperature application | Vertical Closed Solid | Remote Condensing | Hybrid | Automatic | Non-Ozone-Depleting | Non-Ozone-Depleting | 17.92 | 26 | 57 | 96 | 51 | 25.63 |  | Federally-Regulated Commercial & Industrial Equipment | 02/09/2012 |  | 11/13/2018
Hussmann Corp. | Hussmann Corp. | CR3-P-5-SH-5CR-1-RS-R | Display Case | Medium-temperature application | Semivertical Open | Remote Condensing | Hybrid | Automatic | Non-Ozone-Depleting | Non-Ozone-Depleting | 21 | 26.35 | 53 | 60 | 51 | 35.37 |  | Federally-Regulated Commercial & Industrial Equipment | 02/09/2012 |  | 11/13/2018
Hussmann Corp. | Hussmann Corp. | R3-P-12-2H-4CR-1-RS-R | Display Case | Medium-temperature application | Semivertical Open | Remote Condensing | Hybrid | Automatic | Non-Ozone-Depleting | Non-Ozone-Depleting | 50.4 | 64.56 | 55 | 144 | 51 | 80.21 |  | Federally-Regulated Commercial & Industrial Equipment | 02/09/2012 |  | 11/13/2018
Hussmann Corp. | Hussmann Corp. | R3-M-8-4H-RS-R | Display Case | Low-temperature application (f | Service Over Counter | Remote Condensing | Hybrid | Automatic | Non-Ozone-Depleting | Non-Ozone-Depleting | 44.8 | 56.48 | 58 | 96 | 51 | 75.45 |  | Federally-Regulated Commercial & Industrial Equipment | 02/09/2012 |  | 11/13/2018
Hussmann Corp. | Hussmann Corp. | HDF-8 | Ice Cream Cabinet | Freezer |  |  |  | Manual | Non-Ozone-Depleting | Ozone-Depleting | 17.14 |  | 33 | 54 | 31 | 7.25 | 9.1 | Non Federally-Regulated | 12/02/2004 |  | 11/13/2018
Hussmann Corp. | Hussmann Corp. | R3-P-10-SH-9CR-1-RS-R | Display Case | Medium-temperature application | Vertical Closed Solid | Remote Condensing | Hybrid | Automatic | Non-Ozone-Depleting | Non-Ozone-Depleting | 42 | 52.7 | 53 | 120 | 51 | 67.08 |  | Federally-Regulated Commercial & Industrial Equipment | 02/09/2012 |  | 11/13/2018
Hussmann Corp. | Hussmann Corp. | CR3-P-10-2H-3CR-1-DS-R | Display Case | Medium-temperature application | Semivertical Open | Remote Condensing | Hybrid | Automatic | Non-Ozone-Depleting | Non-Ozone-Depleting | 24.4 | 33.8 | 55 | 120 | 51 | 46.46 |  | Federally-Regulated Commercial & Industrial Equipment | 02/09/2012 |  | 11/13/2018
Hussmann Corp. | Hussmann Corp. | CR3-P-10-SH-9CR-1-DS-R | Display Case | Medium-temperature application | Horizontal Open | Remote Condensing | Hybrid | Automatic | Non-Ozone-Depleting | Non-Ozone-Depleting | 24.4 | 32.7 | 53 | 120 | 51 | 46.46 |  | Federally-Regulated Commercial & Industrial Equipment | 02/09/2012 |  | 11/13/2018
Hussmann Corp. | Hussmann Corp. | PWW-6E | Display Case | Medium-temperature application | Semivertical Open | Remote Condensing | Non-Hybrid | Automatic | Non-Ozone-Depleting | Non-Ozone-Depleting | 28.61 | 36.96 | 44 | 72 | 87 | 13.28 | 33.86 | Federally-Regulated Commercial & Industrial Equipment | 02/09/2012 |  | 11/13/2018
Hussmann Corp. | Hussmann Corp. | R3-HV-WD-12-NS-R | Display Case | Medium-temperature application | Semivertical Open | Remote Condensing | Hybrid | Automatic | Non-Ozone-Depleting | Non-Ozone-Depleting | 47.76 | 64.44 | 55 | 144 | 55 | 83.73 |  | Federally-Regulated Commercial & Industrial Equipment | 02/09/2012 |  | 11/13/2018
Hussmann Corp. | Hussmann Corp. | R3-D-5-4H-DS-R | Display Case | Medium-temperature application | Service Over Counter | Remote Condensing | Hybrid | Automatic | Non-Ozone-Depleting | Non-Ozone-Depleting | 19.2 | 23.3 | 57 | 60 | 51 | 33.48 |  | Federally-Regulated Commercial & Industrial Equipment | 02/09/2012 |  | 11/13/2018
Hussmann Corp. | Hussmann Corp. | R3-P-6-SH-6CR-1-DS-R | Display Case | Medium-temperature application | Horizontal Open | Remote Condensing | Hybrid | Automatic | Non-Ozone-Depleting | Non-Ozone-Depleting | 14.64 | 20.28 | 53 | 72 | 51 | 27.53 |  | Federally-Regulated Commercial & Industrial Equipment | 02/09/2012 |  | 11/13/2018
Hussmann Corp. | Hussmann Corp. | R3-P-4-4H-4CR-1-RS-R | Display Case | Medium-temperature application | Vertical Closed Solid | Remote Condensing | Hybrid | Automatic | Non-Ozone-Depleting | Non-Ozone-Depleting | 16.8 | 22 | 57 | 48 | 51 | 27.68 |  | Federally-Regulated Commercial & Industrial Equipment | 02/09/2012 |  | 11/13/2018
Hussmann Corp. | Hussmann Corp. | R3-P-12-4H-11CR-1-NS-R | Display Case | Medium-temperature application | Semivertical Open | Remote Condensing | Hybrid | Automatic | Non-Ozone-Depleting | Non-Ozone-Depleting | 29.28 | 42 | 57 | 144 | 51 | 54.25 |  | Federally-Regulated Commercial & Industrial Equipment | 02/09/2012 |  | 11/13/2018
Hussmann Corp. | Hussmann Corp. | CR3-P-12-4H-5CR-1-DS-R | Display Case | Medium-temperature application | Semivertical Open | Remote Condensing | Hybrid | Automatic | Non-Ozone-Depleting | Non-Ozone-Depleting | 29.28 | 42 | 57 | 144 | 51 | 56.9 |  | Federally-Regulated Commercial & Industrial Equipment | 02/09/2012 |  | 11/13/2018
Hussmann Corp. | Hussmann Corp. | CR3-P-12-SH-9CR-1-NS-R | Display Case | Medium-temperature application | Horizontal Open | Remote Condensing | Hybrid | Automatic | Non-Ozone-Depleting | Non-Ozone-Depleting | 29.28 | 39.24 | 53 | 144 | 51 | 56.9 |  | Federally-Regulated Commercial & Industrial Equipment | 02/09/2012 |  | 11/13/2018
Hussmann Corp. | Hussmann Corp. | IM-04-T5-S | Display Case | Low-temperature application (f | Semivertical Open | Self-contained | Non-Hybrid | Automatic | Non-Ozone-Depleting | Non-Ozone-Depleting | 1.76 | 27.5 | 50 | 60 | 34 | 24.04 | 130.86 | Federally-Regulated Commercial & Industrial Equipment | 02/09/2012 |  | 11/13/2018
Hussmann Corp. | Hussmann Corp. | R3-P-12-2H-4CR-2-DS-R | Display Case | Medium-temperature application | Semivertical Open | Remote Condensing | Hybrid | Automatic | Non-Ozone-Depleting | Non-Ozone-Depleting | 29.28 | 40.56 | 55 | 144 | 51 | 54.25 |  | Federally-Regulated Commercial & Industrial Equipment | 02/09/2012 |  | 11/13/2018
Hussmann Corp. | Hussmann Corp. | CR3-P-4-SH-4CR-1-NS-R | Display Case | Medium-temperature application | Horizontal Open | Remote Condensing | Hybrid | Automatic | Non-Ozone-Depleting | Non-Ozone-Depleting | 9.76 | 13.08 | 53 | 48 | 51 | 21.29 |  | Federally-Regulated Commercial & Industrial Equipment | 02/09/2012 |  | 11/13/2018
Hussmann Corp. | Hussmann Corp. | R3-P-8-2H-PT-NS-R | Display Case | Medium-temperature application | Semivertical Open | Remote Condensing | Non-Hybrid | Automatic | Non-Ozone-Depleting | Non-Ozone-Depleting | 15.68 | 17.04 | 55 | 96 | 51 | 15.29 | 17.32 | Federally-Regulated Commercial & Industrial Equipment | 02/09/2012 |  | 11/13/2018
Hussmann Corp. | Hussmann Corp. | R3-P-12-4H-9CR-1-RS-R | Display Case | Medium-temperature application | Vertical Closed Solid | Remote Condensing | Hybrid | Automatic | Non-Ozone-Depleting | Non-Ozone-Depleting | 50.4 | 66 | 57 | 144 | 51 | 80.21 |  | Federally-Regulated Commercial & Industrial Equipment | 02/09/2012 |  | 11/13/2018
Hussmann Corp. | Hussmann Corp. | CR3-FO-5-SC | Display Case | Medium-temperature application | Semivertical Open | Self-contained | Non-Hybrid | Automatic | Non-Ozone-Depleting | Non-Ozone-Depleting | 15.7 | 10.65 | 53 | 60 | 33 | 7.08 | 23.01 | Federally-Regulated Commercial & Industrial Equipment | 02/09/2012 |  | 11/13/2018
Hussmann Corp. | Hussmann Corp. | R3-P-12-SH-PT-DS-R | Display Case | Medium-temperature application | Semivertical Open | Remote Condensing | Non-Hybrid | Automatic | Non-Ozone-Depleting | Non-Ozone-Depleting | 23.52 | 24.24 | 53 | 144 | 51 | 21.33 | 23.3 | Federally-Regulated Commercial & Industrial Equipment | 02/09/2012 |  | 11/13/2018
Hussmann Corp. | Hussmann Corp. | CR3-HV-NB-6-2H-RS-R | Display Case | Medium-temperature application | Service Over Counter | Remote Condensing | Hybrid | Automatic | Non-Ozone-Depleting | Non-Ozone-Depleting | 34.25 | 31.02 | 55 | 72 | 51 | 56.06 |  | Federally-Regulated Commercial & Industrial Equipment | 02/09/2012 |  | 11/13/2018
Hussmann Corp. | Hussmann Corp. | CR3-M-4-2H-RS-R | Display Case | Medium-temperature application | Semivertical Open | Remote Condensing | Hybrid | Automatic | Non-Ozone-Depleting | Non-Ozone-Depleting | 24.48 | 28.68 | 56 | 48 | 51 | 19.52 |  | Federally-Regulated Commercial & Industrial Equipment | 02/09/2012 |  | 11/13/2018
Hussmann Corp. | Hussmann Corp. | RI4-10 | Display Case | Medium-temperature application | Semivertical Open | Remote Condensing | Non-Hybrid | Automatic | Non-Ozone-Depleting | Non-Ozone-Depleting | 59.19 | 78.6 | 66 | 120 | 60 | 48.58 | 68.42 | Federally-Regulated Commercial & Industrial Equipment | 02/09/2012 |  | 11/13/2018
Hussmann Corp. | Hussmann Corp. | D5X-4EP | Display Case | Medium-temperature application | Vertical Open | Remote Condensing | Non-Hybrid | Automatic | Non-Ozone-Depleting | Non-Ozone-Depleting | 46.7 | 16.96 | 82 | 48 | 42 | 10.2 | 17.98 | Federally-Regulated Commercial & Industrial Equipment | 02/09/2012 |  | 11/13/2018
Hussmann Corp. | Hussmann Corp. | D6NX-4LEP | Display Case | Medium-temperature application | Vertical Open | Remote Condensing | Non-Hybrid | Automatic | Non-Ozone-Depleting | Non-Ozone-Depleting | 51.72 | 20 | 87 | 48 | 37 | 14.44 | 20.47 | Federally-Regulated Commercial & Industrial Equipment | 02/09/2012 |  | 11/13/2018
Hussmann Corp. | Hussmann Corp. | CR3-P-8-2H-4CR-2-DS-R | Display Case | Medium-temperature application | Semivertical Open | Remote Condensing | Hybrid | Automatic | Non-Ozone-Depleting | Non-Ozone-Depleting | 19.52 | 27.04 | 55 | 96 | 51 | 36.43 |  | Federally-Regulated Commercial & Industrial Equipment | 02/09/2012 |  | 11/13/2018
Hussmann Corp. | Hussmann Corp. | R3-P-5-SH-3CR-1-DS-R | Display Case | Medium-temperature application | Horizontal Open | Remote Condensing | Hybrid | Automatic | Non-Ozone-Depleting | Non-Ozone-Depleting | 12.2 | 16.35 | 53 | 60 | 51 | 9.23 |  | Federally-Regulated Commercial & Industrial Equipment | 02/09/2012 |  | 11/13/2018
Hussmann Corp. | Hussmann Corp. | CR3-P-5-4H-5CR-1-RS-R | Display Case | Medium-temperature application | Vertical Closed Solid | Remote Condensing | Hybrid | Automatic | Non-Ozone-Depleting | Non-Ozone-Depleting | 21 | 27.5 | 57 | 60 | 51 | 35.37 |  | Federally-Regulated Commercial & Industrial Equipment | 02/09/2012 |  | 11/13/2018
Hussmann Corp. | Hussmann Corp. | M1X-8XGE | Display Case | Medium-temperature application | Semivertical Open | Remote Condensing | Non-Hybrid | Automatic | Non-Ozone-Depleting | Non-Ozone-Depleting | 16.53 | 23.84 | 44 | 96 | 42 | 8.94 | 22.97 | Federally-Regulated Commercial & Industrial Equipment | 02/09/2012 |  | 11/13/2018
Hussmann Corp. | Hussmann Corp. | C2XEC-8XE | Display Case | Medium-temperature application | Semivertical Open | Remote Condensing | Non-Hybrid | Automatic | Non-Ozone-Depleting | Non-Ozone-Depleting | 37.26 | 22.16 | 48 | 96 | 42 | 17.61 | 21.57 | Federally-Regulated Commercial & Industrial Equipment | 02/09/2012 |  | 11/13/2018
Hussmann Corp. | Hussmann Corp. | SMGT-6 | Display Case | Medium-temperature application | Service Over Counter | Remote Condensing | Non-Hybrid | Automatic | Non-Ozone-Depleting | Non-Ozone-Depleting | 29.99 | 20.04 | 53 | 73 | 45 | 5.83 | 10.33 | Federally-Regulated Commercial & Industrial Equipment | 02/09/2012 |  | 11/13/2018
Hussmann Corp. | Hussmann Corp. | CR3-P-8-4H-6CR-1-DS-R | Display Case | Medium-temperature application | Semivertical Open | Remote Condensing | Hybrid | Automatic | Non-Ozone-Depleting | Non-Ozone-Depleting | 19.52 | 28 | 57 | 96 | 51 | 36.43 |  | Federally-Regulated Commercial & Industrial Equipment | 02/09/2012 |  | 11/13/2018
Hussmann Corp. | Hussmann Corp. | M5X-12GEP | Display Case | Medium-temperature application | Semivertical Open | Remote Condensing | Non-Hybrid | Automatic | Non-Ozone-Depleting | Non-Ozone-Depleting | 104.17 | 48 | 79 | 144 | 42 | 28.03 | 43.02 | Federally-Regulated Commercial & Industrial Equipment | 02/09/2012 |  | 11/13/2018
Hussmann Corp. | Hussmann Corp. | CR3-TO-B-5-R | Display Case | Medium-temperature application | Service Over Counter | Remote Condensing | Non-Hybrid | Automatic | Non-Ozone-Depleting | Non-Ozone-Depleting | 9.4 | 13.2 | 26 | 60 | 33 | 4.63 | 6.84 | Federally-Regulated Commercial & Industrial Equipment | 02/09/2012 |  | 11/13/2018
Hussmann Corp. | Hussmann Corp. | CR3-P-12-4H-7CR-1-RS-R | Display Case | Medium-temperature application | Semivertical Open | Remote Condensing | Hybrid | Automatic | Non-Ozone-Depleting | Non-Ozone-Depleting | 50.4 | 66 | 57 | 144 | 51 | 82.86 |  | Federally-Regulated Commercial & Industrial Equipment | 02/09/2012 |  | 11/13/2018
Hussmann Corp. | Hussmann Corp. | R3-HV-WD-6-RS-R | Display Case | Medium-temperature application | Vertical Closed Solid | Remote Condensing | Hybrid | Automatic | Non-Ozone-Depleting | Non-Ozone-Depleting | 34.25 | 32.22 | 55 | 72 | 55 | 57.04 |  | Federally-Regulated Commercial & Industrial Equipment | 02/09/2012 |  | 11/13/2018
Hussmann Corp. | Hussmann Corp. | R3-FO-LTK-5-2H-R | Display Case | Medium-temperature application | Semivertical Open | Remote Condensing | Non-Hybrid | Automatic | Non-Ozone-Depleting | Non-Ozone-Depleting | 9.8 | 10.65 | 55 | 60 | 34 | 9.23 | 12.02 | Federally-Regulated Commercial & Industrial Equipment | 02/09/2012 |  | 11/13/2018
Hussmann Corp. | Hussmann Corp. | R3-B-10-SH-DS-R | Display Case | Medium-temperature application | Semivertical Open | Remote Condensing | Hybrid | Automatic | Non-Ozone-Depleting | Non-Ozone-Depleting | 38.4 | 46.6 | 53 | 120 | 51 | 16.78 |  | Federally-Regulated Commercial & Industrial Equipment | 02/09/2012 |  | 11/13/2018
Hussmann Corp. | Hussmann Corp. | CR3-P-10-SH-9CR-1-RS-R | Display Case | Medium-temperature application | Semivertical Open | Remote Condensing | Hybrid | Automatic | Non-Ozone-Depleting | Non-Ozone-Depleting | 42 | 52.7 | 53 | 120 | 51 | 68.2 |  | Federally-Regulated Commercial & Industrial Equipment | 02/09/2012 |  | 11/13/2018
Hussmann Corp. | Hussmann Corp. | CR3-P-8-SH-8CR-1-RS-R | Display Case | Medium-temperature application | Vertical Closed Solid | Remote Condensing | Hybrid | Automatic | Non-Ozone-Depleting | Non-Ozone-Depleting | 17.92 | 26 | 53 | 96 | 51 | 25.63 |  | Federally-Regulated Commercial & Industrial Equipment | 02/09/2012 |  | 11/13/2018
Hussmann Corp. | Hussmann Corp. | CR3-P-12-SH-10CR-1-DS-R | Display Case | Medium-temperature application | Semivertical Open | Remote Condensing | Hybrid | Automatic | Non-Ozone-Depleting | Non-Ozone-Depleting | 29.28 | 39.24 | 53 | 144 | 51 | 21.33 |  | Federally-Regulated Commercial & Industrial Equipment | 02/09/2012 |  | 11/13/2018
Hussmann Corp. | Hussmann Corp. | R3-HV-ND-5-SH-RS-R | Display Case | Medium-temperature application | Vertical Closed Solid | Remote Condensing | Hybrid | Automatic | Non-Ozone-Depleting | Non-Ozone-Depleting | 28.54 | 25.05 | 53 | 60 | 51 | 45.69 |  | Federally-Regulated Commercial & Industrial Equipment | 02/09/2012 |  | 11/13/2018
Hussmann Corp. | Hussmann Corp. | CR3-HV-NB-4-SH-RS-R | Display Case | Medium-temperature application | Service Over Counter | Remote Condensing | Hybrid | Automatic | Non-Ozone-Depleting | Non-Ozone-Depleting | 22.83 | 20.04 | 53 | 48 | 51 | 40.18 |  | Federally-Regulated Commercial & Industrial Equipment | 02/09/2012 |  | 11/13/2018
Hussmann Corp. | Hussmann Corp. | CR3-P-12-SH-5CR-1-DS-R | Display Case | Medium-temperature application | Semivertical Open | Remote Condensing | Hybrid | Automatic | Non-Ozone-Depleting | Non-Ozone-Depleting | 29.28 | 39.24 | 53 | 144 | 51 | 56.9 |  | Federally-Regulated Commercial & Industrial Equipment | 02/09/2012 |  | 11/13/2018
Hussmann Corp. | Hussmann Corp. | CR3-P-4-4H-PT-DS-R | Display Case | Medium-temperature application | Semivertical Open | Remote Condensing | Non-Hybrid | Automatic | Non-Ozone-Depleting | Non-Ozone-Depleting | 7.84 | 9 | 57 | 48 | 51 | 9.25 | 10.65 | Federally-Regulated Commercial & Industrial Equipment | 02/09/2012 |  | 11/13/2018
Hussmann Corp. | Hussmann Corp. | Q3-SP-12-4CR-2-NS-R | Display Case | Medium-temperature application | Semivertical Open | Remote Condensing | Hybrid | Automatic | Non-Ozone-Depleting | Non-Ozone-Depleting | 46.68 | 44.88 | 60 | 144 | 44 | 73.12 |  | Federally-Regulated Commercial & Industrial Equipment | 02/09/2012 |  | 11/13/2018
Hussmann Corp. | Hussmann Corp. | R3-F-10-4H-RS-R | Display Case | Medium-temperature application | Semivertical Open | Remote Condensing | Hybrid | Automatic | Non-Ozone-Depleting | Non-Ozone-Depleting | 61.2 | 72.9 | 58 | 120 | 51 | 97.74 |  | Federally-Regulated Commercial & Industrial Equipment | 02/09/2012 |  | 11/13/2018
Hussmann Corp. | Hussmann Corp. | R3-HV-WB-4-RS-R | Display Case | Medium-temperature application | Semivertical Open | Remote Condensing | Hybrid | Automatic | Non-Ozone-Depleting | Non-Ozone-Depleting | 22.83 | 21.48 | 55 | 48 | 55 | 37.44 |  | Federally-Regulated Commercial & Industrial Equipment | 02/09/2012 |  | 11/13/2018
Hussmann Corp. | Hussmann Corp. | RI4-16 | Display Case | Medium-temperature application | Semivertical Open | Remote Condensing | Non-Hybrid | Automatic | Non-Ozone-Depleting | Non-Ozone-Depleting | 94.7 | 125.76 | 66 | 192 | 60 | 78.24 | 107.56 | Federally-Regulated Commercial & Industrial Equipment | 02/09/2012 |  | 11/13/2018
Hussmann Corp. | Hussmann Corp. | R3-HV-ND-8-2H-RS-R | Display Case | Medium-temperature application | Vertical Closed Solid | Remote Condensing | Hybrid | Automatic | Non-Ozone-Depleting | Non-Ozone-Depleting | 45.67 | 41.36 | 55 | 96 | 51 | 73.71 |  | Federally-Regulated Commercial & Industrial Equipment | 02/09/2012 |  | 11/13/2018
Hussmann Corp. | Hussmann Corp. | R3-P-10-4H-PT-NS-R | Display Case | Medium-temperature application | Semivertical Open | Remote Condensing | Non-Hybrid | Automatic | Non-Ozone-Depleting | Non-Ozone-Depleting | 19.6 | 22.5 | 57 | 120 | 51 | 16.78 | 21.86 | Federally-Regulated Commercial & Industrial Equipment | 02/09/2012 |  | 11/13/2018
Hussmann Corp. | Hussmann Corp. | R3-HV-F-8-SH-RS-R | Display Case | Medium-temperature application | Service Over Counter | Remote Condensing | Hybrid | Automatic | Non-Ozone-Depleting | Non-Ozone-Depleting | 49.83 | 41.68 | 54 | 96 | 50 | 77.89 |  | Federally-Regulated Commercial & Industrial Equipment | 02/09/2012 |  | 11/13/2018
Hussmann Corp. | Hussmann Corp. | D5X-12RE | Display Case | Medium-temperature application | Vertical Open | Remote Condensing | Non-Hybrid | Automatic | Non-Ozone-Depleting | Non-Ozone-Depleting | 138.98 | 51.24 | 82 | 144 | 42 | 36.78 | 46.09 | Federally-Regulated Commercial & Industrial Equipment | 02/09/2012 |  | 11/13/2018
Hussmann Corp. | Hussmann Corp. | M1X-8GE | Display Case | Medium-temperature application | Horizontal Open | Remote Condensing | Non-Hybrid | Automatic | Non-Ozone-Depleting | Non-Ozone-Depleting | 11.26 | 22.24 | 44 | 96 | 42 | 7.62 | 10.66 | Federally-Regulated Commercial & Industrial Equipment | 02/09/2012 |  | 11/13/2018
Hussmann Corp. | Hussmann Corp. | RLNI-4 | Display Case | Low-temperature application (f | Vertical Closed Transparent | Remote Condensing | Non-Hybrid | Automatic | Non-Ozone-Depleting | Non-Ozone-Depleting | 195.54 | 107.33 | 83 | 123 | 73 | 55.21 | 62.71 | Federally-Regulated Commercial & Industrial Equipment | 02/09/2012 |  | 11/13/2018
Hussmann Corp. | Hussmann Corp. | P4XRO-8E | Display Case | Medium-temperature application | Semivertical Open | Remote Condensing | Non-Hybrid | Automatic | Non-Ozone-Depleting | Non-Ozone-Depleting | 70.1 | 34.24 | 82 | 96 | 57 | 26.19 | 31.6 | Federally-Regulated Commercial & Industrial Equipment | 02/09/2012 |  | 11/13/2018
Hussmann Corp. | Hussmann Corp. | USRLN-2 | Display Case | Low-temperature application (f | Vertical Closed Transparent | Remote Condensing | Non-Hybrid | Automatic | Non-Ozone-Depleting | Non-Ozone-Depleting | 49.33 | 26.83 | 83 | 62 | 37 | 16.62 | 17.63 | Federally-Regulated Commercial & Industrial Equipment | 02/09/2012 |  | 11/13/2018
Hussmann Corp. | Hussmann Corp. | C2X-12XLE | Display Case | Medium-temperature application | Semivertical Open | Remote Condensing | Non-Hybrid | Automatic | Non-Ozone-Depleting | Non-Ozone-Depleting | 45.97 | 39.96 | 48 | 144 | 42 | 28.65 | 36.35 | Federally-Regulated Commercial & Industrial Equipment | 02/09/2012 |  | 11/13/2018
Hussmann Corp. | Hussmann Corp. | DCCG-16 | Ice Cream Cabinet | Freezer |  |  |  | Manual | Non-Ozone-Depleting | Non-Ozone-Depleting | 28.83 |  | 52 | 87 | 26 | 17.65 | 25.7 | Non Federally-Regulated | 08/18/2008 |  | 11/13/2018
Hussmann Corp. | Hussmann Corp. | R3-P-8-2H-4CR-1-RS-R | Display Case | Medium-temperature application | Semivertical Open | Remote Condensing | Hybrid | Automatic | Non-Ozone-Depleting | Non-Ozone-Depleting | 33.6 | 43.04 | 55 | 96 | 51 | 53.95 |  | Federally-Regulated Commercial & Industrial Equipment | 02/09/2012 |  | 11/13/2018
Hussmann Corp. | Hussmann Corp. | CR3-TO-D-10-R | Display Case | Medium-temperature application | Service Over Counter | Remote Condensing | Non-Hybrid | Automatic | Non-Ozone-Depleting | Non-Ozone-Depleting | 18.8 | 26.4 | 26 | 120 | 33 | 7.57 | 13.57 | Federally-Regulated Commercial & Industrial Equipment | 02/09/2012 |  | 11/13/2018
Hussmann Corp. | Hussmann Corp. | DSFM-2-R | Display Case | Medium-temperature application | Semivertical Open | Remote Condensing | Non-Hybrid | Automatic | Non-Ozone-Depleting | Non-Ozone-Depleting | 1.76 | 11.88 | 46 | 24 | 42 | 4.14 | 13.04 | Federally-Regulated Commercial & Industrial Equipment | 02/09/2012 |  | 11/13/2018
Hussmann Corp. | Hussmann Corp. | Q1-FS-12-R | Display Case | Medium-temperature application | Service Over Counter | Remote Condensing | Non-Hybrid | Automatic | Non-Ozone-Depleting | Non-Ozone-Depleting | 20.4 | 45.84 | 46 | 144 | 45 | 17.81 | 23.49 | Federally-Regulated Commercial & Industrial Equipment | 02/09/2012 |  | 11/13/2018
Hussmann Corp. | Hussmann Corp. | R3-P-6-4H-5CR-1-RS-R | Display Case | Medium-temperature application | Semivertical Open | Remote Condensing | Hybrid | Automatic | Non-Ozone-Depleting | Non-Ozone-Depleting | 25.2 | 33 | 57 | 72 | 51 | 40.82 |  | Federally-Regulated Commercial & Industrial Equipment | 02/09/2012 |  | 11/13/2018
Hussmann Corp. | Hussmann Corp. | DSF-3-R | Display Case | Medium-temperature application | Semivertical Open | Remote Condensing | Non-Hybrid | Automatic | Non-Ozone-Depleting | Non-Ozone-Depleting | 6.54 | 12.27 | 46 | 36 | 70 | 4.95 | 13.36 | Federally-Regulated Commercial & Industrial Equipment | 02/09/2012 |  | 11/13/2018
Hussmann Corp. | Hussmann Corp. | RGD-30-72-4-R | Display Case | Medium-temperature application | Vertical Open | Remote Condensing | Non-Hybrid | Automatic | Non-Ozone-Depleting | Non-Ozone-Depleting | 27.12 | 16.72 | 72 | 48 | 30 | 17.4 | 17.78 | Federally-Regulated Commercial & Industrial Equipment | 02/09/2012 |  | 11/13/2018
Hussmann Corp. | Hussmann Corp. | R3-HV-WB-5-NS-R | Display Case | Medium-temperature application | Semivertical Open | Remote Condensing | Hybrid | Automatic | Non-Ozone-Depleting | Non-Ozone-Depleting | 19.9 | 26.85 | 55 | 60 | 55 | 34.9 |  | Federally-Regulated Commercial & Industrial Equipment | 02/09/2012 |  | 11/13/2018
Hussmann Corp. | Hussmann Corp. | R3-P-45I-SH-PT-NS-R | Display Case | Medium-temperature application | Semivertical Open | Remote Condensing | Non-Hybrid | Automatic | Non-Ozone-Depleting | Non-Ozone-Depleting | 7.84 | 8.12 | 53 | 39 | 53 | 6.23 | 9.92 | Federally-Regulated Commercial & Industrial Equipment | 02/09/2012 |  | 11/13/2018
Hussmann Corp. | Hussmann Corp. | CR3-P-5-2H-5CR-1-DS-R | Display Case | Medium-temperature application | Horizontal Open | Remote Condensing | Hybrid | Automatic | Non-Ozone-Depleting | Non-Ozone-Depleting | 12.2 | 16.9 | 55 | 60 | 51 | 24.19 |  | Federally-Regulated Commercial & Industrial Equipment | 02/09/2012 |  | 11/13/2018
Hussmann Corp. | Hussmann Corp. | R3-P-10-2H-5CR-2-NS-R | Display Case | Medium-temperature application | Semivertical Open | Remote Condensing | Hybrid | Automatic | Non-Ozone-Depleting | Non-Ozone-Depleting | 24.4 | 33.8 | 55 | 120 | 51 | 45.34 |  | Federally-Regulated Commercial & Industrial Equipment | 02/09/2012 |  | 11/13/2018
Hussmann Corp. | Hussmann Corp. | CR3-P-10-4H-6CR-1-RS-R | Display Case | Medium-temperature application | Vertical Closed Solid | Remote Condensing | Hybrid | Automatic | Non-Ozone-Depleting | Non-Ozone-Depleting | 42 | 55 | 57 | 120 | 51 | 68.2 |  | Federally-Regulated Commercial & Industrial Equipment | 02/09/2012 |  | 11/13/2018
Hussmann Corp. | Hussmann Corp. | M3X-8E | Display Case | Medium-temperature application | Semivertical Open | Remote Condensing | Non-Hybrid | Automatic | Non-Ozone-Depleting | Non-Ozone-Depleting | 54 | 24.32 | 75 | 96 | 42 | 17.02 | 23.37 | Federally-Regulated Commercial & Industrial Equipment | 02/09/2012 |  | 11/13/2018
Hussmann Corp. | Hussmann Corp. | CR3-HV-WB-10-NS-R | Display Case | Medium-temperature application | Semivertical Open | Remote Condensing | Hybrid | Automatic | Non-Ozone-Depleting | Non-Ozone-Depleting | 39.8 | 53.7 | 55 | 120 | 55 | 65.85 |  | Federally-Regulated Commercial & Industrial Equipment | 02/09/2012 |  | 11/13/2018
Hussmann Corp. | Hussmann Corp. | R3-P-8-SH-7CR-1-RS-R | Display Case | Medium-temperature application | Vertical Closed Solid | Remote Condensing | Hybrid | Automatic | Non-Ozone-Depleting | Non-Ozone-Depleting | 33.6 | 42.16 | 53 | 96 | 51 | 53.95 |  | Federally-Regulated Commercial & Industrial Equipment | 02/09/2012 |  | 11/13/2018
Hussmann Corp. | Hussmann Corp. | R3-P-12-4H-4CR-3-RS-R | Display Case | Medium-temperature application | Horizontal Open | Remote Condensing | Hybrid | Automatic | Non-Ozone-Depleting | Non-Ozone-Depleting | 46.48 | 61.5 | 57 | 144 | 51 | 16.78 |  | Federally-Regulated Commercial & Industrial Equipment | 02/09/2012 |  | 11/13/2018
Hussmann Corp. | Hussmann Corp. | Q1-SS-6-DS-R | Display Case | Medium-temperature application | Horizontal Open | Remote Condensing | Non-Hybrid | Automatic | Non-Ozone-Depleting | Non-Ozone-Depleting | 13.38 | 20.1 | 35 | 72 | 45 | 8.72 | 9.91 | Federally-Regulated Commercial & Industrial Equipment | 02/09/2012 |  | 11/13/2018
Hussmann Corp. | Hussmann Corp. | R3-P-45O-4H-PT-NS-R | Display Case | Medium-temperature application | Semivertical Open | Remote Condensing | Non-Hybrid | Automatic | Non-Ozone-Depleting | Non-Ozone-Depleting | 7.84 | 8.12 | 57 | 39 | 53 | 6.23 | 9.92 | Federally-Regulated Commercial & Industrial Equipment | 02/09/2012 |  | 11/13/2018
Hussmann Corp. | Hussmann Corp. | R3-H-12-4H-NS-R | Display Case | Medium-temperature application | Semivertical Open | Remote Condensing | Non-Hybrid | Automatic | Non-Ozone-Depleting | Non-Ozone-Depleting | 23.52 | 27 | 57 | 144 | 51 | 21.33 | 25.59 | Federally-Regulated Commercial & Industrial Equipment | 02/09/2012 |  | 11/13/2018
Hussmann Corp. | Hussmann Corp. | CR3-P-6-4H-3CR-1-RS-R | Display Case | Medium-temperature application | Semivertical Open | Remote Condensing | Hybrid | Automatic | Non-Ozone-Depleting | Non-Ozone-Depleting | 25.2 | 33 | 57 | 72 | 51 | 11.73 |  | Federally-Regulated Commercial & Industrial Equipment | 02/09/2012 |  | 11/13/2018
Hussmann Corp. | Hussmann Corp. | R3-P-10-2H-3CR-1-NS-R | Display Case | Medium-temperature application | Semivertical Open | Remote Condensing | Hybrid | Automatic | Non-Ozone-Depleting | Non-Ozone-Depleting | 24.4 | 33.8 | 55 | 120 | 51 | 45.34 |  | Federally-Regulated Commercial & Industrial Equipment | 02/09/2012 |  | 11/13/2018
Hussmann Corp. | Hussmann Corp. | CR3-P-10-SH-10CR-1-NS-R | Display Case | Medium-temperature application | Semivertical Open | Remote Condensing | Hybrid | Automatic | Non-Ozone-Depleting | Non-Ozone-Depleting | 24.4 | 32.7 | 53 | 120 | 51 | 46.46 |  | Federally-Regulated Commercial & Industrial Equipment | 02/09/2012 |  | 11/13/2018
Hussmann Corp. | Hussmann Corp. | R3-P-8-4H-6CR-1-DS-R | Display Case | Medium-temperature application | Semivertical Open | Remote Condensing | Hybrid | Automatic | Non-Ozone-Depleting | Non-Ozone-Depleting | 19.52 | 28 | 57 | 96 | 51 | 36.43 |  | Federally-Regulated Commercial & Industrial Equipment | 02/09/2012 |  | 11/13/2018
Hussmann Corp. | Hussmann Corp. | CR3-HV-ND-5-2H-DS-R | Display Case | Medium-temperature application | Service Over Counter | Remote Condensing | Hybrid | Automatic | Non-Ozone-Depleting | Non-Ozone-Depleting | 19.9 | 27.65 | 55 | 60 | 51 | 19.52 |  | Federally-Regulated Commercial & Industrial Equipment | 02/09/2012 |  | 11/13/2018
Hussmann Corp. | Hussmann Corp. | CR3-HV-FO-LTK-5-2H-R | Display Case | Medium-temperature application | Semivertical Open | Remote Condensing | Non-Hybrid | Automatic | Non-Ozone-Depleting | Non-Ozone-Depleting | 4.8 | 9.6 | 53 | 60 | 34 | 10.95 | 11.15 | Federally-Regulated Commercial & Industrial Equipment | 02/09/2012 |  | 11/13/2018
Hussmann Corp. | Hussmann Corp. | CR3-P-10-2H-7CR-1-NS-R | Display Case | Medium-temperature application | Horizontal Open | Remote Condensing | Hybrid | Automatic | Non-Ozone-Depleting | Non-Ozone-Depleting | 24.4 | 33.8 | 55 | 120 | 51 | 46.46 |  | Federally-Regulated Commercial & Industrial Equipment | 02/09/2012 |  | 11/13/2018
Hussmann Corp. | Hussmann Corp. | R3-P-8-SH-7CR-1-DS-R | Display Case | Medium-temperature application | Semivertical Open | Remote Condensing | Hybrid | Automatic | Non-Ozone-Depleting | Non-Ozone-Depleting | 19.52 | 26.16 | 53 | 96 | 51 | 36.43 |  | Federally-Regulated Commercial & Industrial Equipment | 02/09/2012 |  | 11/13/2018
Hussmann Corp. | Hussmann Corp. | C2X-12XGE | Display Case | Medium-temperature application | Semivertical Open | Remote Condensing | Non-Hybrid | Automatic | Non-Ozone-Depleting | Non-Ozone-Depleting | 51.66 | 36.84 | 48 | 144 | 42 | 25.45 | 33.76 | Federally-Regulated Commercial & Industrial Equipment | 02/09/2012 |  | 11/13/2018
Hussmann Corp. | Hussmann Corp. | R3-P-6-2H-4CR-1-RS-R | Display Case | Medium-temperature application | Semivertical Open | Remote Condensing | Hybrid | Automatic | Non-Ozone-Depleting | Non-Ozone-Depleting | 25.2 | 32.28 | 55 | 72 | 51 | 40.82 |  | Federally-Regulated Commercial & Industrial Equipment | 02/09/2012 |  | 11/13/2018
Hussmann Corp. | Hussmann Corp. | CR3-HV-ND-6-2H-RS-R | Display Case | Medium-temperature application | Vertical Closed Solid | Remote Condensing | Hybrid | Automatic | Non-Ozone-Depleting | Non-Ozone-Depleting | 34.25 | 31.02 | 55 | 72 | 51 | 56.06 |  | Federally-Regulated Commercial & Industrial Equipment | 02/09/2012 |  | 11/13/2018
Hussmann Corp. | Hussmann Corp. | Q3-SP-6-3CR-1-NS-R | Display Case | Medium-temperature application | Semivertical Open | Remote Condensing | Hybrid | Automatic | Non-Ozone-Depleting | Non-Ozone-Depleting | 23.34 | 22.44 | 60 | 72 | 44 | 34.57 |  | Federally-Regulated Commercial & Industrial Equipment | 02/09/2012 |  | 11/13/2018
Hussmann Corp. | Hussmann Corp. | R3-B-10-4H-RS-R | Display Case | Medium-temperature application | Service Over Counter | Remote Condensing | Hybrid | Automatic | Non-Ozone-Depleting | Non-Ozone-Depleting | 56 | 68.9 | 57 | 120 | 51 | 90.79 |  | Federally-Regulated Commercial & Industrial Equipment | 02/09/2012 |  | 11/13/2018
Hussmann Corp. | Hussmann Corp. | R3-FO-LTK-4-SH-R | Display Case | Medium-temperature application | Semivertical Open | Remote Condensing | Non-Hybrid | Automatic | Non-Ozone-Depleting | Non-Ozone-Depleting | 7.84 | 8.52 | 53 | 48 | 34 | 9.25 | 10.25 | Federally-Regulated Commercial & Industrial Equipment | 02/09/2012 |  | 11/13/2018
Hussmann Corp. | Hussmann Corp. | C5X-6LEP | Display Case | Medium-temperature application | Vertical Open | Remote Condensing | Non-Hybrid | Automatic | Non-Ozone-Depleting | Non-Ozone-Depleting | 67.75 | 27.48 | 82 | 72 | 42 | 16.58 | 26.6 | Federally-Regulated Commercial & Industrial Equipment | 02/09/2012 |  | 11/13/2018
Hussmann Corp. | Hussmann Corp. | CR3-P-12-4H-5CR-1-DS-R | Display Case | Medium-temperature application | Horizontal Open | Remote Condensing | Hybrid | Automatic | Non-Ozone-Depleting | Non-Ozone-Depleting | 29.28 | 42 | 57 | 144 | 51 | 56.9 |  | Federally-Regulated Commercial & Industrial Equipment | 02/09/2012 |  | 11/13/2018
Hussmann Corp. | Hussmann Corp. | Q1-FS-8-R | Display Case | Medium-temperature application | Service Over Counter | Remote Condensing | Non-Hybrid | Automatic | Non-Ozone-Depleting | Non-Ozone-Depleting | 13.6 | 30.56 | 46 | 96 | 45 | 12.5 | 15.7 | Federally-Regulated Commercial & Industrial Equipment | 02/09/2012 |  | 11/13/2018
Hussmann Corp. | Hussmann Corp. | R3-P-10-SH-5CR-2-RS-R | Display Case | Medium-temperature application | Semivertical Open | Remote Condensing | Hybrid | Automatic | Non-Ozone-Depleting | Non-Ozone-Depleting | 42 | 52.7 | 53 | 120 | 51 | 67.08 |  | Federally-Regulated Commercial & Industrial Equipment | 02/09/2012 |  | 11/13/2018
Hussmann Corp. | Hussmann Corp. | C3X-6LGE | Display Case | Medium-temperature application | Semivertical Open | Remote Condensing | Non-Hybrid | Automatic | Non-Ozone-Depleting | Non-Ozone-Depleting | 25.35 | 24.12 | 66 | 72 | 42 | 15.13 | 23.2 | Federally-Regulated Commercial & Industrial Equipment | 02/09/2012 |  | 11/13/2018
Hussmann Corp. | Hussmann Corp. | R3-HV-F-8-2H-RS-R | Display Case | Medium-temperature application | Service Over Counter | Remote Condensing | Hybrid | Automatic | Non-Ozone-Depleting | Non-Ozone-Depleting | 49.83 | 42.96 | 56 | 96 | 50 | 77.89 |  | Federally-Regulated Commercial & Industrial Equipment | 02/09/2012 |  | 11/13/2018
Hussmann Corp. | Hussmann Corp. | ES1S-8 | Display Case | Medium-temperature application | Service Over Counter | Remote Condensing | Non-Hybrid | Automatic | Non-Ozone-Depleting | Non-Ozone-Depleting | 26.16 | 28.08 | 53 | 96 | 47 | 5.3 | 14.43 | Federally-Regulated Commercial & Industrial Equipment | 02/09/2012 |  | 11/13/2018
Hussmann Corp. | Hussmann Corp. | CR3-P-12-SH-4CR-3-NS-R | Display Case | Medium-temperature application | Semivertical Open | Remote Condensing | Hybrid | Automatic | Non-Ozone-Depleting | Non-Ozone-Depleting | 29.28 | 39.24 | 53 | 144 | 51 | 56.9 |  | Federally-Regulated Commercial & Industrial Equipment | 02/09/2012 |  | 11/13/2018
Hussmann Corp. | Hussmann Corp. | CR3-HV-ND-5-2H-NS-R | Display Case | Medium-temperature application | Semivertical Open | Remote Condensing | Hybrid | Automatic | Non-Ozone-Depleting | Non-Ozone-Depleting | 19.9 | 27.65 | 55 | 60 | 51 | 36.33 |  | Federally-Regulated Commercial & Industrial Equipment | 02/09/2012 |  | 11/13/2018
Hussmann Corp. | Hussmann Corp. | R3-TO-F-12-R | Display Case | Medium-temperature application | Service Over Counter | Remote Condensing | Non-Hybrid | Automatic | Non-Ozone-Depleting | Non-Ozone-Depleting | 28.8 | 36.48 | 26 | 144 | 33 | 10.54 | 18.71 | Federally-Regulated Commercial & Industrial Equipment | 02/09/2012 |  | 11/13/2018
Hussmann Corp. | Hussmann Corp. | RMT-5 | Display Case | Medium-temperature application | Vertical Closed Transparent | Remote Condensing | Non-Hybrid | Automatic | Non-Ozone-Depleting | Non-Ozone-Depleting | 134.74 | 74.18 | 82 | 154 | 44 | 6.52 | 18.27 | Federally-Regulated Commercial & Industrial Equipment | 02/09/2012 |  | 11/13/2018
Hussmann Corp. | Hussmann Corp. | IM-05-I8-S | Display Case | Medium-temperature application | Semivertical Open | Self-contained | Non-Hybrid | Automatic | Non-Ozone-Depleting | Non-Ozone-Depleting | 1.76 | 26.96 | 58 | 96 | 34 | 18.89 | 51.23 | Federally-Regulated Commercial & Industrial Equipment | 02/09/2012 |  | 11/13/2018
Hussmann Corp. | Hussmann Corp. | Q3-SP-10-PT-RS-R | Display Case | Medium-temperature application | Semivertical Open | Remote Condensing | Hybrid | Automatic | Non-Ozone-Depleting | Non-Ozone-Depleting | 58.7 | 27.3 | 60 | 120 | 60 | 79.61 |  | Federally-Regulated Commercial & Industrial Equipment | 02/09/2012 |  | 11/13/2018
Hussmann Corp. | Hussmann Corp. | Q1-DS-8-R | Display Case | Medium-temperature application | Service Over Counter | Remote Condensing | Non-Hybrid | Automatic | Non-Ozone-Depleting | Non-Ozone-Depleting | 13.6 | 30.56 | 46 | 96 | 45 | 10.65 | 15.7 | Federally-Regulated Commercial & Industrial Equipment | 02/09/2012 |  | 11/13/2018
Hussmann Corp. | Hussmann Corp. | C6X-8EP | Display Case | Medium-temperature application | Vertical Open | Remote Condensing | Non-Hybrid | Automatic | Non-Ozone-Depleting | Non-Ozone-Depleting | 101.5 | 37.76 | 88 | 96 | 42 | 21.71 | 35.03 | Federally-Regulated Commercial & Industrial Equipment | 02/09/2012 |  | 11/13/2018
Hussmann Corp. | Hussmann Corp. | R3-P-10-2H-5CR-1-NS-R | Display Case | Medium-temperature application | Semivertical Open | Remote Condensing | Hybrid | Automatic | Non-Ozone-Depleting | Non-Ozone-Depleting | 24.4 | 33.8 | 55 | 120 | 51 | 45.34 |  | Federally-Regulated Commercial & Industrial Equipment | 02/09/2012 |  | 11/13/2018
Hussmann Corp. | Hussmann Corp. | Q1-SS-8-RS-S | Display Case | Medium-temperature application | Horizontal Open | Self-contained | Hybrid | Automatic | Non-Ozone-Depleting | Non-Ozone-Depleting | 17.76 | 26.8 | 35 | 96 | 45 | 10.01 |  | Federally-Regulated Commercial & Industrial Equipment | 02/09/2012 |  | 11/13/2018
Hussmann Corp. | Hussmann Corp. | R3-P-6-SH-6CR-1-DS-R | Display Case | Medium-temperature application | Semivertical Open | Remote Condensing | Hybrid | Automatic | Non-Ozone-Depleting | Non-Ozone-Depleting | 14.64 | 20.28 | 53 | 72 | 51 | 27.53 |  | Federally-Regulated Commercial & Industrial Equipment | 02/09/2012 |  | 11/13/2018
Hussmann Corp. | Hussmann Corp. | CR3-HV-M-12-SH-NS-R | Display Case | Medium-temperature application | Service Over Counter | Remote Condensing | Hybrid | Automatic | Non-Ozone-Depleting | Non-Ozone-Depleting | 54 | 62.52 | 54 | 144 | 50 | 85.74 |  | Federally-Regulated Commercial & Industrial Equipment | 02/09/2012 |  | 11/13/2018
Hussmann Corp. | Hussmann Corp. | CR3-P-12-4H-8CR-1-NS-R | Display Case | Medium-temperature application | Horizontal Open | Remote Condensing | Hybrid | Automatic | Non-Ozone-Depleting | Non-Ozone-Depleting | 29.28 | 42 | 57 | 144 | 51 | 56.9 |  | Federally-Regulated Commercial & Industrial Equipment | 02/09/2012 |  | 11/13/2018
Hussmann Corp. | Hussmann Corp. | R3-HV-F-12-2H-RS-R | Display Case | Medium-temperature application | Vertical Closed Solid | Remote Condensing | Hybrid | Automatic | Non-Ozone-Depleting | Non-Ozone-Depleting | 74.74 | 64.44 | 56 | 144 | 50 | 117.57 |  | Federally-Regulated Commercial & Industrial Equipment | 02/09/2012 |  | 11/13/2018
Hussmann Corp. | Hussmann Corp. | PW-12E | Display Case | Medium-temperature application | Semivertical Open | Remote Condensing | Non-Hybrid | Automatic | Non-Ozone-Depleting | Non-Ozone-Depleting | 49.38 | 57.36 | 49 | 144 | 75 | 24.73 | 50.79 | Federally-Regulated Commercial & Industrial Equipment | 02/09/2012 |  | 11/13/2018
Hussmann Corp. | Hussmann Corp. | CR3-P-12-SH-3CR-1-RS-R | Display Case | Medium-temperature application | Horizontal Open | Remote Condensing | Hybrid | Automatic | Non-Ozone-Depleting | Non-Ozone-Depleting | 50.4 | 63.24 | 53 | 144 | 51 | 82.86 |  | Federally-Regulated Commercial & Industrial Equipment | 02/09/2012 |  | 11/13/2018
Hussmann Corp. | Hussmann Corp. | M4X-6E | Display Case | Medium-temperature application | Semivertical Open | Remote Condensing | Non-Hybrid | Automatic | Non-Ozone-Depleting | Non-Ozone-Depleting | 45.15 | 20.16 | 75 | 72 | 42 | 18.12 | 19.91 | Federally-Regulated Commercial & Industrial Equipment | 02/09/2012 |  | 11/13/2018
Hussmann Corp. | Hussmann Corp. | CR3-P-8-SH-6CR-1-NS-R | Display Case | Medium-temperature application | Semivertical Open | Remote Condensing | Hybrid | Automatic | Non-Ozone-Depleting | Non-Ozone-Depleting | 19.52 | 26.16 | 53 | 96 | 51 | 36.43 |  | Federally-Regulated Commercial & Industrial Equipment | 02/09/2012 |  | 11/13/2018
Hussmann Corp. | Hussmann Corp. | BCH-45 | Reach-in | Refrigerator |  |  |  | Automatic | Non-Ozone-Depleting | Non-Ozone-Depleting | 44.76 |  | 81 | 52 | 33 | 8.58 | 8.71 | Non Federally-Regulated | 06/06/2008 |  | 11/13/2018
Hussmann Corp. | Hussmann Corp. | R3-P-12-SH-9CR-1-NS-R | Display Case | Medium-temperature application | Semivertical Open | Remote Condensing | Hybrid | Automatic | Non-Ozone-Depleting | Non-Ozone-Depleting | 29.28 | 39.24 | 53 | 144 | 51 | 54.25 |  | Federally-Regulated Commercial & Industrial Equipment | 02/09/2012 |  | 11/13/2018
Hussmann Corp. | Hussmann Corp. | R3-TO-D-10-R | Display Case | Medium-temperature application | Service Over Counter | Remote Condensing | Non-Hybrid | Automatic | Non-Ozone-Depleting | Non-Ozone-Depleting | 18.8 | 26.4 | 26 | 120 | 33 | 7.57 | 13.57 | Federally-Regulated Commercial & Industrial Equipment | 02/09/2012 |  | 11/13/2018
Hussmann Corp. | Hussmann Corp. | R3-TO-HV-D-5-R | Display Case | Medium-temperature application | Service Over Counter | Remote Condensing | Non-Hybrid | Automatic | Non-Ozone-Depleting | Non-Ozone-Depleting | 15.1 | 18.05 | 26 | 60 | 33 | 8.49 | 9.32 | Federally-Regulated Commercial & Industrial Equipment | 02/09/2012 |  | 11/13/2018
Hussmann Corp. | Hussmann Corp. | R3-P-10-SH-9CR-1-DS-R | Display Case | Medium-temperature application | Horizontal Open | Remote Condensing | Hybrid | Automatic | Non-Ozone-Depleting | Non-Ozone-Depleting | 24.4 | 32.7 | 53 | 120 | 51 | 45.34 |  | Federally-Regulated Commercial & Industrial Equipment | 02/09/2012 |  | 11/13/2018
Hussmann Corp. | Hussmann Corp. | R3-P-12-2H-6CR-1-RS-R | Display Case | Medium-temperature application | Semivertical Open | Remote Condensing | Hybrid | Automatic | Non-Ozone-Depleting | Non-Ozone-Depleting | 50.4 | 64.56 | 55 | 144 | 51 | 80.21 |  | Federally-Regulated Commercial & Industrial Equipment | 02/09/2012 |  | 11/13/2018
Hussmann Corp. | Hussmann Corp. | CR3-HV-M-4-2H-RS-R | Display Case | Medium-temperature application | Vertical Closed Solid | Remote Condensing | Hybrid | Automatic | Non-Ozone-Depleting | Non-Ozone-Depleting | 24.91 | 21.48 | 56 | 48 | 50 | 41.24 |  | Federally-Regulated Commercial & Industrial Equipment | 02/09/2012 |  | 11/13/2018
Hussmann Corp. | Hussmann Corp. | CR3-P-10-2H-PT-NS-R | Display Case | Medium-temperature application | Semivertical Open | Remote Condensing | Non-Hybrid | Automatic | Non-Ozone-Depleting | Non-Ozone-Depleting | 19.6 | 21.3 | 55 | 120 | 51 | 16.78 | 20.86 | Federally-Regulated Commercial & Industrial Equipment | 02/09/2012 |  | 11/13/2018
Hussmann Corp. | Hussmann Corp. | CR3-P-8-2H-5CR-1-NS-R | Display Case | Medium-temperature application | Horizontal Open | Remote Condensing | Hybrid | Automatic | Non-Ozone-Depleting | Non-Ozone-Depleting | 19.52 | 27.04 | 55 | 96 | 51 | 36.43 |  | Federally-Regulated Commercial & Industrial Equipment | 02/09/2012 |  | 11/13/2018
Hussmann Corp. | Hussmann Corp. | CR3-P-12-4H-7CR-1-DS-R | Display Case | Medium-temperature application | Horizontal Open | Remote Condensing | Hybrid | Automatic | Non-Ozone-Depleting | Non-Ozone-Depleting | 29.28 | 42 | 57 | 144 | 51 | 56.9 |  | Federally-Regulated Commercial & Industrial Equipment | 02/09/2012 |  | 11/13/2018
Hussmann Corp. | Hussmann Corp. | CR3-P-6-SH-3CR-1-RS-R | Display Case | Medium-temperature application | Horizontal Open | Remote Condensing | Hybrid | Automatic | Non-Ozone-Depleting | Non-Ozone-Depleting | 25.2 | 31.62 | 53 | 72 | 51 | 42.93 |  | Federally-Regulated Commercial & Industrial Equipment | 02/09/2012 |  | 11/13/2018
Hussmann Corp. | Hussmann Corp. | CR3-HV-NB-12-2H-RS-R | Display Case | Medium-temperature application | Semivertical Open | Remote Condensing | Hybrid | Automatic | Non-Ozone-Depleting | Non-Ozone-Depleting | 68.5 | 62.04 | 55 | 144 | 51 | 109.56 |  | Federally-Regulated Commercial & Industrial Equipment | 02/09/2012 |  | 11/13/2018
Hussmann Corp. | Hussmann Corp. | R3-P-6-2H-6CR-1-NS-R | Display Case | Medium-temperature application | Semivertical Open | Remote Condensing | Hybrid | Automatic | Non-Ozone-Depleting | Non-Ozone-Depleting | 14.64 | 20.28 | 55 | 72 | 51 | 27.53 |  | Federally-Regulated Commercial & Industrial Equipment | 02/09/2012 |  | 11/13/2018
Hussmann Corp. | Hussmann Corp. | CR3-P-12-SH-4CR-3-NS-R | Display Case | Medium-temperature application | Horizontal Open | Remote Condensing | Hybrid | Automatic | Non-Ozone-Depleting | Non-Ozone-Depleting | 29.28 | 39.24 | 53 | 144 | 51 | 56.9 |  | Federally-Regulated Commercial & Industrial Equipment | 02/09/2012 |  | 11/13/2018
Hussmann Corp. | Hussmann Corp. | R3-HV-M-4-2H-RS-R | Display Case | Medium-temperature application | Service Over Counter | Remote Condensing | Hybrid | Automatic | Non-Ozone-Depleting | Non-Ozone-Depleting | 24.91 | 21.48 | 56 | 48 | 50 | 39.17 |  | Federally-Regulated Commercial & Industrial Equipment | 02/09/2012 |  | 11/13/2018
Hussmann Corp. | Hussmann Corp. | R3-P-12-4H-10CR-1-RS-R | Display Case | Medium-temperature application | Semivertical Open | Remote Condensing | Hybrid | Automatic | Non-Ozone-Depleting | Non-Ozone-Depleting | 50.4 | 66 | 57 | 144 | 51 | 21.33 |  | Federally-Regulated Commercial & Industrial Equipment | 02/09/2012 |  | 11/13/2018
Hussmann Corp. | Hussmann Corp. | SHVSS-57.5-R | Display Case | Medium-temperature application | Semivertical Open | Remote Condensing | Non-Hybrid | Automatic | Non-Ozone-Depleting | Non-Ozone-Depleting | 24.85 | 13.25 | 49 | 58 | 31 | 12.07 | 14.18 | Federally-Regulated Commercial & Industrial Equipment | 02/09/2012 |  | 11/13/2018
Hussmann Corp. | Hussmann Corp. | CR3-HV-M-10-SH-DS-R | Display Case | Medium-temperature application | Semivertical Open | Remote Condensing | Hybrid | Automatic | Non-Ozone-Depleting | Non-Ozone-Depleting | 45 | 52.1 | 54 | 120 | 50 | 69.37 |  | Federally-Regulated Commercial & Industrial Equipment | 02/09/2012 |  | 11/13/2018
Hussmann Corp. | Hussmann Corp. | CR3-P-10-2H-4CR-1-DS-R | Display Case | Medium-temperature application | Semivertical Open | Remote Condensing | Hybrid | Automatic | Non-Ozone-Depleting | Non-Ozone-Depleting | 24.4 | 33.8 | 55 | 120 | 51 | 46.46 |  | Federally-Regulated Commercial & Industrial Equipment | 02/09/2012 |  | 11/13/2018
Hussmann Corp. | Hussmann Corp. | CR3-P-6-4H-3CR-1-RS-R | Display Case | Medium-temperature application | Horizontal Open | Remote Condensing | Hybrid | Automatic | Non-Ozone-Depleting | Non-Ozone-Depleting | 25.2 | 33 | 57 | 72 | 51 | 11.73 |  | Federally-Regulated Commercial & Industrial Equipment | 02/09/2012 |  | 11/13/2018
Hussmann Corp. | Hussmann Corp. | M1XL-6GE | Display Case | Low-temperature application (f | Horizontal Open | Remote Condensing | Non-Hybrid | Automatic | Non-Ozone-Depleting | Non-Ozone-Depleting | 8.96 | 15.96 | 44 | 72 | 42 | 12.27 | 15.98 | Federally-Regulated Commercial & Industrial Equipment | 02/09/2012 |  | 11/13/2018
Hussmann Corp. | Hussmann Corp. | R3-F-8-2H-NS-R | Display Case | Low-temperature application (f | Service Over Counter | Remote Condensing | Hybrid | Automatic | Non-Ozone-Depleting | Non-Ozone-Depleting | 30.72 | 40.48 | 56 | 96 | 51 | 57.93 |  | Federally-Regulated Commercial & Industrial Equipment | 02/09/2012 |  | 11/13/2018
Hussmann Corp. | Hussmann Corp. | CR3-HV-WD-12-NS-R | Display Case | Medium-temperature application | Semivertical Open | Remote Condensing | Hybrid | Automatic | Non-Ozone-Depleting | Non-Ozone-Depleting | 47.76 | 64.44 | 55 | 144 | 55 | 81.41 |  | Federally-Regulated Commercial & Industrial Equipment | 02/09/2012 |  | 11/13/2018
Hussmann Corp. | Hussmann Corp. | DCSG-16 | Ice Cream Cabinet | Freezer |  |  |  | Manual | Non-Ozone-Depleting | Non-Ozone-Depleting | 28.83 |  | 52 | 87 | 26 | 17.65 | 25.7 | Non Federally-Regulated | 08/18/2008 |  | 11/13/2018
Hussmann Corp. | Hussmann Corp. | CR3-M-8-SH-NS-R | Display Case | Medium-temperature application | Semivertical Open | Remote Condensing | Hybrid | Automatic | Non-Ozone-Depleting | Non-Ozone-Depleting | 30.72 | 40.48 | 54 | 96 | 51 | 53.83 |  | Federally-Regulated Commercial & Industrial Equipment | 02/09/2012 |  | 11/13/2018
Hussmann Corp. | Hussmann Corp. | CR3-P-10-4H-6CR-1-RS-R | Display Case | Medium-temperature application | Horizontal Open | Remote Condensing | Hybrid | Automatic | Non-Ozone-Depleting | Non-Ozone-Depleting | 42 | 55 | 57 | 120 | 51 | 68.2 |  | Federally-Regulated Commercial & Industrial Equipment | 02/09/2012 |  | 11/13/2018
Hussmann Corp. | Hussmann Corp. | CR3-P-8-4H-5CR-1-DS-R | Display Case | Medium-temperature application | Horizontal Open | Remote Condensing | Hybrid | Automatic | Non-Ozone-Depleting | Non-Ozone-Depleting | 19.52 | 28 | 57 | 96 | 51 | 36.43 |  | Federally-Regulated Commercial & Industrial Equipment | 02/09/2012 |  | 11/13/2018
Hussmann Corp. | Hussmann Corp. | CR3-P-12-SH-8CR-1-DS-R | Display Case | Medium-temperature application | Horizontal Open | Remote Condensing | Hybrid | Automatic | Non-Ozone-Depleting | Non-Ozone-Depleting | 29.28 | 39.24 | 53 | 144 | 51 | 56.9 |  | Federally-Regulated Commercial & Industrial Equipment | 02/09/2012 |  | 11/13/2018
Hussmann Corp. | Hussmann Corp. | CR3-P-8-4H-4CR-1-DS-R | Display Case | Medium-temperature application | Horizontal Open | Remote Condensing | Hybrid | Automatic | Non-Ozone-Depleting | Non-Ozone-Depleting | 19.52 | 28 | 57 | 96 | 51 | 36.43 |  | Federally-Regulated Commercial & Industrial Equipment | 02/09/2012 |  | 11/13/2018
Hussmann Corp. | Hussmann Corp. | ARL-650 | Reach-in | Freezer |  |  |  | Automatic | Non-Ozone-Depleting | Non-Ozone-Depleting | 35.74 |  | 81 | 56 | 28 | 30.8 | 30.91 | Non Federally-Regulated | 05/08/2008 |  | 11/13/2018
Hussmann Corp. | Hussmann Corp. | CR3-P-10-2H-5CR-1-DS-R | Display Case | Medium-temperature application | Horizontal Open | Remote Condensing | Hybrid | Automatic | Non-Ozone-Depleting | Non-Ozone-Depleting | 24.4 | 33.8 | 55 | 120 | 51 | 46.46 |  | Federally-Regulated Commercial & Industrial Equipment | 02/09/2012 |  | 11/13/2018
Hussmann Corp. | Hussmann Corp. | CR3-P-10-SH-5CR-2-RS-R | Display Case | Medium-temperature application | Semivertical Open | Remote Condensing | Hybrid | Automatic | Non-Ozone-Depleting | Non-Ozone-Depleting | 42 | 52.7 | 53 | 120 | 51 | 68.2 |  | Federally-Regulated Commercial & Industrial Equipment | 02/09/2012 |  | 11/13/2018
Hussmann Corp. | Hussmann Corp. | Q3-DS-45I-R | Display Case | Medium-temperature application | Service Over Counter | Remote Condensing | Non-Hybrid | Automatic | Non-Ozone-Depleting | Non-Ozone-Depleting | 16.65 | 18.69 | 52 | 57 | 48 | 3.95 | 9.64 | Federally-Regulated Commercial & Industrial Equipment | 02/09/2012 |  | 11/13/2018
Hussmann Corp. | Hussmann Corp. | R3-HV-ND-12-SH-RS-R | Display Case | Medium-temperature application | Semivertical Open | Remote Condensing | Hybrid | Automatic | Non-Ozone-Depleting | Non-Ozone-Depleting | 68.5 | 60.12 | 53 | 144 | 51 | 111.33 |  | Federally-Regulated Commercial & Industrial Equipment | 02/09/2012 |  | 11/13/2018
Hussmann Corp. | Hussmann Corp. | CR3-P-8-SH-3CR-1-NS-R | Display Case | Medium-temperature application | Horizontal Open | Remote Condensing | Hybrid | Automatic | Non-Ozone-Depleting | Non-Ozone-Depleting | 19.52 | 26.16 | 53 | 96 | 51 | 36.43 |  | Federally-Regulated Commercial & Industrial Equipment | 02/09/2012 |  | 11/13/2018
Hussmann Corp. | Hussmann Corp. | R3-M-4-4H-DS-R | Display Case | Medium-temperature application | Semivertical Open | Remote Condensing | Hybrid | Automatic | Non-Ozone-Depleting | Non-Ozone-Depleting | 17.44 | 20.68 | 58 | 48 | 51 | 9.25 |  | Federally-Regulated Commercial & Industrial Equipment | 02/09/2012 |  | 11/13/2018
Hussmann Corp. | Hussmann Corp. | R3-P-6-2H-PT-RS-R | Display Case | Medium-temperature application | Vertical Closed Solid | Remote Condensing | Hybrid | Automatic | Non-Ozone-Depleting | Non-Ozone-Depleting | 22.32 | 24.78 | 55 | 72 | 51 | 34.67 |  | Federally-Regulated Commercial & Industrial Equipment | 02/09/2012 |  | 11/13/2018
Hussmann Corp. | Hussmann Corp. | P4NX-12E | Display Case | Medium-temperature application | Vertical Open | Remote Condensing | Non-Hybrid | Automatic | Non-Ozone-Depleting | Non-Ozone-Depleting | 96 | 47.52 | 82 | 144 | 37 | 36.63 | 43.04 | Federally-Regulated Commercial & Industrial Equipment | 02/09/2012 |  | 11/13/2018
Hussmann Corp. | Hussmann Corp. | CR3-HV-M-5-2H-DS-R | Display Case | Medium-temperature application | Service Over Counter | Remote Condensing | Hybrid | Automatic | Non-Ozone-Depleting | Non-Ozone-Depleting | 22.5 | 26.85 | 56 | 60 | 50 | 7.45 |  | Federally-Regulated Commercial & Industrial Equipment | 02/09/2012 |  | 11/13/2018
Hussmann Corp. | Hussmann Corp. | HBD/BC-142H | Ice Cream Cabinet | Freezer |  |  |  | Manual | Non-Ozone-Depleting | Non-Ozone-Depleting | 4.99 |  | 34 | 29 | 22 | 2.52 | 2.77 | Non Federally-Regulated | 08/18/2008 |  | 11/13/2018
Hussmann Corp. | Hussmann Corp. | SI2N-10 | Display Case | Medium-temperature application | Semivertical Open | Remote Condensing | Non-Hybrid | Automatic | Non-Ozone-Depleting | Non-Ozone-Depleting | 31.23 | 54.7 | 56 | 120 | 60 | 32.64 | 48.58 | Federally-Regulated Commercial & Industrial Equipment | 02/09/2012 |  | 11/13/2018
Hussmann Corp. | Hussmann Corp. | R3-M-5-SH-RS-R | Display Case | Medium-temperature application | Service Over Counter | Remote Condensing | Hybrid | Automatic | Non-Ozone-Depleting | Non-Ozone-Depleting | 30.6 | 35.3 | 54 | 60 | 51 | 47.85 |  | Federally-Regulated Commercial & Industrial Equipment | 02/09/2012 |  | 11/13/2018
Hussmann Corp. | Hussmann Corp. | CR3-P-12-SH-5CR-1-NS-R | Display Case | Medium-temperature application | Semivertical Open | Remote Condensing | Hybrid | Automatic | Non-Ozone-Depleting | Non-Ozone-Depleting | 29.28 | 39.24 | 53 | 144 | 51 | 56.9 |  | Federally-Regulated Commercial & Industrial Equipment | 02/09/2012 |  | 11/13/2018
Hussmann Corp. | Hussmann Corp. | R3-HV-F-5-2H-RS-R | Display Case | Medium-temperature application | Service Over Counter | Remote Condensing | Hybrid | Automatic | Non-Ozone-Depleting | Non-Ozone-Depleting | 31.14 | 26.85 | 56 | 60 | 50 | 47.73 |  | Federally-Regulated Commercial & Industrial Equipment | 02/09/2012 |  | 11/13/2018
Hussmann Corp. | Hussmann Corp. | R3-HV-FO-LTK-3-SH-R | Display Case | Medium-temperature application | Semivertical Open | Remote Condensing | Non-Hybrid | Automatic | Non-Ozone-Depleting | Non-Ozone-Depleting | 2.88 | 5.28 | 53 | 36 | 34 | 7.08 | 7.56 | Federally-Regulated Commercial & Industrial Equipment | 02/09/2012 |  | 11/13/2018
Hussmann Corp. | Hussmann Corp. | CR3-P-12-2H-8CR-1-NS-R | Display Case | Medium-temperature application | Horizontal Open | Remote Condensing | Hybrid | Automatic | Non-Ozone-Depleting | Non-Ozone-Depleting | 29.28 | 40.56 | 55 | 144 | 51 | 56.9 |  | Federally-Regulated Commercial & Industrial Equipment | 02/09/2012 |  | 11/13/2018
Hussmann Corp. | Hussmann Corp. | CR3-HV-WD-6-RS-R | Display Case | Medium-temperature application | Semivertical Open | Remote Condensing | Hybrid | Automatic | Non-Ozone-Depleting | Non-Ozone-Depleting | 34.25 | 32.22 | 55 | 72 | 55 | 56.06 |  | Federally-Regulated Commercial & Industrial Equipment | 02/09/2012 |  | 11/13/2018
Hussmann Corp. | Hussmann Corp. | CR3-P-12-4H-6CR-1-NS-R | Display Case | Medium-temperature application | Semivertical Open | Remote Condensing | Hybrid | Automatic | Non-Ozone-Depleting | Non-Ozone-Depleting | 29.28 | 42 | 57 | 144 | 51 | 56.9 |  | Federally-Regulated Commercial & Industrial Equipment | 02/09/2012 |  | 11/13/2018
Hussmann Corp. | Hussmann Corp. | LBN-5 | Ice Cream Cabinet | Freezer |  |  |  | Automatic | Non-Ozone-Depleting | Non-Ozone-Depleting | 17.31 |  | 39 | 60 | 33 | 13.27 | 15.56 | Non Federally-Regulated | 08/18/2008 |  | 11/13/2018
Hussmann Corp. | Hussmann Corp. | CR3-P-4-4H-3CR-1-NS-R | Display Case | Medium-temperature application | Semivertical Open | Remote Condensing | Hybrid | Automatic | Non-Ozone-Depleting | Non-Ozone-Depleting | 9.76 | 14 | 57 | 48 | 51 | 21.27 |  | Federally-Regulated Commercial & Industrial Equipment | 02/09/2012 |  | 11/13/2018
Hussmann Corp. | Hussmann Corp. | CR3-HV-WD-4-RS-R | Display Case | Medium-temperature application | Service Over Counter | Remote Condensing | Hybrid | Automatic | Non-Ozone-Depleting | Non-Ozone-Depleting | 22.83 | 21.48 | 55 | 48 | 55 | 39.72 |  | Federally-Regulated Commercial & Industrial Equipment | 02/09/2012 |  | 11/13/2018
Hussmann Corp. | Hussmann Corp. | ESBD-8 | Display Case | Medium-temperature application | Service Over Counter | Remote Condensing | Non-Hybrid | Automatic | Non-Ozone-Depleting | Non-Ozone-Depleting | 30.4 | 35.44 | 53 | 96 | 46 | 10.76 | 18.18 | Federally-Regulated Commercial & Industrial Equipment | 02/09/2012 |  | 11/13/2018
Hussmann Corp. | Hussmann Corp. | CR3-P-10-4H-8CR-1-NS-R | Display Case | Medium-temperature application | Horizontal Open | Remote Condensing | Hybrid | Automatic | Non-Ozone-Depleting | Non-Ozone-Depleting | 24.4 | 35 | 57 | 120 | 51 | 46.46 |  | Federally-Regulated Commercial & Industrial Equipment | 02/09/2012 |  | 11/13/2018
Hussmann Corp. | Hussmann Corp. | CR3-P-12-2H-4CR-2-NS-R | Display Case | Medium-temperature application | Semivertical Open | Remote Condensing | Hybrid | Automatic | Non-Ozone-Depleting | Non-Ozone-Depleting | 29.28 | 40.56 | 55 | 144 | 51 | 56.9 |  | Federally-Regulated Commercial & Industrial Equipment | 02/09/2012 |  | 11/13/2018
Hussmann Corp. | Hussmann Corp. | CR3-P-10-2H-9CR-1-DS-R | Display Case | Medium-temperature application | Horizontal Open | Remote Condensing | Hybrid | Automatic | Non-Ozone-Depleting | Non-Ozone-Depleting | 24.4 | 33.8 | 55 | 120 | 51 | 46.46 |  | Federally-Regulated Commercial & Industrial Equipment | 02/09/2012 |  | 11/13/2018
Hussmann Corp. | Hussmann Corp. | CR3-P-8-4H-PT-DS-R | Display Case | Medium-temperature application | Semivertical Open | Remote Condensing | Non-Hybrid | Automatic | Non-Ozone-Depleting | Non-Ozone-Depleting | 15.68 | 18 | 57 | 96 | 51 | 15.29 | 18.12 | Federally-Regulated Commercial & Industrial Equipment | 02/09/2012 |  | 11/13/2018
Hussmann Corp. | Hussmann Corp. | R3-HV-M-12-SH-RS-R | Display Case | Medium-temperature application | Vertical Closed Solid | Remote Condensing | Hybrid | Automatic | Non-Ozone-Depleting | Non-Ozone-Depleting | 74.74 | 62.52 | 54 | 144 | 50 | 118.28 |  | Federally-Regulated Commercial & Industrial Equipment | 02/09/2012 |  | 11/13/2018
Hussmann Corp. | Hussmann Corp. | CR3-P-12-4H-12CR-1-DS-R | Display Case | Medium-temperature application | Semivertical Open | Remote Condensing | Hybrid | Automatic | Non-Ozone-Depleting | Non-Ozone-Depleting | 29.28 | 42 | 57 | 144 | 51 | 56.9 |  | Federally-Regulated Commercial & Industrial Equipment | 02/09/2012 |  | 11/13/2018
Hussmann Corp. | Hussmann Corp. | R3-D-5-SH-NS-R | Display Case | Medium-temperature application | Service Over Counter | Remote Condensing | Hybrid | Automatic | Non-Ozone-Depleting | Non-Ozone-Depleting | 19.2 | 23.3 | 53 | 60 | 51 | 33.48 |  | Federally-Regulated Commercial & Industrial Equipment | 02/09/2012 |  | 11/13/2018
Hussmann Corp. | Hussmann Corp. | R3-M-8-SH-DS-R | Display Case | Medium-temperature application | Semivertical Open | Remote Condensing | Hybrid | Automatic | Non-Ozone-Depleting | Non-Ozone-Depleting | 30.72 | 40.48 | 54 | 96 | 51 | 15.29 |  | Federally-Regulated Commercial & Industrial Equipment | 02/09/2012 |  | 11/13/2018
Hussmann Corp. | Hussmann Corp. | CR3-P-10-4H-4CR-1-RS-R | Display Case | Medium-temperature application | Horizontal Open | Remote Condensing | Hybrid | Automatic | Non-Ozone-Depleting | Non-Ozone-Depleting | 42 | 55 | 57 | 120 | 51 | 68.2 |  | Federally-Regulated Commercial & Industrial Equipment | 02/09/2012 |  | 11/13/2018
Hussmann Corp. | Hussmann Corp. | R3-P-10-2H-4CR-1-DS-R | Display Case | Medium-temperature application | Horizontal Open | Remote Condensing | Hybrid | Automatic | Non-Ozone-Depleting | Non-Ozone-Depleting | 24.4 | 33.8 | 55 | 120 | 51 | 45.34 |  | Federally-Regulated Commercial & Industrial Equipment | 02/09/2012 |  | 11/13/2018
Hussmann Corp. | Hussmann Corp. | RGD-30-72-5-SC | Display Case | Medium-temperature application | Vertical Open | Self-contained | Non-Hybrid | Automatic | Non-Ozone-Depleting | Non-Ozone-Depleting | 33.9 | 20.9 | 72 | 60 | 30 | 17.64 | 41.08 | Federally-Regulated Commercial & Industrial Equipment | 02/09/2012 |  | 11/13/2018
Hussmann Corp. | Hussmann Corp. | Q3-SP-12-PT-NS-R | Display Case | Medium-temperature application | Semivertical Open | Remote Condensing | Non-Hybrid | Automatic | Non-Ozone-Depleting | Non-Ozone-Depleting | 40.92 | 32.76 | 60 | 144 | 44 | 27.08 | 30.37 | Federally-Regulated Commercial & Industrial Equipment | 02/09/2012 |  | 11/13/2018
Hussmann Corp. | Hussmann Corp. | ES1-4 | Display Case | Medium-temperature application | Service Over Counter | Remote Condensing | Non-Hybrid | Automatic | Non-Ozone-Depleting | Non-Ozone-Depleting | 13.06 | 14.04 | 53 | 48 | 47 | 3.27 | 7.27 | Federally-Regulated Commercial & Industrial Equipment | 02/09/2012 |  | 11/13/2018
Hussmann Corp. | Hussmann Corp. | Q3-SP-12-4CR-2-RS-R | Display Case | Medium-temperature application | Vertical Closed Transparent | Remote Condensing | Hybrid | Automatic | Non-Ozone-Depleting | Non-Ozone-Depleting | 76.2 | 44.88 | 60 | 144 | 60 | 108.24 |  | Federally-Regulated Commercial & Industrial Equipment | 02/09/2012 |  | 11/13/2018
Hussmann Corp. | Hussmann Corp. | R3-P-12-SH-12CR-1-DS-R | Display Case | Medium-temperature application | Semivertical Open | Remote Condensing | Hybrid | Automatic | Non-Ozone-Depleting | Non-Ozone-Depleting | 29.28 | 39.24 | 53 | 144 | 51 | 54.25 |  | Federally-Regulated Commercial & Industrial Equipment | 02/09/2012 |  | 11/13/2018
Hussmann Corp. | Hussmann Corp. | CR3-P-12-2H-12CR-1-NS-R | Display Case | Medium-temperature application | Horizontal Open | Remote Condensing | Hybrid | Automatic | Non-Ozone-Depleting | Non-Ozone-Depleting | 29.28 | 40.56 | 55 | 144 | 51 | 56.9 |  | Federally-Regulated Commercial & Industrial Equipment | 02/09/2012 |  | 11/13/2018
Hussmann Corp. | Hussmann Corp. | DSFI-45I-R | Display Case | Medium-temperature application | Semivertical Open | Remote Condensing | Non-Hybrid | Automatic | Non-Ozone-Depleting | Non-Ozone-Depleting | 2.12 | 5.71 | 40 | 57 | 37 | 2.65 | 7.92 | Federally-Regulated Commercial & Industrial Equipment | 02/09/2012 |  | 11/13/2018
Hussmann Corp. | Hussmann Corp. | CR3-P-8-2H-6CR-1-DS-R | Display Case | Medium-temperature application | Horizontal Open | Remote Condensing | Hybrid | Automatic | Non-Ozone-Depleting | Non-Ozone-Depleting | 19.52 | 27.04 | 55 | 96 | 51 | 36.43 |  | Federally-Regulated Commercial & Industrial Equipment | 02/09/2012 |  | 11/13/2018
Hussmann Corp. | Hussmann Corp. | IM-04-I6-S | Display Case | Medium-temperature application | Semivertical Open | Self-contained | Non-Hybrid | Automatic | Non-Ozone-Depleting | Non-Ozone-Depleting | 1.76 | 16.5 | 50 | 72 | 34 | 13.06 | 33.14 | Federally-Regulated Commercial & Industrial Equipment | 02/09/2012 |  | 11/13/2018
Hussmann Corp. | Hussmann Corp. | SMB-4 | Display Case | Medium-temperature application | Service Over Counter | Remote Condensing | Non-Hybrid | Automatic | Non-Ozone-Depleting | Non-Ozone-Depleting | 16.26 | 13.36 | 53 | 49 | 45 | 3.89 | 6.92 | Federally-Regulated Commercial & Industrial Equipment | 02/09/2012 |  | 11/13/2018
Hussmann Corp. | Hussmann Corp. | RI2N-8 | Display Case | Medium-temperature application | Semivertical Open | Remote Condensing | Non-Hybrid | Automatic | Non-Ozone-Depleting | Non-Ozone-Depleting | 24.74 | 44.72 | 56 | 96 | 60 | 26.1 | 40.3 | Federally-Regulated Commercial & Industrial Equipment | 02/09/2012 |  | 11/13/2018
Hussmann Corp. | Hussmann Corp. | CR3-P-10-4H-5CR-2-RS-R | Display Case | Medium-temperature application | Horizontal Open | Remote Condensing | Hybrid | Automatic | Non-Ozone-Depleting | Non-Ozone-Depleting | 42 | 55 | 57 | 120 | 51 | 68.2 |  | Federally-Regulated Commercial & Industrial Equipment | 02/09/2012 |  | 11/13/2018
Hussmann Corp. | Hussmann Corp. | IM-04-I4-S | Display Case | Medium-temperature application | Semivertical Open | Self-contained | Non-Hybrid | Automatic | Non-Ozone-Depleting | Non-Ozone-Depleting | 1.76 | 11 | 50 | 48 | 34 | 8.71 | 23.62 | Federally-Regulated Commercial & Industrial Equipment | 02/09/2012 |  | 11/13/2018
Hussmann Corp. | Hussmann Corp. | R3-P-8-2H-7CR-1-RS-R | Display Case | Medium-temperature application | Horizontal Open | Remote Condensing | Hybrid | Automatic | Non-Ozone-Depleting | Non-Ozone-Depleting | 33.6 | 43.04 | 55 | 96 | 51 | 53.95 |  | Federally-Regulated Commercial & Industrial Equipment | 02/09/2012 |  | 11/13/2018
Hussmann Corp. | Hussmann Corp. | CR3-P-6-2H-6CR-1-RS-R | Display Case | Medium-temperature application | Horizontal Open | Remote Condensing | Hybrid | Automatic | Non-Ozone-Depleting | Non-Ozone-Depleting | 25.2 | 32.28 | 55 | 72 | 51 | 42.93 |  | Federally-Regulated Commercial & Industrial Equipment | 02/09/2012 |  | 11/13/2018
Hussmann Corp. | Hussmann Corp. | R3-P-10-SH-6CR-1-RS-R | Display Case | Medium-temperature application | Vertical Closed Solid | Remote Condensing | Hybrid | Automatic | Non-Ozone-Depleting | Non-Ozone-Depleting | 42 | 52.7 | 53 | 120 | 51 | 67.08 |  | Federally-Regulated Commercial & Industrial Equipment | 02/09/2012 |  | 11/13/2018
Hussmann Corp. | Hussmann Corp. | CR3-P-8-2H-4CR-2-NS-R | Display Case | Medium-temperature application | Horizontal Open | Remote Condensing | Hybrid | Automatic | Non-Ozone-Depleting | Non-Ozone-Depleting | 19.52 | 27.04 | 55 | 96 | 51 | 36.43 |  | Federally-Regulated Commercial & Industrial Equipment | 02/09/2012 |  | 11/13/2018
Hussmann Corp. | Hussmann Corp. | CR3-B-10-2H-DS-R | Display Case | Medium-temperature application | Semivertical Open | Remote Condensing | Hybrid | Automatic | Non-Ozone-Depleting | Non-Ozone-Depleting | 38.4 | 47.7 | 59 | 120 | 51 | 32.89 |  | Federally-Regulated Commercial & Industrial Equipment | 02/09/2012 |  | 11/13/2018
Hussmann Corp. | Hussmann Corp. | F6-12L | Display Case | Low-temperature application (f | Vertical Open | Remote Condensing | Non-Hybrid | Automatic | Non-Ozone-Depleting | Non-Ozone-Depleting | 121.92 | 49.68 | 82 | 144 | 47 | 95.65 | 119.62 | Federally-Regulated Commercial & Industrial Equipment | 02/09/2012 |  | 11/13/2018
Hussmann Corp. | Hussmann Corp. | CR3-P-12-SH-8CR-1-DS-R | Display Case | Medium-temperature application | Semivertical Open | Remote Condensing | Hybrid | Automatic | Non-Ozone-Depleting | Non-Ozone-Depleting | 29.28 | 39.24 | 53 | 144 | 51 | 56.9 |  | Federally-Regulated Commercial & Industrial Equipment | 02/09/2012 |  | 11/13/2018
Hussmann Corp. | Hussmann Corp. | R3-P-10-SH-6CR-1-RS-R | Display Case | Medium-temperature application | Semivertical Open | Remote Condensing | Hybrid | Automatic | Non-Ozone-Depleting | Non-Ozone-Depleting | 42 | 52.7 | 53 | 120 | 51 | 67.08 |  | Federally-Regulated Commercial & Industrial Equipment | 02/09/2012 |  | 11/13/2018
Hussmann Corp. | Hussmann Corp. | R3-P-8-SH-PT-DS-R | Display Case | Medium-temperature application | Semivertical Open | Remote Condensing | Non-Hybrid | Automatic | Non-Ozone-Depleting | Non-Ozone-Depleting | 15.68 | 16.16 | 53 | 96 | 51 | 15.29 | 16.59 | Federally-Regulated Commercial & Industrial Equipment | 02/09/2012 |  | 11/13/2018
Hussmann Corp. | Hussmann Corp. | CR3-HV-WB-5-NS-R | Display Case | Medium-temperature application | Service Over Counter | Remote Condensing | Hybrid | Automatic | Non-Ozone-Depleting | Non-Ozone-Depleting | 19.9 | 26.85 | 55 | 60 | 55 | 36.33 |  | Federally-Regulated Commercial & Industrial Equipment | 02/09/2012 |  | 11/13/2018
Hussmann Corp. | Hussmann Corp. | R3-P-8-4H-6CR-1-NS-R | Display Case | Medium-temperature application | Semivertical Open | Remote Condensing | Hybrid | Automatic | Non-Ozone-Depleting | Non-Ozone-Depleting | 19.52 | 28 | 57 | 96 | 51 | 36.43 |  | Federally-Regulated Commercial & Industrial Equipment | 02/09/2012 |  | 11/13/2018
Hussmann Corp. | Hussmann Corp. | Q3-SP-4-PT-NS-R | Display Case | Medium-temperature application | Semivertical Open | Remote Condensing | Non-Hybrid | Automatic | Non-Ozone-Depleting | Non-Ozone-Depleting | 13.64 | 10.92 | 60 | 48 | 44 | 9.65 | 12.24 | Federally-Regulated Commercial & Industrial Equipment | 02/09/2012 |  | 11/13/2018
Hussmann Corp. | Hussmann Corp. | R3-P-8-4H-5CR-1-RS-R | Display Case | Medium-temperature application | Vertical Closed Solid | Remote Condensing | Hybrid | Automatic | Non-Ozone-Depleting | Non-Ozone-Depleting | 33.6 | 43.04 | 57 | 96 | 51 | 53.95 |  | Federally-Regulated Commercial & Industrial Equipment | 02/09/2012 |  | 11/13/2018
Hussmann Corp. | Hussmann Corp. | Q3-SP-12-4CR-2-RS-R | Display Case | Medium-temperature application | Semivertical Open | Remote Condensing | Hybrid | Automatic | Non-Ozone-Depleting | Non-Ozone-Depleting | 76.2 | 44.88 | 60 | 144 | 60 | 108.24 |  | Federally-Regulated Commercial & Industrial Equipment | 02/09/2012 |  | 11/13/2018
Hussmann Corp. | Hussmann Corp. | R3-F-6-SH-NS-R | Display Case | Medium-temperature application | Semivertical Open | Remote Condensing | Hybrid | Automatic | Non-Ozone-Depleting | Non-Ozone-Depleting | 21.8 | 25.3 | 54 | 72 | 51 | 36.67 |  | Federally-Regulated Commercial & Industrial Equipment | 02/09/2012 |  | 11/13/2018
Hussmann Corp. | Hussmann Corp. | R3-P-8-SH-3CR-1-DS-R | Display Case | Medium-temperature application | Horizontal Open | Remote Condensing | Hybrid | Automatic | Non-Ozone-Depleting | Non-Ozone-Depleting | 19.52 | 26.16 | 53 | 96 | 51 | 36.43 |  | Federally-Regulated Commercial & Industrial Equipment | 02/09/2012 |  | 11/13/2018
Hussmann Corp. | Hussmann Corp. | CR3-HV-M-12-SH-NS-R | Display Case | Medium-temperature application | Semivertical Open | Remote Condensing | Hybrid | Automatic | Non-Ozone-Depleting | Non-Ozone-Depleting | 54 | 62.52 | 54 | 144 | 50 | 85.74 |  | Federally-Regulated Commercial & Industrial Equipment | 02/09/2012 |  | 11/13/2018
Hussmann Corp. | Hussmann Corp. | R3-M-12-SH-DS-R | Display Case | Medium-temperature application | Service Over Counter | Remote Condensing | Hybrid | Automatic | Non-Ozone-Depleting | Non-Ozone-Depleting | 52.32 | 60.72 | 54 | 144 | 51 | 21.33 |  | Federally-Regulated Commercial & Industrial Equipment | 02/09/2012 |  | 11/13/2018
Hussmann Corp. | Hussmann Corp. | ESBDVS-8 | Display Case | Medium-temperature application | Service Over Counter | Remote Condensing | Non-Hybrid | Automatic | Non-Ozone-Depleting | Non-Ozone-Depleting | 25.55 | 32.08 | 53 | 96 | 46 | 11.33 | 16.47 | Federally-Regulated Commercial & Industrial Equipment | 02/09/2012 |  | 11/13/2018
Hussmann Corp. | Hussmann Corp. | CR3-P-4-4H-4CR-1-RS-R | Display Case | Medium-temperature application | Vertical Closed Solid | Remote Condensing | Hybrid | Automatic | Non-Ozone-Depleting | Non-Ozone-Depleting | 16.8 | 22 | 57 | 48 | 51 | 30.33 |  | Federally-Regulated Commercial & Industrial Equipment | 02/09/2012 |  | 11/13/2018
Hussmann Corp. | Hussmann Corp. | R3-P-6-2H-3CR-1-DS-R | Display Case | Medium-temperature application | Semivertical Open | Remote Condensing | Hybrid | Automatic | Non-Ozone-Depleting | Non-Ozone-Depleting | 14.64 | 20.28 | 55 | 72 | 51 | 14.99 |  | Federally-Regulated Commercial & Industrial Equipment | 02/09/2012 |  | 11/13/2018
Hussmann Corp. | Hussmann Corp. | CR3-P-10-2H-9CR-1-RS-R | Display Case | Medium-temperature application | Vertical Closed Solid | Remote Condensing | Hybrid | Automatic | Non-Ozone-Depleting | Non-Ozone-Depleting | 42 | 53.8 | 55 | 120 | 51 | 68.2 |  | Federally-Regulated Commercial & Industrial Equipment | 02/09/2012 |  | 11/13/2018
Hussmann Corp. | Hussmann Corp. | R3-M-8-4H-DS-R | Display Case | Low-temperature application (f | Service Over Counter | Remote Condensing | Hybrid | Automatic | Non-Ozone-Depleting | Non-Ozone-Depleting | 30.72 | 40.48 | 58 | 96 | 51 | 15.29 |  | Federally-Regulated Commercial & Industrial Equipment | 02/09/2012 |  | 11/13/2018
Hussmann Corp. | Hussmann Corp. | CR3-HV-NB-10-2H-RS-R | Display Case | Medium-temperature application | Vertical Closed Solid | Remote Condensing | Hybrid | Automatic | Non-Ozone-Depleting | Non-Ozone-Depleting | 57.08 | 51.7 | 55 | 120 | 51 | 87.43 |  | Federally-Regulated Commercial & Industrial Equipment | 02/09/2012 |  | 11/13/2018
Hussmann Corp. | Hussmann Corp. | R3-P-6-4H-6CR-1-NS-R | Display Case | Medium-temperature application | Semivertical Open | Remote Condensing | Hybrid | Automatic | Non-Ozone-Depleting | Non-Ozone-Depleting | 14.64 | 20.28 | 57 | 72 | 51 | 27.53 |  | Federally-Regulated Commercial & Industrial Equipment | 02/09/2012 |  | 11/13/2018
Hussmann Corp. | Hussmann Corp. | R3-P-6-SH-5CR-1-RS-R | Display Case | Medium-temperature application | Semivertical Open | Remote Condensing | Hybrid | Automatic | Non-Ozone-Depleting | Non-Ozone-Depleting | 25.2 | 31.62 | 53 | 72 | 51 | 40.82 |  | Federally-Regulated Commercial & Industrial Equipment | 02/09/2012 |  | 11/13/2018
Hussmann Corp. | Hussmann Corp. | CR3-P-10-4H-4CR-1-DS-R | Display Case | Medium-temperature application | Horizontal Open | Remote Condensing | Hybrid | Automatic | Non-Ozone-Depleting | Non-Ozone-Depleting | 24.4 | 35 | 57 | 120 | 51 | 46.46 |  | Federally-Regulated Commercial & Industrial Equipment | 02/09/2012 |  | 11/13/2018
Hussmann Corp. | Hussmann Corp. | R3-P-10-2H-5CR-2-NS-R | Display Case | Medium-temperature application | Horizontal Open | Remote Condensing | Hybrid | Automatic | Non-Ozone-Depleting | Non-Ozone-Depleting | 24.4 | 33.8 | 55 | 120 | 51 | 45.34 |  | Federally-Regulated Commercial & Industrial Equipment | 02/09/2012 |  | 11/13/2018
Hussmann Corp. | Hussmann Corp. | DSFI-5-R | Display Case | Medium-temperature application | Semivertical Open | Remote Condensing | Non-Hybrid | Automatic | Non-Ozone-Depleting | Non-Ozone-Depleting | 4.5 | 12.1 | 40 | 60 | 35 | 4.53 | 13.22 | Federally-Regulated Commercial & Industrial Equipment | 02/09/2012 |  | 11/13/2018
Hussmann Corp. | Hussmann Corp. | CR3-P-12-4H-12CR-1-NS-R | Display Case | Medium-temperature application | Horizontal Open | Remote Condensing | Hybrid | Automatic | Non-Ozone-Depleting | Non-Ozone-Depleting | 29.28 | 42 | 57 | 144 | 51 | 56.9 |  | Federally-Regulated Commercial & Industrial Equipment | 02/09/2012 |  | 11/13/2018
Hussmann Corp. | Hussmann Corp. | DCCG-12-D | Ice Cream Cabinet | Freezer |  |  |  | Manual | Non-Ozone-Depleting | Non-Ozone-Depleting | 21.05 |  | 52 | 68 | 26 | 13.72 | 18.85 | Non Federally-Regulated | 03/06/2008 |  | 11/13/2018
Hussmann Corp. | Hussmann Corp. | R3-P-12-2H-3CR-1-RS-R | Display Case | Medium-temperature application | Horizontal Open | Remote Condensing | Hybrid | Automatic | Non-Ozone-Depleting | Non-Ozone-Depleting | 50.4 | 64.56 | 55 | 144 | 51 | 80.21 |  | Federally-Regulated Commercial & Industrial Equipment | 02/09/2012 |  | 11/13/2018
Hussmann Corp. | Hussmann Corp. | CR3-P-8-4H-3CR-1-DS-R | Display Case | Medium-temperature application | Horizontal Open | Remote Condensing | Hybrid | Automatic | Non-Ozone-Depleting | Non-Ozone-Depleting | 19.52 | 28 | 57 | 96 | 51 | 15.29 |  | Federally-Regulated Commercial & Industrial Equipment | 02/09/2012 |  | 11/13/2018
Hussmann Corp. | Hussmann Corp. | R3-P-12-2H-3CR-1-NS-R | Display Case | Medium-temperature application | Semivertical Open | Remote Condensing | Hybrid | Automatic | Non-Ozone-Depleting | Non-Ozone-Depleting | 29.28 | 40.56 | 55 | 144 | 51 | 54.25 |  | Federally-Regulated Commercial & Industrial Equipment | 02/09/2012 |  | 11/13/2018
Hussmann Corp. | Hussmann Corp. | CR3-P-12-SH-12CR-1-NS-R | Display Case | Medium-temperature application | Semivertical Open | Remote Condensing | Hybrid | Automatic | Non-Ozone-Depleting | Non-Ozone-Depleting | 29.28 | 39.24 | 53 | 144 | 51 | 56.9 |  | Federally-Regulated Commercial & Industrial Equipment | 02/09/2012 |  | 11/13/2018
Hussmann Corp. | Hussmann Corp. | CR3-P-12-2H-3CR-1-RS-R | Display Case | Medium-temperature application | Semivertical Open | Remote Condensing | Hybrid | Automatic | Non-Ozone-Depleting | Non-Ozone-Depleting | 50.4 | 64.56 | 55 | 144 | 51 | 82.86 |  | Federally-Regulated Commercial & Industrial Equipment | 02/09/2012 |  | 11/13/2018
Hussmann Corp. | Hussmann Corp. | CR3-HV-WD-10-RS-R | Display Case | Medium-temperature application | Service Over Counter | Remote Condensing | Hybrid | Automatic | Non-Ozone-Depleting | Non-Ozone-Depleting | 57.08 | 53.7 | 55 | 120 | 55 | 87.43 |  | Federally-Regulated Commercial & Industrial Equipment | 02/09/2012 |  | 11/13/2018
Hussmann Corp. | Hussmann Corp. | R3-P-12-SH-5CR-1-NS-R | Display Case | Medium-temperature application | Semivertical Open | Remote Condensing | Hybrid | Automatic | Non-Ozone-Depleting | Non-Ozone-Depleting | 29.28 | 39.24 | 53 | 144 | 51 | 54.25 |  | Federally-Regulated Commercial & Industrial Equipment | 02/09/2012 |  | 11/13/2018
Hussmann Corp. | Hussmann Corp. | DSF-45O-R | Display Case | Medium-temperature application | Semivertical Open | Remote Condensing | Non-Hybrid | Automatic | Non-Ozone-Depleting | Non-Ozone-Depleting | 7.84 | 8.12 | 46 | 40 | 72 | 7.01 | 9.92 | Federally-Regulated Commercial & Industrial Equipment | 02/09/2012 |  | 11/13/2018
Hussmann Corp. | Hussmann Corp. | R3-HV-WD-8-RS-R | Display Case | Medium-temperature application | Vertical Closed Solid | Remote Condensing | Hybrid | Automatic | Non-Ozone-Depleting | Non-Ozone-Depleting | 45.67 | 42.96 | 55 | 96 | 55 | 73.71 |  | Federally-Regulated Commercial & Industrial Equipment | 02/09/2012 |  | 11/13/2018
Hussmann Corp. | Hussmann Corp. | D5X-8HEP | Display Case | Medium-temperature application | Vertical Open | Remote Condensing | Non-Hybrid | Automatic | Non-Ozone-Depleting | Non-Ozone-Depleting | 99.93 | 31.28 | 82 | 96 | 42 | 19.41 | 29.72 | Federally-Regulated Commercial & Industrial Equipment | 02/09/2012 |  | 11/13/2018
Hussmann Corp. | Hussmann Corp. | CR3-HV-ND-10-2H-RS-R | Display Case | Medium-temperature application | Vertical Closed Solid | Remote Condensing | Hybrid | Automatic | Non-Ozone-Depleting | Non-Ozone-Depleting | 57.08 | 51.7 | 55 | 120 | 51 | 87.43 |  | Federally-Regulated Commercial & Industrial Equipment | 02/09/2012 |  | 11/13/2018
Hussmann Corp. | Hussmann Corp. | CR3-P-6-4H-3CR-1-DS-R | Display Case | Medium-temperature application | Horizontal Open | Remote Condensing | Hybrid | Automatic | Non-Ozone-Depleting | Non-Ozone-Depleting | 14.64 | 21 | 57 | 72 | 51 | 11.73 |  | Federally-Regulated Commercial & Industrial Equipment | 02/09/2012 |  | 11/13/2018
Hussmann Corp. | Hussmann Corp. | R3-P-8-4H-4CR-1-DS-R | Display Case | Medium-temperature application | Horizontal Open | Remote Condensing | Hybrid | Automatic | Non-Ozone-Depleting | Non-Ozone-Depleting | 19.52 | 28 | 57 | 96 | 51 | 36.43 |  | Federally-Regulated Commercial & Industrial Equipment | 02/09/2012 |  | 11/13/2018
Hussmann Corp. | Hussmann Corp. | CR3-P-12-SH-PT-DS-R | Display Case | Medium-temperature application | Semivertical Open | Remote Condensing | Non-Hybrid | Automatic | Non-Ozone-Depleting | Non-Ozone-Depleting | 23.52 | 24.24 | 53 | 144 | 51 | 21.33 | 23.3 | Federally-Regulated Commercial & Industrial Equipment | 02/09/2012 |  | 11/13/2018
Hussmann Corp. | Hussmann Corp. | CR3-TO-M-10-R | Display Case | Medium-temperature application | Service Over Counter | Remote Condensing | Non-Hybrid | Automatic | Non-Ozone-Depleting | Non-Ozone-Depleting | 24 | 30.4 | 26 | 120 | 33 | 7.59 | 15.61 | Federally-Regulated Commercial & Industrial Equipment | 02/09/2012 |  | 11/13/2018
Hussmann Corp. | Hussmann Corp. | R3-P-12-SH-5CR-1-NS-R | Display Case | Medium-temperature application | Horizontal Open | Remote Condensing | Hybrid | Automatic | Non-Ozone-Depleting | Non-Ozone-Depleting | 29.28 | 39.24 | 53 | 144 | 51 | 54.25 |  | Federally-Regulated Commercial & Industrial Equipment | 02/09/2012 |  | 11/13/2018
Hussmann Corp. | Hussmann Corp. | ESBDHV-6 | Display Case | Medium-temperature application | Service Over Counter | Remote Condensing | Non-Hybrid | Automatic | Non-Ozone-Depleting | Non-Ozone-Depleting | 25.62 | 28.86 | 53 | 96 | 46 | 9.97 | 14.83 | Federally-Regulated Commercial & Industrial Equipment | 02/09/2012 |  | 11/13/2018
Hussmann Corp. | Hussmann Corp. | R3-P-10-4H-9CR-1-NS-R | Display Case | Medium-temperature application | Semivertical Open | Remote Condensing | Hybrid | Automatic | Non-Ozone-Depleting | Non-Ozone-Depleting | 24.4 | 35 | 57 | 120 | 51 | 45.34 |  | Federally-Regulated Commercial & Industrial Equipment | 02/09/2012 |  | 11/13/2018
Hussmann Corp. | Hussmann Corp. | CR3-P-12-SH-7CR-1-NS-R | Display Case | Medium-temperature application | Horizontal Open | Remote Condensing | Hybrid | Automatic | Non-Ozone-Depleting | Non-Ozone-Depleting | 29.28 | 40.56 | 53 | 144 | 51 | 56.9 |  | Federally-Regulated Commercial & Industrial Equipment | 02/09/2012 |  | 11/13/2018
Hussmann Corp. | Hussmann Corp. | CR3-P-12-4H-4CR-3-DS-R | Display Case | Medium-temperature application | Semivertical Open | Remote Condensing | Hybrid | Automatic | Non-Ozone-Depleting | Non-Ozone-Depleting | 29.28 | 42 | 57 | 144 | 51 | 56.9 |  | Federally-Regulated Commercial & Industrial Equipment | 02/09/2012 |  | 11/13/2018
Hussmann Corp. | Hussmann Corp. | Q3-SP-10-5CR-1-NS-R | Display Case | Medium-temperature application | Semivertical Open | Remote Condensing | Hybrid | Automatic | Non-Ozone-Depleting | Non-Ozone-Depleting | 38.9 | 37.4 | 60 | 120 | 44 | 57.24 |  | Federally-Regulated Commercial & Industrial Equipment | 02/09/2012 |  | 11/13/2018
Hussmann Corp. | Hussmann Corp. | R3-M-5-SH-DS-R | Display Case | Medium-temperature application | Semivertical Open | Remote Condensing | Hybrid | Automatic | Non-Ozone-Depleting | Non-Ozone-Depleting | 21.8 | 25.3 | 54 | 60 | 51 | 10 |  | Federally-Regulated Commercial & Industrial Equipment | 02/09/2012 |  | 11/13/2018
Hussmann Corp. | Hussmann Corp. | R3-P-12-SH-6CR-1-RS-R | Display Case | Medium-temperature application | Horizontal Open | Remote Condensing | Hybrid | Automatic | Non-Ozone-Depleting | Non-Ozone-Depleting | 50.4 | 63.24 | 53 | 144 | 51 | 80.21 |  | Federally-Regulated Commercial & Industrial Equipment | 02/09/2012 |  | 11/13/2018
Hussmann Corp. | Hussmann Corp. | ESBD -4 | Display Case | Medium-temperature application | Service Over Counter | Remote Condensing | Non-Hybrid | Automatic | Non-Ozone-Depleting | Non-Ozone-Depleting | 15.1 | 17.72 | 53 | 48 | 46 | 5.38 | 9.15 | Federally-Regulated Commercial & Industrial Equipment | 02/09/2012 |  | 11/13/2018
Hussmann Corp. | Hussmann Corp. | R3-HV-F-10-2H-RS-R | Display Case | Medium-temperature application | Vertical Closed Solid | Remote Condensing | Hybrid | Automatic | Non-Ozone-Depleting | Non-Ozone-Depleting | 57.08 | 55.3 | 56 | 120 | 50 | 16.78 |  | Federally-Regulated Commercial & Industrial Equipment | 02/09/2012 |  | 11/13/2018
Hussmann Corp. | Hussmann Corp. | Q4-SS-5-RS-R | Display Case | Medium-temperature application | Semivertical Open | Remote Condensing | Hybrid | Automatic | Non-Ozone-Depleting | Non-Ozone-Depleting | 19.95 | 30.38 | 55 | 60 | 45 | 13.1 |  | Federally-Regulated Commercial & Industrial Equipment | 02/09/2012 |  | 11/13/2018
Hussmann Corp. | Hussmann Corp. | CR3-P-12-4H-4CR-1-RS-R | Display Case | Medium-temperature application | Horizontal Open | Remote Condensing | Hybrid | Automatic | Non-Ozone-Depleting | Non-Ozone-Depleting | 50.4 | 66 | 57 | 144 | 51 | 82.86 |  | Federally-Regulated Commercial & Industrial Equipment | 02/09/2012 |  | 11/13/2018
Hussmann Corp. | Hussmann Corp. | R3-P-6-2H-4CR-1-NS-R | Display Case | Medium-temperature application | Horizontal Open | Remote Condensing | Hybrid | Automatic | Non-Ozone-Depleting | Non-Ozone-Depleting | 14.64 | 20.28 | 55 | 72 | 51 | 27.53 |  | Federally-Regulated Commercial & Industrial Equipment | 02/09/2012 |  | 11/13/2018
Hussmann Corp. | Hussmann Corp. | RMF-3 | Display Case | Medium-temperature application | Vertical Closed Solid | Remote Condensing | Non-Hybrid | Automatic | Non-Ozone-Depleting | Non-Ozone-Depleting | 73.6 | 40.25 | 82 | 93 | 44 | 5.44 | 8.36 | Federally-Regulated Commercial & Industrial Equipment | 02/09/2012 |  | 11/13/2018
Hussmann Corp. | Hussmann Corp. | R3-HV-WB-10-NS-R | Display Case | Medium-temperature application | Semivertical Open | Remote Condensing | Hybrid | Automatic | Non-Ozone-Depleting | Non-Ozone-Depleting | 39.8 | 53.7 | 55 | 120 | 55 | 71.89 |  | Federally-Regulated Commercial & Industrial Equipment | 02/09/2012 |  | 11/13/2018
Hussmann Corp. | Hussmann Corp. | R3-B-5-SH-NS-R | Display Case | Medium-temperature application | Service Over Counter | Remote Condensing | Hybrid | Automatic | Non-Ozone-Depleting | Non-Ozone-Depleting | 19.2 | 23.3 | 53 | 60 | 51 | 33.48 |  | Federally-Regulated Commercial & Industrial Equipment | 02/09/2012 |  | 11/13/2018
Hussmann Corp. | Hussmann Corp. | R3-M-4-SH-DS-R | Display Case | Medium-temperature application | Semivertical Open | Remote Condensing | Hybrid | Automatic | Non-Ozone-Depleting | Non-Ozone-Depleting | 17.44 | 20.24 | 54 | 48 | 51 | 9.25 |  | Federally-Regulated Commercial & Industrial Equipment | 02/09/2012 |  | 11/13/2018
Hussmann Corp. | Hussmann Corp. | R3-HV-NB-8-SH-RS-R | Display Case | Medium-temperature application | Semivertical Open | Remote Condensing | Hybrid | Automatic | Non-Ozone-Depleting | Non-Ozone-Depleting | 45.67 | 40.08 | 53 | 96 | 51 | 73.71 |  | Federally-Regulated Commercial & Industrial Equipment | 02/09/2012 |  | 11/13/2018
Hussmann Corp. | Hussmann Corp. | Q4-SS-4-RS-R | Display Case | Medium-temperature application | Semivertical Open | Remote Condensing | Hybrid | Automatic | Non-Ozone-Depleting | Non-Ozone-Depleting | 15.96 | 24.3 | 55 | 48 | 45 | 13.33 |  | Federally-Regulated Commercial & Industrial Equipment | 02/09/2012 |  | 11/13/2018
Hussmann Corp. | Hussmann Corp. | CR3-P-10-2H-5CR-2-RS-R | Display Case | Medium-temperature application | Vertical Closed Solid | Remote Condensing | Hybrid | Automatic | Non-Ozone-Depleting | Non-Ozone-Depleting | 42 | 53.8 | 55 | 120 | 51 | 68.2 |  | Federally-Regulated Commercial & Industrial Equipment | 02/09/2012 |  | 11/13/2018
Hussmann Corp. | Hussmann Corp. | CR3-HV-WB-12-RS-R | Display Case | Medium-temperature application | Vertical Closed Solid | Remote Condensing | Hybrid | Automatic | Non-Ozone-Depleting | Non-Ozone-Depleting | 68.5 | 64.44 | 55 | 144 | 55 | 109.56 |  | Federally-Regulated Commercial & Industrial Equipment | 02/09/2012 |  | 11/13/2018
Hussmann Corp. | Hussmann Corp. | CR3-P-12-SH-4CR-3-DS-R | Display Case | Medium-temperature application | Horizontal Open | Remote Condensing | Hybrid | Automatic | Non-Ozone-Depleting | Non-Ozone-Depleting | 29.28 | 39.24 | 53 | 144 | 51 | 56.9 |  | Federally-Regulated Commercial & Industrial Equipment | 02/09/2012 |  | 11/13/2018
Hussmann Corp. | Hussmann Corp. | CR3-P-6-SH-5CR-1-RS-R | Display Case | Medium-temperature application | Vertical Closed Solid | Remote Condensing | Hybrid | Automatic | Non-Ozone-Depleting | Non-Ozone-Depleting | 25.2 | 31.62 | 53 | 72 | 51 | 36.93 |  | Federally-Regulated Commercial & Industrial Equipment | 02/09/2012 |  | 11/13/2018
Hussmann Corp. | Hussmann Corp. | CR3-P-6-4H-3CR-2-RS-R | Display Case | Medium-temperature application | Horizontal Open | Remote Condensing | Hybrid | Automatic | Non-Ozone-Depleting | Non-Ozone-Depleting | 25.2 | 33 | 57 | 72 | 51 | 42.93 |  | Federally-Regulated Commercial & Industrial Equipment | 02/09/2012 |  | 11/13/2018
Hussmann Corp. | Hussmann Corp. | CR3-P-12-2H-6CR-1-RS-R | Display Case | Medium-temperature application | Horizontal Open | Remote Condensing | Hybrid | Automatic | Non-Ozone-Depleting | Non-Ozone-Depleting | 50.4 | 64.56 | 55 | 144 | 51 | 82.86 |  | Federally-Regulated Commercial & Industrial Equipment | 02/09/2012 |  | 11/13/2018
Hussmann Corp. | Hussmann Corp. | RI1-16 | Display Case | Medium-temperature application | Semivertical Open | Remote Condensing | Non-Hybrid | Automatic | Non-Ozone-Depleting | Non-Ozone-Depleting | 78.03 | 90.56 | 45 | 72 | 72 | 53.63 | 78.34 | Federally-Regulated Commercial & Industrial Equipment | 02/09/2012 |  | 11/13/2018
Hussmann Corp. | Hussmann Corp. | CR3-P-10-2H-3CR-1-NS-R | Display Case | Medium-temperature application | Semivertical Open | Remote Condensing | Hybrid | Automatic | Non-Ozone-Depleting | Non-Ozone-Depleting | 24.4 | 33.8 | 55 | 120 | 51 | 46.46 |  | Federally-Regulated Commercial & Industrial Equipment | 02/09/2012 |  | 11/13/2018
Hussmann Corp. | Hussmann Corp. | CR3-FO-LTK-8-SH-R | Display Case | Medium-temperature application | Semivertical Open | Remote Condensing | Non-Hybrid | Automatic | Non-Ozone-Depleting | Non-Ozone-Depleting | 7.84 | 8.52 | 53 | 96 | 34 | 9.25 | 10.25 | Federally-Regulated Commercial & Industrial Equipment | 02/09/2012 |  | 11/13/2018
Hussmann Corp. | Hussmann Corp. | CR3-HV-F-5-2H-RS-R | Display Case | Medium-temperature application | Semivertical Open | Remote Condensing | Hybrid | Automatic | Non-Ozone-Depleting | Non-Ozone-Depleting | 31.14 | 26.85 | 56 | 60 | 50 | 2.15 |  | Federally-Regulated Commercial & Industrial Equipment | 02/09/2012 |  | 11/13/2018
Hussmann Corp. | Hussmann Corp. | Q1-DC-22.5O-R | Display Case | Medium-temperature application | Service Over Counter | Remote Condensing | Non-Hybrid | Automatic | Non-Ozone-Depleting | Non-Ozone-Depleting | 6.45 | 14.48 | 46 | 48 | 45 | 6.36 | 7.49 | Federally-Regulated Commercial & Industrial Equipment | 02/09/2012 |  | 11/13/2018
Hussmann Corp. | Hussmann Corp. | CR3-P-12-4H-5CR-1-RS-R | Display Case | Medium-temperature application | Horizontal Open | Remote Condensing | Hybrid | Automatic | Non-Ozone-Depleting | Non-Ozone-Depleting | 50.4 | 66 | 57 | 144 | 51 | 82.86 |  | Federally-Regulated Commercial & Industrial Equipment | 02/09/2012 |  | 11/13/2018
Hussmann Corp. | Hussmann Corp. | CR3-HV-FO-LTK-8-2H-R | Display Case | Medium-temperature application | Semivertical Open | Remote Condensing | Non-Hybrid | Automatic | Non-Ozone-Depleting | Non-Ozone-Depleting | 7.68 | 15.36 | 53 | 96 | 34 | 15.29 | 15.93 | Federally-Regulated Commercial & Industrial Equipment | 02/09/2012 |  | 11/13/2018
Hussmann Corp. | Hussmann Corp. | DD6X-12ULP | Display Case | Medium-temperature application | Vertical Closed Transparent | Remote Condensing | Non-Hybrid | Automatic | Non-Ozone-Depleting | Non-Ozone-Depleting | 157.5 | 66 | 90 | 144 | 42 | 14.5 | 16.47 | Federally-Regulated Commercial & Industrial Equipment | 02/09/2012 |  | 11/13/2018
Hussmann Corp. | Hussmann Corp. | R3-P-12-SH-5CR-1-DS-R | Display Case | Medium-temperature application | Semivertical Open | Remote Condensing | Hybrid | Automatic | Non-Ozone-Depleting | Non-Ozone-Depleting | 29.28 | 39.24 | 53 | 144 | 51 | 54.25 |  | Federally-Regulated Commercial & Industrial Equipment | 02/09/2012 |  | 11/13/2018
Hussmann Corp. | Hussmann Corp. | R3-M-5-SH-RS-R | Display Case | Medium-temperature application | Semivertical Open | Remote Condensing | Hybrid | Automatic | Non-Ozone-Depleting | Non-Ozone-Depleting | 30.6 | 35.3 | 54 | 60 | 51 | 47.85 |  | Federally-Regulated Commercial & Industrial Equipment | 02/09/2012 |  | 11/13/2018
Hussmann Corp. | Hussmann Corp. | CR3-P-10-4H-4CR-1-RS-R | Display Case | Medium-temperature application | Semivertical Open | Remote Condensing | Hybrid | Automatic | Non-Ozone-Depleting | Non-Ozone-Depleting | 42 | 55 | 57 | 120 | 51 | 68.2 |  | Federally-Regulated Commercial & Industrial Equipment | 02/09/2012 |  | 11/13/2018
Hussmann Corp. | Hussmann Corp. | R3-P-12-2H-3CR-1-DS-R | Display Case | Medium-temperature application | Horizontal Open | Remote Condensing | Hybrid | Automatic | Non-Ozone-Depleting | Non-Ozone-Depleting | 29.28 | 40.56 | 55 | 144 | 51 | 54.25 |  | Federally-Regulated Commercial & Industrial Equipment | 02/09/2012 |  | 11/13/2018
Hussmann Corp. | Hussmann Corp. | R3-P-12-4H-8CR-1-DS-R | Display Case | Medium-temperature application | Semivertical Open | Remote Condensing | Hybrid | Automatic | Non-Ozone-Depleting | Non-Ozone-Depleting | 29.28 | 42 | 57 | 144 | 51 | 54.25 |  | Federally-Regulated Commercial & Industrial Equipment | 02/09/2012 |  | 11/13/2018
Hussmann Corp. | Hussmann Corp. | R3-P-10-4H-10CR-1-RS-R | Display Case | Medium-temperature application | Semivertical Open | Remote Condensing | Hybrid | Automatic | Non-Ozone-Depleting | Non-Ozone-Depleting | 42 | 55 | 57 | 120 | 51 | 67.08 |  | Federally-Regulated Commercial & Industrial Equipment | 02/09/2012 |  | 11/13/2018
Hussmann Corp. | Hussmann Corp. | R3-P-12-4H-12CR-1-RS-R | Display Case | Medium-temperature application | Vertical Closed Solid | Remote Condensing | Hybrid | Automatic | Non-Ozone-Depleting | Non-Ozone-Depleting | 50.4 | 64.56 | 57 | 144 | 51 | 80.21 |  | Federally-Regulated Commercial & Industrial Equipment | 02/09/2012 |  | 11/13/2018
Hussmann Corp. | Hussmann Corp. | CR3-P-8-4H-8CR-1-RS-R | Display Case | Medium-temperature application | Vertical Closed Solid | Remote Condensing | Hybrid | Automatic | Non-Ozone-Depleting | Non-Ozone-Depleting | 17.92 | 26 | 57 | 96 | 51 | 25.63 |  | Federally-Regulated Commercial & Industrial Equipment | 02/09/2012 |  | 11/13/2018
Hussmann Corp. | Hussmann Corp. | R3-P-10-4H-10CR-1-NS-R | Display Case | Medium-temperature application | Semivertical Open | Remote Condensing | Hybrid | Automatic | Non-Ozone-Depleting | Non-Ozone-Depleting | 24.4 | 35 | 57 | 120 | 51 | 45.34 |  | Federally-Regulated Commercial & Industrial Equipment | 02/09/2012 |  | 11/13/2018
Hussmann Corp. | Hussmann Corp. | ARV0650 | Reach-in | Refrigerator |  |  |  | Automatic | Non-Ozone-Depleting | Non-Ozone-Depleting | 35.3 |  | 80 | 56 | 28 | 7.26 | 7.58 | Non Federally-Regulated | 07/08/2008 |  | 11/13/2018
Hussmann Corp. | Hussmann Corp. | CR3-P-6-4H-3CR-1-NS-R | Display Case | Medium-temperature application | Semivertical Open | Remote Condensing | Hybrid | Automatic | Non-Ozone-Depleting | Non-Ozone-Depleting | 14.64 | 21 | 57 | 72 | 51 | 11.73 |  | Federally-Regulated Commercial & Industrial Equipment | 02/09/2012 |  | 11/13/2018
Hussmann Corp. | Hussmann Corp. | R3-P-8-2H-7CR-1-NS-R | Display Case | Medium-temperature application | Semivertical Open | Remote Condensing | Hybrid | Automatic | Non-Ozone-Depleting | Non-Ozone-Depleting | 19.52 | 27.04 | 55 | 96 | 51 | 36.43 |  | Federally-Regulated Commercial & Industrial Equipment | 02/09/2012 |  | 11/13/2018
Hussmann Corp. | Hussmann Corp. | R3-HV-ND-5-2H-RS-R | Display Case | Medium-temperature application | Vertical Closed Solid | Remote Condensing | Hybrid | Automatic | Non-Ozone-Depleting | Non-Ozone-Depleting | 28.54 | 25.85 | 55 | 60 | 51 | 45.69 |  | Federally-Regulated Commercial & Industrial Equipment | 02/09/2012 |  | 11/13/2018
Hussmann Corp. | Hussmann Corp. | R3-P-10-2H-9CR-1-RS-R | Display Case | Medium-temperature application | Horizontal Open | Remote Condensing | Hybrid | Automatic | Non-Ozone-Depleting | Non-Ozone-Depleting | 42 | 53.8 | 55 | 120 | 51 | 67.08 |  | Federally-Regulated Commercial & Industrial Equipment | 02/09/2012 |  | 11/13/2018
Hussmann Corp. | Hussmann Corp. | R3-HV-NB-6-2H-RS-R | Display Case | Medium-temperature application | Vertical Closed Solid | Remote Condensing | Hybrid | Automatic | Non-Ozone-Depleting | Non-Ozone-Depleting | 34.25 | 31.02 | 55 | 72 | 51 | 57.04 |  | Federally-Regulated Commercial & Industrial Equipment | 02/09/2012 |  | 11/13/2018
Hussmann Corp. | Hussmann Corp. | PWW-EE | Display Case | Medium-temperature application | Semivertical Open | Remote Condensing | Non-Hybrid | Automatic | Non-Ozone-Depleting | Non-Ozone-Depleting | 16.26 | 15.4 | 44 | 87 | 44 | 5.8 | 15.96 | Federally-Regulated Commercial & Industrial Equipment | 02/09/2012 |  | 11/13/2018
Hussmann Corp. | Hussmann Corp. | CR3-HV-F-5-2H-DS-R | Display Case | Medium-temperature application | Service Over Counter | Remote Condensing | Hybrid | Automatic | Non-Ozone-Depleting | Non-Ozone-Depleting | 22.5 | 26.85 | 56 | 60 | 50 | 18.4 |  | Federally-Regulated Commercial & Industrial Equipment | 02/09/2012 |  | 11/13/2018
Hussmann Corp. | Hussmann Corp. | R3-P-10-4H-4CR-1-NS-R | Display Case | Medium-temperature application | Horizontal Open | Remote Condensing | Hybrid | Automatic | Non-Ozone-Depleting | Non-Ozone-Depleting | 24.4 | 35 | 57 | 120 | 51 | 45.34 |  | Federally-Regulated Commercial & Industrial Equipment | 02/09/2012 |  | 11/13/2018
Hussmann Corp. | Hussmann Corp. | R3-HV-M-5-2H-NS-R | Display Case | Medium-temperature application | Semivertical Open | Remote Condensing | Hybrid | Automatic | Non-Ozone-Depleting | Non-Ozone-Depleting | 22.5 | 26.85 | 56 | 60 | 50 | 37.24 |  | Federally-Regulated Commercial & Industrial Equipment | 02/09/2012 |  | 11/13/2018
Hussmann Corp. | Hussmann Corp. | RLTI-2 | Display Case | Low-temperature application (f | Vertical Closed Transparent | Remote Condensing | Non-Hybrid | Automatic | Non-Ozone-Depleting | Non-Ozone-Depleting | 108.94 | 59.34 | 89 | 62 | 81 | 34.31 | 35.84 | Federally-Regulated Commercial & Industrial Equipment | 02/09/2012 |  | 11/13/2018
Hussmann Corp. | Hussmann Corp. | RI4-12 | Display Case | Medium-temperature application | Semivertical Open | Remote Condensing | Non-Hybrid | Automatic | Non-Ozone-Depleting | Non-Ozone-Depleting | 71.03 | 94.32 | 66 | 144 | 60 | 58.46 | 81.47 | Federally-Regulated Commercial & Industrial Equipment | 02/09/2012 |  | 11/13/2018
Hussmann Corp. | Hussmann Corp. | R3-P-8-4H-PT-RS-R | Display Case | Medium-temperature application | Semivertical Open | Remote Condensing | Hybrid | Automatic | Non-Ozone-Depleting | Non-Ozone-Depleting | 29.76 | 33.04 | 57 | 96 | 51 | 45.84 |  | Federally-Regulated Commercial & Industrial Equipment | 02/09/2012 |  | 11/13/2018
Hussmann Corp. | Hussmann Corp. | CR3-F-5-2H-NS-R | Display Case | Medium-temperature application | Service Over Counter | Remote Condensing | Hybrid | Automatic | Non-Ozone-Depleting | Non-Ozone-Depleting | 21.8 | 25.3 | 56 | 60 | 51 | 36.58 |  | Federally-Regulated Commercial & Industrial Equipment | 02/09/2012 |  | 11/13/2018
Hussmann Corp. | Hussmann Corp. | R3-P-12-2H-11CR-1-DS-R | Display Case | Medium-temperature application | Semivertical Open | Remote Condensing | Hybrid | Automatic | Non-Ozone-Depleting | Non-Ozone-Depleting | 29.28 | 40.56 | 55 | 144 | 51 | 54.25 |  | Federally-Regulated Commercial & Industrial Equipment | 02/09/2012 |  | 11/13/2018
Hussmann Corp. | Hussmann Corp. | M1X-6EP | Display Case | Medium-temperature application | Semivertical Open | Remote Condensing | Non-Hybrid | Automatic | Non-Ozone-Depleting | Non-Ozone-Depleting | 5.63 | 15.6 | 44 | 72 | 42 | 6.16 | 16.13 | Federally-Regulated Commercial & Industrial Equipment | 02/09/2012 |  | 11/13/2018
Hussmann Corp. | Hussmann Corp. | R3-P-12-SH-9CR-1-RS-R | Display Case | Medium-temperature application | Semivertical Open | Remote Condensing | Hybrid | Automatic | Non-Ozone-Depleting | Non-Ozone-Depleting | 50.4 | 63.24 | 53 | 144 | 51 | 80.21 |  | Federally-Regulated Commercial & Industrial Equipment | 02/09/2012 |  | 11/13/2018
Hussmann Corp. | Hussmann Corp. | BCH-8S | Reach-in | Refrigerator |  |  |  | Automatic | Non-Ozone-Depleting | Non-Ozone-Depleting | 11.1 |  | 61 | 25 | 26 | 4.23 | 4.67 | Non Federally-Regulated | 08/18/2008 |  | 11/13/2018
Hussmann Corp. | Hussmann Corp. | R3-P-12-2H-10CR-1-DS-R | Display Case | Medium-temperature application | Horizontal Open | Remote Condensing | Hybrid | Automatic | Non-Ozone-Depleting | Non-Ozone-Depleting | 29.28 | 40.56 | 55 | 144 | 51 | 27.62 |  | Federally-Regulated Commercial & Industrial Equipment | 02/09/2012 |  | 11/13/2018
Hussmann Corp. | Hussmann Corp. | R3-P-10-SH-9CR-1-RS-R | Display Case | Medium-temperature application | Semivertical Open | Remote Condensing | Hybrid | Automatic | Non-Ozone-Depleting | Non-Ozone-Depleting | 42 | 52.7 | 53 | 120 | 51 | 67.08 |  | Federally-Regulated Commercial & Industrial Equipment | 02/09/2012 |  | 11/13/2018
Hussmann Corp. | Hussmann Corp. | R3-M-12-4H-NS-R | Display Case | Medium-temperature application | Service Over Counter | Remote Condensing | Hybrid | Automatic | Non-Ozone-Depleting | Non-Ozone-Depleting | 52.32 | 63.48 | 58 | 144 | 51 | 86.8 |  | Federally-Regulated Commercial & Industrial Equipment | 02/09/2012 |  | 11/13/2018
Hussmann Corp. | Hussmann Corp. | Q1-FC-6-R | Display Case | Medium-temperature application | Service Over Counter | Remote Condensing | Non-Hybrid | Automatic | Non-Ozone-Depleting | Non-Ozone-Depleting | 10.2 | 22.92 | 46 | 72 | 45 | 10.84 | 11.8 | Federally-Regulated Commercial & Industrial Equipment | 02/09/2012 |  | 11/13/2018
Hussmann Corp. | Hussmann Corp. | CR3-P-4-4H-3CR-1-RS-R | Display Case | Medium-temperature application | Semivertical Open | Remote Condensing | Hybrid | Automatic | Non-Ozone-Depleting | Non-Ozone-Depleting | 16.8 | 22 | 57 | 48 | 51 | 30.33 |  | Federally-Regulated Commercial & Industrial Equipment | 02/09/2012 |  | 11/13/2018
Hussmann Corp. | Hussmann Corp. | M4X-6GE | Display Case | Medium-temperature application | Semivertical Open | Remote Condensing | Non-Hybrid | Automatic | Non-Ozone-Depleting | Non-Ozone-Depleting | 17.94 | 20.34 | 75 | 72 | 42 | 16.86 | 20.06 | Federally-Regulated Commercial & Industrial Equipment | 02/09/2012 |  | 11/13/2018
Hussmann Corp. | Hussmann Corp. | Q3-SS-5-S | Display Case | Medium-temperature application | Semivertical Open | Self-contained | Non-Hybrid | Automatic | Non-Ozone-Depleting | Non-Ozone-Depleting | 1.76 | 16.2 | 46 | 60 | 45 | 9.39 | 32.62 | Federally-Regulated Commercial & Industrial Equipment | 02/09/2012 |  | 11/13/2018
Hussmann Corp. | Hussmann Corp. | R3-H-8-2H-NS-R | Display Case | Medium-temperature application | Semivertical Open | Remote Condensing | Non-Hybrid | Automatic | Non-Ozone-Depleting | Non-Ozone-Depleting | 15.68 | 17.04 | 55 | 96 | 51 | 14.52 | 17.32 | Federally-Regulated Commercial & Industrial Equipment | 02/09/2012 |  | 11/13/2018
Hussmann Corp. | Hussmann Corp. | CR3-H-12-4H-DS-R | Display Case | Medium-temperature application | Semivertical Open | Remote Condensing | Non-Hybrid | Automatic | Non-Ozone-Depleting | Non-Ozone-Depleting | 23.52 | 27 | 57 | 144 | 51 | 21.33 | 25.59 | Federally-Regulated Commercial & Industrial Equipment | 02/09/2012 |  | 11/13/2018
Hussmann Corp. | Hussmann Corp. | R3-P-6-4H-3CR-1-NS-R | Display Case | Medium-temperature application | Horizontal Open | Remote Condensing | Hybrid | Automatic | Non-Ozone-Depleting | Non-Ozone-Depleting | 14.64 | 20.28 | 57 | 72 | 51 | 27.53 |  | Federally-Regulated Commercial & Industrial Equipment | 02/09/2012 |  | 11/13/2018
Hussmann Corp. | Hussmann Corp. | R3-P-12-SH-3CR-1-DS-R | Display Case | Medium-temperature application | Semivertical Open | Remote Condensing | Hybrid | Automatic | Non-Ozone-Depleting | Non-Ozone-Depleting | 29.28 | 39.24 | 53 | 144 | 51 | 54.25 |  | Federally-Regulated Commercial & Industrial Equipment | 02/09/2012 |  | 11/13/2018
Hussmann Corp. | Hussmann Corp. | R3-P-12-SH-4CR-1-DS-R | Display Case | Medium-temperature application | Horizontal Open | Remote Condensing | Hybrid | Automatic | Non-Ozone-Depleting | Non-Ozone-Depleting | 25.36 | 35.2 | 53 | 144 | 51 | 47.31 |  | Federally-Regulated Commercial & Industrial Equipment | 02/09/2012 |  | 11/13/2018
Hussmann Corp. | Hussmann Corp. | CR3-F-4-4H-NS-R | Display Case | Medium-temperature application | Semivertical Open | Remote Condensing | Hybrid | Automatic | Non-Ozone-Depleting | Non-Ozone-Depleting | 17.44 | 20.68 | 58 | 48 | 51 | 31.92 |  | Federally-Regulated Commercial & Industrial Equipment | 02/09/2012 |  | 11/13/2018
Hussmann Corp. | Hussmann Corp. | CR3-P-8-2H-7CR-1-RS-R | Display Case | Medium-temperature application | Horizontal Open | Remote Condensing | Hybrid | Automatic | Non-Ozone-Depleting | Non-Ozone-Depleting | 33.6 | 43.04 | 55 | 96 | 51 | 53.95 |  | Federally-Regulated Commercial & Industrial Equipment | 02/09/2012 |  | 11/13/2018
Hussmann Corp. | Hussmann Corp. | CR3-P-10-2H-5CR-2-NS-R | Display Case | Medium-temperature application | Horizontal Open | Remote Condensing | Hybrid | Automatic | Non-Ozone-Depleting | Non-Ozone-Depleting | 24.4 | 33.8 | 55 | 120 | 51 | 46.46 |  | Federally-Regulated Commercial & Industrial Equipment | 02/09/2012 |  | 11/13/2018
Hussmann Corp. | Hussmann Corp. | R3-P-10-2H-9CR-1-DS-R | Display Case | Medium-temperature application | Horizontal Open | Remote Condensing | Hybrid | Automatic | Non-Ozone-Depleting | Non-Ozone-Depleting | 24.4 | 33.8 | 55 | 120 | 51 | 45.34 |  | Federally-Regulated Commercial & Industrial Equipment | 02/09/2012 |  | 11/13/2018
Hussmann Corp. | Hussmann Corp. | R3-HV-NB-5-SH-RS-R | Display Case | Medium-temperature application | Vertical Closed Solid | Remote Condensing | Hybrid | Automatic | Non-Ozone-Depleting | Non-Ozone-Depleting | 28.54 | 25.05 | 53 | 60 | 51 | 45.69 |  | Federally-Regulated Commercial & Industrial Equipment | 02/09/2012 |  | 11/13/2018
Hussmann Corp. | Hussmann Corp. | CR3-HV-WD-10-RS-R | Display Case | Medium-temperature application | Semivertical Open | Remote Condensing | Hybrid | Automatic | Non-Ozone-Depleting | Non-Ozone-Depleting | 57.08 | 53.7 | 55 | 120 | 55 | 87.43 |  | Federally-Regulated Commercial & Industrial Equipment | 02/09/2012 |  | 11/13/2018
Hussmann Corp. | Hussmann Corp. | USL-2 | Reach-in | Freezer |  |  |  | Automatic | Non-Ozone-Depleting | Non-Ozone-Depleting | 47.9 |  | 84 | 52 | 35 | 20.04 | 20.54 | Non Federally-Regulated | 08/18/2008 |  | 11/13/2018
Hussmann Corp. | Hussmann Corp. | R3-P-8-2H-4CR-1-NS-R | Display Case | Medium-temperature application | Horizontal Open | Remote Condensing | Hybrid | Automatic | Non-Ozone-Depleting | Non-Ozone-Depleting | 19.52 | 27.04 | 55 | 96 | 51 | 36.43 |  | Federally-Regulated Commercial & Industrial Equipment | 02/09/2012 |  | 11/13/2018
Hussmann Corp. | Hussmann Corp. | CR3-F-10-2H-DS-R | Display Case | Medium-temperature application | Semivertical Open | Remote Condensing | Hybrid | Automatic | Non-Ozone-Depleting | Non-Ozone-Depleting | 43.6 | 51.7 | 56 | 120 | 51 | 34.63 |  | Federally-Regulated Commercial & Industrial Equipment | 02/09/2012 |  | 11/13/2018
Hussmann Corp. | Hussmann Corp. | Q1-DC-12-R | Display Case | Medium-temperature application | Service Over Counter | Remote Condensing | Non-Hybrid | Automatic | Non-Ozone-Depleting | Non-Ozone-Depleting | 20.4 | 45.84 | 46 | 144 | 45 | 14.76 | 23.49 | Federally-Regulated Commercial & Industrial Equipment | 02/09/2012 |  | 11/13/2018
Hussmann Corp. | Hussmann Corp. | R3-P-12-4H-6CR-1-DS-R | Display Case | Medium-temperature application | Semivertical Open | Remote Condensing | Hybrid | Automatic | Non-Ozone-Depleting | Non-Ozone-Depleting | 29.28 | 42 | 57 | 144 | 51 | 54.25 |  | Federally-Regulated Commercial & Industrial Equipment | 02/09/2012 |  | 11/13/2018
Hussmann Corp. | Hussmann Corp. | CR3-P-5-SH-4CR-1-RS-R | Display Case | Medium-temperature application | Semivertical Open | Remote Condensing | Hybrid | Automatic | Non-Ozone-Depleting | Non-Ozone-Depleting | 21 | 26.35 | 53 | 60 | 51 | 35.37 |  | Federally-Regulated Commercial & Industrial Equipment | 02/09/2012 |  | 11/13/2018
Hussmann Corp. | Hussmann Corp. | R3-P-4-SH-3CR-1-RS-R | Display Case | Medium-temperature application | Semivertical Open | Remote Condensing | Hybrid | Automatic | Non-Ozone-Depleting | Non-Ozone-Depleting | 16.8 | 21.08 | 53 | 48 | 51 | 27.7 |  | Federally-Regulated Commercial & Industrial Equipment | 02/09/2012 |  | 11/13/2018
Hussmann Corp. | Hussmann Corp. | CR3-P-8-SH-7CR-1-RS-R | Display Case | Medium-temperature application | Vertical Closed Solid | Remote Condensing | Hybrid | Automatic | Non-Ozone-Depleting | Non-Ozone-Depleting | 17.92 | 26 | 53 | 96 | 51 | 25.63 |  | Federally-Regulated Commercial & Industrial Equipment | 02/09/2012 |  | 11/13/2018
Hussmann Corp. | Hussmann Corp. | R3-TO-M-4-R | Display Case | Medium-temperature application | Service Over Counter | Remote Condensing | Non-Hybrid | Automatic | Non-Ozone-Depleting | Non-Ozone-Depleting | 9.6 | 12.16 | 26 | 48 | 33 | 5.66 | 6.31 | Federally-Regulated Commercial & Industrial Equipment | 02/09/2012 |  | 11/13/2018
Hussmann Corp. | Hussmann Corp. | CR3-P-8-4H-8CR-1-DS-R | Display Case | Medium-temperature application | Horizontal Open | Remote Condensing | Hybrid | Automatic | Non-Ozone-Depleting | Non-Ozone-Depleting | 19.52 | 28 | 57 | 96 | 51 | 36.43 |  | Federally-Regulated Commercial & Industrial Equipment | 02/09/2012 |  | 11/13/2018
Hussmann Corp. | Hussmann Corp. | CR3-HV-F-12-2H-DS-R | Display Case | Medium-temperature application | Semivertical Open | Remote Condensing | Hybrid | Automatic | Non-Ozone-Depleting | Non-Ozone-Depleting | 54 | 64.44 | 56 | 144 | 50 | 42.05 |  | Federally-Regulated Commercial & Industrial Equipment | 02/09/2012 |  | 11/13/2018
Hussmann Corp. | Hussmann Corp. | R3-F-8-4H-NS-R | Display Case | Medium-temperature application | Semivertical Open | Remote Condensing | Hybrid | Automatic | Non-Ozone-Depleting | Non-Ozone-Depleting | 30.72 | 40.48 | 58 | 96 | 51 | 57.93 |  | Federally-Regulated Commercial & Industrial Equipment | 02/09/2012 |  | 11/13/2018
Hussmann Corp. | Hussmann Corp. | CR3-P-12-4H-10CR-1-DS-R | Display Case | Medium-temperature application | Semivertical Open | Remote Condensing | Hybrid | Automatic | Non-Ozone-Depleting | Non-Ozone-Depleting | 29.28 | 42 | 57 | 144 | 51 | 21.33 |  | Federally-Regulated Commercial & Industrial Equipment | 02/09/2012 |  | 11/13/2018
Hussmann Corp. | Hussmann Corp. | Q3-SP-8-4CR-2-NS-R | Display Case | Medium-temperature application | Horizontal Open | Remote Condensing | Hybrid | Automatic | Non-Ozone-Depleting | Non-Ozone-Depleting | 31.12 | 29.92 | 60 | 96 | 44 | 45.9 |  | Federally-Regulated Commercial & Industrial Equipment | 02/09/2012 |  | 11/13/2018
Hussmann Corp. | Hussmann Corp. | RGD-30-72-10-R | Display Case | Medium-temperature application | Vertical Open | Remote Condensing | Non-Hybrid | Automatic | Non-Ozone-Depleting | Non-Ozone-Depleting | 67.8 | 41.8 | 72 | 120 | 30 | 37.04 | 38.35 | Federally-Regulated Commercial & Industrial Equipment | 02/09/2012 |  | 11/13/2018
Hussmann Corp. | Hussmann Corp. | R3-P-10-4H-10CR-1-RS-R | Display Case | Medium-temperature application | Horizontal Open | Remote Condensing | Hybrid | Automatic | Non-Ozone-Depleting | Non-Ozone-Depleting | 42 | 55 | 57 | 120 | 51 | 67.08 |  | Federally-Regulated Commercial & Industrial Equipment | 02/09/2012 |  | 11/13/2018
Hussmann Corp. | Hussmann Corp. | R3-P-5-4H-PT-DS-R | Display Case | Medium-temperature application | Semivertical Open | Remote Condensing | Non-Hybrid | Automatic | Non-Ozone-Depleting | Non-Ozone-Depleting | 9.8 | 11.25 | 57 | 60 | 51 | 9.23 | 12.52 | Federally-Regulated Commercial & Industrial Equipment | 02/09/2012 |  | 11/13/2018
Hussmann Corp. | Hussmann Corp. | CR3-HV-WD-6-RS-R | Display Case | Medium-temperature application | Vertical Closed Solid | Remote Condensing | Hybrid | Automatic | Non-Ozone-Depleting | Non-Ozone-Depleting | 34.25 | 32.22 | 55 | 72 | 55 | 56.06 |  | Federally-Regulated Commercial & Industrial Equipment | 02/09/2012 |  | 11/13/2018
Hussmann Corp. | Hussmann Corp. | R3-P-10-SH-PT-NS-R | Display Case | Medium-temperature application | Semivertical Open | Remote Condensing | Non-Hybrid | Automatic | Non-Ozone-Depleting | Non-Ozone-Depleting | 19.6 | 20.2 | 53 | 120 | 51 | 16.78 | 19.95 | Federally-Regulated Commercial & Industrial Equipment | 02/09/2012 |  | 11/13/2018
Hussmann Corp. | Hussmann Corp. | R3-P-5-2H-5CR-1-DS-R | Display Case | Medium-temperature application | Semivertical Open | Remote Condensing | Hybrid | Automatic | Non-Ozone-Depleting | Non-Ozone-Depleting | 12.2 | 16.9 | 55 | 60 | 51 | 23.07 |  | Federally-Regulated Commercial & Industrial Equipment | 02/09/2012 |  | 11/13/2018
Hussmann Corp. | Hussmann Corp. | CR3-P-5-4H-5CR-1-NS-R | Display Case | Medium-temperature application | Horizontal Open | Remote Condensing | Hybrid | Automatic | Non-Ozone-Depleting | Non-Ozone-Depleting | 12.2 | 17.5 | 57 | 60 | 51 | 24.19 |  | Federally-Regulated Commercial & Industrial Equipment | 02/09/2012 |  | 11/13/2018
Hussmann Corp. | Hussmann Corp. | RGDC-30-72-3-9-R | Display Case | Medium-temperature application | Vertical Open | Remote Condensing | Non-Hybrid | Automatic | Non-Ozone-Depleting | Non-Ozone-Depleting | 29.21 | 15.68 | 72 | 48 | 30 | 16.39 | 16.93 | Federally-Regulated Commercial & Industrial Equipment | 02/09/2012 |  | 11/13/2018
Hussmann Corp. | Hussmann Corp. | R3-HV-M-4-2H-RS-R | Display Case | Medium-temperature application | Semivertical Open | Remote Condensing | Hybrid | Automatic | Non-Ozone-Depleting | Non-Ozone-Depleting | 24.91 | 21.48 | 56 | 48 | 50 | 39.17 |  | Federally-Regulated Commercial & Industrial Equipment | 02/09/2012 |  | 11/13/2018
Hussmann Corp. | Hussmann Corp. | Q1-FC-45I-R | Display Case | Medium-temperature application | Service Over Counter | Remote Condensing | Non-Hybrid | Automatic | Non-Ozone-Depleting | Non-Ozone-Depleting | 7.26 | 16.31 | 46 | 56 | 47 | 4.5 | 8.43 | Federally-Regulated Commercial & Industrial Equipment | 02/09/2012 |  | 11/13/2018
Hussmann Corp. | Hussmann Corp. | CR3-H-8-2H-DS-R | Display Case | Medium-temperature application | Semivertical Open | Remote Condensing | Non-Hybrid | Automatic | Non-Ozone-Depleting | Non-Ozone-Depleting | 15.68 | 17.04 | 55 | 96 | 51 | 14.52 | 17.32 | Federally-Regulated Commercial & Industrial Equipment | 02/09/2012 |  | 11/13/2018
Hussmann Corp. | Hussmann Corp. | CR3-P-4-SH-3CR-1-DS-R | Display Case | Medium-temperature application | Horizontal Open | Remote Condensing | Hybrid | Automatic | Non-Ozone-Depleting | Non-Ozone-Depleting | 9.76 | 13.08 | 53 | 48 | 51 | 9.27 |  | Federally-Regulated Commercial & Industrial Equipment | 02/09/2012 |  | 11/13/2018
Hussmann Corp. | Hussmann Corp. | Q1-FC-5-R | Display Case | Medium-temperature application | Service Over Counter | Remote Condensing | Non-Hybrid | Automatic | Non-Ozone-Depleting | Non-Ozone-Depleting | 8.5 | 19.1 | 46 | 60 | 45 | 6.01 | 9.85 | Federally-Regulated Commercial & Industrial Equipment | 02/09/2012 |  | 11/13/2018
Hussmann Corp. | Hussmann Corp. | CR3-P-10-2H-10CR-1-DS-R | Display Case | Medium-temperature application | Semivertical Open | Remote Condensing | Hybrid | Automatic | Non-Ozone-Depleting | Non-Ozone-Depleting | 24.4 | 33.8 | 55 | 120 | 51 | 22.06 |  | Federally-Regulated Commercial & Industrial Equipment | 02/09/2012 |  | 11/13/2018
Hussmann Corp. | Hussmann Corp. | RGD-24-72-12-R | Display Case | Medium-temperature application | Vertical Open | Remote Condensing | Non-Hybrid | Automatic | Non-Ozone-Depleting | Non-Ozone-Depleting | 55.2 | 50.27 | 72 | 144 | 24 | 40.65 | 45.29 | Federally-Regulated Commercial & Industrial Equipment | 02/09/2012 |  | 11/13/2018
Hussmann Corp. | Hussmann Corp. | R3-P-8-2H-4CR-2-DS-R | Display Case | Medium-temperature application | Semivertical Open | Remote Condensing | Hybrid | Automatic | Non-Ozone-Depleting | Non-Ozone-Depleting | 19.52 | 27.04 | 55 | 96 | 51 | 36.43 |  | Federally-Regulated Commercial & Industrial Equipment | 02/09/2012 |  | 11/13/2018
Hussmann Corp. | Hussmann Corp. | CR3-P-10-2H-5CR-1-NS-R | Display Case | Medium-temperature application | Semivertical Open | Remote Condensing | Hybrid | Automatic | Non-Ozone-Depleting | Non-Ozone-Depleting | 24.4 | 33.8 | 55 | 120 | 51 | 46.46 |  | Federally-Regulated Commercial & Industrial Equipment | 02/09/2012 |  | 11/13/2018
Hussmann Corp. | Hussmann Corp. | R3-F-5-SH-NS-R | Display Case | Medium-temperature application | Semivertical Open | Remote Condensing | Hybrid | Automatic | Non-Ozone-Depleting | Non-Ozone-Depleting | 17.44 | 20.24 | 54 | 60 | 51 | 29.62 |  | Federally-Regulated Commercial & Industrial Equipment | 02/09/2012 |  | 11/13/2018
Hussmann Corp. | Hussmann Corp. | RGD-30-83-12-R | Display Case | Medium-temperature application | Vertical Open | Remote Condensing | Non-Hybrid | Automatic | Non-Ozone-Depleting | Non-Ozone-Depleting | 93.12 | 61.08 | 83 | 144 | 30 | 48.12 | 54.16 | Federally-Regulated Commercial & Industrial Equipment | 02/09/2012 |  | 11/13/2018
Hussmann Corp. | Hussmann Corp. | C2X-8XEP | Display Case | Medium-temperature application | Semivertical Open | Remote Condensing | Non-Hybrid | Automatic | Non-Ozone-Depleting | Non-Ozone-Depleting | 34.44 | 24.56 | 48 | 96 | 42 | 14.42 | 23.56 | Federally-Regulated Commercial & Industrial Equipment | 02/09/2012 |  | 11/13/2018
Hussmann Corp. | Hussmann Corp. | P4NX-8E | Display Case | Medium-temperature application | Vertical Open | Remote Condensing | Non-Hybrid | Automatic | Non-Ozone-Depleting | Non-Ozone-Depleting | 64 | 31.68 | 82 | 96 | 37 | 24.41 | 30.05 | Federally-Regulated Commercial & Industrial Equipment | 02/09/2012 |  | 11/13/2018
Hussmann Corp. | Hussmann Corp. | CR3-H-10-SH-DS-R | Display Case | Medium-temperature application | Semivertical Open | Remote Condensing | Non-Hybrid | Automatic | Non-Ozone-Depleting | Non-Ozone-Depleting | 19.6 | 20.3 | 53 | 120 | 51 | 16.78 | 20.03 | Federally-Regulated Commercial & Industrial Equipment | 02/09/2012 |  | 11/13/2018
Hussmann Corp. | Hussmann Corp. | CR3-P-5-SH-4CR-1-NS-R | Display Case | Medium-temperature application | Semivertical Open | Remote Condensing | Hybrid | Automatic | Non-Ozone-Depleting | Non-Ozone-Depleting | 12.2 | 16.35 | 53 | 60 | 51 | 24.19 |  | Federally-Regulated Commercial & Industrial Equipment | 02/09/2012 |  | 11/13/2018
Hussmann Corp. | Hussmann Corp. | CR3-P-6-SH-6CR-1-RS-R | Display Case | Medium-temperature application | Vertical Closed Solid | Remote Condensing | Hybrid | Automatic | Non-Ozone-Depleting | Non-Ozone-Depleting | 25.2 | 31.62 | 53 | 72 | 51 | 40.82 |  | Federally-Regulated Commercial & Industrial Equipment | 02/09/2012 |  | 11/13/2018
Hussmann Corp. | Hussmann Corp. | CR3-P-12-4H-5CR-1-RS-R | Display Case | Medium-temperature application | Vertical Closed Solid | Remote Condensing | Hybrid | Automatic | Non-Ozone-Depleting | Non-Ozone-Depleting | 50.4 | 66 | 57 | 144 | 51 | 82.86 |  | Federally-Regulated Commercial & Industrial Equipment | 02/09/2012 |  | 11/13/2018
Hussmann Corp. | Hussmann Corp. | R3-FO-8-R | Display Case | Medium-temperature application | Semivertical Open | Remote Condensing | Non-Hybrid | Automatic | Non-Ozone-Depleting | Non-Ozone-Depleting | 15.68 | 17.04 | 42 | 96 | 34 | 14.52 | 17.32 | Federally-Regulated Commercial & Industrial Equipment | 02/09/2012 |  | 11/13/2018
Hussmann Corp. | Hussmann Corp. | CR3-P-4-2H-4CR-1-RS-R | Display Case | Medium-temperature application | Semivertical Open | Remote Condensing | Hybrid | Automatic | Non-Ozone-Depleting | Non-Ozone-Depleting | 16.8 | 21.52 | 55 | 48 | 51 | 31.53 |  | Federally-Regulated Commercial & Industrial Equipment | 02/09/2012 |  | 11/13/2018
Hussmann Corp. | Hussmann Corp. | P4X-12EP | Display Case | Medium-temperature application | Semivertical Open | Remote Condensing | Non-Hybrid | Automatic | Non-Ozone-Depleting | Non-Ozone-Depleting | 104.96 | 47.76 | 82 | 144 | 42 | 28.9 | 42.82 | Federally-Regulated Commercial & Industrial Equipment | 02/09/2012 |  | 11/13/2018
Hussmann Corp. | Hussmann Corp. | E2SP-8 | Display Case | Medium-temperature application | Semivertical Open | Remote Condensing | Non-Hybrid | Automatic | Non-Ozone-Depleting | Non-Ozone-Depleting | 17.52 | 21.28 | 58 | 96 | 47 | 15.34 | 20.84 | Federally-Regulated Commercial & Industrial Equipment | 02/09/2012 |  | 11/13/2018
Hussmann Corp. | Hussmann Corp. | R3-P-10-SH-4CR-1-NS-R | Display Case | Medium-temperature application | Horizontal Open | Remote Condensing | Hybrid | Automatic | Non-Ozone-Depleting | Non-Ozone-Depleting | 24.4 | 32.7 | 53 | 120 | 51 | 45.34 |  | Federally-Regulated Commercial & Industrial Equipment | 02/09/2012 |  | 11/13/2018
Hussmann Corp. | Hussmann Corp. | R3-P-4-4H-4CR-1-NS-R | Display Case | Medium-temperature application | Semivertical Open | Remote Condensing | Hybrid | Automatic | Non-Ozone-Depleting | Non-Ozone-Depleting | 9.76 | 14 | 57 | 48 | 51 | 18.62 |  | Federally-Regulated Commercial & Industrial Equipment | 02/09/2012 |  | 11/13/2018
Hussmann Corp. | Hussmann Corp. | M1XD-8GEP | Display Case | Medium-temperature application | Horizontal Open | Remote Condensing | Non-Hybrid | Automatic | Non-Ozone-Depleting | Non-Ozone-Depleting | 17.78 | 20.48 | 40 | 96 | 42 | 5.45 | 10.05 | Federally-Regulated Commercial & Industrial Equipment | 02/09/2012 |  | 11/13/2018
Hussmann Corp. | Hussmann Corp. | R3-M-8-SH-DS-R | Display Case | Low-temperature application (f | Service Over Counter | Remote Condensing | Hybrid | Automatic | Non-Ozone-Depleting | Non-Ozone-Depleting | 30.72 | 40.48 | 54 | 96 | 51 | 15.29 |  | Federally-Regulated Commercial & Industrial Equipment | 02/09/2012 |  | 11/13/2018
Hussmann Corp. | Hussmann Corp. | R3-P-6-4H-5CR-1-RS-R | Display Case | Medium-temperature application | Vertical Closed Solid | Remote Condensing | Hybrid | Automatic | Non-Ozone-Depleting | Non-Ozone-Depleting | 25.2 | 33 | 57 | 72 | 51 | 40.82 |  | Federally-Regulated Commercial & Industrial Equipment | 02/09/2012 |  | 11/13/2018
Hussmann Corp. | Hussmann Corp. | CR3-P-6-2H-4CR-1-DS-R | Display Case | Medium-temperature application | Semivertical Open | Remote Condensing | Hybrid | Automatic | Non-Ozone-Depleting | Non-Ozone-Depleting | 14.64 | 20.28 | 55 | 72 | 51 | 29.64 |  | Federally-Regulated Commercial & Industrial Equipment | 02/09/2012 |  | 11/13/2018
Hussmann Corp. | Hussmann Corp. | CR3-P-10-2H-8CR-1-NS-R | Display Case | Medium-temperature application | Semivertical Open | Remote Condensing | Hybrid | Automatic | Non-Ozone-Depleting | Non-Ozone-Depleting | 24.4 | 33.8 | 55 | 120 | 51 | 46.46 |  | Federally-Regulated Commercial & Industrial Equipment | 02/09/2012 |  | 11/13/2018
Hussmann Corp. | Hussmann Corp. | R3-M-10-SH-NS-R | Display Case | Medium-temperature application | Service Over Counter | Remote Condensing | Hybrid | Automatic | Non-Ozone-Depleting | Non-Ozone-Depleting | 43.6 | 50.6 | 54 | 120 | 51 | 75.99 |  | Federally-Regulated Commercial & Industrial Equipment | 02/09/2012 |  | 11/13/2018
Hussmann Corp. | Hussmann Corp. | CR3-P-12-4H-4CR-1-RS-R | Display Case | Medium-temperature application | Semivertical Open | Remote Condensing | Hybrid | Automatic | Non-Ozone-Depleting | Non-Ozone-Depleting | 50.4 | 66 | 57 | 144 | 51 | 82.86 |  | Federally-Regulated Commercial & Industrial Equipment | 02/09/2012 |  | 11/13/2018
Hussmann Corp. | Hussmann Corp. | CR3-P-12-SH-5CR-1-RS-R | Display Case | Medium-temperature application | Vertical Closed Solid | Remote Condensing | Hybrid | Automatic | Non-Ozone-Depleting | Non-Ozone-Depleting | 50.4 | 63.24 | 53 | 144 | 51 | 82.86 |  | Federally-Regulated Commercial & Industrial Equipment | 02/09/2012 |  | 11/13/2018
Hussmann Corp. | Hussmann Corp. | ME5X-12GP | Display Case | Medium-temperature application | Semivertical Open | Remote Condensing | Non-Hybrid | Automatic | Non-Ozone-Depleting | Non-Ozone-Depleting | 104.17 | 48 | 79 | 144 | 42 | 31.51 | 43.02 | Federally-Regulated Commercial & Industrial Equipment | 02/09/2012 |  | 11/13/2018
Hussmann Corp. | Hussmann Corp. | C5X-4EP | Display Case | Medium-temperature application | Vertical Open | Remote Condensing | Non-Hybrid | Automatic | Non-Ozone-Depleting | Non-Ozone-Depleting | 46.25 | 16.96 | 82 | 48 | 42 | 11.6 | 17.98 | Federally-Regulated Commercial & Industrial Equipment | 02/09/2012 |  | 11/13/2018
Hussmann Corp. | Hussmann Corp. | CR3-M-5-2H-NS-R | Display Case | Medium-temperature application | Semivertical Open | Remote Condensing | Hybrid | Automatic | Non-Ozone-Depleting | Non-Ozone-Depleting | 21.8 | 25.3 | 56 | 60 | 51 | 36.58 |  | Federally-Regulated Commercial & Industrial Equipment | 02/09/2012 |  | 11/13/2018
Hussmann Corp. | Hussmann Corp. | R3-P-5-2H-PT-DS-R | Display Case | Medium-temperature application | Semivertical Open | Remote Condensing | Non-Hybrid | Automatic | Non-Ozone-Depleting | Non-Ozone-Depleting | 9.8 | 10.65 | 55 | 60 | 51 | 9.23 | 12.02 | Federally-Regulated Commercial & Industrial Equipment | 02/09/2012 |  | 11/13/2018
Hussmann Corp. | Hussmann Corp. | R3-HV-NB-6-2H-RS-R | Display Case | Medium-temperature application | Semivertical Open | Remote Condensing | Hybrid | Automatic | Non-Ozone-Depleting | Non-Ozone-Depleting | 34.25 | 31.02 | 55 | 72 | 51 | 57.04 |  | Federally-Regulated Commercial & Industrial Equipment | 02/09/2012 |  | 11/13/2018
Hussmann Corp. | Hussmann Corp. | RI4C-12 | Display Case | Medium-temperature application | Semivertical Open | Remote Condensing | Non-Hybrid | Automatic | Non-Ozone-Depleting | Non-Ozone-Depleting | 71.03 | 78.12 | 66 | 144 | 60 | 60.19 | 68.02 | Federally-Regulated Commercial & Industrial Equipment | 02/09/2012 |  | 11/13/2018
Hussmann Corp. | Hussmann Corp. | R3-P-10-SH-6CR-1-RS-R | Display Case | Medium-temperature application | Horizontal Open | Remote Condensing | Hybrid | Automatic | Non-Ozone-Depleting | Non-Ozone-Depleting | 42 | 52.7 | 53 | 120 | 51 | 67.08 |  | Federally-Regulated Commercial & Industrial Equipment | 02/09/2012 |  | 11/13/2018
Hussmann Corp. | Hussmann Corp. | R3-F-12-SH-NS-R | Display Case | Medium-temperature application | Service Over Counter | Remote Condensing | Hybrid | Automatic | Non-Ozone-Depleting | Non-Ozone-Depleting | 52.32 | 60.72 | 54 | 144 | 51 | 86.8 |  | Federally-Regulated Commercial & Industrial Equipment | 02/09/2012 |  | 11/13/2018
Hussmann Corp. | Hussmann Corp. | CR3-P-12-SH-7CR-1-RS-R | Display Case | Medium-temperature application | Vertical Closed Solid | Remote Condensing | Hybrid | Automatic | Non-Ozone-Depleting | Non-Ozone-Depleting | 50.4 | 63.24 | 53 | 144 | 51 | 82.86 |  | Federally-Regulated Commercial & Industrial Equipment | 02/09/2012 |  | 11/13/2018
Hussmann Corp. | Hussmann Corp. | Q3-MS-22.5I-R | Display Case | Medium-temperature application | Service Over Counter | Remote Condensing | Non-Hybrid | Automatic | Non-Ozone-Depleting | Non-Ozone-Depleting | 12.42 | 13.94 | 52 | 41 | 48 | 1.86 | 7.22 | Federally-Regulated Commercial & Industrial Equipment | 02/09/2012 |  | 11/13/2018
Hussmann Corp. | Hussmann Corp. | CR3-P-8-2H-6CR-1-DS-R | Display Case | Medium-temperature application | Semivertical Open | Remote Condensing | Hybrid | Automatic | Non-Ozone-Depleting | Non-Ozone-Depleting | 19.52 | 27.04 | 55 | 96 | 51 | 36.43 |  | Federally-Regulated Commercial & Industrial Equipment | 02/09/2012 |  | 11/13/2018
Hussmann Corp. | Hussmann Corp. | HSD/SC-358 | Ice Cream Cabinet | Freezer |  |  |  | Manual | Non-Ozone-Depleting | Non-Ozone-Depleting | 12.49 |  | 35 | 50 | 27 | 6.15 | 11.32 | Non Federally-Regulated | 08/18/2008 |  | 11/13/2018
Hussmann Corp. | Hussmann Corp. | CR3-P-12-2H-8CR-1-RS-R | Display Case | Medium-temperature application | Semivertical Open | Remote Condensing | Hybrid | Automatic | Non-Ozone-Depleting | Non-Ozone-Depleting | 50.4 | 64.56 | 55 | 144 | 51 | 82.86 |  | Federally-Regulated Commercial & Industrial Equipment | 02/09/2012 |  | 11/13/2018
Hussmann Corp. | Hussmann Corp. | CR3-P-12-2H-3CR-1-NS-R | Display Case | Medium-temperature application | Semivertical Open | Remote Condensing | Hybrid | Automatic | Non-Ozone-Depleting | Non-Ozone-Depleting | 29.28 | 40.56 | 55 | 144 | 51 | 56.9 |  | Federally-Regulated Commercial & Industrial Equipment | 02/09/2012 |  | 11/13/2018
Hussmann Corp. | Hussmann Corp. | R3-HV-M-6-SH-RS-R | Display Case | Medium-temperature application | Semivertical Open | Remote Condensing | Hybrid | Automatic | Non-Ozone-Depleting | Non-Ozone-Depleting | 37.37 | 30.06 | 54 | 72 | 50 | 60.54 |  | Federally-Regulated Commercial & Industrial Equipment | 02/09/2012 |  | 11/13/2018
Hussmann Corp. | Hussmann Corp. | CR3-P-6-SH-4CR-1-DS-R | Display Case | Medium-temperature application | Semivertical Open | Remote Condensing | Hybrid | Automatic | Non-Ozone-Depleting | Non-Ozone-Depleting | 14.64 | 19.62 | 53 | 72 | 51 | 11.73 |  | Federally-Regulated Commercial & Industrial Equipment | 02/09/2012 |  | 11/13/2018
Hussmann Corp. | Hussmann Corp. | R3-P-12-4H-4CR-2-RS-R | Display Case | Medium-temperature application | Horizontal Open | Remote Condensing | Hybrid | Automatic | Non-Ozone-Depleting | Non-Ozone-Depleting | 50.4 | 66 | 57 | 144 | 51 | 80.21 |  | Federally-Regulated Commercial & Industrial Equipment | 02/09/2012 |  | 11/13/2018
Hussmann Corp. | Hussmann Corp. | R3-HV-F-10-2H-RS-R | Display Case | Medium-temperature application | Semivertical Open | Remote Condensing | Hybrid | Automatic | Non-Ozone-Depleting | Non-Ozone-Depleting | 57.08 | 55.3 | 56 | 120 | 50 | 16.78 |  | Federally-Regulated Commercial & Industrial Equipment | 02/09/2012 |  | 11/13/2018
Hussmann Corp. | Hussmann Corp. | R3-P-6-SH-4CR-1-RS-R | Display Case | Medium-temperature application | Horizontal Open | Remote Condensing | Hybrid | Automatic | Non-Ozone-Depleting | Non-Ozone-Depleting | 25.2 | 31.62 | 53 | 72 | 51 | 40.82 |  | Federally-Regulated Commercial & Industrial Equipment | 02/09/2012 |  | 11/13/2018
Hussmann Corp. | Hussmann Corp. | ESGMS-6 | Display Case | Medium-temperature application | Service Over Counter | Remote Condensing | Non-Hybrid | Automatic | Non-Ozone-Depleting | Non-Ozone-Depleting | 14.81 | 23.4 | 53 | 72 | 46 | 3.73 | 12.04 | Federally-Regulated Commercial & Industrial Equipment | 02/09/2012 |  | 11/13/2018
Hussmann Corp. | Hussmann Corp. | R3-D-10-SH-NS-R | Display Case | Medium-temperature application | Service Over Counter | Remote Condensing | Hybrid | Automatic | Non-Ozone-Depleting | Non-Ozone-Depleting | 38.4 | 46.6 | 53 | 120 | 51 | 69.05 |  | Federally-Regulated Commercial & Industrial Equipment | 02/09/2012 |  | 11/13/2018
Hussmann Corp. | Hussmann Corp. | CR3-P-12-4H-12CR-1-DS-R | Display Case | Medium-temperature application | Horizontal Open | Remote Condensing | Hybrid | Automatic | Non-Ozone-Depleting | Non-Ozone-Depleting | 29.28 | 42 | 57 | 144 | 51 | 56.9 |  | Federally-Regulated Commercial & Industrial Equipment | 02/09/2012 |  | 11/13/2018
Hussmann Corp. | Hussmann Corp. | CR3-HV-F-12-SH-RS-R | Display Case | Medium-temperature application | Semivertical Open | Remote Condensing | Hybrid | Automatic | Non-Ozone-Depleting | Non-Ozone-Depleting | 74.74 | 62.52 | 54 | 144 | 50 | 115.24 |  | Federally-Regulated Commercial & Industrial Equipment | 02/09/2012 |  | 11/13/2018
Hussmann Corp. | Hussmann Corp. | CR3-P-5-2H-3CR-1-DS-R | Display Case | Medium-temperature application | Semivertical Open | Remote Condensing | Hybrid | Automatic | Non-Ozone-Depleting | Non-Ozone-Depleting | 12.2 | 16.9 | 55 | 60 | 51 | 11.99 |  | Federally-Regulated Commercial & Industrial Equipment | 02/09/2012 |  | 11/13/2018
Hussmann Corp. | Hussmann Corp. | R3-HV-M-5-SH-RS-R | Display Case | Medium-temperature application | Semivertical Open | Remote Condensing | Hybrid | Automatic | Non-Ozone-Depleting | Non-Ozone-Depleting | 31.14 | 25.05 | 54 | 60 | 50 | 48.03 |  | Federally-Regulated Commercial & Industrial Equipment | 02/09/2012 |  | 11/13/2018
Hussmann Corp. | Hussmann Corp. | R3-P-10-4H-3CR-1-NS-R | Display Case | Medium-temperature application | Semivertical Open | Remote Condensing | Hybrid | Automatic | Non-Ozone-Depleting | Non-Ozone-Depleting | 24.4 | 35 | 57 | 120 | 51 | 45.34 |  | Federally-Regulated Commercial & Industrial Equipment | 02/09/2012 |  | 11/13/2018
Hussmann Corp. | Hussmann Corp. | CR3-P-12-SH-10CR-1-NS-R | Display Case | Medium-temperature application | Horizontal Open | Remote Condensing | Hybrid | Automatic | Non-Ozone-Depleting | Non-Ozone-Depleting | 29.28 | 39.24 | 53 | 144 | 51 | 56.9 |  | Federally-Regulated Commercial & Industrial Equipment | 02/09/2012 |  | 11/13/2018
Hussmann Corp. | Hussmann Corp. | R3-P-12-2H-10CR-1-NS-R | Display Case | Medium-temperature application | Semivertical Open | Remote Condensing | Hybrid | Automatic | Non-Ozone-Depleting | Non-Ozone-Depleting | 29.28 | 40.56 | 55 | 144 | 51 | 54.25 |  | Federally-Regulated Commercial & Industrial Equipment | 02/09/2012 |  | 11/13/2018
Hussmann Corp. | Hussmann Corp. | R3-P-8-SH-3CR-1-NS-R | Display Case | Medium-temperature application | Semivertical Open | Remote Condensing | Hybrid | Automatic | Non-Ozone-Depleting | Non-Ozone-Depleting | 19.52 | 26.16 | 53 | 96 | 51 | 15.29 |  | Federally-Regulated Commercial & Industrial Equipment | 02/09/2012 |  | 11/13/2018
Hussmann Corp. | Hussmann Corp. | CR3-P-10-4H-10CR-1-RS-R | Display Case | Medium-temperature application | Horizontal Open | Remote Condensing | Hybrid | Automatic | Non-Ozone-Depleting | Non-Ozone-Depleting | 42 | 55 | 57 | 120 | 51 | 68.2 |  | Federally-Regulated Commercial & Industrial Equipment | 02/09/2012 |  | 11/13/2018
Hussmann Corp. | Hussmann Corp. | D5X-6E | Display Case | Medium-temperature application | Vertical Open | Remote Condensing | Non-Hybrid | Automatic | Non-Ozone-Depleting | Non-Ozone-Depleting | 64.25 | 25.44 | 82 | 72 | 42 | 16.22 | 24.93 | Federally-Regulated Commercial & Industrial Equipment | 02/09/2012 |  | 11/13/2018
Hussmann Corp. | Hussmann Corp. | R3-HV-M-6-2H-RS-R | Display Case | Medium-temperature application | Vertical Closed Solid | Remote Condensing | Hybrid | Automatic | Non-Ozone-Depleting | Non-Ozone-Depleting | 37.37 | 32.22 | 56 | 72 | 50 | 60.54 |  | Federally-Regulated Commercial & Industrial Equipment | 02/09/2012 |  | 11/13/2018
Hussmann Corp. | Hussmann Corp. | R3-HV-M-5-SH-RS-R | Display Case | Medium-temperature application | Vertical Closed Solid | Remote Condensing | Hybrid | Automatic | Non-Ozone-Depleting | Non-Ozone-Depleting | 31.14 | 25.05 | 54 | 60 | 50 | 48.03 |  | Federally-Regulated Commercial & Industrial Equipment | 02/09/2012 |  | 11/13/2018
Hussmann Corp. | Hussmann Corp. | CR3-HV-F-10-SH-RS-R | Display Case | Medium-temperature application | Vertical Closed Solid | Remote Condensing | Hybrid | Automatic | Non-Ozone-Depleting | Non-Ozone-Depleting | 62.28 | 52.1 | 54 | 120 | 50 | 92.08 |  | Federally-Regulated Commercial & Industrial Equipment | 02/09/2012 |  | 11/13/2018
Hussmann Corp. | Hussmann Corp. | CR3-P-10-SH-4CR-1-RS-R | Display Case | Medium-temperature application | Semivertical Open | Remote Condensing | Hybrid | Automatic | Non-Ozone-Depleting | Non-Ozone-Depleting | 42 | 52.7 | 53 | 120 | 51 | 68.2 |  | Federally-Regulated Commercial & Industrial Equipment | 02/09/2012 |  | 11/13/2018
Hussmann Corp. | Hussmann Corp. | CR3-P-12-2H-4CR-3-RS-R | Display Case | Medium-temperature application | Vertical Closed Solid | Remote Condensing | Hybrid | Automatic | Non-Ozone-Depleting | Non-Ozone-Depleting | 50.4 | 64.56 | 55 | 144 | 51 | 82.86 |  | Federally-Regulated Commercial & Industrial Equipment | 02/09/2012 |  | 11/13/2018
Hussmann Corp. | Hussmann Corp. | CR3-P-12-2H-10CR-1-NS-R | Display Case | Medium-temperature application | Semivertical Open | Remote Condensing | Hybrid | Automatic | Non-Ozone-Depleting | Non-Ozone-Depleting | 29.28 | 40.56 | 55 | 144 | 51 | 56.9 |  | Federally-Regulated Commercial & Industrial Equipment | 02/09/2012 |  | 11/13/2018
Hussmann Corp. | Hussmann Corp. | CR3-HV-M-4-SH-RS-R | Display Case | Medium-temperature application | Semivertical Open | Remote Condensing | Hybrid | Automatic | Non-Ozone-Depleting | Non-Ozone-Depleting | 24.91 | 20.84 | 54 | 48 | 50 | 41.24 |  | Federally-Regulated Commercial & Industrial Equipment | 02/09/2012 |  | 11/13/2018
Hussmann Corp. | Hussmann Corp. | R3-P-8-2H-6CR-1-NS-R | Display Case | Medium-temperature application | Semivertical Open | Remote Condensing | Hybrid | Automatic | Non-Ozone-Depleting | Non-Ozone-Depleting | 19.52 | 27.04 | 55 | 96 | 51 | 36.43 |  | Federally-Regulated Commercial & Industrial Equipment | 02/09/2012 |  | 11/13/2018
Hussmann Corp. | Hussmann Corp. | Q3-SP-6-PT-RS-R | Display Case | Medium-temperature application | Vertical Closed Transparent | Remote Condensing | Hybrid | Automatic | Non-Ozone-Depleting | Non-Ozone-Depleting | 35.22 | 16.38 | 60 | 72 | 60 | 48.87 |  | Federally-Regulated Commercial & Industrial Equipment | 02/09/2012 |  | 11/13/2018
Hussmann Corp. | Hussmann Corp. | CR3-HV-FO-LTK-3-SH-R | Display Case | Medium-temperature application | Semivertical Open | Remote Condensing | Non-Hybrid | Automatic | Non-Ozone-Depleting | Non-Ozone-Depleting | 2.88 | 5.28 | 53 | 36 | 34 | 7.08 | 7.56 | Federally-Regulated Commercial & Industrial Equipment | 02/09/2012 |  | 11/13/2018
Hussmann Corp. | Hussmann Corp. | R3-P-6-SH-5CR-1-NS-R | Display Case | Medium-temperature application | Semivertical Open | Remote Condensing | Hybrid | Automatic | Non-Ozone-Depleting | Non-Ozone-Depleting | 14.64 | 19.62 | 53 | 72 | 51 | 27.53 |  | Federally-Regulated Commercial & Industrial Equipment | 02/09/2012 |  | 11/13/2018
Hussmann Corp. | Hussmann Corp. | CR3-FO-LTK-5-2H-R | Display Case | Medium-temperature application | Semivertical Open | Remote Condensing | Non-Hybrid | Automatic | Non-Ozone-Depleting | Non-Ozone-Depleting | 9.8 | 10.65 | 55 | 60 | 34 | 9.23 | 12.02 | Federally-Regulated Commercial & Industrial Equipment | 02/09/2012 |  | 11/13/2018
Hussmann Corp. | Hussmann Corp. | R3-P-10-2H-9CR-1-RS-R | Display Case | Medium-temperature application | Vertical Closed Solid | Remote Condensing | Hybrid | Automatic | Non-Ozone-Depleting | Non-Ozone-Depleting | 42 | 53.8 | 55 | 120 | 51 | 67.08 |  | Federally-Regulated Commercial & Industrial Equipment | 02/09/2012 |  | 11/13/2018
Hussmann Corp. | Hussmann Corp. | C6X-4LEP | Display Case | Medium-temperature application | Vertical Open | Remote Condensing | Non-Hybrid | Automatic | Non-Ozone-Depleting | Non-Ozone-Depleting | 49.55 | 20.2 | 88 | 48 | 42 | 11.29 | 20.63 | Federally-Regulated Commercial & Industrial Equipment | 02/09/2012 |  | 11/13/2018
Hussmann Corp. | Hussmann Corp. | R3-F-8-4H-DS-R | Display Case | Medium-temperature application | Semivertical Open | Remote Condensing | Hybrid | Automatic | Non-Ozone-Depleting | Non-Ozone-Depleting | 30.72 | 40.48 | 58 | 96 | 51 | 15.29 |  | Federally-Regulated Commercial & Industrial Equipment | 02/09/2012 |  | 11/13/2018
Hussmann Corp. | Hussmann Corp. | SI1-10 | Display Case | Medium-temperature application | Semivertical Open | Remote Condensing | Non-Hybrid | Automatic | Non-Ozone-Depleting | Non-Ozone-Depleting | 52.67 | 54.1 | 45 | 120 | 72 | 31.98 | 48.08 | Federally-Regulated Commercial & Industrial Equipment | 02/09/2012 |  | 11/13/2018
Hussmann Corp. | Hussmann Corp. | CR3-M-8-2H-NS-R | Display Case | Low-temperature application (f | Service Over Counter | Remote Condensing | Hybrid | Automatic | Non-Ozone-Depleting | Non-Ozone-Depleting | 30.72 | 40.48 | 56 | 96 | 51 | 53.83 |  | Federally-Regulated Commercial & Industrial Equipment | 02/09/2012 |  | 11/13/2018
Hussmann Corp. | Hussmann Corp. | ESBDHV-4 | Display Case | Medium-temperature application | Service Over Counter | Remote Condensing | Non-Hybrid | Automatic | Non-Ozone-Depleting | Non-Ozone-Depleting | 17.08 | 19.24 | 53 | 96 | 46 | 5.68 | 9.92 | Federally-Regulated Commercial & Industrial Equipment | 02/09/2012 |  | 11/13/2018
Hussmann Corp. | Hussmann Corp. | CR3-P-10-4H-7CR-1-RS-R | Display Case | Medium-temperature application | Horizontal Open | Remote Condensing | Hybrid | Automatic | Non-Ozone-Depleting | Non-Ozone-Depleting | 42 | 55 | 57 | 120 | 51 | 68.2 |  | Federally-Regulated Commercial & Industrial Equipment | 02/09/2012 |  | 11/13/2018
Hussmann Corp. | Hussmann Corp. | Q1-SS-4-RS-R | Display Case | Medium-temperature application | Horizontal Open | Remote Condensing | Hybrid | Automatic | Non-Ozone-Depleting | Non-Ozone-Depleting | 15.96 | 21.4 | 35 | 48 | 45 | 8.03 |  | Federally-Regulated Commercial & Industrial Equipment | 02/09/2012 |  | 11/13/2018
Hussmann Corp. | Hussmann Corp. | R3-P-12-4H-9CR-1-NS-R | Display Case | Medium-temperature application | Semivertical Open | Remote Condensing | Hybrid | Automatic | Non-Ozone-Depleting | Non-Ozone-Depleting | 29.28 | 42 | 57 | 144 | 51 | 54.25 |  | Federally-Regulated Commercial & Industrial Equipment | 02/09/2012 |  | 11/13/2018
Hussmann Corp. | Hussmann Corp. | CR3-M-5-4H-DS-R | Display Case | Medium-temperature application | Service Over Counter | Remote Condensing | Hybrid | Automatic | Non-Ozone-Depleting | Non-Ozone-Depleting | 21.8 | 25.3 | 58 | 60 | 51 | 10 |  | Federally-Regulated Commercial & Industrial Equipment | 02/09/2012 |  | 11/13/2018
Hussmann Corp. | Hussmann Corp. | C2NX-8LE | Display Case | Medium-temperature application | Semivertical Open | Remote Condensing | Non-Hybrid | Automatic | Non-Ozone-Depleting | Non-Ozone-Depleting | 24.48 | 19.92 | 48 | 96 | 37 | 17.18 | 19.71 | Federally-Regulated Commercial & Industrial Equipment | 02/09/2012 |  | 11/13/2018
Hussmann Corp. | Hussmann Corp. | R3-P-6-4H-6CR-1-DS-R | Display Case | Medium-temperature application | Semivertical Open | Remote Condensing | Hybrid | Automatic | Non-Ozone-Depleting | Non-Ozone-Depleting | 14.64 | 21 | 57 | 72 | 51 | 27.53 |  | Federally-Regulated Commercial & Industrial Equipment | 02/09/2012 |  | 11/13/2018
Hussmann Corp. | Hussmann Corp. | CR3-F-12-2H-DS-R | Display Case | Medium-temperature application | Service Over Counter | Remote Condensing | Hybrid | Automatic | Non-Ozone-Depleting | Non-Ozone-Depleting | 52.32 | 62.04 | 56 | 144 | 51 | 39.78 |  | Federally-Regulated Commercial & Industrial Equipment | 02/09/2012 |  | 11/13/2018
Hussmann Corp. | Hussmann Corp. | CR3-P-6-4H-3CR-2-RS-R | Display Case | Medium-temperature application | Vertical Closed Solid | Remote Condensing | Hybrid | Automatic | Non-Ozone-Depleting | Non-Ozone-Depleting | 25.2 | 33 | 57 | 72 | 51 | 42.93 |  | Federally-Regulated Commercial & Industrial Equipment | 02/09/2012 |  | 11/13/2018
Hussmann Corp. | Hussmann Corp. | CR3-P-8-SH-7CR-1-DS-R | Display Case | Medium-temperature application | Horizontal Open | Remote Condensing | Hybrid | Automatic | Non-Ozone-Depleting | Non-Ozone-Depleting | 19.52 | 26.16 | 53 | 96 | 51 | 15.29 |  | Federally-Regulated Commercial & Industrial Equipment | 02/09/2012 |  | 11/13/2018
Hussmann Corp. | Hussmann Corp. | R3-HV-WD-12-NS-R | Display Case | Medium-temperature application | Service Over Counter | Remote Condensing | Hybrid | Automatic | Non-Ozone-Depleting | Non-Ozone-Depleting | 47.76 | 64.44 | 55 | 144 | 55 | 83.73 |  | Federally-Regulated Commercial & Industrial Equipment | 02/09/2012 |  | 11/13/2018
Hussmann Corp. | Hussmann Corp. | CR3-F-10-4H-NS-R | Display Case | Medium-temperature application | Semivertical Open | Remote Condensing | Hybrid | Automatic | Non-Ozone-Depleting | Non-Ozone-Depleting | 43.6 | 52.9 | 58 | 120 | 51 | 68.83 |  | Federally-Regulated Commercial & Industrial Equipment | 02/09/2012 |  | 11/13/2018
Hussmann Corp. | Hussmann Corp. | IM-04-T3-S | Display Case | Medium-temperature application | Semivertical Open | Self-contained | Non-Hybrid | Automatic | Non-Ozone-Depleting | Non-Ozone-Depleting | 1.76 | 16.5 | 50 | 36 | 34 | 13.06 | 33.14 | Federally-Regulated Commercial & Industrial Equipment | 02/09/2012 |  | 11/13/2018
Hussmann Corp. | Hussmann Corp. | SSGVE-12 | Display Case | Medium-temperature application | Service Over Counter | Remote Condensing | Non-Hybrid | Automatic | Non-Ozone-Depleting | Non-Ozone-Depleting | 54.17 | 40.08 | 53 | 145 | 45 | 3.86 | 20.55 | Federally-Regulated Commercial & Industrial Equipment | 02/09/2012 |  | 11/13/2018
Hussmann Corp. | Hussmann Corp. | P4NX-8EP | Display Case | Medium-temperature application | Vertical Open | Remote Condensing | Non-Hybrid | Automatic | Non-Ozone-Depleting | Non-Ozone-Depleting | 64 | 31.68 | 82 | 96 | 37 | 19.85 | 30.05 | Federally-Regulated Commercial & Industrial Equipment | 02/09/2012 |  | 11/13/2018
Hussmann Corp. | Hussmann Corp. | C2X-6XLEP | Display Case | Medium-temperature application | Semivertical Open | Remote Condensing | Non-Hybrid | Automatic | Non-Ozone-Depleting | Non-Ozone-Depleting | 22.99 | 19.98 | 48 | 72 | 42 | 11.66 | 19.76 | Federally-Regulated Commercial & Industrial Equipment | 02/09/2012 |  | 11/13/2018
Hussmann Corp. | Hussmann Corp. | CR3-B-10-2H-DS-R | Display Case | Medium-temperature application | Service Over Counter | Remote Condensing | Hybrid | Automatic | Non-Ozone-Depleting | Non-Ozone-Depleting | 38.4 | 47.7 | 59 | 120 | 51 | 32.89 |  | Federally-Regulated Commercial & Industrial Equipment | 02/09/2012 |  | 11/13/2018
Hussmann Corp. | Hussmann Corp. | R3-P-12-2H-12CR-1-RS-R | Display Case | Medium-temperature application | Horizontal Open | Remote Condensing | Hybrid | Automatic | Non-Ozone-Depleting | Non-Ozone-Depleting | 46.48 | 59.2 | 55 | 144 | 51 | 73.27 |  | Federally-Regulated Commercial & Industrial Equipment | 02/09/2012 |  | 11/13/2018
Hussmann Corp. | Hussmann Corp. | R3-HV-ND-12-2H-RS-R | Display Case | Medium-temperature application | Vertical Closed Solid | Remote Condensing | Hybrid | Automatic | Non-Ozone-Depleting | Non-Ozone-Depleting | 68.5 | 62.04 | 55 | 144 | 51 | 111.89 |  | Federally-Regulated Commercial & Industrial Equipment | 02/09/2012 |  | 11/13/2018
Hussmann Corp. | Hussmann Corp. | R3-P-6-4H-3CR-1-RS-R | Display Case | Medium-temperature application | Vertical Closed Solid | Remote Condensing | Hybrid | Automatic | Non-Ozone-Depleting | Non-Ozone-Depleting | 25.2 | 33 | 57 | 72 | 51 | 40.82 |  | Federally-Regulated Commercial & Industrial Equipment | 02/09/2012 |  | 11/13/2018
Hussmann Corp. | Hussmann Corp. | R3-P-10-4H-6CR-1-RS-R | Display Case | Medium-temperature application | Horizontal Open | Remote Condensing | Hybrid | Automatic | Non-Ozone-Depleting | Non-Ozone-Depleting | 42 | 55 | 55 | 120 | 51 | 67.08 |  | Federally-Regulated Commercial & Industrial Equipment | 02/09/2012 |  | 11/13/2018
Hussmann Corp. | Hussmann Corp. | CR3-P-8-2H-7CR-1-RS-R | Display Case | Medium-temperature application | Semivertical Open | Remote Condensing | Hybrid | Automatic | Non-Ozone-Depleting | Non-Ozone-Depleting | 33.6 | 43.04 | 55 | 96 | 51 | 53.95 |  | Federally-Regulated Commercial & Industrial Equipment | 02/09/2012 |  | 11/13/2018
Hussmann Corp. | Hussmann Corp. | R3-HV-NB-4-2H-RS-R | Display Case | Medium-temperature application | Vertical Closed Solid | Remote Condensing | Hybrid | Automatic | Non-Ozone-Depleting | Non-Ozone-Depleting | 22.83 | 20.68 | 55 | 48 | 51 | 37.44 |  | Federally-Regulated Commercial & Industrial Equipment | 02/09/2012 |  | 11/13/2018
Hussmann Corp. | Hussmann Corp. | R3-HV-NB-8-SH-RS-R | Display Case | Medium-temperature application | Vertical Closed Solid | Remote Condensing | Hybrid | Automatic | Non-Ozone-Depleting | Non-Ozone-Depleting | 45.67 | 40.08 | 53 | 96 | 51 | 73.71 |  | Federally-Regulated Commercial & Industrial Equipment | 02/09/2012 |  | 11/13/2018
Hussmann Corp. | Hussmann Corp. | CR3-M-5-4H-NS-R | Display Case | Medium-temperature application | Semivertical Open | Remote Condensing | Hybrid | Automatic | Non-Ozone-Depleting | Non-Ozone-Depleting | 21.8 | 25.3 | 58 | 60 | 51 | 36.58 |  | Federally-Regulated Commercial & Industrial Equipment | 02/09/2012 |  | 11/13/2018
Hussmann Corp. | Hussmann Corp. | R3-P-8-4H-7CR-1-DS-R | Display Case | Medium-temperature application | Semivertical Open | Remote Condensing | Hybrid | Automatic | Non-Ozone-Depleting | Non-Ozone-Depleting | 19.52 | 27.04 | 57 | 96 | 51 | 36.43 |  | Federally-Regulated Commercial & Industrial Equipment | 02/09/2012 |  | 11/13/2018
Hussmann Corp. | Hussmann Corp. | CR3-P-8-2H-PT-RS-R | Display Case | Medium-temperature application | Semivertical Open | Remote Condensing | Hybrid | Automatic | Non-Ozone-Depleting | Non-Ozone-Depleting | 29.76 | 33.04 | 55 | 96 | 51 | 45.84 |  | Federally-Regulated Commercial & Industrial Equipment | 02/09/2012 |  | 11/13/2018
Hussmann Corp. | Hussmann Corp. | CR3-P-6-SH-3CR-1-DS-R | Display Case | Medium-temperature application | Semivertical Open | Remote Condensing | Hybrid | Automatic | Non-Ozone-Depleting | Non-Ozone-Depleting | 14.64 | 19.62 | 53 | 72 | 51 | 11.73 |  | Federally-Regulated Commercial & Industrial Equipment | 02/09/2012 |  | 11/13/2018
Hussmann Corp. | Hussmann Corp. | CR3-TO-HV-M-10-R | Display Case | Medium-temperature application | Service Over Counter | Remote Condensing | Non-Hybrid | Automatic | Non-Ozone-Depleting | Non-Ozone-Depleting | 30.2 | 36.1 | 26 | 120 | 33 | 17.95 | 18.52 | Federally-Regulated Commercial & Industrial Equipment | 02/09/2012 |  | 11/13/2018
Hussmann Corp. | Hussmann Corp. | CR3-HV-NB-8-SH-RS-R | Display Case | Medium-temperature application | Semivertical Open | Remote Condensing | Hybrid | Automatic | Non-Ozone-Depleting | Non-Ozone-Depleting | 51.71 | 47.3 | 53 | 96 | 51 | 79.96 |  | Federally-Regulated Commercial & Industrial Equipment | 02/09/2012 |  | 11/13/2018
Hussmann Corp. | Hussmann Corp. | F6-8 | Display Case | Low-temperature application (f | Vertical Open | Remote Condensing | Non-Hybrid | Automatic | Non-Ozone-Depleting | Non-Ozone-Depleting | 81.28 | 30.56 | 82 | 96 | 47 | 59.68 | 76.22 | Federally-Regulated Commercial & Industrial Equipment | 02/09/2012 |  | 11/13/2018
Hussmann Corp. | Hussmann Corp. | R3-P-6-SH-PT-RS-R | Display Case | Medium-temperature application | Semivertical Open | Remote Condensing | Hybrid | Automatic | Non-Ozone-Depleting | Non-Ozone-Depleting | 22.32 | 24.12 | 53 | 72 | 51 | 34.67 |  | Federally-Regulated Commercial & Industrial Equipment | 02/09/2012 |  | 11/13/2018
Hussmann Corp. | Hussmann Corp. | R3-P-12-2H-8CR-1-DS-R | Display Case | Medium-temperature application | Horizontal Open | Remote Condensing | Hybrid | Automatic | Non-Ozone-Depleting | Non-Ozone-Depleting | 29.28 | 40.56 | 55 | 144 | 51 | 54.25 |  | Federally-Regulated Commercial & Industrial Equipment | 02/09/2012 |  | 11/13/2018
Hussmann Corp. | Hussmann Corp. | CR3-P-8-4H-7CR-1-RS-R | Display Case | Medium-temperature application | Horizontal Open | Remote Condensing | Hybrid | Automatic | Non-Ozone-Depleting | Non-Ozone-Depleting | 17.92 | 26 | 57 | 96 | 51 | 25.63 |  | Federally-Regulated Commercial & Industrial Equipment | 02/09/2012 |  | 11/13/2018
Hussmann Corp. | Hussmann Corp. | CR3-M-12-4H-DS-R | Display Case | Medium-temperature application | Service Over Counter | Remote Condensing | Hybrid | Automatic | Non-Ozone-Depleting | Non-Ozone-Depleting | 52.32 | 63.48 | 58 | 144 | 51 | 21.33 |  | Federally-Regulated Commercial & Industrial Equipment | 02/09/2012 |  | 11/13/2018
Hussmann Corp. | Hussmann Corp. | CR3-HV-WD-5-DS-R | Display Case | Medium-temperature application | Service Over Counter | Remote Condensing | Hybrid | Automatic | Non-Ozone-Depleting | Non-Ozone-Depleting | 19.9 | 26.85 | 55 | 60 | 55 | 36.33 |  | Federally-Regulated Commercial & Industrial Equipment | 02/09/2012 |  | 11/13/2018
Hussmann Corp. | Hussmann Corp. | R3-P-8-SH-5CR-1-DS-R | Display Case | Medium-temperature application | Semivertical Open | Remote Condensing | Hybrid | Automatic | Non-Ozone-Depleting | Non-Ozone-Depleting | 19.52 | 26.16 | 53 | 96 | 51 | 36.43 |  | Federally-Regulated Commercial & Industrial Equipment | 02/09/2012 |  | 11/13/2018
Hussmann Corp. | Hussmann Corp. | RM-2 | Display Case | Medium-temperature application | Vertical Closed Solid | Remote Condensing | Non-Hybrid | Automatic | Non-Ozone-Depleting | Non-Ozone-Depleting | 49.33 | 26.83 | 82 | 62 | 44 | 3.59 | 5.69 | Federally-Regulated Commercial & Industrial Equipment | 02/09/2012 |  | 11/13/2018
Hussmann Corp. | Hussmann Corp. | Q3-SP-10-5CR-1-DS-R | Display Case | Medium-temperature application | Horizontal Open | Remote Condensing | Hybrid | Automatic | Non-Ozone-Depleting | Non-Ozone-Depleting | 38.9 | 37.4 | 60 | 120 | 60 | 19.46 |  | Federally-Regulated Commercial & Industrial Equipment | 02/09/2012 |  | 11/13/2018
Hussmann Corp. | Hussmann Corp. | RI2-14 | Display Case | Medium-temperature application | Semivertical Open | Remote Condensing | Non-Hybrid | Automatic | Non-Ozone-Depleting | Non-Ozone-Depleting | 56.28 | 89.32 | 56 | 48 | 72 | 46.79 | 77.32 | Federally-Regulated Commercial & Industrial Equipment | 02/09/2012 |  | 11/13/2018
Hussmann Corp. | Hussmann Corp. | SN 190 S | Reach-in | Freezer |  |  |  | Manual | Non-Ozone-Depleting | Non-Ozone-Depleting | 15.4 |  | 37 | 75 | 27 | 4.44 | 8.96 | Non Federally-Regulated | 08/28/2003 |  | 11/13/2018
Hussmann Corp. | Hussmann Corp. | Q3-SP-12-4CR-1-NS-R | Display Case | Medium-temperature application | Semivertical Open | Remote Condensing | Hybrid | Automatic | Non-Ozone-Depleting | Non-Ozone-Depleting | 46.68 | 44.88 | 60 | 144 | 44 | 73.12 |  | Federally-Regulated Commercial & Industrial Equipment | 02/09/2012 |  | 11/13/2018
Hussmann Corp. | Hussmann Corp. | R3-P-5-4H-3CR-1-RS-R | Display Case | Medium-temperature application | Semivertical Open | Remote Condensing | Hybrid | Automatic | Non-Ozone-Depleting | Non-Ozone-Depleting | 21 | 27.5 | 57 | 60 | 51 | 34.25 |  | Federally-Regulated Commercial & Industrial Equipment | 02/09/2012 |  | 11/13/2018
Hussmann Corp. | Hussmann Corp. | CR3-HV-F-4-SH-RS-R | Display Case | Medium-temperature application | Semivertical Open | Remote Condensing | Hybrid | Automatic | Non-Ozone-Depleting | Non-Ozone-Depleting | 24.91 | 20.84 | 54 | 48 | 50 | 41.68 |  | Federally-Regulated Commercial & Industrial Equipment | 02/09/2012 |  | 11/13/2018
Hussmann Corp. | Hussmann Corp. | R3-P-6-4H-6CR-1-RS-R | Display Case | Medium-temperature application | Vertical Closed Solid | Remote Condensing | Hybrid | Automatic | Non-Ozone-Depleting | Non-Ozone-Depleting | 25.2 | 33 | 57 | 72 | 51 | 40.82 |  | Federally-Regulated Commercial & Industrial Equipment | 02/09/2012 |  | 11/13/2018
Hussmann Corp. | Hussmann Corp. | R3-P-4-SH-4CR-1-RS-R | Display Case | Medium-temperature application | Horizontal Open | Remote Condensing | Hybrid | Automatic | Non-Ozone-Depleting | Non-Ozone-Depleting | 16.8 | 21.08 | 53 | 48 | 51 | 27.7 |  | Federally-Regulated Commercial & Industrial Equipment | 02/09/2012 |  | 11/13/2018
Hussmann Corp. | Hussmann Corp. | CR3-HV-F-12-SH-RS-R | Display Case | Medium-temperature application | Service Over Counter | Remote Condensing | Hybrid | Automatic | Non-Ozone-Depleting | Non-Ozone-Depleting | 74.74 | 62.52 | 54 | 144 | 50 | 115.24 |  | Federally-Regulated Commercial & Industrial Equipment | 02/09/2012 |  | 11/13/2018
Hussmann Corp. | Hussmann Corp. | Q3-SP-12-4CR-3-RS-R | Display Case | Medium-temperature application | Semivertical Open | Remote Condensing | Hybrid | Automatic | Non-Ozone-Depleting | Non-Ozone-Depleting | 76.2 | 44.88 | 60 | 144 | 60 | 108.24 |  | Federally-Regulated Commercial & Industrial Equipment | 02/09/2012 |  | 11/13/2018
Hussmann Corp. | Hussmann Corp. | R3-P-12-SH-8CR-1-DS-R | Display Case | Medium-temperature application | Semivertical Open | Remote Condensing | Hybrid | Automatic | Non-Ozone-Depleting | Non-Ozone-Depleting | 29.28 | 39.24 | 53 | 144 | 51 | 54.25 |  | Federally-Regulated Commercial & Industrial Equipment | 02/09/2012 |  | 11/13/2018
Hussmann Corp. | Hussmann Corp. | R3-HV-F-10-SH-RS-R | Display Case | Medium-temperature application | Service Over Counter | Remote Condensing | Hybrid | Automatic | Non-Ozone-Depleting | Non-Ozone-Depleting | 62.28 | 52.1 | 54 | 120 | 50 | 98.12 |  | Federally-Regulated Commercial & Industrial Equipment | 02/09/2012 |  | 11/13/2018
Hussmann Corp. | Hussmann Corp. | B4X-8E | Display Case | Medium-temperature application | Semivertical Open | Remote Condensing | Non-Hybrid | Automatic | Non-Ozone-Depleting | Non-Ozone-Depleting | 89.4 | 29.12 | 82 | 96 | 42 | 17.15 | 27.35 | Federally-Regulated Commercial & Industrial Equipment | 02/09/2012 |  | 11/13/2018
Hussmann Corp. | Hussmann Corp. | E5-12 | Display Case | Medium-temperature application | Semivertical Open | Remote Condensing | Non-Hybrid | Automatic | Non-Ozone-Depleting | Non-Ozone-Depleting | 82.49 | 55.8 | 72 | 144 | 47 | 32.78 | 49.49 | Federally-Regulated Commercial & Industrial Equipment | 02/09/2012 |  | 11/13/2018
Hussmann Corp. | Hussmann Corp. | R3-M-8-2H-RS-R | Display Case | Medium-temperature application | Semivertical Open | Remote Condensing | Hybrid | Automatic | Non-Ozone-Depleting | Non-Ozone-Depleting | 44.8 | 56.48 | 56 | 96 | 51 | 75.45 |  | Federally-Regulated Commercial & Industrial Equipment | 02/09/2012 |  | 11/13/2018
Hussmann Corp. | Hussmann Corp. | CR3-P-5-4H-5CR-1-RS-R | Display Case | Medium-temperature application | Horizontal Open | Remote Condensing | Hybrid | Automatic | Non-Ozone-Depleting | Non-Ozone-Depleting | 21 | 27.5 | 57 | 60 | 51 | 35.37 |  | Federally-Regulated Commercial & Industrial Equipment | 02/09/2012 |  | 11/13/2018
Hussmann Corp. | Hussmann Corp. | CR3-P-10-2H-5CR-1-RS-R | Display Case | Medium-temperature application | Horizontal Open | Remote Condensing | Hybrid | Automatic | Non-Ozone-Depleting | Non-Ozone-Depleting | 42 | 53.8 | 55 | 120 | 51 | 68.2 |  | Federally-Regulated Commercial & Industrial Equipment | 02/09/2012 |  | 11/13/2018
Hussmann Corp. | Hussmann Corp. | R3-P-4-2H-4CR-1-NS-R | Display Case | Medium-temperature application | Semivertical Open | Remote Condensing | Hybrid | Automatic | Non-Ozone-Depleting | Non-Ozone-Depleting | 9.76 | 13.52 | 55 | 48 | 51 | 18.62 |  | Federally-Regulated Commercial & Industrial Equipment | 02/09/2012 |  | 11/13/2018
Hussmann Corp. | Hussmann Corp. | CR3-P-8-SH-7CR-1-RS-R | Display Case | Medium-temperature application | Horizontal Open | Remote Condensing | Hybrid | Automatic | Non-Ozone-Depleting | Non-Ozone-Depleting | 17.92 | 26 | 53 | 96 | 51 | 25.63 |  | Federally-Regulated Commercial & Industrial Equipment | 02/09/2012 |  | 11/13/2018
Hussmann Corp. | Hussmann Corp. | R3-P-45O-SH-PT-NS-R | Display Case | Medium-temperature application | Semivertical Open | Remote Condensing | Non-Hybrid | Automatic | Non-Ozone-Depleting | Non-Ozone-Depleting | 7.84 | 8.12 | 53 | 39 | 53 | 6.23 | 9.92 | Federally-Regulated Commercial & Industrial Equipment | 02/09/2012 |  | 11/13/2018
Hussmann Corp. | Hussmann Corp. | CR3-P-10-4H-5CR-1-RS-R | Display Case | Medium-temperature application | Semivertical Open | Remote Condensing | Hybrid | Automatic | Non-Ozone-Depleting | Non-Ozone-Depleting | 42 | 55 | 57 | 120 | 51 | 68.2 |  | Federally-Regulated Commercial & Industrial Equipment | 02/09/2012 |  | 11/13/2018
Hussmann Corp. | Hussmann Corp. | R3-P-12-2H-4CR-1-DS-R | Display Case | Medium-temperature application | Horizontal Open | Remote Condensing | Hybrid | Automatic | Non-Ozone-Depleting | Non-Ozone-Depleting | 29.28 | 40.56 | 55 | 144 | 51 | 54.25 |  | Federally-Regulated Commercial & Industrial Equipment | 02/09/2012 |  | 11/13/2018
Hussmann Corp. | Hussmann Corp. | R3-HV-ND-4-SH-RS-R | Display Case | Medium-temperature application | Service Over Counter | Remote Condensing | Hybrid | Automatic | Non-Ozone-Depleting | Non-Ozone-Depleting | 22.83 | 20.04 | 53 | 48 | 51 | 37.42 |  | Federally-Regulated Commercial & Industrial Equipment | 02/09/2012 |  | 11/13/2018
Hussmann Corp. | Hussmann Corp. | CR3-P-10-SH-6CR-1-NS-R | Display Case | Medium-temperature application | Semivertical Open | Remote Condensing | Hybrid | Automatic | Non-Ozone-Depleting | Non-Ozone-Depleting | 24.4 | 32.7 | 53 | 120 | 51 | 46.46 |  | Federally-Regulated Commercial & Industrial Equipment | 02/09/2012 |  | 11/13/2018
Hussmann Corp. | Hussmann Corp. | CR3-P-4-SH-3CR-1-RS-R | Display Case | Medium-temperature application | Semivertical Open | Remote Condensing | Hybrid | Automatic | Non-Ozone-Depleting | Non-Ozone-Depleting | 16.8 | 21.08 | 53 | 48 | 51 | 30.35 |  | Federally-Regulated Commercial & Industrial Equipment | 02/09/2012 |  | 11/13/2018
Hussmann Corp. | Hussmann Corp. | CR3-HV-M-6-2H-RS-R | Display Case | Medium-temperature application | Vertical Closed Solid | Remote Condensing | Hybrid | Automatic | Non-Ozone-Depleting | Non-Ozone-Depleting | 37.37 | 32.22 | 56 | 72 | 50 | 59.91 |  | Federally-Regulated Commercial & Industrial Equipment | 02/09/2012 |  | 11/13/2018
Hussmann Corp. | Hussmann Corp. | R3-FO-4-R | Display Case | Medium-temperature application | Semivertical Open | Remote Condensing | Non-Hybrid | Automatic | Non-Ozone-Depleting | Non-Ozone-Depleting | 7.84 | 8.12 | 42 | 48 | 34 | 9.25 | 9.92 | Federally-Regulated Commercial & Industrial Equipment | 02/09/2012 |  | 11/13/2018
Hussmann Corp. | Hussmann Corp. | R3-F-5-SH-DS-R | Display Case | Medium-temperature application | Semivertical Open | Remote Condensing | Hybrid | Automatic | Non-Ozone-Depleting | Non-Ozone-Depleting | 21.8 | 25.3 | 54 | 60 | 51 | 36.67 |  | Federally-Regulated Commercial & Industrial Equipment | 02/09/2012 |  | 11/13/2018
Hussmann Corp. | Hussmann Corp. | R3-M-5-4H-RS-R | Display Case | Medium-temperature application | Vertical Closed Solid | Remote Condensing | Hybrid | Automatic | Non-Ozone-Depleting | Non-Ozone-Depleting | 30.6 | 35.3 | 58 | 60 | 51 | 47.85 |  | Federally-Regulated Commercial & Industrial Equipment | 02/09/2012 |  | 11/13/2018
Hussmann Corp. | Hussmann Corp. | R3-HV-ND-12-SH-RS-R | Display Case | Medium-temperature application | Vertical Closed Solid | Remote Condensing | Hybrid | Automatic | Non-Ozone-Depleting | Non-Ozone-Depleting | 68.5 | 60.12 | 53 | 144 | 51 | 111.33 |  | Federally-Regulated Commercial & Industrial Equipment | 02/09/2012 |  | 11/13/2018
Hussmann Corp. | Hussmann Corp. | CR3-F-4-SH-DS-R | Display Case | Medium-temperature application | Semivertical Open | Remote Condensing | Hybrid | Automatic | Non-Ozone-Depleting | Non-Ozone-Depleting | 17.44 | 20.68 | 54 | 48 | 51 | 31.92 |  | Federally-Regulated Commercial & Industrial Equipment | 02/09/2012 |  | 11/13/2018
Hussmann Corp. | Hussmann Corp. | R3-HV-ND-8-SH-RS-R | Display Case | Medium-temperature application | Vertical Closed Solid | Remote Condensing | Hybrid | Automatic | Non-Ozone-Depleting | Non-Ozone-Depleting | 45.67 | 40.08 | 53 | 96 | 51 | 73.71 |  | Federally-Regulated Commercial & Industrial Equipment | 02/09/2012 |  | 11/13/2018
Hussmann Corp. | Hussmann Corp. | CR3-P-5-SH-PT-RS-R | Display Case | Medium-temperature application | Vertical Closed Solid | Remote Condensing | Hybrid | Automatic | Non-Ozone-Depleting | Non-Ozone-Depleting | 18.6 | 20.1 | 53 | 60 | 51 | 30.21 |  | Federally-Regulated Commercial & Industrial Equipment | 02/09/2012 |  | 11/13/2018
Hussmann Corp. | Hussmann Corp. | CR3-B-5-SH-DS-R | Display Case | Medium-temperature application | Service Over Counter | Remote Condensing | Hybrid | Automatic | Non-Ozone-Depleting | Non-Ozone-Depleting | 19.2 | 23.3 | 57 | 60 | 51 | 10 |  | Federally-Regulated Commercial & Industrial Equipment | 02/09/2012 |  | 11/13/2018
Hussmann Corp. | Hussmann Corp. | C3X-8LGE | Display Case | Medium-temperature application | Semivertical Open | Remote Condensing | Non-Hybrid | Automatic | Non-Ozone-Depleting | Non-Ozone-Depleting | 38.02 | 32.16 | 66 | 96 | 42 | 20.14 | 29.87 | Federally-Regulated Commercial & Industrial Equipment | 02/09/2012 |  | 11/13/2018
Hussmann Corp. | Hussmann Corp. | CR3-HV-F-6-SH-RS-R | Display Case | Medium-temperature application | Service Over Counter | Remote Condensing | Hybrid | Automatic | Non-Ozone-Depleting | Non-Ozone-Depleting | 37.37 | 30.06 | 54 | 72 | 50 | 57.95 |  | Federally-Regulated Commercial & Industrial Equipment | 02/09/2012 |  | 11/13/2018
Hussmann Corp. | Hussmann Corp. | R3-M-10-4H-NS-R | Display Case | Medium-temperature application | Semivertical Open | Remote Condensing | Hybrid | Automatic | Non-Ozone-Depleting | Non-Ozone-Depleting | 43.6 | 50.7 | 58 | 120 | 51 | 16.8 |  | Federally-Regulated Commercial & Industrial Equipment | 02/09/2012 |  | 11/13/2018
Hussmann Corp. | Hussmann Corp. | CR3-P-10-2H-PT-DS-R | Display Case | Medium-temperature application | Semivertical Open | Remote Condensing | Non-Hybrid | Automatic | Non-Ozone-Depleting | Non-Ozone-Depleting | 19.6 | 21.3 | 55 | 120 | 51 | 16.78 | 20.86 | Federally-Regulated Commercial & Industrial Equipment | 02/09/2012 |  | 11/13/2018
Hussmann Corp. | Hussmann Corp. | R3-P-12-SH-4CR-2-RS-R | Display Case | Medium-temperature application | Semivertical Open | Remote Condensing | Hybrid | Automatic | Non-Ozone-Depleting | Non-Ozone-Depleting | 50.4 | 63.24 | 53 | 144 | 51 | 80.21 |  | Federally-Regulated Commercial & Industrial Equipment | 02/09/2012 |  | 11/13/2018
Hussmann Corp. | Hussmann Corp. | CR3-F-8-4H-NS-R | Display Case | Low-temperature application (f | Service Over Counter | Remote Condensing | Hybrid | Automatic | Non-Ozone-Depleting | Non-Ozone-Depleting | 30.72 | 40.48 | 58 | 96 | 51 | 53.83 |  | Federally-Regulated Commercial & Industrial Equipment | 02/09/2012 |  | 11/13/2018
Hussmann Corp. | Hussmann Corp. | R3-P-6-2H-6CR-1-DS-R | Display Case | Medium-temperature application | Semivertical Open | Remote Condensing | Hybrid | Automatic | Non-Ozone-Depleting | Non-Ozone-Depleting | 14.64 | 20.28 | 55 | 72 | 51 | 27.53 |  | Federally-Regulated Commercial & Industrial Equipment | 02/09/2012 |  | 11/13/2018
Hussmann Corp. | Hussmann Corp. | Q3-SP-8-PT-DS-R | Display Case | Medium-temperature application | Semivertical Open | Remote Condensing | Non-Hybrid | Automatic | Non-Ozone-Depleting | Non-Ozone-Depleting | 27.28 | 21.84 | 60 | 96 | 60 | 16.09 | 21.31 | Federally-Regulated Commercial & Industrial Equipment | 02/09/2012 |  | 11/13/2018
Hussmann Corp. | Hussmann Corp. | DD5X-8ULP | Display Case | Medium-temperature application | Vertical Closed Transparent | Remote Condensing | Non-Hybrid | Automatic | Non-Ozone-Depleting | Non-Ozone-Depleting | 105 | 40 | 84 | 72 | 46 | 7.52 | 10.75 | Federally-Regulated Commercial & Industrial Equipment | 02/09/2012 |  | 11/13/2018
Hussmann Corp. | Hussmann Corp. | CR3-P-6-SH-5CR-1-RS-R | Display Case | Medium-temperature application | Semivertical Open | Remote Condensing | Hybrid | Automatic | Non-Ozone-Depleting | Non-Ozone-Depleting | 25.2 | 31.62 | 53 | 72 | 51 | 36.93 |  | Federally-Regulated Commercial & Industrial Equipment | 02/09/2012 |  | 11/13/2018
Hussmann Corp. | Hussmann Corp. | R3-P-10-SH-10CR-1-RS-R | Display Case | Medium-temperature application | Horizontal Open | Remote Condensing | Hybrid | Automatic | Non-Ozone-Depleting | Non-Ozone-Depleting | 42 | 52.7 | 53 | 120 | 51 | 67.08 |  | Federally-Regulated Commercial & Industrial Equipment | 02/09/2012 |  | 11/13/2018
Hussmann Corp. | Hussmann Corp. | R3-P-12-4H-11CR-1-RS-R | Display Case | Medium-temperature application | Horizontal Open | Remote Condensing | Hybrid | Automatic | Non-Ozone-Depleting | Non-Ozone-Depleting | 50.4 | 66 | 57 | 144 | 51 | 80.21 |  | Federally-Regulated Commercial & Industrial Equipment | 02/09/2012 |  | 11/13/2018
Hussmann Corp. | Hussmann Corp. | RI4-14 | Display Case | Medium-temperature application | Semivertical Open | Remote Condensing | Non-Hybrid | Automatic | Non-Ozone-Depleting | Non-Ozone-Depleting | 82.87 | 110.04 | 66 | 168 | 60 | 68.35 | 94.51 | Federally-Regulated Commercial & Industrial Equipment | 02/09/2012 |  | 11/13/2018
Hussmann Corp. | Hussmann Corp. | R3-F-5-2H-NS-R | Display Case | Medium-temperature application | Semivertical Open | Remote Condensing | Hybrid | Automatic | Non-Ozone-Depleting | Non-Ozone-Depleting | 21.8 | 25.3 | 56 | 60 | 51 | 36.67 |  | Federally-Regulated Commercial & Industrial Equipment | 02/09/2012 |  | 11/13/2018
Hussmann Corp. | Hussmann Corp. | Q1-FC-4-R | Display Case | Medium-temperature application | Service Over Counter | Remote Condensing | Non-Hybrid | Automatic | Non-Ozone-Depleting | Non-Ozone-Depleting | 6.8 | 15.28 | 46 | 48 | 45 | 7.19 | 7.9 | Federally-Regulated Commercial & Industrial Equipment | 02/09/2012 |  | 11/13/2018
Hussmann Corp. | Hussmann Corp. | CR3-P-8-4H-4CR-1-DS-R | Display Case | Medium-temperature application | Semivertical Open | Remote Condensing | Hybrid | Automatic | Non-Ozone-Depleting | Non-Ozone-Depleting | 19.52 | 28 | 57 | 96 | 51 | 36.43 |  | Federally-Regulated Commercial & Industrial Equipment | 02/09/2012 |  | 11/13/2018
Hussmann Corp. | Hussmann Corp. | R3-P-12-SH-9CR-1-RS-R | Display Case | Medium-temperature application | Horizontal Open | Remote Condensing | Hybrid | Automatic | Non-Ozone-Depleting | Non-Ozone-Depleting | 50.4 | 63.24 | 53 | 144 | 51 | 80.21 |  | Federally-Regulated Commercial & Industrial Equipment | 02/09/2012 |  | 11/13/2018
Hussmann Corp. | Hussmann Corp. | R3-P-12-SH-3CR-1-RS-R | Display Case | Medium-temperature application | Horizontal Open | Remote Condensing | Hybrid | Automatic | Non-Ozone-Depleting | Non-Ozone-Depleting | 50.4 | 63.24 | 53 | 144 | 51 | 80.21 |  | Federally-Regulated Commercial & Industrial Equipment | 02/09/2012 |  | 11/13/2018
Hussmann Corp. | Hussmann Corp. | R3-D-5-4H-DS-R | Display Case | Medium-temperature application | Semivertical Open | Remote Condensing | Hybrid | Automatic | Non-Ozone-Depleting | Non-Ozone-Depleting | 19.2 | 23.3 | 57 | 60 | 51 | 33.48 |  | Federally-Regulated Commercial & Industrial Equipment | 02/09/2012 |  | 11/13/2018
Hussmann Corp. | Hussmann Corp. | R3-P-5-4H-3CR-1-RS-R | Display Case | Medium-temperature application | Horizontal Open | Remote Condensing | Hybrid | Automatic | Non-Ozone-Depleting | Non-Ozone-Depleting | 21 | 27.5 | 57 | 60 | 51 | 34.25 |  | Federally-Regulated Commercial & Industrial Equipment | 02/09/2012 |  | 11/13/2018
Hussmann Corp. | Hussmann Corp. | CR3-HV-WD-12-RS-R | Display Case | Medium-temperature application | Semivertical Open | Remote Condensing | Hybrid | Automatic | Non-Ozone-Depleting | Non-Ozone-Depleting | 68.5 | 64.44 | 55 | 144 | 55 | 109.56 |  | Federally-Regulated Commercial & Industrial Equipment | 02/09/2012 |  | 11/13/2018
Hussmann Corp. | Hussmann Corp. | NAVC-4 | Reach-in | Refrigerator |  |  |  | Automatic | Non-Ozone-Depleting | Non-Ozone-Depleting | 22.78 |  | 45 | 51 | 36 | 5.84 | 6.07 | Non Federally-Regulated | 08/22/2008 |  | 11/13/2018
Hussmann Corp. | Hussmann Corp. | CR3-H-4-4H-DS-R | Display Case | Medium-temperature application | Semivertical Open | Remote Condensing | Non-Hybrid | Automatic | Non-Ozone-Depleting | Non-Ozone-Depleting | 7.84 | 9 | 57 | 48 | 51 | 9.25 | 10.65 | Federally-Regulated Commercial & Industrial Equipment | 02/09/2012 |  | 11/13/2018
Hussmann Corp. | Hussmann Corp. | CR3-P-6-2H-4CR-1-DS-R | Display Case | Medium-temperature application | Horizontal Open | Remote Condensing | Hybrid | Automatic | Non-Ozone-Depleting | Non-Ozone-Depleting | 14.64 | 20.28 | 55 | 72 | 51 | 29.64 |  | Federally-Regulated Commercial & Industrial Equipment | 02/09/2012 |  | 11/13/2018
Hussmann Corp. | Hussmann Corp. | R3-HV-WD-8-DS-R | Display Case | Medium-temperature application | Service Over Counter | Remote Condensing | Hybrid | Automatic | Non-Ozone-Depleting | Non-Ozone-Depleting | 31.84 | 42.96 | 55 | 96 | 55 | 56.11 |  | Federally-Regulated Commercial & Industrial Equipment | 02/09/2012 |  | 11/13/2018
Hussmann Corp. | Hussmann Corp. | M5NX-12EP | Display Case | Medium-temperature application | Semivertical Open | Remote Condensing | Non-Hybrid | Automatic | Non-Ozone-Depleting | Non-Ozone-Depleting | 97.78 | 47.52 | 79 | 144 | 37 | 33.79 | 42.62 | Federally-Regulated Commercial & Industrial Equipment | 02/09/2012 |  | 11/13/2018
Hussmann Corp. | Hussmann Corp. | R3-P-12-SH-6CR-1-DS-R | Display Case | Medium-temperature application | Semivertical Open | Remote Condensing | Hybrid | Automatic | Non-Ozone-Depleting | Non-Ozone-Depleting | 29.28 | 39.24 | 53 | 144 | 51 | 54.25 |  | Federally-Regulated Commercial & Industrial Equipment | 02/09/2012 |  | 11/13/2018
Hussmann Corp. | Hussmann Corp. | CR3-P-4-SH-4CR-1-RS-R | Display Case | Medium-temperature application | Vertical Closed Solid | Remote Condensing | Hybrid | Automatic | Non-Ozone-Depleting | Non-Ozone-Depleting | 16.8 | 21.08 | 53 | 48 | 51 | 30.35 |  | Federally-Regulated Commercial & Industrial Equipment | 02/09/2012 |  | 11/13/2018
Hussmann Corp. | Hussmann Corp. | R3-HV-ND-5-SH-RS-R | Display Case | Medium-temperature application | Semivertical Open | Remote Condensing | Hybrid | Automatic | Non-Ozone-Depleting | Non-Ozone-Depleting | 28.54 | 25.05 | 53 | 60 | 51 | 45.69 |  | Federally-Regulated Commercial & Industrial Equipment | 02/09/2012 |  | 11/13/2018
Hussmann Corp. | Hussmann Corp. | Q3-MS-4-R | Display Case | Medium-temperature application | Service Over Counter | Remote Condensing | Non-Hybrid | Automatic | Non-Ozone-Depleting | Non-Ozone-Depleting | 16.36 | 18.36 | 52 | 48 | 46 | 5.39 | 9.47 | Federally-Regulated Commercial & Industrial Equipment | 02/09/2012 |  | 11/13/2018
Hussmann Corp. | Hussmann Corp. | CR3-D-5-4H-NS-R | Display Case | Medium-temperature application | Service Over Counter | Remote Condensing | Hybrid | Automatic | Non-Ozone-Depleting | Non-Ozone-Depleting | 19.2 | 23.3 | 57 | 60 | 51 | 33.39 |  | Federally-Regulated Commercial & Industrial Equipment | 02/09/2012 |  | 11/13/2018
Hussmann Corp. | Hussmann Corp. | R3-P-6-2H-5CR-1-RS-R | Display Case | Medium-temperature application | Vertical Closed Solid | Remote Condensing | Hybrid | Automatic | Non-Ozone-Depleting | Non-Ozone-Depleting | 25.2 | 32.28 | 55 | 72 | 51 | 40.82 |  | Federally-Regulated Commercial & Industrial Equipment | 02/09/2012 |  | 11/13/2018
Hussmann Corp. | Hussmann Corp. | CR3-P-6-2H-5CR-1-RS-R | Display Case | Medium-temperature application | Horizontal Open | Remote Condensing | Hybrid | Automatic | Non-Ozone-Depleting | Non-Ozone-Depleting | 25.2 | 32.28 | 55 | 72 | 51 | 42.93 |  | Federally-Regulated Commercial & Industrial Equipment | 02/09/2012 |  | 11/13/2018
Hussmann Corp. | Hussmann Corp. | CR3-HV-M-6-2H-RS-R | Display Case | Medium-temperature application | Semivertical Open | Remote Condensing | Hybrid | Automatic | Non-Ozone-Depleting | Non-Ozone-Depleting | 37.37 | 32.22 | 56 | 72 | 50 | 59.91 |  | Federally-Regulated Commercial & Industrial Equipment | 02/09/2012 |  | 11/13/2018
Hussmann Corp. | Hussmann Corp. | R3-B-5-SH-DS-R | Display Case | Medium-temperature application | Service Over Counter | Remote Condensing | Hybrid | Automatic | Non-Ozone-Depleting | Non-Ozone-Depleting | 19.2 | 23.3 | 53 | 60 | 51 | 10 |  | Federally-Regulated Commercial & Industrial Equipment | 02/09/2012 |  | 11/13/2018
Hussmann Corp. | Hussmann Corp. | CR3-HV-WB-4-RS-R | Display Case | Medium-temperature application | Service Over Counter | Remote Condensing | Hybrid | Automatic | Non-Ozone-Depleting | Non-Ozone-Depleting | 22.83 | 21.48 | 55 | 48 | 55 | 40.18 |  | Federally-Regulated Commercial & Industrial Equipment | 02/09/2012 |  | 11/13/2018
Hussmann Corp. | Hussmann Corp. | R3-P-12-SH-4CR-1-NS-R | Display Case | Medium-temperature application | Semivertical Open | Remote Condensing | Hybrid | Automatic | Non-Ozone-Depleting | Non-Ozone-Depleting | 29.28 | 39.24 | 53 | 144 | 51 | 54.25 |  | Federally-Regulated Commercial & Industrial Equipment | 02/09/2012 |  | 11/13/2018
Hussmann Corp. | Hussmann Corp. | R3-HV-NB-8-2H-RS-R | Display Case | Medium-temperature application | Semivertical Open | Remote Condensing | Hybrid | Automatic | Non-Ozone-Depleting | Non-Ozone-Depleting | 45.67 | 41.36 | 55 | 96 | 51 | 73.71 |  | Federally-Regulated Commercial & Industrial Equipment | 02/09/2012 |  | 11/13/2018
Hussmann Corp. | Hussmann Corp. | BCH-16 | Reach-in | Refrigerator |  |  |  | Automatic | Non-Ozone-Depleting | Non-Ozone-Depleting | 21.42 |  | 80 | 28 | 29 | 5.61 | 5.91 | Non Federally-Regulated | 08/05/2008 |  | 11/13/2018
Hussmann Corp. | Hussmann Corp. | CR3-P-8-2H-7CR-1-NS-R | Display Case | Medium-temperature application | Horizontal Open | Remote Condensing | Hybrid | Automatic | Non-Ozone-Depleting | Non-Ozone-Depleting | 19.52 | 27.04 | 55 | 96 | 51 | 36.43 |  | Federally-Regulated Commercial & Industrial Equipment | 02/09/2012 |  | 11/13/2018
Hussmann Corp. | Hussmann Corp. | HSD/SC-320Y | Ice Cream Cabinet | Freezer |  |  |  | Manual | Non-Ozone-Depleting | Non-Ozone-Depleting | 11.81 |  | 35 | 56 | 24 | 2.84 | 10.72 | Non Federally-Regulated | 08/18/2008 |  | 11/13/2018
Hussmann Corp. | Hussmann Corp. | CR3-P-6-4H-6CR-1-NS-R | Display Case | Medium-temperature application | Horizontal Open | Remote Condensing | Hybrid | Automatic | Non-Ozone-Depleting | Non-Ozone-Depleting | 14.64 | 21 | 57 | 72 | 51 | 29.64 |  | Federally-Regulated Commercial & Industrial Equipment | 02/09/2012 |  | 11/13/2018
Hussmann Corp. | Hussmann Corp. | R3-P-8-4H-4CR-2-DS-R | Display Case | Medium-temperature application | Horizontal Open | Remote Condensing | Hybrid | Automatic | Non-Ozone-Depleting | Non-Ozone-Depleting | 19.52 | 28 | 57 | 96 | 51 | 36.43 |  | Federally-Regulated Commercial & Industrial Equipment | 02/09/2012 |  | 11/13/2018
Hussmann Corp. | Hussmann Corp. | R3-P-12-4H-3CR-1-RS-R | Display Case | Medium-temperature application | Semivertical Open | Remote Condensing | Hybrid | Automatic | Non-Ozone-Depleting | Non-Ozone-Depleting | 50.4 | 64.56 | 57 | 144 | 51 | 80.21 |  | Federally-Regulated Commercial & Industrial Equipment | 02/09/2012 |  | 11/13/2018
Hussmann Corp. | Hussmann Corp. | CR3-P-12-2H-PT-RS-R | Display Case | Medium-temperature application | Semivertical Open | Remote Condensing | Hybrid | Automatic | Non-Ozone-Depleting | Non-Ozone-Depleting | 44.64 | 49.56 | 55 | 144 | 51 | 70.81 |  | Federally-Regulated Commercial & Industrial Equipment | 02/09/2012 |  | 11/13/2018
Hussmann Corp. | Hussmann Corp. | R3-P-4-SH-4CR-1-NS-R | Display Case | Medium-temperature application | Semivertical Open | Remote Condensing | Hybrid | Automatic | Non-Ozone-Depleting | Non-Ozone-Depleting | 9.76 | 13.08 | 53 | 48 | 51 | 18.64 |  | Federally-Regulated Commercial & Industrial Equipment | 02/09/2012 |  | 11/13/2018
Hussmann Corp. | Hussmann Corp. | R3-P-12-4H-11CR-1-RS-R | Display Case | Medium-temperature application | Semivertical Open | Remote Condensing | Hybrid | Automatic | Non-Ozone-Depleting | Non-Ozone-Depleting | 50.4 | 66 | 57 | 144 | 51 | 80.21 |  | Federally-Regulated Commercial & Industrial Equipment | 02/09/2012 |  | 11/13/2018
Hussmann Corp. | Hussmann Corp. | M5X-12E | Display Case | Medium-temperature application | Semivertical Open | Remote Condensing | Non-Hybrid | Automatic | Non-Ozone-Depleting | Non-Ozone-Depleting | 104.17 | 47.52 | 79 | 144 | 42 | 36.15 | 42.62 | Federally-Regulated Commercial & Industrial Equipment | 02/09/2012 |  | 11/13/2018
Hussmann Corp. | Hussmann Corp. | CR3-P-4-4H-PT-RS-R | Display Case | Medium-temperature application | Vertical Closed Solid | Remote Condensing | Hybrid | Automatic | Non-Ozone-Depleting | Non-Ozone-Depleting | 14.88 | 17 | 57 | 48 | 51 | 26.16 |  | Federally-Regulated Commercial & Industrial Equipment | 02/09/2012 |  | 11/13/2018
Hussmann Corp. | Hussmann Corp. | R3-P-10-4H-10CR-1-DS-R | Display Case | Medium-temperature application | Horizontal Open | Remote Condensing | Hybrid | Automatic | Non-Ozone-Depleting | Non-Ozone-Depleting | 24.4 | 35 | 57 | 120 | 51 | 16.78 |  | Federally-Regulated Commercial & Industrial Equipment | 02/09/2012 |  | 11/13/2018
Hussmann Corp. | Hussmann Corp. | CR3-P-10-4H-7CR-1-RS-R | Display Case | Medium-temperature application | Semivertical Open | Remote Condensing | Hybrid | Automatic | Non-Ozone-Depleting | Non-Ozone-Depleting | 42 | 55 | 57 | 120 | 51 | 68.2 |  | Federally-Regulated Commercial & Industrial Equipment | 02/09/2012 |  | 11/13/2018
Hussmann Corp. | Hussmann Corp. | CR3-HV-M-10-2H-DS-R | Display Case | Medium-temperature application | Semivertical Open | Remote Condensing | Hybrid | Automatic | Non-Ozone-Depleting | Non-Ozone-Depleting | 39.8 | 51.7 | 56 | 120 | 50 | 33.77 |  | Federally-Regulated Commercial & Industrial Equipment | 02/09/2012 |  | 11/13/2018
Hussmann Corp. | Hussmann Corp. | CR3-HV-F-5-SH-RS-R | Display Case | Medium-temperature application | Semivertical Open | Remote Condensing | Hybrid | Automatic | Non-Ozone-Depleting | Non-Ozone-Depleting | 31.14 | 25.05 | 54 | 60 | 50 | 48.6 |  | Federally-Regulated Commercial & Industrial Equipment | 02/09/2012 |  | 11/13/2018
Hussmann Corp. | Hussmann Corp. | CR3-P-10-SH-7CR-1-DS-R | Display Case | Medium-temperature application | Horizontal Open | Remote Condensing | Hybrid | Automatic | Non-Ozone-Depleting | Non-Ozone-Depleting | 24.4 | 32.7 | 53 | 120 | 51 | 46.46 |  | Federally-Regulated Commercial & Industrial Equipment | 02/09/2012 |  | 11/13/2018
Hussmann Corp. | Hussmann Corp. | CR3-P-10-4H-3CR-1-DS-R | Display Case | Medium-temperature application | Horizontal Open | Remote Condensing | Hybrid | Automatic | Non-Ozone-Depleting | Non-Ozone-Depleting | 24.4 | 35 | 57 | 120 | 51 | 46.46 |  | Federally-Regulated Commercial & Industrial Equipment | 02/09/2012 |  | 11/13/2018
Hussmann Corp. | Hussmann Corp. | CR3-P-5-4H-3CR-1-NS-R | Display Case | Medium-temperature application | Semivertical Open | Remote Condensing | Hybrid | Automatic | Non-Ozone-Depleting | Non-Ozone-Depleting | 12.2 | 17.5 | 57 | 60 | 51 | 24.19 |  | Federally-Regulated Commercial & Industrial Equipment | 02/09/2012 |  | 11/13/2018
Hussmann Corp. | Hussmann Corp. | R3-P-12-4H-5CR-1-NS-R | Display Case | Medium-temperature application | Semivertical Open | Remote Condensing | Hybrid | Automatic | Non-Ozone-Depleting | Non-Ozone-Depleting | 29.28 | 42 | 57 | 144 | 51 | 54.25 |  | Federally-Regulated Commercial & Industrial Equipment | 02/09/2012 |  | 11/13/2018
Hussmann Corp. | Hussmann Corp. | CR3-HV-M-5-2H-RS-R | Display Case | Medium-temperature application | Service Over Counter | Remote Condensing | Hybrid | Automatic | Non-Ozone-Depleting | Non-Ozone-Depleting | 31.14 | 26.85 | 56 | 60 | 50 | 48.6 |  | Federally-Regulated Commercial & Industrial Equipment | 02/09/2012 |  | 11/13/2018
Hussmann Corp. | Hussmann Corp. | R3-HV-ND-6-2H-RS-R | Display Case | Medium-temperature application | Service Over Counter | Remote Condensing | Hybrid | Automatic | Non-Ozone-Depleting | Non-Ozone-Depleting | 34.25 | 31.02 | 55 | 72 | 51 | 57.04 |  | Federally-Regulated Commercial & Industrial Equipment | 02/09/2012 |  | 11/13/2018
Hussmann Corp. | Hussmann Corp. | R3-HV-NB-12-2H-RS-R | Display Case | Medium-temperature application | Service Over Counter | Remote Condensing | Hybrid | Automatic | Non-Ozone-Depleting | Non-Ozone-Depleting | 68.5 | 62.04 | 55 | 144 | 51 | 112.74 |  | Federally-Regulated Commercial & Industrial Equipment | 02/09/2012 |  | 11/13/2018
Hussmann Corp. | Hussmann Corp. | R3-HV-WB-10-RS-R | Display Case | Medium-temperature application | Service Over Counter | Remote Condensing | Hybrid | Automatic | Non-Ozone-Depleting | Non-Ozone-Depleting | 57.08 | 53.7 | 55 | 120 | 55 | 93.47 |  | Federally-Regulated Commercial & Industrial Equipment | 02/09/2012 |  | 11/13/2018
Hussmann Corp. | Hussmann Corp. | R3-P-12-4H-12CR-1-RS-R | Display Case | Medium-temperature application | Horizontal Open | Remote Condensing | Hybrid | Automatic | Non-Ozone-Depleting | Non-Ozone-Depleting | 50.4 | 64.56 | 57 | 144 | 51 | 80.21 |  | Federally-Regulated Commercial & Industrial Equipment | 02/09/2012 |  | 11/13/2018
Hussmann Corp. | Hussmann Corp. | R3-P-10-SH-4CR-1-DS-R | Display Case | Medium-temperature application | Semivertical Open | Remote Condensing | Hybrid | Automatic | Non-Ozone-Depleting | Non-Ozone-Depleting | 24.4 | 32.7 | 53 | 120 | 51 | 45.34 |  | Federally-Regulated Commercial & Industrial Equipment | 02/09/2012 |  | 11/13/2018
Hussmann Corp. | Hussmann Corp. | R3-P-8-4H-6CR-1-NS-R | Display Case | Medium-temperature application | Horizontal Open | Remote Condensing | Hybrid | Automatic | Non-Ozone-Depleting | Non-Ozone-Depleting | 19.52 | 28 | 57 | 96 | 51 | 36.43 |  | Federally-Regulated Commercial & Industrial Equipment | 02/09/2012 |  | 11/13/2018
Hussmann Corp. | Hussmann Corp. | R3-P-10-2H-8CR-1-NS-R | Display Case | Medium-temperature application | Horizontal Open | Remote Condensing | Hybrid | Automatic | Non-Ozone-Depleting | Non-Ozone-Depleting | 24.4 | 33.8 | 55 | 120 | 51 | 45.34 |  | Federally-Regulated Commercial & Industrial Equipment | 02/09/2012 |  | 11/13/2018
Hussmann Corp. | Hussmann Corp. | CR3-P-5-4H-4CR-1-RS-R | Display Case | Medium-temperature application | Vertical Closed Solid | Remote Condensing | Hybrid | Automatic | Non-Ozone-Depleting | Non-Ozone-Depleting | 21 | 27.5 | 57 | 60 | 51 | 35.37 |  | Federally-Regulated Commercial & Industrial Equipment | 02/09/2012 |  | 11/13/2018
Hussmann Corp. | Hussmann Corp. | R3-P-12-SH-8CR-1-RS-R | Display Case | Medium-temperature application | Vertical Closed Solid | Remote Condensing | Hybrid | Automatic | Non-Ozone-Depleting | Non-Ozone-Depleting | 50.4 | 63.24 | 53 | 144 | 51 | 80.21 |  | Federally-Regulated Commercial & Industrial Equipment | 02/09/2012 |  | 11/13/2018
Hussmann Corp. | Hussmann Corp. | R3-P-8-SH-5CR-1-RS-R | Display Case | Medium-temperature application | Horizontal Open | Remote Condensing | Hybrid | Automatic | Non-Ozone-Depleting | Non-Ozone-Depleting | 33.6 | 42.16 | 53 | 96 | 51 | 53.95 |  | Federally-Regulated Commercial & Industrial Equipment | 02/09/2012 |  | 11/13/2018
Hussmann Corp. | Hussmann Corp. | CR3-P-12-2H-4CR-1-RS-R | Display Case | Medium-temperature application | Horizontal Open | Remote Condensing | Hybrid | Automatic | Non-Ozone-Depleting | Non-Ozone-Depleting | 50.4 | 64.56 | 55 | 144 | 51 | 82.86 |  | Federally-Regulated Commercial & Industrial Equipment | 02/09/2012 |  | 11/13/2018
Hussmann Corp. | Hussmann Corp. | M1X-8GEP | Display Case | Medium-temperature application | Horizontal Open | Remote Condensing | Non-Hybrid | Automatic | Non-Ozone-Depleting | Non-Ozone-Depleting | 8.45 | 22.24 | 44 | 96 | 42 | 5.85 | 10.66 | Federally-Regulated Commercial & Industrial Equipment | 02/09/2012 |  | 11/13/2018
Hussmann Corp. | Hussmann Corp. | SMGT-4 | Display Case | Medium-temperature application | Service Over Counter | Remote Condensing | Non-Hybrid | Automatic | Non-Ozone-Depleting | Non-Ozone-Depleting | 15 | 13.36 | 53 | 49 | 45 | 4.12 | 6.92 | Federally-Regulated Commercial & Industrial Equipment | 02/09/2012 |  | 11/13/2018
Hussmann Corp. | Hussmann Corp. | CR3-P-5-4H-3CR-1-DS-R | Display Case | Medium-temperature application | Horizontal Open | Remote Condensing | Hybrid | Automatic | Non-Ozone-Depleting | Non-Ozone-Depleting | 12.2 | 17.5 | 57 | 60 | 51 | 9.23 |  | Federally-Regulated Commercial & Industrial Equipment | 02/09/2012 |  | 11/13/2018
Hussmann Corp. | Hussmann Corp. | CR3-P-10-4H-5CR-1-RS-R | Display Case | Medium-temperature application | Horizontal Open | Remote Condensing | Hybrid | Automatic | Non-Ozone-Depleting | Non-Ozone-Depleting | 42 | 55 | 57 | 120 | 51 | 68.2 |  | Federally-Regulated Commercial & Industrial Equipment | 02/09/2012 |  | 11/13/2018
Hussmann Corp. | Hussmann Corp. | CR3-HV-NB-6-SH-RS-R | Display Case | Medium-temperature application | Vertical Closed Solid | Remote Condensing | Hybrid | Automatic | Non-Ozone-Depleting | Non-Ozone-Depleting | 34.25 | 30.06 | 53 | 72 | 51 | 56.06 |  | Federally-Regulated Commercial & Industrial Equipment | 02/09/2012 |  | 11/13/2018
Hussmann Corp. | Hussmann Corp. | CR3-P-8-2H-6CR-1-NS-R | Display Case | Medium-temperature application | Horizontal Open | Remote Condensing | Hybrid | Automatic | Non-Ozone-Depleting | Non-Ozone-Depleting | 19.52 | 27.04 | 55 | 96 | 51 | 36.43 |  | Federally-Regulated Commercial & Industrial Equipment | 02/09/2012 |  | 11/13/2018
Hussmann Corp. | Hussmann Corp. | R3-P-4-4H-3CR-1-RS-R | Display Case | Medium-temperature application | Vertical Closed Solid | Remote Condensing | Hybrid | Automatic | Non-Ozone-Depleting | Non-Ozone-Depleting | 16.8 | 22 | 57 | 48 | 51 | 27.68 |  | Federally-Regulated Commercial & Industrial Equipment | 02/09/2012 |  | 11/13/2018
Hussmann Corp. | Hussmann Corp. | Q3-SP-90O-PT-NS-R | Display Case | Medium-temperature application | Horizontal Open | Remote Condensing | Non-Hybrid | Automatic | Non-Ozone-Depleting | Non-Ozone-Depleting | 12.23 | 14.97 | 60 | 71 | 62 | 7.95 | 8.12 | Federally-Regulated Commercial & Industrial Equipment | 02/09/2012 |  | 11/13/2018
Hussmann Corp. | Hussmann Corp. | CR3-P-10-2H-6CR-1-RS-R | Display Case | Medium-temperature application | Vertical Closed Solid | Remote Condensing | Hybrid | Automatic | Non-Ozone-Depleting | Non-Ozone-Depleting | 42 | 53.8 | 55 | 120 | 51 | 68.2 |  | Federally-Regulated Commercial & Industrial Equipment | 02/09/2012 |  | 11/13/2018
Hussmann Corp. | Hussmann Corp. | CR3-P-12-SH-6CR-1-DS-R | Display Case | Medium-temperature application | Semivertical Open | Remote Condensing | Hybrid | Automatic | Non-Ozone-Depleting | Non-Ozone-Depleting | 29.28 | 39.24 | 53 | 144 | 51 | 56.9 |  | Federally-Regulated Commercial & Industrial Equipment | 02/09/2012 |  | 11/13/2018
Hussmann Corp. | Hussmann Corp. | LBN-7 | Ice Cream Cabinet | Freezer |  |  |  | Automatic | Non-Ozone-Depleting | Non-Ozone-Depleting | 26.75 |  | 39 | 84 | 33 | 18.52 | 23.87 | Non Federally-Regulated | 08/18/2008 |  | 11/13/2018
Hussmann Corp. | Hussmann Corp. | CR3-TO-F-4-R | Display Case | Medium-temperature application | Service Over Counter | Remote Condensing | Non-Hybrid | Automatic | Non-Ozone-Depleting | Non-Ozone-Depleting | 9.6 | 12.16 | 26 | 48 | 33 | 5.66 | 6.31 | Federally-Regulated Commercial & Industrial Equipment | 02/09/2012 |  | 11/13/2018
Hussmann Corp. | Hussmann Corp. | R3-H-6-2H-NS-R | Display Case | Medium-temperature application | Semivertical Open | Remote Condensing | Non-Hybrid | Automatic | Non-Ozone-Depleting | Non-Ozone-Depleting | 11.76 | 12.78 | 55 | 72 | 51 | 11.61 | 13.79 | Federally-Regulated Commercial & Industrial Equipment | 02/09/2012 |  | 11/13/2018
Hussmann Corp. | Hussmann Corp. | DSFM-4-R | Display Case | Medium-temperature application | Semivertical Open | Remote Condensing | Non-Hybrid | Automatic | Non-Ozone-Depleting | Non-Ozone-Depleting | 1.76 | 11.88 | 46 | 48 | 42 | 4.53 | 13.04 | Federally-Regulated Commercial & Industrial Equipment | 02/09/2012 |  | 11/13/2018
Hussmann Corp. | Hussmann Corp. | R3-P-10-SH-3CR-1-RS-R | Display Case | Medium-temperature application | Horizontal Open | Remote Condensing | Hybrid | Automatic | Non-Ozone-Depleting | Non-Ozone-Depleting | 42 | 52.7 | 53 | 120 | 51 | 67.08 |  | Federally-Regulated Commercial & Industrial Equipment | 02/09/2012 |  | 11/13/2018
Hussmann Corp. | Hussmann Corp. | CR3-M-8-4H-DS-R | Display Case | Medium-temperature application | Semivertical Open | Remote Condensing | Hybrid | Automatic | Non-Ozone-Depleting | Non-Ozone-Depleting | 30.72 | 40.48 | 58 | 96 | 51 | 15.29 |  | Federally-Regulated Commercial & Industrial Equipment | 02/09/2012 |  | 11/13/2018
Hussmann Corp. | Hussmann Corp. | R3-F-5-SH-RS-R | Display Case | Medium-temperature application | Vertical Closed Solid | Remote Condensing | Hybrid | Automatic | Non-Ozone-Depleting | Non-Ozone-Depleting | 30.6 | 35.3 | 54 | 60 | 51 | 47.85 |  | Federally-Regulated Commercial & Industrial Equipment | 02/09/2012 |  | 11/13/2018
Hussmann Corp. | Hussmann Corp. | CR3-M-5-2H-DS-R | Display Case | Medium-temperature application | Semivertical Open | Remote Condensing | Hybrid | Automatic | Non-Ozone-Depleting | Non-Ozone-Depleting | 21.8 | 25.3 | 56 | 60 | 51 | 17.88 |  | Federally-Regulated Commercial & Industrial Equipment | 02/09/2012 |  | 11/13/2018
Hussmann Corp. | Hussmann Corp. | CR3-P-10-4H-4CR-1-NS-R | Display Case | Medium-temperature application | Semivertical Open | Remote Condensing | Hybrid | Automatic | Non-Ozone-Depleting | Non-Ozone-Depleting | 24.4 | 35 | 57 | 120 | 51 | 46.46 |  | Federally-Regulated Commercial & Industrial Equipment | 02/09/2012 |  | 11/13/2018
Hussmann Corp. | Hussmann Corp. | R3-P-10-4H-6CR-1-RS-R | Display Case | Medium-temperature application | Vertical Closed Solid | Remote Condensing | Hybrid | Automatic | Non-Ozone-Depleting | Non-Ozone-Depleting | 42 | 55 | 55 | 120 | 51 | 67.08 |  | Federally-Regulated Commercial & Industrial Equipment | 02/09/2012 |  | 11/13/2018
Hussmann Corp. | Hussmann Corp. | R3-FO-LTK-6-SH-R | Display Case | Medium-temperature application | Semivertical Open | Remote Condensing | Non-Hybrid | Automatic | Non-Ozone-Depleting | Non-Ozone-Depleting | 7.84 | 6.09 | 53 | 72 | 34 | 7.08 | 8.23 | Federally-Regulated Commercial & Industrial Equipment | 02/09/2012 |  | 11/13/2018
Hussmann Corp. | Hussmann Corp. | R3-P-10-4H-6CR-1-DS-R | Display Case | Medium-temperature application | Horizontal Open | Remote Condensing | Hybrid | Automatic | Non-Ozone-Depleting | Non-Ozone-Depleting | 24.4 | 35 | 57 | 120 | 51 | 45.34 |  | Federally-Regulated Commercial & Industrial Equipment | 02/09/2012 |  | 11/13/2018
Hussmann Corp. | Hussmann Corp. | D6NX-8LEP | Display Case | Medium-temperature application | Vertical Open | Remote Condensing | Non-Hybrid | Automatic | Non-Ozone-Depleting | Non-Ozone-Depleting | 103.44 | 40 | 87 | 96 | 37 | 28.87 | 36.87 | Federally-Regulated Commercial & Industrial Equipment | 02/09/2012 |  | 11/13/2018
Hussmann Corp. | Hussmann Corp. | R3-P-8-SH-6CR-1-RS-R | Display Case | Medium-temperature application | Semivertical Open | Remote Condensing | Hybrid | Automatic | Non-Ozone-Depleting | Non-Ozone-Depleting | 33.6 | 42.16 | 53 | 96 | 51 | 53.95 |  | Federally-Regulated Commercial & Industrial Equipment | 02/09/2012 |  | 11/13/2018
Hussmann Corp. | Hussmann Corp. | C4X-12LE | Display Case | Medium-temperature application | Vertical Open | Remote Condensing | Non-Hybrid | Automatic | Non-Ozone-Depleting | Non-Ozone-Depleting | 116.6 | 47.52 | 82 | 144 | 42 | 38.17 | 43.04 | Federally-Regulated Commercial & Industrial Equipment | 02/09/2012 |  | 11/13/2018
Hussmann Corp. | Hussmann Corp. | M5X-4E | Display Case | Medium-temperature application | Semivertical Open | Remote Condensing | Non-Hybrid | Automatic | Non-Ozone-Depleting | Non-Ozone-Depleting | 34.72 | 15.84 | 79 | 48 | 42 | 12.05 | 16.33 | Federally-Regulated Commercial & Industrial Equipment | 02/09/2012 |  | 11/13/2018
Hussmann Corp. | Hussmann Corp. | C2NX-4XLE | Display Case | Medium-temperature application | Semivertical Open | Remote Condensing | Non-Hybrid | Automatic | Non-Ozone-Depleting | Non-Ozone-Depleting | 45.32 | 12.08 | 48 | 48 | 37 | 9.26 | 13.21 | Federally-Regulated Commercial & Industrial Equipment | 02/09/2012 |  | 11/13/2018
Hussmann Corp. | Hussmann Corp. | CR3-P-6-4H-5CR-1-NS-R | Display Case | Medium-temperature application | Horizontal Open | Remote Condensing | Hybrid | Automatic | Non-Ozone-Depleting | Non-Ozone-Depleting | 14.64 | 21 | 57 | 72 | 51 | 29.64 |  | Federally-Regulated Commercial & Industrial Equipment | 02/09/2012 |  | 11/13/2018
Hussmann Corp. | Hussmann Corp. | R3-P-6-SH-3CR-2-DS-R | Display Case | Medium-temperature application | Horizontal Open | Remote Condensing | Hybrid | Automatic | Non-Ozone-Depleting | Non-Ozone-Depleting | 14.64 | 19.62 | 53 | 72 | 51 | 27.53 |  | Federally-Regulated Commercial & Industrial Equipment | 02/09/2012 |  | 11/13/2018
Hussmann Corp. | Hussmann Corp. | R3-P-12-4H-4CR-2-NS-R | Display Case | Medium-temperature application | Horizontal Open | Remote Condensing | Hybrid | Automatic | Non-Ozone-Depleting | Non-Ozone-Depleting | 29.28 | 42 | 57 | 144 | 51 | 54.25 |  | Federally-Regulated Commercial & Industrial Equipment | 02/09/2012 |  | 11/13/2018
Hussmann Corp. | Hussmann Corp. | CR3-HV-M-4-SH-RS-R | Display Case | Medium-temperature application | Service Over Counter | Remote Condensing | Hybrid | Automatic | Non-Ozone-Depleting | Non-Ozone-Depleting | 24.91 | 20.84 | 54 | 48 | 50 | 41.24 |  | Federally-Regulated Commercial & Industrial Equipment | 02/09/2012 |  | 11/13/2018
Hussmann Corp. | Hussmann Corp. | CR3-P-10-SH-5CR-2-RS-R | Display Case | Medium-temperature application | Vertical Closed Solid | Remote Condensing | Hybrid | Automatic | Non-Ozone-Depleting | Non-Ozone-Depleting | 42 | 52.7 | 53 | 120 | 51 | 68.2 |  | Federally-Regulated Commercial & Industrial Equipment | 02/09/2012 |  | 11/13/2018
Hussmann Corp. | Hussmann Corp. | R3-M-5-SH-NS-R | Display Case | Medium-temperature application | Semivertical Open | Remote Condensing | Hybrid | Automatic | Non-Ozone-Depleting | Non-Ozone-Depleting | 21.8 | 25.3 | 54 | 60 | 51 | 36.67 |  | Federally-Regulated Commercial & Industrial Equipment | 02/09/2012 |  | 11/13/2018
Hussmann Corp. | Hussmann Corp. | CR3-P-5-4H-5CR-1-DS-R | Display Case | Medium-temperature application | Horizontal Open | Remote Condensing | Hybrid | Automatic | Non-Ozone-Depleting | Non-Ozone-Depleting | 12.2 | 17.5 | 57 | 60 | 51 | 9.23 |  | Federally-Regulated Commercial & Industrial Equipment | 02/09/2012 |  | 11/13/2018
Hussmann Corp. | Hussmann Corp. | R3-P-12-2H-5CR-1-RS-R | Display Case | Medium-temperature application | Semivertical Open | Remote Condensing | Hybrid | Automatic | Non-Ozone-Depleting | Non-Ozone-Depleting | 50.4 | 64.56 | 55 | 144 | 51 | 80.21 |  | Federally-Regulated Commercial & Industrial Equipment | 02/09/2012 |  | 11/13/2018
Hussmann Corp. | Hussmann Corp. | BCH-68 | Reach-in | Refrigerator |  |  |  | Automatic | Non-Ozone-Depleting | Non-Ozone-Depleting | 69.01 |  | 81 | 79 | 33 | 11.38 | 11.62 | Non Federally-Regulated | 09/12/2008 |  | 11/13/2018
Hussmann Corp. | Hussmann Corp. | M4X-12EP | Display Case | Medium-temperature application | Semivertical Open | Remote Condensing | Non-Hybrid | Automatic | Non-Ozone-Depleting | Non-Ozone-Depleting | 90.29 | 40.32 | 75 | 144 | 42 | 28.91 | 36.65 | Federally-Regulated Commercial & Industrial Equipment | 02/09/2012 |  | 11/13/2018
Hussmann Corp. | Hussmann Corp. | R3-M-8-SH-NS-R | Display Case | Low-temperature application (f | Service Over Counter | Remote Condensing | Hybrid | Automatic | Non-Ozone-Depleting | Non-Ozone-Depleting | 30.72 | 40.48 | 54 | 96 | 51 | 57.93 |  | Federally-Regulated Commercial & Industrial Equipment | 02/09/2012 |  | 11/13/2018
Hussmann Corp. | Hussmann Corp. | CR3-HV-M-10-SH-RS-R | Display Case | Medium-temperature application | Vertical Closed Solid | Remote Condensing | Hybrid | Automatic | Non-Ozone-Depleting | Non-Ozone-Depleting | 62.28 | 52.1 | 54 | 120 | 50 | 90.96 |  | Federally-Regulated Commercial & Industrial Equipment | 02/09/2012 |  | 11/13/2018
Hussmann Corp. | Hussmann Corp. | R3-P-8-SH-7CR-1-NS-R | Display Case | Medium-temperature application | Horizontal Open | Remote Condensing | Hybrid | Automatic | Non-Ozone-Depleting | Non-Ozone-Depleting | 19.52 | 26.16 | 53 | 96 | 51 | 36.43 |  | Federally-Regulated Commercial & Industrial Equipment | 02/09/2012 |  | 11/13/2018
Hussmann Corp. | Hussmann Corp. | Q3-SS-10-R | Display Case | Medium-temperature application | Semivertical Open | Remote Condensing | Non-Hybrid | Automatic | Non-Ozone-Depleting | Non-Ozone-Depleting | 35 | 32.4 | 51 | 120 | 45 | 19.51 | 30.07 | Federally-Regulated Commercial & Industrial Equipment | 02/09/2012 |  | 11/13/2018
Hussmann Corp. | Hussmann Corp. | R3-HV-WD-8-NS-R | Display Case | Medium-temperature application | Semivertical Open | Remote Condensing | Hybrid | Automatic | Non-Ozone-Depleting | Non-Ozone-Depleting | 31.84 | 42.96 | 55 | 96 | 55 | 56.19 |  | Federally-Regulated Commercial & Industrial Equipment | 02/09/2012 |  | 11/13/2018
Hussmann Corp. | Hussmann Corp. | Q1-FC-10-R | Display Case | Medium-temperature application | Service Over Counter | Remote Condensing | Non-Hybrid | Automatic | Non-Ozone-Depleting | Non-Ozone-Depleting | 17 | 38.2 | 46 | 120 | 45 | 15.04 | 19.59 | Federally-Regulated Commercial & Industrial Equipment | 02/09/2012 |  | 11/13/2018
Hussmann Corp. | Hussmann Corp. | CR3-HV-M-6-2H-RS-R | Display Case | Medium-temperature application | Service Over Counter | Remote Condensing | Hybrid | Automatic | Non-Ozone-Depleting | Non-Ozone-Depleting | 37.37 | 32.22 | 56 | 72 | 50 | 59.91 |  | Federally-Regulated Commercial & Industrial Equipment | 02/09/2012 |  | 11/13/2018
Hussmann Corp. | Hussmann Corp. | C4X-8LE | Display Case | Medium-temperature application | Vertical Open | Remote Condensing | Non-Hybrid | Automatic | Non-Ozone-Depleting | Non-Ozone-Depleting | 77.4 | 31.68 | 82 | 96 | 42 | 25.45 | 30.05 | Federally-Regulated Commercial & Industrial Equipment | 02/09/2012 |  | 11/13/2018
Hussmann Corp. | Hussmann Corp. | R3-M-10-4H-DS-R | Display Case | Medium-temperature application | Semivertical Open | Remote Condensing | Hybrid | Automatic | Non-Ozone-Depleting | Non-Ozone-Depleting | 43.6 | 52.9 | 58 | 120 | 51 | 16.78 |  | Federally-Regulated Commercial & Industrial Equipment | 02/09/2012 |  | 11/13/2018
Hussmann Corp. | Hussmann Corp. | R3-P-12-2H-7CR-1-RS-R | Display Case | Medium-temperature application | Semivertical Open | Remote Condensing | Hybrid | Automatic | Non-Ozone-Depleting | Non-Ozone-Depleting | 50.4 | 64.56 | 55 | 144 | 51 | 80.21 |  | Federally-Regulated Commercial & Industrial Equipment | 02/09/2012 |  | 11/13/2018
Hussmann Corp. | Hussmann Corp. | CR3-P-10-2H-7CR-1-NS-R | Display Case | Medium-temperature application | Semivertical Open | Remote Condensing | Hybrid | Automatic | Non-Ozone-Depleting | Non-Ozone-Depleting | 24.4 | 33.8 | 55 | 120 | 51 | 46.46 |  | Federally-Regulated Commercial & Industrial Equipment | 02/09/2012 |  | 11/13/2018
Hussmann Corp. | Hussmann Corp. | CR3-F-12-SH-DS-R | Display Case | Medium-temperature application | Service Over Counter | Remote Condensing | Hybrid | Automatic | Non-Ozone-Depleting | Non-Ozone-Depleting | 52.32 | 60.72 | 54 | 144 | 51 | 21.33 |  | Federally-Regulated Commercial & Industrial Equipment | 02/09/2012 |  | 11/13/2018
Hussmann Corp. | Hussmann Corp. | DCCG-8 | Ice Cream Cabinet | Freezer |  |  |  | Manual | Non-Ozone-Depleting | Non-Ozone-Depleting | 13.47 |  | 52 | 48 | 26 | 11.36 | 12.18 | Non Federally-Regulated | 08/18/2008 |  | 11/13/2018
Hussmann Corp. | Hussmann Corp. | R3-P-10-2H-6CR-1-RS-R | Display Case | Medium-temperature application | Semivertical Open | Remote Condensing | Hybrid | Automatic | Non-Ozone-Depleting | Non-Ozone-Depleting | 42 | 53.8 | 53 | 120 | 51 | 67.08 |  | Federally-Regulated Commercial & Industrial Equipment | 02/09/2012 |  | 11/13/2018
Hussmann Corp. | Hussmann Corp. | R3-F-10-4H-RS-R | Display Case | Medium-temperature application | Service Over Counter | Remote Condensing | Hybrid | Automatic | Non-Ozone-Depleting | Non-Ozone-Depleting | 61.2 | 72.9 | 58 | 120 | 51 | 97.74 |  | Federally-Regulated Commercial & Industrial Equipment | 02/09/2012 |  | 11/13/2018
Hussmann Corp. | Hussmann Corp. | RLN-2 | Display Case | Low-temperature application (f | Vertical Closed Transparent | Remote Condensing | Non-Hybrid | Automatic | Non-Ozone-Depleting | Non-Ozone-Depleting | 49.33 | 26.83 | 83 | 62 | 40 | 16.62 | 17.63 | Federally-Regulated Commercial & Industrial Equipment | 02/09/2012 |  | 11/13/2018
Hussmann Corp. | Hussmann Corp. | Q3-MS-12-R | Display Case | Medium-temperature application | Service Over Counter | Remote Condensing | Non-Hybrid | Automatic | Non-Ozone-Depleting | Non-Ozone-Depleting | 49.08 | 55.08 | 52 | 144 | 46 | 11.71 | 28.2 | Federally-Regulated Commercial & Industrial Equipment | 02/09/2012 |  | 11/13/2018
Hussmann Corp. | Hussmann Corp. | RGD-24-83-3-9-R | Display Case | Medium-temperature application | Vertical Open | Remote Condensing | Non-Hybrid | Automatic | Non-Ozone-Depleting | Non-Ozone-Depleting | 20.81 | 19.07 | 83 | 48 | 24 | 15.8 | 19.71 | Federally-Regulated Commercial & Industrial Equipment | 02/09/2012 |  | 11/13/2018
Hussmann Corp. | Hussmann Corp. | M4X-6GEP | Display Case | Medium-temperature application | Semivertical Open | Remote Condensing | Non-Hybrid | Automatic | Non-Ozone-Depleting | Non-Ozone-Depleting | 44.85 | 20.34 | 75 | 72 | 42 | 10.5 | 20.06 | Federally-Regulated Commercial & Industrial Equipment | 02/09/2012 |  | 11/13/2018
Hussmann Corp. | Hussmann Corp. | CR3-P-8-2H-8CR-1-NS-R | Display Case | Medium-temperature application | Semivertical Open | Remote Condensing | Hybrid | Automatic | Non-Ozone-Depleting | Non-Ozone-Depleting | 19.52 | 27.04 | 55 | 96 | 51 | 36.43 |  | Federally-Regulated Commercial & Industrial Equipment | 02/09/2012 |  | 11/13/2018
Hussmann Corp. | Hussmann Corp. | R3-P-10-2H-7CR-1-NS-R | Display Case | Medium-temperature application | Horizontal Open | Remote Condensing | Hybrid | Automatic | Non-Ozone-Depleting | Non-Ozone-Depleting | 24.4 | 33.8 | 57 | 120 | 51 | 45.34 |  | Federally-Regulated Commercial & Industrial Equipment | 02/09/2012 |  | 11/13/2018
Hussmann Corp. | Hussmann Corp. | CR3-P-5-2H-PT-RS-R | Display Case | Medium-temperature application | Vertical Closed Solid | Remote Condensing | Hybrid | Automatic | Non-Ozone-Depleting | Non-Ozone-Depleting | 18.6 | 20.65 | 55 | 60 | 51 | 30.21 |  | Federally-Regulated Commercial & Industrial Equipment | 02/09/2012 |  | 11/13/2018
Hussmann Corp. | Hussmann Corp. | RMT-2 | Display Case | Medium-temperature application | Vertical Closed Solid | Remote Condensing | Non-Hybrid | Automatic | Non-Ozone-Depleting | Non-Ozone-Depleting | 54.47 | 29.67 | 82 | 62 | 44 | 2.6 | 6.25 | Federally-Regulated Commercial & Industrial Equipment | 02/09/2012 |  | 11/13/2018
Hussmann Corp. | Hussmann Corp. | R3-HV-M-10-SH-DS-R | Display Case | Medium-temperature application | Service Over Counter | Remote Condensing | Hybrid | Automatic | Non-Ozone-Depleting | Non-Ozone-Depleting | 45 | 52.1 | 54 | 120 | 50 | 77.12 |  | Federally-Regulated Commercial & Industrial Equipment | 02/09/2012 |  | 11/13/2018
Hussmann Corp. | Hussmann Corp. | CR3-P-12-SH-9CR-1-DS-R | Display Case | Medium-temperature application | Semivertical Open | Remote Condensing | Hybrid | Automatic | Non-Ozone-Depleting | Non-Ozone-Depleting | 29.28 | 39.24 | 53 | 144 | 51 | 56.9 |  | Federally-Regulated Commercial & Industrial Equipment | 02/09/2012 |  | 11/13/2018
Hussmann Corp. | Hussmann Corp. | C6X-12LRE | Display Case | Medium-temperature application | Vertical Open | Remote Condensing | Non-Hybrid | Automatic | Non-Ozone-Depleting | Non-Ozone-Depleting | 145.7 | 60.6 | 88 | 144 | 42 | 43.72 | 53.76 | Federally-Regulated Commercial & Industrial Equipment | 02/09/2012 |  | 11/13/2018
Hussmann Corp. | Hussmann Corp. | CR3-HV-WD-5-DS-R | Display Case | Medium-temperature application | Semivertical Open | Remote Condensing | Hybrid | Automatic | Non-Ozone-Depleting | Non-Ozone-Depleting | 19.9 | 26.85 | 55 | 60 | 55 | 36.33 |  | Federally-Regulated Commercial & Industrial Equipment | 02/09/2012 |  | 11/13/2018
Hussmann Corp. | Hussmann Corp. | CR3-H-5-2H-NS-R | Display Case | Medium-temperature application | Semivertical Open | Remote Condensing | Non-Hybrid | Automatic | Non-Ozone-Depleting | Non-Ozone-Depleting | 9.8 | 10.65 | 55 | 60 | 51 | 9.23 | 12.02 | Federally-Regulated Commercial & Industrial Equipment | 02/09/2012 |  | 11/13/2018
Hussmann Corp. | Hussmann Corp. | R3-P-5-4H-4CR-1-NS-R | Display Case | Medium-temperature application | Semivertical Open | Remote Condensing | Hybrid | Automatic | Non-Ozone-Depleting | Non-Ozone-Depleting | 12.2 | 17.5 | 57 | 60 | 51 | 23.07 |  | Federally-Regulated Commercial & Industrial Equipment | 02/09/2012 |  | 11/13/2018
Hussmann Corp. | Hussmann Corp. | R3-P-5-2H-4CR-1-NS-R | Display Case | Medium-temperature application | Horizontal Open | Remote Condensing | Hybrid | Automatic | Non-Ozone-Depleting | Non-Ozone-Depleting | 12.2 | 16.9 | 55 | 60 | 51 | 23.07 |  | Federally-Regulated Commercial & Industrial Equipment | 02/09/2012 |  | 11/13/2018
Hussmann Corp. | Hussmann Corp. | R3-P-5-4H-5CR-1-DS-R | Display Case | Medium-temperature application | Semivertical Open | Remote Condensing | Hybrid | Automatic | Non-Ozone-Depleting | Non-Ozone-Depleting | 12.2 | 17.5 | 57 | 60 | 51 | 23.07 |  | Federally-Regulated Commercial & Industrial Equipment | 02/09/2012 |  | 11/13/2018
Hussmann Corp. | Hussmann Corp. | M4X-12GEP | Display Case | Medium-temperature application | Semivertical Open | Remote Condensing | Non-Hybrid | Automatic | Non-Ozone-Depleting | Non-Ozone-Depleting | 89.7 | 40.68 | 75 | 144 | 42 | 26.63 | 36.94 | Federally-Regulated Commercial & Industrial Equipment | 02/09/2012 |  | 11/13/2018
Hussmann Corp. | Hussmann Corp. | CR3-P-12-2H-5CR-1-DS-R | Display Case | Medium-temperature application | Horizontal Open | Remote Condensing | Hybrid | Automatic | Non-Ozone-Depleting | Non-Ozone-Depleting | 29.28 | 40.56 | 55 | 144 | 51 | 56.9 |  | Federally-Regulated Commercial & Industrial Equipment | 02/09/2012 |  | 11/13/2018
Hussmann Corp. | Hussmann Corp. | CR3-M-12-2H-NS-R | Display Case | Medium-temperature application | Semivertical Open | Remote Condensing | Hybrid | Automatic | Non-Ozone-Depleting | Non-Ozone-Depleting | 52.32 | 62.04 | 56 | 144 | 51 | 18.45 |  | Federally-Regulated Commercial & Industrial Equipment | 02/09/2012 |  | 11/13/2018
Hussmann Corp. | Hussmann Corp. | CR3-P-10-4H-8CR-1-RS-R | Display Case | Medium-temperature application | Horizontal Open | Remote Condensing | Hybrid | Automatic | Non-Ozone-Depleting | Non-Ozone-Depleting | 42 | 55 | 57 | 120 | 51 | 68.2 |  | Federally-Regulated Commercial & Industrial Equipment | 02/09/2012 |  | 11/13/2018
Hussmann Corp. | Hussmann Corp. | R3-P-10-4H-5CR-2-NS-R | Display Case | Medium-temperature application | Semivertical Open | Remote Condensing | Hybrid | Automatic | Non-Ozone-Depleting | Non-Ozone-Depleting | 24.4 | 35 | 57 | 120 | 51 | 45.34 |  | Federally-Regulated Commercial & Industrial Equipment | 02/09/2012 |  | 11/13/2018
Hussmann Corp. | Hussmann Corp. | R3-P-12-SH-6CR-1-NS-R | Display Case | Medium-temperature application | Semivertical Open | Remote Condensing | Hybrid | Automatic | Non-Ozone-Depleting | Non-Ozone-Depleting | 29.28 | 39.24 | 53 | 144 | 51 | 54.25 |  | Federally-Regulated Commercial & Industrial Equipment | 02/09/2012 |  | 11/13/2018
Hussmann Corp. | Hussmann Corp. | Q3-MC-8-R | Display Case | Medium-temperature application | Service Over Counter | Remote Condensing | Non-Hybrid | Automatic | Non-Ozone-Depleting | Non-Ozone-Depleting | 32.72 | 36.72 | 52 | 96 | 46 | 7.66 | 18.84 | Federally-Regulated Commercial & Industrial Equipment | 02/09/2012 |  | 11/13/2018
Hussmann Corp. | Hussmann Corp. | R3-P-8-4H-5CR-1-NS-R | Display Case | Medium-temperature application | Semivertical Open | Remote Condensing | Hybrid | Automatic | Non-Ozone-Depleting | Non-Ozone-Depleting | 19.52 | 28 | 57 | 96 | 51 | 36.43 |  | Federally-Regulated Commercial & Industrial Equipment | 02/09/2012 |  | 11/13/2018
Hussmann Corp. | Hussmann Corp. | P1NX-6E | Display Case | Medium-temperature application | Semivertical Open | Remote Condensing | Non-Hybrid | Automatic | Non-Ozone-Depleting | Non-Ozone-Depleting | 8.3 | 13.92 | 44 | 72 | 37 | 7.4 | 14.73 | Federally-Regulated Commercial & Industrial Equipment | 02/09/2012 |  | 11/13/2018
Hussmann Corp. | Hussmann Corp. | M3X-6EP | Display Case | Medium-temperature application | Semivertical Open | Remote Condensing | Non-Hybrid | Automatic | Non-Ozone-Depleting | Non-Ozone-Depleting | 27 | 18.24 | 75 | 72 | 42 | 11.75 | 18.32 | Federally-Regulated Commercial & Industrial Equipment | 02/09/2012 |  | 11/13/2018
Hussmann Corp. | Hussmann Corp. | R3-B-5-2H-DS-R | Display Case | Medium-temperature application | Service Over Counter | Remote Condensing | Hybrid | Automatic | Non-Ozone-Depleting | Non-Ozone-Depleting | 19.2 | 23.3 | 55 | 60 | 51 | 17.29 |  | Federally-Regulated Commercial & Industrial Equipment | 02/09/2012 |  | 11/13/2018
Hussmann Corp. | Hussmann Corp. | CR3-P-12-4H-4CR-2-DS-R | Display Case | Medium-temperature application | Horizontal Open | Remote Condensing | Hybrid | Automatic | Non-Ozone-Depleting | Non-Ozone-Depleting | 29.28 | 42 | 57 | 144 | 51 | 56.9 |  | Federally-Regulated Commercial & Industrial Equipment | 02/09/2012 |  | 11/13/2018
Hussmann Corp. | Hussmann Corp. | Q3-SP-10-5CR-1-NS-R | Display Case | Medium-temperature application | Horizontal Open | Remote Condensing | Hybrid | Automatic | Non-Ozone-Depleting | Non-Ozone-Depleting | 38.9 | 37.4 | 60 | 120 | 44 | 57.24 |  | Federally-Regulated Commercial & Industrial Equipment | 02/09/2012 |  | 11/13/2018
Hussmann Corp. | Hussmann Corp. | CR3-P-12-4H-4CR-3-RS-R | Display Case | Medium-temperature application | Semivertical Open | Remote Condensing | Hybrid | Automatic | Non-Ozone-Depleting | Non-Ozone-Depleting | 50.4 | 66 | 57 | 144 | 51 | 82.86 |  | Federally-Regulated Commercial & Industrial Equipment | 02/09/2012 |  | 11/13/2018
Hussmann Corp. | Hussmann Corp. | Q3-MC-6-R | Display Case | Medium-temperature application | Service Over Counter | Remote Condensing | Non-Hybrid | Automatic | Non-Ozone-Depleting | Non-Ozone-Depleting | 24.54 | 27.54 | 52 | 72 | 46 | 5.85 | 14.16 | Federally-Regulated Commercial & Industrial Equipment | 02/09/2012 |  | 11/13/2018
Hussmann Corp. | Hussmann Corp. | R3-M-12-2H-NS-R | Display Case | Medium-temperature application | Service Over Counter | Remote Condensing | Hybrid | Automatic | Non-Ozone-Depleting | Non-Ozone-Depleting | 52.32 | 62.04 | 56 | 144 | 51 | 86.8 |  | Federally-Regulated Commercial & Industrial Equipment | 02/09/2012 |  | 11/13/2018
Hussmann Corp. | Hussmann Corp. | ARV01050 | Reach-in | Refrigerator |  |  |  | Automatic | Non-Ozone-Depleting | Non-Ozone-Depleting | 70.34 |  | 80 | 86 | 29 | 10.48 | 11.78 | Non Federally-Regulated | 06/06/2008 |  | 11/13/2018
Hussmann Corp. | Hussmann Corp. | CR3-P-12-2H-PT-RS-R | Display Case | Medium-temperature application | Vertical Closed Solid | Remote Condensing | Hybrid | Automatic | Non-Ozone-Depleting | Non-Ozone-Depleting | 44.64 | 49.56 | 55 | 144 | 51 | 70.81 |  | Federally-Regulated Commercial & Industrial Equipment | 02/09/2012 |  | 11/13/2018
Hussmann Corp. | Hussmann Corp. | CR3-M-4-4H-DS-R | Display Case | Medium-temperature application | Semivertical Open | Remote Condensing | Hybrid | Automatic | Non-Ozone-Depleting | Non-Ozone-Depleting | 17.44 | 20.68 | 58 | 48 | 51 | 9.25 |  | Federally-Regulated Commercial & Industrial Equipment | 02/09/2012 |  | 11/13/2018
Hussmann Corp. | Hussmann Corp. | R3-P-10-2H-6CR-1-DS-R | Display Case | Medium-temperature application | Semivertical Open | Remote Condensing | Hybrid | Automatic | Non-Ozone-Depleting | Non-Ozone-Depleting | 24.4 | 33.8 | 57 | 120 | 51 | 45.34 |  | Federally-Regulated Commercial & Industrial Equipment | 02/09/2012 |  | 11/13/2018
Hussmann Corp. | Hussmann Corp. | R3-P-90O-SH-PT-NS-R | Display Case | Medium-temperature application | Semivertical Open | Remote Condensing | Non-Hybrid | Automatic | Non-Ozone-Depleting | Non-Ozone-Depleting | 7.84 | 8.12 | 53 | 96 | 53 | 6.23 | 9.92 | Federally-Regulated Commercial & Industrial Equipment | 02/09/2012 |  | 11/13/2018
Hussmann Corp. | Hussmann Corp. | P4NX-12EP | Display Case | Medium-temperature application | Vertical Open | Remote Condensing | Non-Hybrid | Automatic | Non-Ozone-Depleting | Non-Ozone-Depleting | 96 | 47.52 | 82 | 96 | 37 | 29.78 | 43.04 | Federally-Regulated Commercial & Industrial Equipment | 02/09/2012 |  | 11/13/2018
Hussmann Corp. | Hussmann Corp. | RGD-30-72-8-SC | Display Case | Medium-temperature application | Vertical Open | Self-contained | Non-Hybrid | Automatic | Non-Ozone-Depleting | Non-Ozone-Depleting | 54.24 | 33.44 | 72 | 96 | 30 | 28.23 | 62.9 | Federally-Regulated Commercial & Industrial Equipment | 02/09/2012 |  | 11/13/2018
Hussmann Corp. | Hussmann Corp. | R3-P-6-2H-4CR-1-DS-R | Display Case | Medium-temperature application | Horizontal Open | Remote Condensing | Hybrid | Automatic | Non-Ozone-Depleting | Non-Ozone-Depleting | 14.64 | 20.28 | 55 | 72 | 51 | 27.53 |  | Federally-Regulated Commercial & Industrial Equipment | 02/09/2012 |  | 11/13/2018
Hussmann Corp. | Hussmann Corp. | R3-F-4-2H-DS-R | Display Case | Medium-temperature application | Semivertical Open | Remote Condensing | Hybrid | Automatic | Non-Ozone-Depleting | Non-Ozone-Depleting | 17.44 | 20.68 | 56 | 48 | 51 | 17.49 |  | Federally-Regulated Commercial & Industrial Equipment | 02/09/2012 |  | 11/13/2018
Hussmann Corp. | Hussmann Corp. | R3-M-12-SH-NS-R | Display Case | Medium-temperature application | Semivertical Open | Remote Condensing | Hybrid | Automatic | Non-Ozone-Depleting | Non-Ozone-Depleting | 52.32 | 60.72 | 54 | 144 | 51 | 86.8 |  | Federally-Regulated Commercial & Industrial Equipment | 02/09/2012 |  | 11/13/2018
Hussmann Corp. | Hussmann Corp. | CR3-P-10-2H-7CR-1-RS-R | Display Case | Medium-temperature application | Horizontal Open | Remote Condensing | Hybrid | Automatic | Non-Ozone-Depleting | Non-Ozone-Depleting | 42 | 53.8 | 55 | 120 | 51 | 68.2 |  | Federally-Regulated Commercial & Industrial Equipment | 02/09/2012 |  | 11/13/2018
Hussmann Corp. | Hussmann Corp. | CR3-FO-LTK-3-SH-R | Display Case | Medium-temperature application | Semivertical Open | Remote Condensing | Non-Hybrid | Automatic | Non-Ozone-Depleting | Non-Ozone-Depleting | 7.84 | 6.09 | 53 | 36 | 34 | 7.08 | 8.23 | Federally-Regulated Commercial & Industrial Equipment | 02/09/2012 |  | 11/13/2018
Hussmann Corp. | Hussmann Corp. | CR3-F-10-4H-DS-R | Display Case | Medium-temperature application | Semivertical Open | Remote Condensing | Hybrid | Automatic | Non-Ozone-Depleting | Non-Ozone-Depleting | 43.6 | 52.9 | 58 | 120 | 51 | 16.78 |  | Federally-Regulated Commercial & Industrial Equipment | 02/09/2012 |  | 11/13/2018
Hussmann Corp. | Hussmann Corp. | SMB-12 | Display Case | Medium-temperature application | Service Over Counter | Remote Condensing | Non-Hybrid | Automatic | Non-Ozone-Depleting | Non-Ozone-Depleting | 48.79 | 40.08 | 53 | 145 | 45 | 12 | 20.55 | Federally-Regulated Commercial & Industrial Equipment | 02/09/2012 |  | 11/13/2018
Hussmann Corp. | Hussmann Corp. | Q1-SS-4-NS-S | Display Case | Medium-temperature application | Horizontal Open | Self-contained | Non-Hybrid | Automatic | Non-Ozone-Depleting | Non-Ozone-Depleting | 1.76 | 13.4 | 35 | 48 | 45 | 3.74 | 15.87 | Federally-Regulated Commercial & Industrial Equipment | 02/09/2012 |  | 11/13/2018
Hussmann Corp. | Hussmann Corp. | CR3-P-4-2H-4CR-1-NS-R | Display Case | Medium-temperature application | Horizontal Open | Remote Condensing | Hybrid | Automatic | Non-Ozone-Depleting | Non-Ozone-Depleting | 9.76 | 13.52 | 55 | 48 | 51 | 22.47 |  | Federally-Regulated Commercial & Industrial Equipment | 02/09/2012 |  | 11/13/2018
Hussmann Corp. | Hussmann Corp. | R3-P-12-4H-4CR-1-NS-R | Display Case | Medium-temperature application | Semivertical Open | Remote Condensing | Hybrid | Automatic | Non-Ozone-Depleting | Non-Ozone-Depleting | 29.28 | 42 | 57 | 144 | 51 | 54.25 |  | Federally-Regulated Commercial & Industrial Equipment | 02/09/2012 |  | 11/13/2018
Hussmann Corp. | Hussmann Corp. | CR3-M-4-SH-DS-R | Display Case | Medium-temperature application | Service Over Counter | Remote Condensing | Hybrid | Automatic | Non-Ozone-Depleting | Non-Ozone-Depleting | 52.32 | 60.72 | 54 | 48 | 51 | 83.69 |  | Federally-Regulated Commercial & Industrial Equipment | 02/09/2012 |  | 11/13/2018
Hussmann Corp. | Hussmann Corp. | R3-P-6-4H-4CR-1-NS-R | Display Case | Medium-temperature application | Horizontal Open | Remote Condensing | Hybrid | Automatic | Non-Ozone-Depleting | Non-Ozone-Depleting | 14.64 | 21 | 57 | 72 | 51 | 27.53 |  | Federally-Regulated Commercial & Industrial Equipment | 02/09/2012 |  | 11/13/2018
Hussmann Corp. | Hussmann Corp. | CR3-TO-F-6-R | Display Case | Medium-temperature application | Service Over Counter | Remote Condensing | Non-Hybrid | Automatic | Non-Ozone-Depleting | Non-Ozone-Depleting | 14.4 | 18.24 | 26 | 72 | 33 | 6.42 | 9.41 | Federally-Regulated Commercial & Industrial Equipment | 02/09/2012 |  | 11/13/2018
Hussmann Corp. | Hussmann Corp. | CR3-HV-NB-6-SH-RS-R | Display Case | Medium-temperature application | Semivertical Open | Remote Condensing | Hybrid | Automatic | Non-Ozone-Depleting | Non-Ozone-Depleting | 34.25 | 30.06 | 53 | 72 | 51 | 56.06 |  | Federally-Regulated Commercial & Industrial Equipment | 02/09/2012 |  | 11/13/2018
Hussmann Corp. | Hussmann Corp. | R3-M-12-4H-DS-R | Display Case | Medium-temperature application | Service Over Counter | Remote Condensing | Hybrid | Automatic | Non-Ozone-Depleting | Non-Ozone-Depleting | 52.32 | 63.48 | 58 | 144 | 51 | 21.33 |  | Federally-Regulated Commercial & Industrial Equipment | 02/09/2012 |  | 11/13/2018
Hussmann Corp. | Hussmann Corp. | RGD-24-72-3-SC | Display Case | Medium-temperature application | Vertical Open | Self-contained | Non-Hybrid | Automatic | Non-Ozone-Depleting | Non-Ozone-Depleting | 13.8 | 12.57 | 72 | 36 | 24 | 9.34 | 26.58 | Federally-Regulated Commercial & Industrial Equipment | 02/09/2012 |  | 11/13/2018
Hussmann Corp. | Hussmann Corp. | R3-P-5-SH-3CR-1-RS-R | Display Case | Medium-temperature application | Horizontal Open | Remote Condensing | Hybrid | Automatic | Non-Ozone-Depleting | Non-Ozone-Depleting | 21 | 26.35 | 53 | 60 | 51 | 34.25 |  | Federally-Regulated Commercial & Industrial Equipment | 02/09/2012 |  | 11/13/2018
Hussmann Corp. | Hussmann Corp. | R3-P-12-2H-4CR-2-NS-R | Display Case | Medium-temperature application | Semivertical Open | Remote Condensing | Hybrid | Automatic | Non-Ozone-Depleting | Non-Ozone-Depleting | 29.28 | 40.56 | 55 | 144 | 51 | 54.25 |  | Federally-Regulated Commercial & Industrial Equipment | 02/09/2012 |  | 11/13/2018
Hussmann Corp. | Hussmann Corp. | R3-HV-WD-5-NS-R | Display Case | Medium-temperature application | Service Over Counter | Remote Condensing | Hybrid | Automatic | Non-Ozone-Depleting | Non-Ozone-Depleting | 19.9 | 26.85 | 55 | 60 | 55 | 34.9 |  | Federally-Regulated Commercial & Industrial Equipment | 02/09/2012 |  | 11/13/2018
Hussmann Corp. | Hussmann Corp. | CR3-B-10-SH-NS-R | Display Case | Medium-temperature application | Service Over Counter | Remote Condensing | Hybrid | Automatic | Non-Ozone-Depleting | Non-Ozone-Depleting | 38.4 | 46.6 | 57 | 120 | 51 | 61.89 |  | Federally-Regulated Commercial & Industrial Equipment | 02/09/2012 |  | 11/13/2018
Hussmann Corp. | Hussmann Corp. | BCH-45 SD | Reach-in | Refrigerator |  |  |  | Automatic | Non-Ozone-Depleting | Non-Ozone-Depleting | 44.76 |  | 81 | 52 | 33 | 8.58 | 8.71 | Non Federally-Regulated | 06/06/2008 |  | 11/13/2018
Hussmann Corp. | Hussmann Corp. | R3-P-5-SH-PT-RS-R | Display Case | Medium-temperature application | Vertical Closed Solid | Remote Condensing | Hybrid | Automatic | Non-Ozone-Depleting | Non-Ozone-Depleting | 18.6 | 20.1 | 53 | 60 | 51 | 29.09 |  | Federally-Regulated Commercial & Industrial Equipment | 02/09/2012 |  | 11/13/2018
Hussmann Corp. | Hussmann Corp. | R3-P-8-4H-8CR-1-DS-R | Display Case | Medium-temperature application | Semivertical Open | Remote Condensing | Hybrid | Automatic | Non-Ozone-Depleting | Non-Ozone-Depleting | 19.52 | 28 | 57 | 96 | 51 | 36.43 |  | Federally-Regulated Commercial & Industrial Equipment | 02/09/2012 |  | 11/13/2018
Hussmann Corp. | Hussmann Corp. | D6NX-12LEP | Display Case | Medium-temperature application | Vertical Open | Remote Condensing | Non-Hybrid | Automatic | Non-Ozone-Depleting | Non-Ozone-Depleting | 155.16 | 60 | 87 | 144 | 37 | 43.31 | 53.27 | Federally-Regulated Commercial & Industrial Equipment | 02/09/2012 |  | 11/13/2018
Hussmann Corp. | Hussmann Corp. | Q1-SS-4-DS-S | Display Case | Medium-temperature application | Horizontal Open | Self-contained | Non-Hybrid | Automatic | Non-Ozone-Depleting | Non-Ozone-Depleting | 1.76 | 13.4 | 35 | 48 | 45 | 3.74 | 15.87 | Federally-Regulated Commercial & Industrial Equipment | 02/09/2012 |  | 11/13/2018
Hussmann Corp. | Hussmann Corp. | CR3-P-12-SH-4CR-1-RS-R | Display Case | Medium-temperature application | Semivertical Open | Remote Condensing | Hybrid | Automatic | Non-Ozone-Depleting | Non-Ozone-Depleting | 50.4 | 63.24 | 53 | 144 | 51 | 82.86 |  | Federally-Regulated Commercial & Industrial Equipment | 02/09/2012 |  | 11/13/2018
Hussmann Corp. | Hussmann Corp. | C6X-8LE | Display Case | Medium-temperature application | Vertical Open | Remote Condensing | Non-Hybrid | Automatic | Non-Ozone-Depleting | Non-Ozone-Depleting | 97.14 | 40.4 | 88 | 96 | 42 | 28.85 | 37.2 | Federally-Regulated Commercial & Industrial Equipment | 02/09/2012 |  | 11/13/2018
Hussmann Corp. | Hussmann Corp. | R3-M-5-SH-DS-R | Display Case | Medium-temperature application | Service Over Counter | Remote Condensing | Hybrid | Automatic | Non-Ozone-Depleting | Non-Ozone-Depleting | 21.8 | 25.3 | 54 | 60 | 51 | 10 |  | Federally-Regulated Commercial & Industrial Equipment | 02/09/2012 |  | 11/13/2018
Hussmann Corp. | Hussmann Corp. | CR3-P-6-SH-PT-NS-R | Display Case | Medium-temperature application | Semivertical Open | Remote Condensing | Non-Hybrid | Automatic | Non-Ozone-Depleting | Non-Ozone-Depleting | 11.76 | 12.12 | 53 | 72 | 51 | 11.73 | 13.24 | Federally-Regulated Commercial & Industrial Equipment | 02/09/2012 |  | 11/13/2018
Hussmann Corp. | Hussmann Corp. | R3-P-6-2H-5CR-1-RS-R | Display Case | Medium-temperature application | Horizontal Open | Remote Condensing | Hybrid | Automatic | Non-Ozone-Depleting | Non-Ozone-Depleting | 25.2 | 32.28 | 55 | 72 | 51 | 40.82 |  | Federally-Regulated Commercial & Industrial Equipment | 02/09/2012 |  | 11/13/2018
Hussmann Corp. | Hussmann Corp. | R3-P-8-SH-5CR-1-NS-R | Display Case | Medium-temperature application | Horizontal Open | Remote Condensing | Hybrid | Automatic | Non-Ozone-Depleting | Non-Ozone-Depleting | 19.52 | 26.16 | 53 | 96 | 51 | 36.43 |  | Federally-Regulated Commercial & Industrial Equipment | 02/09/2012 |  | 11/13/2018
Hussmann Corp. | Hussmann Corp. | CR3-P-12-2H-8CR-1-NS-R | Display Case | Medium-temperature application | Semivertical Open | Remote Condensing | Hybrid | Automatic | Non-Ozone-Depleting | Non-Ozone-Depleting | 29.28 | 40.56 | 55 | 144 | 51 | 56.9 |  | Federally-Regulated Commercial & Industrial Equipment | 02/09/2012 |  | 11/13/2018
Hussmann Corp. | Hussmann Corp. | Q3-FC-4-R | Display Case | Medium-temperature application | Service Over Counter | Remote Condensing | Non-Hybrid | Automatic | Non-Ozone-Depleting | Non-Ozone-Depleting | 16.36 | 18.36 | 52 | 48 | 46 | 5.01 | 9.47 | Federally-Regulated Commercial & Industrial Equipment | 02/09/2012 |  | 11/13/2018
Hussmann Corp. | Hussmann Corp. | R3-HV-WD-4-RS-R | Display Case | Medium-temperature application | Service Over Counter | Remote Condensing | Hybrid | Automatic | Non-Ozone-Depleting | Non-Ozone-Depleting | 22.83 | 21.48 | 55 | 48 | 55 | 37.42 |  | Federally-Regulated Commercial & Industrial Equipment | 02/09/2012 |  | 11/13/2018
Hussmann Corp. | Hussmann Corp. | CR3-HV-ND-12-2H-RS-R | Display Case | Medium-temperature application | Vertical Closed Solid | Remote Condensing | Hybrid | Automatic | Non-Ozone-Depleting | Non-Ozone-Depleting | 68.5 | 62.04 | 55 | 144 | 51 | 109.56 |  | Federally-Regulated Commercial & Industrial Equipment | 02/09/2012 |  | 11/13/2018
Hussmann Corp. | Hussmann Corp. | R3-F-12-4H-RS-R | Display Case | Medium-temperature application | Vertical Closed Solid | Remote Condensing | Hybrid | Automatic | Non-Ozone-Depleting | Non-Ozone-Depleting | 73.44 | 87.48 | 58 | 144 | 51 | 113.39 |  | Federally-Regulated Commercial & Industrial Equipment | 02/09/2012 |  | 11/13/2018
Hussmann Corp. | Hussmann Corp. | CR3-F-4-4H-DS-R | Display Case | Medium-temperature application | Semivertical Open | Remote Condensing | Hybrid | Automatic | Non-Ozone-Depleting | Non-Ozone-Depleting | 17.44 | 20.68 | 58 | 48 | 51 | 9.25 |  | Federally-Regulated Commercial & Industrial Equipment | 02/09/2012 |  | 11/13/2018
Hussmann Corp. | Hussmann Corp. | RGD-30-83-3-9-R | Display Case | Medium-temperature application | Vertical Open | Remote Condensing | Non-Hybrid | Automatic | Non-Ozone-Depleting | Non-Ozone-Depleting | 29.1 | 19.09 | 83 | 48 | 30 | 16.64 | 19.72 | Federally-Regulated Commercial & Industrial Equipment | 02/09/2012 |  | 11/13/2018
Hussmann Corp. | Hussmann Corp. | R3-HV-M-8-SH-RS-R | Display Case | Medium-temperature application | Semivertical Open | Remote Condensing | Hybrid | Automatic | Non-Ozone-Depleting | Non-Ozone-Depleting | 49.83 | 41.68 | 54 | 96 | 50 | 78.37 |  | Federally-Regulated Commercial & Industrial Equipment | 02/09/2012 |  | 11/13/2018
Hussmann Corp. | Hussmann Corp. | C2NX-8XLGE | Display Case | Medium-temperature application | Semivertical Open | Remote Condensing | Non-Hybrid | Automatic | Non-Ozone-Depleting | Non-Ozone-Depleting | 30.22 | 24.32 | 48 | 96 | 37 | 15.69 | 23.37 | Federally-Regulated Commercial & Industrial Equipment | 02/09/2012 |  | 11/13/2018
Hussmann Corp. | Hussmann Corp. | R3-FO-LTK-8-2H-R | Display Case | Medium-temperature application | Semivertical Open | Remote Condensing | Non-Hybrid | Automatic | Non-Ozone-Depleting | Non-Ozone-Depleting | 7.84 | 8.52 | 55 | 96 | 34 | 9.25 | 10.25 | Federally-Regulated Commercial & Industrial Equipment | 02/09/2012 |  | 11/13/2018
Hussmann Corp. | Hussmann Corp. | R3-H-10-4H-RS-R | Display Case | Medium-temperature application | Service Over Counter | Remote Condensing | Hybrid | Automatic | Non-Ozone-Depleting | Non-Ozone-Depleting | 56 | 68.9 | 57 | 120 | 51 | 90.79 |  | Federally-Regulated Commercial & Industrial Equipment | 02/09/2012 |  | 11/13/2018
Hussmann Corp. | Hussmann Corp. | CR3-P-10-2H-5CR-1-NS-R | Display Case | Medium-temperature application | Horizontal Open | Remote Condensing | Hybrid | Automatic | Non-Ozone-Depleting | Non-Ozone-Depleting | 24.4 | 33.8 | 55 | 120 | 51 | 46.46 |  | Federally-Regulated Commercial & Industrial Equipment | 02/09/2012 |  | 11/13/2018
Hussmann Corp. | Hussmann Corp. | R3-P-12-2H-4CR-2-DS-R | Display Case | Medium-temperature application | Horizontal Open | Remote Condensing | Hybrid | Automatic | Non-Ozone-Depleting | Non-Ozone-Depleting | 29.28 | 40.56 | 55 | 144 | 51 | 54.25 |  | Federally-Regulated Commercial & Industrial Equipment | 02/09/2012 |  | 11/13/2018
Hussmann Corp. | Hussmann Corp. | R3-F-10-SH-DS-R | Display Case | Medium-temperature application | Semivertical Open | Remote Condensing | Hybrid | Automatic | Non-Ozone-Depleting | Non-Ozone-Depleting | 43.6 | 50.6 | 54 | 120 | 51 | 16.78 |  | Federally-Regulated Commercial & Industrial Equipment | 02/09/2012 |  | 11/13/2018
Hussmann Corp. | Hussmann Corp. | R3-D-5-4H-NS-R | Display Case | Medium-temperature application | Service Over Counter | Remote Condensing | Hybrid | Automatic | Non-Ozone-Depleting | Non-Ozone-Depleting | 19.2 | 23.3 | 57 | 60 | 51 | 33.48 |  | Federally-Regulated Commercial & Industrial Equipment | 02/09/2012 |  | 11/13/2018
Hussmann Corp. | Hussmann Corp. | CR3-HV-F-4-SH-RS-R | Display Case | Medium-temperature application | Service Over Counter | Remote Condensing | Hybrid | Automatic | Non-Ozone-Depleting | Non-Ozone-Depleting | 24.91 | 20.84 | 54 | 48 | 50 | 41.68 |  | Federally-Regulated Commercial & Industrial Equipment | 02/09/2012 |  | 11/13/2018
Hussmann Corp. | Hussmann Corp. | R3-P-12-SH-4CR-2-DS-R | Display Case | Medium-temperature application | Horizontal Open | Remote Condensing | Hybrid | Automatic | Non-Ozone-Depleting | Non-Ozone-Depleting | 29.28 | 39.24 | 53 | 144 | 51 | 54.25 |  | Federally-Regulated Commercial & Industrial Equipment | 02/09/2012 |  | 11/13/2018
Hussmann Corp. | Hussmann Corp. | CR3-P-10-2H-10CR-1-DS-R | Display Case | Medium-temperature application | Horizontal Open | Remote Condensing | Hybrid | Automatic | Non-Ozone-Depleting | Non-Ozone-Depleting | 24.4 | 33.8 | 55 | 120 | 51 | 22.06 |  | Federally-Regulated Commercial & Industrial Equipment | 02/09/2012 |  | 11/13/2018
Hussmann Corp. | Hussmann Corp. | CR3-P-10-4H-6CR-1-DS-R | Display Case | Medium-temperature application | Horizontal Open | Remote Condensing | Hybrid | Automatic | Non-Ozone-Depleting | Non-Ozone-Depleting | 24.4 | 35 | 57 | 120 | 51 | 46.46 |  | Federally-Regulated Commercial & Industrial Equipment | 02/09/2012 |  | 11/13/2018
Hussmann Corp. | Hussmann Corp. | R3-P-10-SH-10CR-1-RS-R | Display Case | Medium-temperature application | Vertical Closed Solid | Remote Condensing | Hybrid | Automatic | Non-Ozone-Depleting | Non-Ozone-Depleting | 42 | 52.7 | 53 | 120 | 51 | 67.08 |  | Federally-Regulated Commercial & Industrial Equipment | 02/09/2012 |  | 11/13/2018
Hussmann Corp. | Hussmann Corp. | CR3-HV-F-10-2H-DS-R | Display Case | Medium-temperature application | Service Over Counter | Remote Condensing | Hybrid | Automatic | Non-Ozone-Depleting | Non-Ozone-Depleting | 45 | 53.7 | 56 | 120 | 50 | 34.89 |  | Federally-Regulated Commercial & Industrial Equipment | 02/09/2012 |  | 11/13/2018
Hussmann Corp. | Hussmann Corp. | HSD/SC-220Y | Ice Cream Cabinet | Freezer |  |  |  | Manual | Non-Ozone-Depleting | Non-Ozone-Depleting | 8.22 |  | 34 | 40 | 23 | 2.36 | 7.56 | Non Federally-Regulated | 08/18/2008 |  | 11/13/2018
Hussmann Corp. | Hussmann Corp. | CR3-B-10-2H-NS-R | Display Case | Medium-temperature application | Service Over Counter | Remote Condensing | Hybrid | Automatic | Non-Ozone-Depleting | Non-Ozone-Depleting | 38.4 | 47.7 | 59 | 120 | 51 | 61.89 |  | Federally-Regulated Commercial & Industrial Equipment | 02/09/2012 |  | 11/13/2018
Hussmann Corp. | Hussmann Corp. | R3-HV-ND-10-2H-RS-R | Display Case | Medium-temperature application | Semivertical Open | Remote Condensing | Hybrid | Automatic | Non-Ozone-Depleting | Non-Ozone-Depleting | 62.28 | 53.7 | 55 | 120 | 51 | 98.69 |  | Federally-Regulated Commercial & Industrial Equipment | 02/09/2012 |  | 11/13/2018
Hussmann Corp. | Hussmann Corp. | CR3-HV-M-12-SH-RS-R | Display Case | Medium-temperature application | Service Over Counter | Remote Condensing | Hybrid | Automatic | Non-Ozone-Depleting | Non-Ozone-Depleting | 74.74 | 62.52 | 54 | 144 | 50 | 113.9 |  | Federally-Regulated Commercial & Industrial Equipment | 02/09/2012 |  | 11/13/2018
Hussmann Corp. | Hussmann Corp. | Q1-SS-10-NS-R | Display Case | Medium-temperature application | Horizontal Open | Remote Condensing | Non-Hybrid | Automatic | Non-Ozone-Depleting | Non-Ozone-Depleting | 22.3 | 33.5 | 35 | 120 | 45 | 14.15 | 14.6 | Federally-Regulated Commercial & Industrial Equipment | 02/09/2012 |  | 11/13/2018
Hussmann Corp. | Hussmann Corp. | CR3-P-8-SH-5CR-1-RS-R | Display Case | Medium-temperature application | Vertical Closed Solid | Remote Condensing | Hybrid | Automatic | Non-Ozone-Depleting | Non-Ozone-Depleting | 17.92 | 26 | 53 | 96 | 51 | 25.63 |  | Federally-Regulated Commercial & Industrial Equipment | 02/09/2012 |  | 11/13/2018
Hussmann Corp. | Hussmann Corp. | R3-P-12-SH-7CR-1-RS-R | Display Case | Medium-temperature application | Vertical Closed Solid | Remote Condensing | Hybrid | Automatic | Non-Ozone-Depleting | Non-Ozone-Depleting | 50.4 | 63.24 | 53 | 144 | 51 | 80.21 |  | Federally-Regulated Commercial & Industrial Equipment | 02/09/2012 |  | 11/13/2018
Hussmann Corp. | Hussmann Corp. | R3-P-8-4H-PT-RS-R | Display Case | Medium-temperature application | Vertical Closed Solid | Remote Condensing | Hybrid | Automatic | Non-Ozone-Depleting | Non-Ozone-Depleting | 29.76 | 33.04 | 57 | 96 | 51 | 45.84 |  | Federally-Regulated Commercial & Industrial Equipment | 02/09/2012 |  | 11/13/2018
Hussmann Corp. | Hussmann Corp. | CR3-F-10-4H-DS-R | Display Case | Medium-temperature application | Service Over Counter | Remote Condensing | Hybrid | Automatic | Non-Ozone-Depleting | Non-Ozone-Depleting | 43.6 | 52.9 | 58 | 120 | 51 | 16.78 |  | Federally-Regulated Commercial & Industrial Equipment | 02/09/2012 |  | 11/13/2018
Hussmann Corp. | Hussmann Corp. | ESBD2D-12 | Display Case | Medium-temperature application | Service Over Counter | Remote Condensing | Non-Hybrid | Automatic | Non-Ozone-Depleting | Non-Ozone-Depleting | 45.6 | 53.16 | 53 | 72 | 46 | 16.15 | 27.22 | Federally-Regulated Commercial & Industrial Equipment | 02/09/2012 |  | 11/13/2018
Hussmann Corp. | Hussmann Corp. | CR3-P-6-4H-5CR-1-DS-R | Display Case | Medium-temperature application | Horizontal Open | Remote Condensing | Hybrid | Automatic | Non-Ozone-Depleting | Non-Ozone-Depleting | 14.64 | 21 | 57 | 72 | 51 | 29.64 |  | Federally-Regulated Commercial & Industrial Equipment | 02/09/2012 |  | 11/13/2018
Hussmann Corp. | Hussmann Corp. | R3-P-12-SH-4CR-3-NS-R | Display Case | Medium-temperature application | Semivertical Open | Remote Condensing | Hybrid | Automatic | Non-Ozone-Depleting | Non-Ozone-Depleting | 29.28 | 39.24 | 53 | 144 | 51 | 54.25 |  | Federally-Regulated Commercial & Industrial Equipment | 02/09/2012 |  | 11/13/2018
Hussmann Corp. | Hussmann Corp. | R3-P-10-4H-5CR-2-RS-R | Display Case | Medium-temperature application | Horizontal Open | Remote Condensing | Hybrid | Automatic | Non-Ozone-Depleting | Non-Ozone-Depleting | 42 | 55 | 57 | 120 | 51 | 67.08 |  | Federally-Regulated Commercial & Industrial Equipment | 02/09/2012 |  | 11/13/2018
Hussmann Corp. | Hussmann Corp. | IM-05-I6-R | Display Case | Medium-temperature application | Semivertical Open | Remote Condensing | Non-Hybrid | Automatic | Non-Ozone-Depleting | Non-Ozone-Depleting | 24.24 | 20.22 | 58 | 72 | 38 | 19.14 | 19.96 | Federally-Regulated Commercial & Industrial Equipment | 02/09/2012 |  | 11/13/2018
Hussmann Corp. | Hussmann Corp. | RGD-24-83-12-R | Display Case | Medium-temperature application | Vertical Open | Remote Condensing | Non-Hybrid | Automatic | Non-Ozone-Depleting | Non-Ozone-Depleting | 66.6 | 61.02 | 83 | 144 | 24 | 43.14 | 54.11 | Federally-Regulated Commercial & Industrial Equipment | 02/09/2012 |  | 11/13/2018
Hussmann Corp. | Hussmann Corp. | DSFM-12-R | Display Case | Medium-temperature application | Semivertical Open | Remote Condensing | Non-Hybrid | Automatic | Non-Ozone-Depleting | Non-Ozone-Depleting | 5.28 | 35.64 | 46 | 144 | 42 | 13.6 | 32.76 | Federally-Regulated Commercial & Industrial Equipment | 02/09/2012 |  | 11/13/2018
Hussmann Corp. | Hussmann Corp. | Q3-SP-6-PT-DS-R | Display Case | Medium-temperature application | Semivertical Open | Remote Condensing | Non-Hybrid | Automatic | Non-Ozone-Depleting | Non-Ozone-Depleting | 20.46 | 16.38 | 60 | 72 | 60 | 12.21 | 16.78 | Federally-Regulated Commercial & Industrial Equipment | 02/09/2012 |  | 11/13/2018
Hussmann Corp. | Hussmann Corp. | R3-P-12-SH-6CR-1-RS-R | Display Case | Medium-temperature application | Semivertical Open | Remote Condensing | Hybrid | Automatic | Non-Ozone-Depleting | Non-Ozone-Depleting | 50.4 | 63.24 | 53 | 144 | 51 | 80.21 |  | Federally-Regulated Commercial & Industrial Equipment | 02/09/2012 |  | 11/13/2018
Hussmann Corp. | Hussmann Corp. | Q3-DC-22.5O-R | Display Case | Medium-temperature application | Service Over Counter | Remote Condensing | Non-Hybrid | Automatic | Non-Ozone-Depleting | Non-Ozone-Depleting | 15.51 | 17.41 | 52 | 48 | 48 | 4.54 | 8.99 | Federally-Regulated Commercial & Industrial Equipment | 02/09/2012 |  | 11/13/2018
Hussmann Corp. | Hussmann Corp. | CR3-P-6-4H-4CR-1-NS-R | Display Case | Medium-temperature application | Horizontal Open | Remote Condensing | Hybrid | Automatic | Non-Ozone-Depleting | Non-Ozone-Depleting | 14.64 | 21 | 57 | 72 | 51 | 29.64 |  | Federally-Regulated Commercial & Industrial Equipment | 02/09/2012 |  | 11/13/2018
Hussmann Corp. | Hussmann Corp. | CR3-P-4-SH-4CR-1-NS-R | Display Case | Medium-temperature application | Semivertical Open | Remote Condensing | Hybrid | Automatic | Non-Ozone-Depleting | Non-Ozone-Depleting | 9.76 | 13.08 | 53 | 48 | 51 | 21.29 |  | Federally-Regulated Commercial & Industrial Equipment | 02/09/2012 |  | 11/13/2018
Hussmann Corp. | Hussmann Corp. | R3-P-10-4H-9CR-1-DS-R | Display Case | Medium-temperature application | Semivertical Open | Remote Condensing | Hybrid | Automatic | Non-Ozone-Depleting | Non-Ozone-Depleting | 24.4 | 35 | 57 | 120 | 51 | 45.34 |  | Federally-Regulated Commercial & Industrial Equipment | 02/09/2012 |  | 11/13/2018
Hussmann Corp. | Hussmann Corp. | FW-E | Display Case | Low-temperature application (f | Horizontal Open | Remote Condensing | Non-Hybrid | Automatic | Non-Ozone-Depleting | Non-Ozone-Depleting | 22.06 | 15.86 | 36 | 81 | 42 | 10.12 | 15.92 | Federally-Regulated Commercial & Industrial Equipment | 02/09/2012 |  | 11/13/2018
Hussmann Corp. | Hussmann Corp. | CR3-HV-NB-12-SH-RS-R | Display Case | Medium-temperature application | Vertical Closed Solid | Remote Condensing | Hybrid | Automatic | Non-Ozone-Depleting | Non-Ozone-Depleting | 68.5 | 60.12 | 53 | 144 | 51 | 109.56 |  | Federally-Regulated Commercial & Industrial Equipment | 02/09/2012 |  | 11/13/2018
Hussmann Corp. | Hussmann Corp. | CR3-HV-NB-10-SH-DS-R | Display Case | Medium-temperature application | Service Over Counter | Remote Condensing | Hybrid | Automatic | Non-Ozone-Depleting | Non-Ozone-Depleting | 39.8 | 53.7 | 53 | 120 | 51 | 16.78 |  | Federally-Regulated Commercial & Industrial Equipment | 02/09/2012 |  | 11/13/2018
Hussmann Corp. | Hussmann Corp. | CR3-HV-M-10-SH-DS-R | Display Case | Medium-temperature application | Service Over Counter | Remote Condensing | Hybrid | Automatic | Non-Ozone-Depleting | Non-Ozone-Depleting | 45 | 52.1 | 54 | 120 | 50 | 69.37 |  | Federally-Regulated Commercial & Industrial Equipment | 02/09/2012 |  | 11/13/2018
Hussmann Corp. | Hussmann Corp. | M5X-6EP | Display Case | Medium-temperature application | Semivertical Open | Remote Condensing | Non-Hybrid | Automatic | Non-Ozone-Depleting | Non-Ozone-Depleting | 52.09 | 23.76 | 79 | 72 | 42 | 18.32 | 22.9 | Federally-Regulated Commercial & Industrial Equipment | 02/09/2012 |  | 11/13/2018
Hussmann Corp. | Hussmann Corp. | M5X-8GEP | Display Case | Medium-temperature application | Semivertical Open | Remote Condensing | Non-Hybrid | Automatic | Non-Ozone-Depleting | Non-Ozone-Depleting | 69.45 | 32 | 79 | 96 | 42 | 18.69 | 29.74 | Federally-Regulated Commercial & Industrial Equipment | 02/09/2012 |  | 11/13/2018
Hussmann Corp. | Hussmann Corp. | R3-P-8-SH-5CR-1-RS-R | Display Case | Medium-temperature application | Vertical Closed Solid | Remote Condensing | Hybrid | Automatic | Non-Ozone-Depleting | Non-Ozone-Depleting | 33.6 | 42.16 | 53 | 96 | 51 | 53.95 |  | Federally-Regulated Commercial & Industrial Equipment | 02/09/2012 |  | 11/13/2018
Hussmann Corp. | Hussmann Corp. | R3-P-4-SH-4CR-1-NS-R | Display Case | Medium-temperature application | Horizontal Open | Remote Condensing | Hybrid | Automatic | Non-Ozone-Depleting | Non-Ozone-Depleting | 9.76 | 13.08 | 53 | 48 | 51 | 18.64 |  | Federally-Regulated Commercial & Industrial Equipment | 02/09/2012 |  | 11/13/2018
Hussmann Corp. | Hussmann Corp. | R3-P-12-4H-10CR-1-RS-R | Display Case | Medium-temperature application | Vertical Closed Solid | Remote Condensing | Hybrid | Automatic | Non-Ozone-Depleting | Non-Ozone-Depleting | 50.4 | 66 | 57 | 144 | 51 | 21.33 |  | Federally-Regulated Commercial & Industrial Equipment | 02/09/2012 |  | 11/13/2018
Hussmann Corp. | Hussmann Corp. | Q3-SP-10-PT-RS-R | Display Case | Medium-temperature application | Vertical Closed Transparent | Remote Condensing | Hybrid | Automatic | Non-Ozone-Depleting | Non-Ozone-Depleting | 58.7 | 27.3 | 60 | 120 | 60 | 79.61 |  | Federally-Regulated Commercial & Industrial Equipment | 02/09/2012 |  | 11/13/2018
Hussmann Corp. | Hussmann Corp. | R3-P-6-SH-3CR-2-RS-R | Display Case | Medium-temperature application | Semivertical Open | Remote Condensing | Hybrid | Automatic | Non-Ozone-Depleting | Non-Ozone-Depleting | 25.2 | 31.62 | 53 | 72 | 51 | 40.82 |  | Federally-Regulated Commercial & Industrial Equipment | 02/09/2012 |  | 11/13/2018
Hussmann Corp. | Hussmann Corp. | R3-F-4-SH-DS-R | Display Case | Medium-temperature application | Semivertical Open | Remote Condensing | Hybrid | Automatic | Non-Ozone-Depleting | Non-Ozone-Depleting | 17.44 | 20.24 | 54 | 48 | 51 | 9.25 |  | Federally-Regulated Commercial & Industrial Equipment | 02/09/2012 |  | 11/13/2018
Hussmann Corp. | Hussmann Corp. | CR3-P-5-SH-3CR-1-RS-R | Display Case | Medium-temperature application | Vertical Closed Solid | Remote Condensing | Hybrid | Automatic | Non-Ozone-Depleting | Non-Ozone-Depleting | 21 | 26.35 | 53 | 60 | 51 | 35.37 |  | Federally-Regulated Commercial & Industrial Equipment | 02/09/2012 |  | 11/13/2018
Hussmann Corp. | Hussmann Corp. | CR3-D-10-2H-NS-R | Display Case | Medium-temperature application | Semivertical Open | Remote Condensing | Hybrid | Automatic | Non-Ozone-Depleting | Non-Ozone-Depleting | 38.4 | 47.7 | 55 | 120 | 51 | 61.89 |  | Federally-Regulated Commercial & Industrial Equipment | 02/09/2012 |  | 11/13/2018
Hussmann Corp. | Hussmann Corp. | R3-P-12-4H-5CR-1-DS-R | Display Case | Medium-temperature application | Horizontal Open | Remote Condensing | Hybrid | Automatic | Non-Ozone-Depleting | Non-Ozone-Depleting | 29.28 | 42 | 57 | 144 | 51 | 54.25 |  | Federally-Regulated Commercial & Industrial Equipment | 02/09/2012 |  | 11/13/2018
Hussmann Corp. | Hussmann Corp. | C2X-4XLGEP | Display Case | Medium-temperature application | Semivertical Open | Remote Condensing | Non-Hybrid | Automatic | Non-Ozone-Depleting | Non-Ozone-Depleting | 15.32 | 13.44 | 48 | 48 | 42 | 6.68 | 14.34 | Federally-Regulated Commercial & Industrial Equipment | 02/09/2012 |  | 11/13/2018
Hussmann Corp. | Hussmann Corp. | CR3-P-10-4H-7CR-1-RS-R | Display Case | Medium-temperature application | Vertical Closed Solid | Remote Condensing | Hybrid | Automatic | Non-Ozone-Depleting | Non-Ozone-Depleting | 42 | 55 | 57 | 120 | 51 | 68.2 |  | Federally-Regulated Commercial & Industrial Equipment | 02/09/2012 |  | 11/13/2018
Hussmann Corp. | Hussmann Corp. | R3-P-8-2H-4CR-2-RS-R | Display Case | Medium-temperature application | Horizontal Open | Remote Condensing | Hybrid | Automatic | Non-Ozone-Depleting | Non-Ozone-Depleting | 33.6 | 43.04 | 55 | 96 | 51 | 53.95 |  | Federally-Regulated Commercial & Industrial Equipment | 02/09/2012 |  | 11/13/2018
Hussmann Corp. | Hussmann Corp. | D5X-12E | Display Case | Medium-temperature application | Vertical Open | Remote Condensing | Non-Hybrid | Automatic | Non-Ozone-Depleting | Non-Ozone-Depleting | 128.5 | 50.88 | 82 | 144 | 42 | 32.4 | 45.79 | Federally-Regulated Commercial & Industrial Equipment | 02/09/2012 |  | 11/13/2018
Hussmann Corp. | Hussmann Corp. | CR3-P-12-2H-8CR-1-DS-R | Display Case | Medium-temperature application | Semivertical Open | Remote Condensing | Hybrid | Automatic | Non-Ozone-Depleting | Non-Ozone-Depleting | 29.28 | 40.56 | 55 | 144 | 51 | 56.9 |  | Federally-Regulated Commercial & Industrial Equipment | 02/09/2012 |  | 11/13/2018
Hussmann Corp. | Hussmann Corp. | CR3-P-10-4H-3CR-1-RS-R | Display Case | Medium-temperature application | Horizontal Open | Remote Condensing | Hybrid | Automatic | Non-Ozone-Depleting | Non-Ozone-Depleting | 42 | 55 | 57 | 120 | 51 | 68.2 |  | Federally-Regulated Commercial & Industrial Equipment | 02/09/2012 |  | 11/13/2018
Hussmann Corp. | Hussmann Corp. | R3-TO-D-8-R | Display Case | Medium-temperature application | Service Over Counter | Remote Condensing | Non-Hybrid | Automatic | Non-Ozone-Depleting | Non-Ozone-Depleting | 15.04 | 21.12 | 26 | 96 | 33 | 7.45 | 10.88 | Federally-Regulated Commercial & Industrial Equipment | 02/09/2012 |  | 11/13/2018
Hussmann Corp. | Hussmann Corp. | ESGSS-8 | Display Case | Medium-temperature application | Service Over Counter | Remote Condensing | Non-Hybrid | Automatic | Non-Ozone-Depleting | Non-Ozone-Depleting | 21.48 | 31.36 | 53 | 96 | 46 | 11.11 | 16.1 | Federally-Regulated Commercial & Industrial Equipment | 02/09/2012 |  | 11/13/2018
Hussmann Corp. | Hussmann Corp. | R3-P-10-2H-10CR-1-NS-R | Display Case | Medium-temperature application | Horizontal Open | Remote Condensing | Hybrid | Automatic | Non-Ozone-Depleting | Non-Ozone-Depleting | 24.4 | 33.8 | 55 | 120 | 51 | 45.34 |  | Federally-Regulated Commercial & Industrial Equipment | 02/09/2012 |  | 11/13/2018
Hussmann Corp. | Hussmann Corp. | R3-HV-M-10-2H-RS-R | Display Case | Medium-temperature application | Vertical Closed Solid | Remote Condensing | Hybrid | Automatic | Non-Ozone-Depleting | Non-Ozone-Depleting | 62.28 | 53.7 | 56 | 120 | 50 | 98.72 |  | Federally-Regulated Commercial & Industrial Equipment | 02/09/2012 |  | 11/13/2018
Hussmann Corp. | Hussmann Corp. | R3-P-12-2H-11CR-1-RS-R | Display Case | Medium-temperature application | Horizontal Open | Remote Condensing | Hybrid | Automatic | Non-Ozone-Depleting | Non-Ozone-Depleting | 50.4 | 64.56 | 55 | 144 | 51 | 80.21 |  | Federally-Regulated Commercial & Industrial Equipment | 02/09/2012 |  | 11/13/2018
Hussmann Corp. | Hussmann Corp. | CR3-P-8-2H-8CR-1-RS-R | Display Case | Medium-temperature application | Horizontal Open | Remote Condensing | Hybrid | Automatic | Non-Ozone-Depleting | Non-Ozone-Depleting | 33.6 | 43.04 | 55 | 96 | 51 | 53.95 |  | Federally-Regulated Commercial & Industrial Equipment | 02/09/2012 |  | 11/13/2018
Hussmann Corp. | Hussmann Corp. | DSFM-45I-R | Display Case | Medium-temperature application | Semivertical Open | Remote Condensing | Non-Hybrid | Automatic | Non-Ozone-Depleting | Non-Ozone-Depleting | 2.41 | 22.41 | 46 | 57 | 44 | 5.46 | 21.78 | Federally-Regulated Commercial & Industrial Equipment | 02/09/2012 |  | 11/13/2018
Hussmann Corp. | Hussmann Corp. | SI2-8 | Display Case | Medium-temperature application | Semivertical Open | Remote Condensing | Non-Hybrid | Automatic | Non-Ozone-Depleting | Non-Ozone-Depleting | 32.16 | 50 | 56 | 96 | 72 | 26.1 | 44.68 | Federally-Regulated Commercial & Industrial Equipment | 02/09/2012 |  | 11/13/2018
Hussmann Corp. | Hussmann Corp. | R3-P-6-4H-3CR-1-DS-R | Display Case | Medium-temperature application | Horizontal Open | Remote Condensing | Hybrid | Automatic | Non-Ozone-Depleting | Non-Ozone-Depleting | 14.64 | 21 | 57 | 72 | 51 | 11.73 |  | Federally-Regulated Commercial & Industrial Equipment | 02/09/2012 |  | 11/13/2018
Hussmann Corp. | Hussmann Corp. | CR3-H-10-SH-NS-R | Display Case | Medium-temperature application | Semivertical Open | Remote Condensing | Non-Hybrid | Automatic | Non-Ozone-Depleting | Non-Ozone-Depleting | 19.6 | 20.3 | 53 | 120 | 51 | 16.78 | 20.03 | Federally-Regulated Commercial & Industrial Equipment | 02/09/2012 |  | 11/13/2018
Hussmann Corp. | Hussmann Corp. | CR3-P-12-SH-7CR-1-DS-R | Display Case | Medium-temperature application | Horizontal Open | Remote Condensing | Hybrid | Automatic | Non-Ozone-Depleting | Non-Ozone-Depleting | 29.28 | 39.24 | 53 | 144 | 51 | 56.9 |  | Federally-Regulated Commercial & Industrial Equipment | 02/09/2012 |  | 11/13/2018
Hussmann Corp. | Hussmann Corp. | Q3-SP-12-PT-DS-R | Display Case | Medium-temperature application | Semivertical Open | Remote Condensing | Non-Hybrid | Automatic | Non-Ozone-Depleting | Non-Ozone-Depleting | 40.92 | 32.76 | 60 | 144 | 60 | 27.08 | 30.37 | Federally-Regulated Commercial & Industrial Equipment | 02/09/2012 |  | 11/13/2018
Hussmann Corp. | Hussmann Corp. | C2X-4XLEP | Display Case | Medium-temperature application | Semivertical Open | Remote Condensing | Non-Hybrid | Automatic | Non-Ozone-Depleting | Non-Ozone-Depleting | 15.32 | 13.32 | 48 | 48 | 42 | 7.87 | 14.24 | Federally-Regulated Commercial & Industrial Equipment | 02/09/2012 |  | 11/13/2018
Hussmann Corp. | Hussmann Corp. | CR3-P-8-2H-6CR-1-RS-R | Display Case | Medium-temperature application | Vertical Closed Solid | Remote Condensing | Hybrid | Automatic | Non-Ozone-Depleting | Non-Ozone-Depleting | 33.6 | 43.04 | 55 | 96 | 51 | 53.95 |  | Federally-Regulated Commercial & Industrial Equipment | 02/09/2012 |  | 11/13/2018
Hussmann Corp. | Hussmann Corp. | R3-P-12-4H-12CR-1-DS-R | Display Case | Medium-temperature application | Semivertical Open | Remote Condensing | Hybrid | Automatic | Non-Ozone-Depleting | Non-Ozone-Depleting | 29.28 | 42 | 57 | 144 | 51 | 54.25 |  | Federally-Regulated Commercial & Industrial Equipment | 02/09/2012 |  | 11/13/2018
Hussmann Corp. | Hussmann Corp. | Q3-SP-12-4CR-2-DS-R | Display Case | Medium-temperature application | Semivertical Open | Remote Condensing | Hybrid | Automatic | Non-Ozone-Depleting | Non-Ozone-Depleting | 46.68 | 44.88 | 60 | 144 | 60 | 73.12 |  | Federally-Regulated Commercial & Industrial Equipment | 02/09/2012 |  | 11/13/2018
Hussmann Corp. | Hussmann Corp. | R3-P-12-2H-9CR-1-DS-R | Display Case | Medium-temperature application | Semivertical Open | Remote Condensing | Hybrid | Automatic | Non-Ozone-Depleting | Non-Ozone-Depleting | 29.28 | 40.56 | 55 | 144 | 51 | 54.25 |  | Federally-Regulated Commercial & Industrial Equipment | 02/09/2012 |  | 11/13/2018
Hussmann Corp. | Hussmann Corp. | R3-P-5-4H-5CR-1-RS-R | Display Case | Medium-temperature application | Horizontal Open | Remote Condensing | Hybrid | Automatic | Non-Ozone-Depleting | Non-Ozone-Depleting | 21 | 27.5 | 57 | 60 | 51 | 34.25 |  | Federally-Regulated Commercial & Industrial Equipment | 02/09/2012 |  | 11/13/2018
Hussmann Corp. | Hussmann Corp. | R3-HV-F-10-2H-NS-R | Display Case | Medium-temperature application | Service Over Counter | Remote Condensing | Hybrid | Automatic | Non-Ozone-Depleting | Non-Ozone-Depleting | 45 | 53.7 | 56 | 120 | 50 | 76.53 |  | Federally-Regulated Commercial & Industrial Equipment | 02/09/2012 |  | 11/13/2018
Hussmann Corp. | Hussmann Corp. | R3-F-10-2H-DS-R | Display Case | Medium-temperature application | Semivertical Open | Remote Condensing | Hybrid | Automatic | Non-Ozone-Depleting | Non-Ozone-Depleting | 43.6 | 51.7 | 56 | 120 | 51 | 34.63 |  | Federally-Regulated Commercial & Industrial Equipment | 02/09/2012 |  | 11/13/2018
Hussmann Corp. | Hussmann Corp. | R3-P-5-2H-PT-NS-R | Display Case | Medium-temperature application | Semivertical Open | Remote Condensing | Non-Hybrid | Automatic | Non-Ozone-Depleting | Non-Ozone-Depleting | 9.8 | 10.65 | 55 | 60 | 51 | 9.23 | 12.02 | Federally-Regulated Commercial & Industrial Equipment | 02/09/2012 |  | 11/13/2018
Hussmann Corp. | Hussmann Corp. | Q3-SP-5-PT-RS-R | Display Case | Medium-temperature application | Vertical Closed Transparent | Remote Condensing | Hybrid | Automatic | Non-Ozone-Depleting | Non-Ozone-Depleting | 29.35 | 13.65 | 60 | 60 | 60 | 40.39 |  | Federally-Regulated Commercial & Industrial Equipment | 02/09/2012 |  | 11/13/2018
Hussmann Corp. | Hussmann Corp. | CR3-HV-F-12-2H-RS-R | Display Case | Medium-temperature application | Service Over Counter | Remote Condensing | Hybrid | Automatic | Non-Ozone-Depleting | Non-Ozone-Depleting | 74.74 | 64.44 | 56 | 144 | 50 | 7.42 |  | Federally-Regulated Commercial & Industrial Equipment | 02/09/2012 |  | 11/13/2018
Hussmann Corp. | Hussmann Corp. | R3-HV-M-10-2H-RS-R | Display Case | Medium-temperature application | Service Over Counter | Remote Condensing | Hybrid | Automatic | Non-Ozone-Depleting | Non-Ozone-Depleting | 62.28 | 53.7 | 56 | 120 | 50 | 98.72 |  | Federally-Regulated Commercial & Industrial Equipment | 02/09/2012 |  | 11/13/2018
Hussmann Corp. | Hussmann Corp. | R3-F-8-SH-DS-R | Display Case | Medium-temperature application | Semivertical Open | Remote Condensing | Hybrid | Automatic | Non-Ozone-Depleting | Non-Ozone-Depleting | 30.72 | 40.48 | 54 | 96 | 51 | 15.29 |  | Federally-Regulated Commercial & Industrial Equipment | 02/09/2012 |  | 11/13/2018
Hussmann Corp. | Hussmann Corp. | R3-TO-HV-F-8-R | Display Case | Medium-temperature application | Service Over Counter | Remote Condensing | Non-Hybrid | Automatic | Non-Ozone-Depleting | Non-Ozone-Depleting | 24.16 | 28.88 | 26 | 96 | 33 | 14.76 | 14.84 | Federally-Regulated Commercial & Industrial Equipment | 02/09/2012 |  | 11/13/2018
Hussmann Corp. | Hussmann Corp. | P2NX-12EP | Display Case | Medium-temperature application | Vertical Open | Remote Condensing | Non-Hybrid | Automatic | Non-Ozone-Depleting | Non-Ozone-Depleting | 78.42 | 36.12 | 75 | 144 | 37 | 18.36 | 33.69 | Federally-Regulated Commercial & Industrial Equipment | 02/09/2012 |  | 11/13/2018
Hussmann Corp. | Hussmann Corp. | CR3-P-8-SH-PT-NS-R | Display Case | Medium-temperature application | Semivertical Open | Remote Condensing | Non-Hybrid | Automatic | Non-Ozone-Depleting | Non-Ozone-Depleting | 15.68 | 16.16 | 53 | 96 | 51 | 15.29 | 16.59 | Federally-Regulated Commercial & Industrial Equipment | 02/09/2012 |  | 11/13/2018
Hussmann Corp. | Hussmann Corp. | CR3-HV-F-5-2H-DS-R | Display Case | Medium-temperature application | Semivertical Open | Remote Condensing | Hybrid | Automatic | Non-Ozone-Depleting | Non-Ozone-Depleting | 22.5 | 26.85 | 56 | 60 | 50 | 18.4 |  | Federally-Regulated Commercial & Industrial Equipment | 02/09/2012 |  | 11/13/2018
Hussmann Corp. | Hussmann Corp. | CR3-HV-F-10-2H-RS-R | Display Case | Medium-temperature application | Service Over Counter | Remote Condensing | Hybrid | Automatic | Non-Ozone-Depleting | Non-Ozone-Depleting | 62.28 | 53.7 | 56 | 120 | 50 | 4.31 |  | Federally-Regulated Commercial & Industrial Equipment | 02/09/2012 |  | 11/13/2018
Hussmann Corp. | Hussmann Corp. | CR3-P-10-SH-8CR-1-RS-R | Display Case | Medium-temperature application | Vertical Closed Solid | Remote Condensing | Hybrid | Automatic | Non-Ozone-Depleting | Non-Ozone-Depleting | 42 | 52.7 | 53 | 120 | 51 | 68.2 |  | Federally-Regulated Commercial & Industrial Equipment | 02/09/2012 |  | 11/13/2018
Hussmann Corp. | Hussmann Corp. | CR3-H-12-2H-DS-R | Display Case | Medium-temperature application | Semivertical Open | Remote Condensing | Non-Hybrid | Automatic | Non-Ozone-Depleting | Non-Ozone-Depleting | 23.52 | 25.56 | 55 | 144 | 51 | 21.33 | 24.39 | Federally-Regulated Commercial & Industrial Equipment | 02/09/2012 |  | 11/13/2018
Hussmann Corp. | Hussmann Corp. | Q1-SS-45I-NS-R | Display Case | Medium-temperature application | Horizontal Open | Remote Condensing | Non-Hybrid | Automatic | Non-Ozone-Depleting | Non-Ozone-Depleting | 8.63 | 9.96 | 35 | 57 | 47 | 4.61 | 6.37 | Federally-Regulated Commercial & Industrial Equipment | 02/09/2012 |  | 11/13/2018
Hussmann Corp. | Hussmann Corp. | CR3-HV-WB-8-RS-R | Display Case | Medium-temperature application | Semivertical Open | Remote Condensing | Hybrid | Automatic | Non-Ozone-Depleting | Non-Ozone-Depleting | 45.67 | 42.96 | 55 | 96 | 55 | 73.93 |  | Federally-Regulated Commercial & Industrial Equipment | 02/09/2012 |  | 11/13/2018
Hussmann Corp. | Hussmann Corp. | CR3-P-10-SH-6CR-1-RS-R | Display Case | Medium-temperature application | Semivertical Open | Remote Condensing | Hybrid | Automatic | Non-Ozone-Depleting | Non-Ozone-Depleting | 42 | 52.7 | 53 | 120 | 51 | 68.2 |  | Federally-Regulated Commercial & Industrial Equipment | 02/09/2012 |  | 11/13/2018
Hussmann Corp. | Hussmann Corp. | CR3-P-10-SH-5CR-2-NS-R | Display Case | Medium-temperature application | Horizontal Open | Remote Condensing | Hybrid | Automatic | Non-Ozone-Depleting | Non-Ozone-Depleting | 24.4 | 32.7 | 53 | 120 | 51 | 46.46 |  | Federally-Regulated Commercial & Industrial Equipment | 02/09/2012 |  | 11/13/2018
Hussmann Corp. | Hussmann Corp. | R3-P-12-2H-5CR-1-NS-R | Display Case | Medium-temperature application | Horizontal Open | Remote Condensing | Hybrid | Automatic | Non-Ozone-Depleting | Non-Ozone-Depleting | 29.28 | 40.56 | 55 | 144 | 51 | 54.25 |  | Federally-Regulated Commercial & Industrial Equipment | 02/09/2012 |  | 11/13/2018
Hussmann Corp. | Hussmann Corp. | CR3-HV-M-10-2H-NS-R | Display Case | Medium-temperature application | Service Over Counter | Remote Condensing | Hybrid | Automatic | Non-Ozone-Depleting | Non-Ozone-Depleting | 45 | 53.7 | 56 | 120 | 50 | 69.37 |  | Federally-Regulated Commercial & Industrial Equipment | 02/09/2012 |  | 11/13/2018
Hussmann Corp. | Hussmann Corp. | ABG-36-57-5-R | Display Case | Medium-temperature application | Horizontal Open | Remote Condensing | Non-Hybrid | Automatic | Non-Ozone-Depleting | Non-Ozone-Depleting |  | 15.95 | 115 | 60 | 36 | 8.08 | 8.46 | Federally-Regulated Commercial & Industrial Equipment | 02/09/2012 |  | 11/13/2018
Hussmann Corp. | Hussmann Corp. | CR3-P-10-2H-6CR-1-DS-R | Display Case | Medium-temperature application | Semivertical Open | Remote Condensing | Hybrid | Automatic | Non-Ozone-Depleting | Non-Ozone-Depleting | 24.4 | 33.8 | 55 | 120 | 51 | 46.46 |  | Federally-Regulated Commercial & Industrial Equipment | 02/09/2012 |  | 11/13/2018
Hussmann Corp. | Hussmann Corp. | R3-P-6-2H-4CR-1-NS-R | Display Case | Medium-temperature application | Semivertical Open | Remote Condensing | Hybrid | Automatic | Non-Ozone-Depleting | Non-Ozone-Depleting | 14.64 | 20.28 | 55 | 72 | 51 | 27.53 |  | Federally-Regulated Commercial & Industrial Equipment | 02/09/2012 |  | 11/13/2018
Hussmann Corp. | Hussmann Corp. | D5X-6EP | Display Case | Medium-temperature application | Vertical Open | Remote Condensing | Non-Hybrid | Automatic | Non-Ozone-Depleting | Non-Ozone-Depleting | 70.06 | 25.44 | 82 | 72 | 42 | 15.33 | 24.93 | Federally-Regulated Commercial & Industrial Equipment | 02/09/2012 |  | 11/13/2018
Hussmann Corp. | Hussmann Corp. | Q1-SS-10-DS-R | Display Case | Medium-temperature application | Horizontal Open | Remote Condensing | Non-Hybrid | Automatic | Non-Ozone-Depleting | Non-Ozone-Depleting | 22.3 | 33.5 | 35 | 120 | 45 | 14.15 | 14.6 | Federally-Regulated Commercial & Industrial Equipment | 02/09/2012 |  | 11/13/2018
Hussmann Corp. | Hussmann Corp. | CR3-P-4-4H-4CR-1-NS-R | Display Case | Medium-temperature application | Semivertical Open | Remote Condensing | Hybrid | Automatic | Non-Ozone-Depleting | Non-Ozone-Depleting | 9.76 | 14 | 57 | 48 | 51 | 21.27 |  | Federally-Regulated Commercial & Industrial Equipment | 02/09/2012 |  | 11/13/2018
Hussmann Corp. | Hussmann Corp. | R3-P-4-4H-3CR-1-RS-R | Display Case | Medium-temperature application | Semivertical Open | Remote Condensing | Hybrid | Automatic | Non-Ozone-Depleting | Non-Ozone-Depleting | 16.8 | 22 | 57 | 48 | 51 | 27.68 |  | Federally-Regulated Commercial & Industrial Equipment | 02/09/2012 |  | 11/13/2018
Hussmann Corp. | Hussmann Corp. | CR3-TO-D-8-R | Display Case | Medium-temperature application | Service Over Counter | Remote Condensing | Non-Hybrid | Automatic | Non-Ozone-Depleting | Non-Ozone-Depleting | 15.04 | 21.12 | 26 | 96 | 33 | 7.45 | 10.88 | Federally-Regulated Commercial & Industrial Equipment | 02/09/2012 |  | 11/13/2018
Hussmann Corp. | Hussmann Corp. | CR3-P-12-2H-6CR-1-NS-R | Display Case | Medium-temperature application | Horizontal Open | Remote Condensing | Hybrid | Automatic | Non-Ozone-Depleting | Non-Ozone-Depleting | 29.28 | 40.56 | 55 | 144 | 51 | 56.9 |  | Federally-Regulated Commercial & Industrial Equipment | 02/09/2012 |  | 11/13/2018
Hussmann Corp. | Hussmann Corp. | CR3-P-12-SH-7CR-1-NS-R | Display Case | Medium-temperature application | Semivertical Open | Remote Condensing | Hybrid | Automatic | Non-Ozone-Depleting | Non-Ozone-Depleting | 29.28 | 40.56 | 53 | 144 | 51 | 56.9 |  | Federally-Regulated Commercial & Industrial Equipment | 02/09/2012 |  | 11/13/2018
Hussmann Corp. | Hussmann Corp. | CR3-P-10-4H-PT-RS-R | Display Case | Medium-temperature application | Vertical Closed Solid | Remote Condensing | Hybrid | Automatic | Non-Ozone-Depleting | Non-Ozone-Depleting | 37.2 | 42.5 | 57 | 120 | 51 | 58.12 |  | Federally-Regulated Commercial & Industrial Equipment | 02/09/2012 |  | 11/13/2018
Hussmann Corp. | Hussmann Corp. | CR3-HV-ND-10-2H-NS-R | Display Case | Medium-temperature application | Semivertical Open | Remote Condensing | Hybrid | Automatic | Non-Ozone-Depleting | Non-Ozone-Depleting | 39.8 | 55.3 | 55 | 120 | 51 | 65.85 |  | Federally-Regulated Commercial & Industrial Equipment | 02/09/2012 |  | 11/13/2018
Hussmann Corp. | Hussmann Corp. | R3-TO-HV-F-5-R | Display Case | Medium-temperature application | Service Over Counter | Remote Condensing | Non-Hybrid | Automatic | Non-Ozone-Depleting | Non-Ozone-Depleting | 15.1 | 18.05 | 26 | 60 | 33 | 7.93 | 9.32 | Federally-Regulated Commercial & Industrial Equipment | 02/09/2012 |  | 11/13/2018
Hussmann Corp. | Hussmann Corp. | CR3-P-10-SH-3CR-1-DS-R | Display Case | Medium-temperature application | Semivertical Open | Remote Condensing | Hybrid | Automatic | Non-Ozone-Depleting | Non-Ozone-Depleting | 24.4 | 32.7 | 53 | 120 | 51 | 46.46 |  | Federally-Regulated Commercial & Industrial Equipment | 02/09/2012 |  | 11/13/2018
Hussmann Corp. | Hussmann Corp. | RM-5 | Display Case | Medium-temperature application | Vertical Closed Transparent | Remote Condensing | Non-Hybrid | Automatic | Non-Ozone-Depleting | Non-Ozone-Depleting | 122.02 | 67.08 | 82 | 154 | 44 | 9.06 | 16.71 | Federally-Regulated Commercial & Industrial Equipment | 02/09/2012 |  | 11/13/2018
Hussmann Corp. | Hussmann Corp. | HSD-SC-518 | Ice Cream Cabinet | Freezer |  |  |  | Automatic | Non-Ozone-Depleting | Non-Ozone-Depleting | 17.72 |  | 34 | 54 | 23 | 3.13 | 15.92 | Non Federally-Regulated | 08/18/2008 |  | 11/13/2018
Hussmann Corp. | Hussmann Corp. | CR3-H-8-4H-NS-R | Display Case | Medium-temperature application | Semivertical Open | Remote Condensing | Non-Hybrid | Automatic | Non-Ozone-Depleting | Non-Ozone-Depleting | 15.68 | 18 | 57 | 96 | 51 | 14.52 | 18.12 | Federally-Regulated Commercial & Industrial Equipment | 02/09/2012 |  | 11/13/2018
Hussmann Corp. | Hussmann Corp. | CR3-P-5-2H-4CR-1-NS-R | Display Case | Medium-temperature application | Semivertical Open | Remote Condensing | Hybrid | Automatic | Non-Ozone-Depleting | Non-Ozone-Depleting | 12.2 | 16.9 | 55 | 60 | 51 | 24.19 |  | Federally-Regulated Commercial & Industrial Equipment | 02/09/2012 |  | 11/13/2018
Hussmann Corp. | Hussmann Corp. | R3-P-8-4H-5CR-1-DS-R | Display Case | Medium-temperature application | Semivertical Open | Remote Condensing | Hybrid | Automatic | Non-Ozone-Depleting | Non-Ozone-Depleting | 19.52 | 28 | 57 | 96 | 51 | 36.43 |  | Federally-Regulated Commercial & Industrial Equipment | 02/09/2012 |  | 11/13/2018
Hussmann Corp. | Hussmann Corp. | R3-P-10-4H-3CR-1-RS-R | Display Case | Medium-temperature application | Vertical Closed Solid | Remote Condensing | Hybrid | Automatic | Non-Ozone-Depleting | Non-Ozone-Depleting | 42 | 55 | 57 | 120 | 51 | 67.08 |  | Federally-Regulated Commercial & Industrial Equipment | 02/09/2012 |  | 11/13/2018
Hussmann Corp. | Hussmann Corp. | C2X-8LGE | Display Case | Medium-temperature application | Semivertical Open | Remote Condensing | Non-Hybrid | Automatic | Non-Ozone-Depleting | Non-Ozone-Depleting | 24.9 | 23.2 | 48 | 96 | 42 | 16.12 | 22.44 | Federally-Regulated Commercial & Industrial Equipment | 02/09/2012 |  | 11/13/2018
Hussmann Corp. | Hussmann Corp. | RI4E-10 | Display Case | Medium-temperature application | Semivertical Open | Remote Condensing | Non-Hybrid | Automatic | Non-Ozone-Depleting | Non-Ozone-Depleting | 59.19 | 71.6 | 54 | 120 | 72 | 49.44 | 62.61 | Federally-Regulated Commercial & Industrial Equipment | 02/09/2012 |  | 11/13/2018
Hussmann Corp. | Hussmann Corp. | CR3-P-6-4H-6CR-1-NS-R | Display Case | Medium-temperature application | Semivertical Open | Remote Condensing | Hybrid | Automatic | Non-Ozone-Depleting | Non-Ozone-Depleting | 14.64 | 21 | 57 | 72 | 51 | 29.64 |  | Federally-Regulated Commercial & Industrial Equipment | 02/09/2012 |  | 11/13/2018
Hussmann Corp. | Hussmann Corp. | R3-P-6-2H-3CR-1-DS-R | Display Case | Medium-temperature application | Horizontal Open | Remote Condensing | Hybrid | Automatic | Non-Ozone-Depleting | Non-Ozone-Depleting | 14.64 | 20.28 | 55 | 72 | 51 | 14.99 |  | Federally-Regulated Commercial & Industrial Equipment | 02/09/2012 |  | 11/13/2018
Hussmann Corp. | Hussmann Corp. | R3-P-12-SH-10CR-1-DS-R | Display Case | Medium-temperature application | Semivertical Open | Remote Condensing | Hybrid | Automatic | Non-Ozone-Depleting | Non-Ozone-Depleting | 29.28 | 39.24 | 53 | 144 | 51 | 54.25 |  | Federally-Regulated Commercial & Industrial Equipment | 02/09/2012 |  | 11/13/2018
Hussmann Corp. | Hussmann Corp. | ABG-36-57-8-R | Display Case | Medium-temperature application | Horizontal Open | Remote Condensing | Non-Hybrid | Automatic | Non-Ozone-Depleting | Non-Ozone-Depleting |  | 25.52 | 115 | 96 | 36 | 9.03 | 11.81 | Federally-Regulated Commercial & Industrial Equipment | 02/09/2012 |  | 11/13/2018
Hussmann Corp. | Hussmann Corp. | R3-P-10-2H-8CR-1-RS-R | Display Case | Medium-temperature application | Horizontal Open | Remote Condensing | Hybrid | Automatic | Non-Ozone-Depleting | Non-Ozone-Depleting | 42 | 53.8 | 55 | 120 | 51 | 67.08 |  | Federally-Regulated Commercial & Industrial Equipment | 02/09/2012 |  | 11/13/2018
Hussmann Corp. | Hussmann Corp. | R3-P-12-4H-5CR-1-RS-R | Display Case | Medium-temperature application | Horizontal Open | Remote Condensing | Hybrid | Automatic | Non-Ozone-Depleting | Non-Ozone-Depleting | 50.4 | 66 | 57 | 144 | 51 | 80.21 |  | Federally-Regulated Commercial & Industrial Equipment | 02/09/2012 |  | 11/13/2018
Hussmann Corp. | Hussmann Corp. | M5X-8GE | Display Case | Medium-temperature application | Semivertical Open | Remote Condensing | Non-Hybrid | Automatic | Non-Ozone-Depleting | Non-Ozone-Depleting | 69.45 | 32 | 79 | 96 | 42 | 21.88 | 29.74 | Federally-Regulated Commercial & Industrial Equipment | 02/09/2012 |  | 11/13/2018
Hussmann Corp. | Hussmann Corp. | CR3-HV-WB-10-DS-R | Display Case | Medium-temperature application | Semivertical Open | Remote Condensing | Hybrid | Automatic | Non-Ozone-Depleting | Non-Ozone-Depleting | 39.8 | 53.7 | 55 | 120 | 55 | 65.85 |  | Federally-Regulated Commercial & Industrial Equipment | 02/09/2012 |  | 11/13/2018
Hussmann Corp. | Hussmann Corp. | C2X-4XLGE | Display Case | Medium-temperature application | Semivertical Open | Remote Condensing | Non-Hybrid | Automatic | Non-Ozone-Depleting | Non-Ozone-Depleting | 15.32 | 13.44 | 48 | 48 | 42 | 8.66 | 14.34 | Federally-Regulated Commercial & Industrial Equipment | 02/09/2012 |  | 11/13/2018
Hussmann Corp. | Hussmann Corp. | R3-P-12-SH-PT-NS-R | Display Case | Medium-temperature application | Semivertical Open | Remote Condensing | Non-Hybrid | Automatic | Non-Ozone-Depleting | Non-Ozone-Depleting | 23.52 | 24.24 | 53 | 144 | 51 | 21.33 | 23.3 | Federally-Regulated Commercial & Industrial Equipment | 02/09/2012 |  | 11/13/2018
Hussmann Corp. | Hussmann Corp. | E4-8 | Display Case | Medium-temperature application | Semivertical Open | Remote Condensing | Non-Hybrid | Automatic | Non-Ozone-Depleting | Non-Ozone-Depleting | 47.76 | 33.28 | 67 | 96 | 47 | 23.1 | 30.8 | Federally-Regulated Commercial & Industrial Equipment | 02/09/2012 |  | 11/13/2018
Hussmann Corp. | Hussmann Corp. | R3-P-10-2H-5CR-1-RS-R | Display Case | Medium-temperature application | Semivertical Open | Remote Condensing | Hybrid | Automatic | Non-Ozone-Depleting | Non-Ozone-Depleting | 42 | 53.8 | 55 | 120 | 51 | 67.08 |  | Federally-Regulated Commercial & Industrial Equipment | 02/09/2012 |  | 11/13/2018
Hussmann Corp. | Hussmann Corp. | CR3-P-10-SH-10CR-1-RS-R | Display Case | Medium-temperature application | Horizontal Open | Remote Condensing | Hybrid | Automatic | Non-Ozone-Depleting | Non-Ozone-Depleting | 42 | 52.7 | 53 | 120 | 51 | 68.2 |  | Federally-Regulated Commercial & Industrial Equipment | 02/09/2012 |  | 11/13/2018
Hussmann Corp. | Hussmann Corp. | C6X-12E | Display Case | Medium-temperature application | Vertical Open | Remote Condensing | Non-Hybrid | Automatic | Non-Ozone-Depleting | Non-Ozone-Depleting | 148.64 | 60.6 | 88 | 144 | 42 | 42.66 | 53.76 | Federally-Regulated Commercial & Industrial Equipment | 02/09/2012 |  | 11/13/2018
Hussmann Corp. | Hussmann Corp. | CR3-P-12-SH-3CR-1-RS-R | Display Case | Medium-temperature application | Vertical Closed Solid | Remote Condensing | Hybrid | Automatic | Non-Ozone-Depleting | Non-Ozone-Depleting | 50.4 | 63.24 | 53 | 144 | 51 | 82.86 |  | Federally-Regulated Commercial & Industrial Equipment | 02/09/2012 |  | 11/13/2018
Hussmann Corp. | Hussmann Corp. | SMGV-8 | Display Case | Medium-temperature application | Service Over Counter | Remote Condensing | Non-Hybrid | Automatic | Non-Ozone-Depleting | Non-Ozone-Depleting | 36.11 | 26.72 | 52 | 97 | 45 | 4.4 | 13.74 | Federally-Regulated Commercial & Industrial Equipment | 02/09/2012 |  | 11/13/2018
Hussmann Corp. | Hussmann Corp. | M1XLD-8GE | Display Case | Low-temperature application (f | Horizontal Open | Remote Condensing | Non-Hybrid | Automatic | Non-Ozone-Depleting | Non-Ozone-Depleting | 14.45 | 20.48 | 40 | 96 | 42 | 14.29 | 18.55 | Federally-Regulated Commercial & Industrial Equipment | 02/09/2012 |  | 11/13/2018
Hussmann Corp. | Hussmann Corp. | CR3-D-5-4H-NS-R | Display Case | Medium-temperature application | Semivertical Open | Remote Condensing | Hybrid | Automatic | Non-Ozone-Depleting | Non-Ozone-Depleting | 19.2 | 23.3 | 57 | 60 | 51 | 33.39 |  | Federally-Regulated Commercial & Industrial Equipment | 02/09/2012 |  | 11/13/2018
Hussmann Corp. | Hussmann Corp. | E2-8 | Display Case | Medium-temperature application | Semivertical Open | Remote Condensing | Non-Hybrid | Automatic | Non-Ozone-Depleting | Non-Ozone-Depleting | 18.71 | 26.08 | 49 | 96 | 47 | 18.28 | 24.83 | Federally-Regulated Commercial & Industrial Equipment | 02/09/2012 |  | 11/13/2018
Hussmann Corp. | Hussmann Corp. | CR3-P-12-SH-4CR-1-NS-R | Display Case | Medium-temperature application | Horizontal Open | Remote Condensing | Hybrid | Automatic | Non-Ozone-Depleting | Non-Ozone-Depleting | 29.28 | 39.24 | 53 | 144 | 51 | 56.9 |  | Federally-Regulated Commercial & Industrial Equipment | 02/09/2012 |  | 11/13/2018
Hussmann Corp. | Hussmann Corp. | Q3-SP-6-3CR-1-DS-R | Display Case | Medium-temperature application | Horizontal Open | Remote Condensing | Hybrid | Automatic | Non-Ozone-Depleting | Non-Ozone-Depleting | 23.34 | 22.44 | 60 | 72 | 60 | 13.22 |  | Federally-Regulated Commercial & Industrial Equipment | 02/09/2012 |  | 11/13/2018
Hussmann Corp. | Hussmann Corp. | CR3-P-6-2H-6CR-1-NS-R | Display Case | Medium-temperature application | Semivertical Open | Remote Condensing | Hybrid | Automatic | Non-Ozone-Depleting | Non-Ozone-Depleting | 14.64 | 20.28 | 55 | 72 | 51 | 29.64 |  | Federally-Regulated Commercial & Industrial Equipment | 02/09/2012 |  | 11/13/2018
Hussmann Corp. | Hussmann Corp. | CR3-P-6-2H-4CR-1-NS-R | Display Case | Medium-temperature application | Horizontal Open | Remote Condensing | Hybrid | Automatic | Non-Ozone-Depleting | Non-Ozone-Depleting | 14.64 | 20.28 | 55 | 72 | 51 | 29.64 |  | Federally-Regulated Commercial & Industrial Equipment | 02/09/2012 |  | 11/13/2018
Hussmann Corp. | Hussmann Corp. | CR3-P-10-SH-6CR-1-RS-R | Display Case | Medium-temperature application | Vertical Closed Solid | Remote Condensing | Hybrid | Automatic | Non-Ozone-Depleting | Non-Ozone-Depleting | 42 | 52.7 | 53 | 120 | 51 | 68.2 |  | Federally-Regulated Commercial & Industrial Equipment | 02/09/2012 |  | 11/13/2018
Hussmann Corp. | Hussmann Corp. | C6X-8LEP | Display Case | Medium-temperature application | Vertical Open | Remote Condensing | Non-Hybrid | Automatic | Non-Ozone-Depleting | Non-Ozone-Depleting | 97.14 | 40.4 | 88 | 96 | 42 | 22.6 | 37.2 | Federally-Regulated Commercial & Industrial Equipment | 02/09/2012 |  | 11/13/2018
Hussmann Corp. | Hussmann Corp. | R3-P-10-SH-4CR-1-NS-R | Display Case | Medium-temperature application | Semivertical Open | Remote Condensing | Hybrid | Automatic | Non-Ozone-Depleting | Non-Ozone-Depleting | 24.4 | 32.7 | 53 | 120 | 51 | 45.34 |  | Federally-Regulated Commercial & Industrial Equipment | 02/09/2012 |  | 11/13/2018
Hussmann Corp. | Hussmann Corp. | R3-P-12-2H-5CR-1-DS-R | Display Case | Medium-temperature application | Semivertical Open | Remote Condensing | Hybrid | Automatic | Non-Ozone-Depleting | Non-Ozone-Depleting | 29.28 | 40.56 | 55 | 144 | 51 | 54.25 |  | Federally-Regulated Commercial & Industrial Equipment | 02/09/2012 |  | 11/13/2018
Hussmann Corp. | Hussmann Corp. | CR3-P-12-4H-9CR-1-NS-R | Display Case | Medium-temperature application | Horizontal Open | Remote Condensing | Hybrid | Automatic | Non-Ozone-Depleting | Non-Ozone-Depleting | 29.28 | 42 | 57 | 144 | 51 | 56.9 |  | Federally-Regulated Commercial & Industrial Equipment | 02/09/2012 |  | 11/13/2018
Hussmann Corp. | Hussmann Corp. | R3-F-12-4H-NS-R | Display Case | Medium-temperature application | Service Over Counter | Remote Condensing | Hybrid | Automatic | Non-Ozone-Depleting | Non-Ozone-Depleting | 52.32 | 63.48 | 58 | 144 | 51 | 86.8 |  | Federally-Regulated Commercial & Industrial Equipment | 02/09/2012 |  | 11/13/2018
Hussmann Corp. | Hussmann Corp. | R3-P-10-4H-8CR-1-DS-R | Display Case | Medium-temperature application | Horizontal Open | Remote Condensing | Hybrid | Automatic | Non-Ozone-Depleting | Non-Ozone-Depleting | 24.4 | 35 | 57 | 120 | 51 | 45.34 |  | Federally-Regulated Commercial & Industrial Equipment | 02/09/2012 |  | 11/13/2018
Hussmann Corp. | Hussmann Corp. | Q3-MC-22.5O-R | Display Case | Medium-temperature application | Service Over Counter | Remote Condensing | Non-Hybrid | Automatic | Non-Ozone-Depleting | Non-Ozone-Depleting | 15.51 | 17.41 | 52 | 48 | 48 | 1.83 | 8.99 | Federally-Regulated Commercial & Industrial Equipment | 02/09/2012 |  | 11/13/2018
Hussmann Corp. | Hussmann Corp. | R3-P-5-4H-4CR-1-DS-R | Display Case | Medium-temperature application | Horizontal Open | Remote Condensing | Hybrid | Automatic | Non-Ozone-Depleting | Non-Ozone-Depleting | 12.2 | 17.5 | 57 | 60 | 51 | 23.07 |  | Federally-Regulated Commercial & Industrial Equipment | 02/09/2012 |  | 11/13/2018
Hussmann Corp. | Hussmann Corp. | CR3-P-8-4H-8CR-1-NS-R | Display Case | Medium-temperature application | Semivertical Open | Remote Condensing | Hybrid | Automatic | Non-Ozone-Depleting | Non-Ozone-Depleting | 19.52 | 28 | 57 | 96 | 51 | 36.43 |  | Federally-Regulated Commercial & Industrial Equipment | 02/09/2012 |  | 11/13/2018
Hussmann Corp. | Hussmann Corp. | CR3-P-12-SH-3CR-1-DS-R | Display Case | Medium-temperature application | Horizontal Open | Remote Condensing | Hybrid | Automatic | Non-Ozone-Depleting | Non-Ozone-Depleting | 29.28 | 39.24 | 53 | 144 | 51 | 56.9 |  | Federally-Regulated Commercial & Industrial Equipment | 02/09/2012 |  | 11/13/2018
Hussmann Corp. | Hussmann Corp. | CR3-FO-LTK-8-2H-R | Display Case | Medium-temperature application | Semivertical Open | Remote Condensing | Non-Hybrid | Automatic | Non-Ozone-Depleting | Non-Ozone-Depleting | 7.84 | 8.52 | 55 | 96 | 34 | 9.25 | 10.25 | Federally-Regulated Commercial & Industrial Equipment | 02/09/2012 |  | 11/13/2018
Hussmann Corp. | Hussmann Corp. | R3-P-12-4H-6CR-1-RS-R | Display Case | Medium-temperature application | Horizontal Open | Remote Condensing | Hybrid | Automatic | Non-Ozone-Depleting | Non-Ozone-Depleting | 50.4 | 66 | 57 | 144 | 51 | 80.21 |  | Federally-Regulated Commercial & Industrial Equipment | 02/09/2012 |  | 11/13/2018
Hussmann Corp. | Hussmann Corp. | IM-05-C10-R | Display Case | Medium-temperature application | Semivertical Open | Remote Condensing | Non-Hybrid | Automatic | Non-Ozone-Depleting | Non-Ozone-Depleting | 80.8 | 33.7 | 58 | 120 | 38 | 29.28 | 31.15 | Federally-Regulated Commercial & Industrial Equipment | 02/09/2012 |  | 11/13/2018
Hussmann Corp. | Hussmann Corp. | CR3-P-10-4H-7CR-1-DS-R | Display Case | Medium-temperature application | Horizontal Open | Remote Condensing | Hybrid | Automatic | Non-Ozone-Depleting | Non-Ozone-Depleting | 24.4 | 35 | 57 | 120 | 51 | 46.46 |  | Federally-Regulated Commercial & Industrial Equipment | 02/09/2012 |  | 11/13/2018
Hussmann Corp. | Hussmann Corp. | R3-P-10-SH-6CR-1-DS-R | Display Case | Medium-temperature application | Horizontal Open | Remote Condensing | Hybrid | Automatic | Non-Ozone-Depleting | Non-Ozone-Depleting | 24.4 | 32.7 | 55 | 120 | 51 | 45.34 |  | Federally-Regulated Commercial & Industrial Equipment | 02/09/2012 |  | 11/13/2018
Hussmann Corp. | Hussmann Corp. | R3-P-12-2H-7CR-1-DS-R | Display Case | Medium-temperature application | Horizontal Open | Remote Condensing | Hybrid | Automatic | Non-Ozone-Depleting | Non-Ozone-Depleting | 29.28 | 40.56 | 55 | 144 | 51 | 54.25 |  | Federally-Regulated Commercial & Industrial Equipment | 02/09/2012 |  | 11/13/2018
Hussmann Corp. | Hussmann Corp. | R3-P-5-2H-4CR-1-NS-R | Display Case | Medium-temperature application | Semivertical Open | Remote Condensing | Hybrid | Automatic | Non-Ozone-Depleting | Non-Ozone-Depleting | 12.2 | 16.9 | 55 | 60 | 51 | 23.07 |  | Federally-Regulated Commercial & Industrial Equipment | 02/09/2012 |  | 11/13/2018
Hussmann Corp. | Hussmann Corp. | CR3-P-6-4H-4CR-1-DS-R | Display Case | Medium-temperature application | Semivertical Open | Remote Condensing | Hybrid | Automatic | Non-Ozone-Depleting | Non-Ozone-Depleting | 14.64 | 21 | 57 | 72 | 51 | 29.64 |  | Federally-Regulated Commercial & Industrial Equipment | 02/09/2012 |  | 11/13/2018
Hussmann Corp. | Hussmann Corp. | RGD-24-83-4-R | Display Case | Medium-temperature application | Vertical Open | Remote Condensing | Non-Hybrid | Automatic | Non-Ozone-Depleting | Non-Ozone-Depleting | 22.2 | 20.34 | 83 | 48 | 24 | 16.57 | 20.75 | Federally-Regulated Commercial & Industrial Equipment | 02/09/2012 |  | 11/13/2018
Hussmann Corp. | Hussmann Corp. | CR3-P-10-SH-3CR-1-RS-R | Display Case | Medium-temperature application | Vertical Closed Solid | Remote Condensing | Hybrid | Automatic | Non-Ozone-Depleting | Non-Ozone-Depleting | 42 | 52.7 | 53 | 120 | 51 | 68.2 |  | Federally-Regulated Commercial & Industrial Equipment | 02/09/2012 |  | 11/13/2018
Hussmann Corp. | Hussmann Corp. | DSFI-45O-R | Display Case | Medium-temperature application | Semivertical Open | Remote Condensing | Non-Hybrid | Automatic | Non-Ozone-Depleting | Non-Ozone-Depleting | 4.76 | 12.8 | 40 | 40 | 37 | 4.74 | 13.8 | Federally-Regulated Commercial & Industrial Equipment | 02/09/2012 |  | 11/13/2018
Hussmann Corp. | Hussmann Corp. | R3-P-10-2H-5CR-2-DS-R | Display Case | Medium-temperature application | Semivertical Open | Remote Condensing | Hybrid | Automatic | Non-Ozone-Depleting | Non-Ozone-Depleting | 24.4 | 33.8 | 55 | 120 | 51 | 45.34 |  | Federally-Regulated Commercial & Industrial Equipment | 02/09/2012 |  | 11/13/2018
Hussmann Corp. | Hussmann Corp. | R3-P-5-2H-3CR-1-DS-R | Display Case | Medium-temperature application | Horizontal Open | Remote Condensing | Hybrid | Automatic | Non-Ozone-Depleting | Non-Ozone-Depleting | 12.2 | 16.9 | 55 | 60 | 51 | 11.99 |  | Federally-Regulated Commercial & Industrial Equipment | 02/09/2012 |  | 11/13/2018
Hussmann Corp. | Hussmann Corp. | R3-P-12-2H-PT-DS-R | Display Case | Medium-temperature application | Semivertical Open | Remote Condensing | Non-Hybrid | Automatic | Non-Ozone-Depleting | Non-Ozone-Depleting | 23.52 | 25.56 | 55 | 144 | 51 | 21.33 | 24.39 | Federally-Regulated Commercial & Industrial Equipment | 02/09/2012 |  | 11/13/2018
Hussmann Corp. | Hussmann Corp. | M5X-4GEP | Display Case | Medium-temperature application | Semivertical Open | Remote Condensing | Non-Hybrid | Automatic | Non-Ozone-Depleting | Non-Ozone-Depleting | 34.72 | 16 | 79 | 72 | 42 | 9.34 | 16.46 | Federally-Regulated Commercial & Industrial Equipment | 02/09/2012 |  | 11/13/2018
Hussmann Corp. | Hussmann Corp. | CR3-HV-NB-10-SH-RS-R | Display Case | Medium-temperature application | Vertical Closed Solid | Remote Condensing | Hybrid | Automatic | Non-Ozone-Depleting | Non-Ozone-Depleting | 57.08 | 50.1 | 53 | 120 | 51 | 87.43 |  | Federally-Regulated Commercial & Industrial Equipment | 02/09/2012 |  | 11/13/2018
Hussmann Corp. | Hussmann Corp. | R3-HV-M-10-2H-NS-R | Display Case | Medium-temperature application | Service Over Counter | Remote Condensing | Hybrid | Automatic | Non-Ozone-Depleting | Non-Ozone-Depleting | 45 | 53.7 | 56 | 120 | 50 | 77.12 |  | Federally-Regulated Commercial & Industrial Equipment | 02/09/2012 |  | 11/13/2018
Hussmann Corp. | Hussmann Corp. | R3-P-10-SH-7CR-1-RS-R | Display Case | Medium-temperature application | Horizontal Open | Remote Condensing | Hybrid | Automatic | Non-Ozone-Depleting | Non-Ozone-Depleting | 42 | 53.8 | 55 | 120 | 51 | 67.08 |  | Federally-Regulated Commercial & Industrial Equipment | 02/09/2012 |  | 11/13/2018
Hussmann Corp. | Hussmann Corp. | CR3-P-10-4H-3CR-1-NS-R | Display Case | Medium-temperature application | Semivertical Open | Remote Condensing | Hybrid | Automatic | Non-Ozone-Depleting | Non-Ozone-Depleting | 24.4 | 35 | 57 | 120 | 51 | 46.46 |  | Federally-Regulated Commercial & Industrial Equipment | 02/09/2012 |  | 11/13/2018
Hussmann Corp. | Hussmann Corp. | Q3-SP-12-4CR-3-DS-R | Display Case | Medium-temperature application | Semivertical Open | Remote Condensing | Hybrid | Automatic | Non-Ozone-Depleting | Non-Ozone-Depleting | 46.68 | 44.88 | 60 | 144 | 60 | 73.12 |  | Federally-Regulated Commercial & Industrial Equipment | 02/09/2012 |  | 11/13/2018
Hussmann Corp. | Hussmann Corp. | R3-P-10-2H-7CR-1-NS-R | Display Case | Medium-temperature application | Semivertical Open | Remote Condensing | Hybrid | Automatic | Non-Ozone-Depleting | Non-Ozone-Depleting | 24.4 | 33.8 | 57 | 120 | 51 | 45.34 |  | Federally-Regulated Commercial & Industrial Equipment | 02/09/2012 |  | 11/13/2018
Hussmann Corp. | Hussmann Corp. | CR3-HV-WD-12-DS-R | Display Case | Medium-temperature application | Service Over Counter | Remote Condensing | Hybrid | Automatic | Non-Ozone-Depleting | Non-Ozone-Depleting | 47.76 | 64.44 | 55 | 144 | 55 | 81.41 |  | Federally-Regulated Commercial & Industrial Equipment | 02/09/2012 |  | 11/13/2018
Hussmann Corp. | Hussmann Corp. | CR3-P-6-2H-PT-NS-R | Display Case | Medium-temperature application | Semivertical Open | Remote Condensing | Non-Hybrid | Automatic | Non-Ozone-Depleting | Non-Ozone-Depleting | 11.76 | 12.78 | 55 | 72 | 51 | 11.73 | 13.79 | Federally-Regulated Commercial & Industrial Equipment | 02/09/2012 |  | 11/13/2018
Hussmann Corp. | Hussmann Corp. | R3-P-8-2H-4CR-1-DS-R | Display Case | Medium-temperature application | Semivertical Open | Remote Condensing | Hybrid | Automatic | Non-Ozone-Depleting | Non-Ozone-Depleting | 19.52 | 27.04 | 55 | 96 | 51 | 36.43 |  | Federally-Regulated Commercial & Industrial Equipment | 02/09/2012 |  | 11/13/2018
Hussmann Corp. | Hussmann Corp. | R3-HV-F-8-2H-RS-R | Display Case | Medium-temperature application | Semivertical Open | Remote Condensing | Hybrid | Automatic | Non-Ozone-Depleting | Non-Ozone-Depleting | 49.83 | 42.96 | 56 | 96 | 50 | 77.89 |  | Federally-Regulated Commercial & Industrial Equipment | 02/09/2012 |  | 11/13/2018
Hussmann Corp. | Hussmann Corp. | R3-P-12-4H-6CR-1-RS-R | Display Case | Medium-temperature application | Semivertical Open | Remote Condensing | Hybrid | Automatic | Non-Ozone-Depleting | Non-Ozone-Depleting | 50.4 | 66 | 57 | 144 | 51 | 80.21 |  | Federally-Regulated Commercial & Industrial Equipment | 02/09/2012 |  | 11/13/2018
Hussmann Corp. | Hussmann Corp. | Q3-SP-6-3CR-2-DS-R | Display Case | Medium-temperature application | Semivertical Open | Remote Condensing | Hybrid | Automatic | Non-Ozone-Depleting | Non-Ozone-Depleting | 23.34 | 22.44 | 60 | 72 | 60 | 34.57 |  | Federally-Regulated Commercial & Industrial Equipment | 02/09/2012 |  | 11/13/2018
Hussmann Corp. | Hussmann Corp. | CR3-P-8-2H-5CR-1-RS-R | Display Case | Medium-temperature application | Semivertical Open | Remote Condensing | Hybrid | Automatic | Non-Ozone-Depleting | Non-Ozone-Depleting | 33.6 | 43.04 | 55 | 96 | 51 | 53.95 |  | Federally-Regulated Commercial & Industrial Equipment | 02/09/2012 |  | 11/13/2018
Hussmann Corp. | Hussmann Corp. | ESGS-6 | Display Case | Medium-temperature application | Service Over Counter | Remote Condensing | Non-Hybrid | Automatic | Non-Ozone-Depleting | Non-Ozone-Depleting | 14.97 | 23.52 | 53 | 72 | 46 | 4.17 | 12.11 | Federally-Regulated Commercial & Industrial Equipment | 02/09/2012 |  | 11/13/2018
Hussmann Corp. | Hussmann Corp. | CR3-P-12-SH-11CR-1-NS-R | Display Case | Medium-temperature application | Horizontal Open | Remote Condensing | Hybrid | Automatic | Non-Ozone-Depleting | Non-Ozone-Depleting | 29.28 | 39.24 | 53 | 144 | 51 | 56.9 |  | Federally-Regulated Commercial & Industrial Equipment | 02/09/2012 |  | 11/13/2018
Hussmann Corp. | Hussmann Corp. | CR3-M-12-2H-NS-R | Display Case | Medium-temperature application | Service Over Counter | Remote Condensing | Hybrid | Automatic | Non-Ozone-Depleting | Non-Ozone-Depleting | 52.32 | 62.04 | 56 | 144 | 51 | 18.45 |  | Federally-Regulated Commercial & Industrial Equipment | 02/09/2012 |  | 11/13/2018
Hussmann Corp. | Hussmann Corp. | R3-P-12-SH-3CR-1-RS-R | Display Case | Medium-temperature application | Semivertical Open | Remote Condensing | Hybrid | Automatic | Non-Ozone-Depleting | Non-Ozone-Depleting | 50.4 | 63.24 | 53 | 144 | 51 | 80.21 |  | Federally-Regulated Commercial & Industrial Equipment | 02/09/2012 |  | 11/13/2018
Hussmann Corp. | Hussmann Corp. | R3-HV-WB-4-RS-R | Display Case | Medium-temperature application | Service Over Counter | Remote Condensing | Hybrid | Automatic | Non-Ozone-Depleting | Non-Ozone-Depleting | 22.83 | 21.48 | 55 | 48 | 55 | 37.44 |  | Federally-Regulated Commercial & Industrial Equipment | 02/09/2012 |  | 11/13/2018
Hussmann Corp. | Hussmann Corp. | R3-H-6-4H-NS-R | Display Case | Medium-temperature application | Semivertical Open | Remote Condensing | Non-Hybrid | Automatic | Non-Ozone-Depleting | Non-Ozone-Depleting | 11.76 | 13.5 | 57 | 72 | 51 | 11.61 | 14.38 | Federally-Regulated Commercial & Industrial Equipment | 02/09/2012 |  | 11/13/2018
Hussmann Corp. | Hussmann Corp. | R3-P-6-4H-3CR-1-NS-R | Display Case | Medium-temperature application | Semivertical Open | Remote Condensing | Hybrid | Automatic | Non-Ozone-Depleting | Non-Ozone-Depleting | 14.64 | 20.28 | 57 | 72 | 51 | 27.53 |  | Federally-Regulated Commercial & Industrial Equipment | 02/09/2012 |  | 11/13/2018
Hussmann Corp. | Hussmann Corp. | CR3-P-10-2H-5CR-2-NS-R | Display Case | Medium-temperature application | Semivertical Open | Remote Condensing | Hybrid | Automatic | Non-Ozone-Depleting | Non-Ozone-Depleting | 24.4 | 33.8 | 55 | 120 | 51 | 46.46 |  | Federally-Regulated Commercial & Industrial Equipment | 02/09/2012 |  | 11/13/2018
Hussmann Corp. | Hussmann Corp. | CR3-HV-WB-6-RS-R | Display Case | Medium-temperature application | Service Over Counter | Remote Condensing | Hybrid | Automatic | Non-Ozone-Depleting | Non-Ozone-Depleting | 34.25 | 32.22 | 55 | 72 | 55 | 56.06 |  | Federally-Regulated Commercial & Industrial Equipment | 02/09/2012 |  | 11/13/2018
Hussmann Corp. | Hussmann Corp. | Q3-SP-5-PT-DS-R | Display Case | Medium-temperature application | Semivertical Open | Remote Condensing | Non-Hybrid | Automatic | Non-Ozone-Depleting | Non-Ozone-Depleting | 17.05 | 13.65 | 60 | 60 | 60 | 9.73 | 14.51 | Federally-Regulated Commercial & Industrial Equipment | 02/09/2012 |  | 11/13/2018
Hussmann Corp. | Hussmann Corp. | R3-P-12-4H-4CR-2-RS-R | Display Case | Medium-temperature application | Vertical Closed Solid | Remote Condensing | Hybrid | Automatic | Non-Ozone-Depleting | Non-Ozone-Depleting | 50.4 | 66 | 57 | 144 | 51 | 80.21 |  | Federally-Regulated Commercial & Industrial Equipment | 02/09/2012 |  | 11/13/2018
Hussmann Corp. | Hussmann Corp. | R3-P-10-SH-PT-RS-R | Display Case | Medium-temperature application | Semivertical Open | Remote Condensing | Hybrid | Automatic | Non-Ozone-Depleting | Non-Ozone-Depleting | 37.2 | 40.2 | 53 | 120 | 51 | 57 |  | Federally-Regulated Commercial & Industrial Equipment | 02/09/2012 |  | 11/13/2018
Hussmann Corp. | Hussmann Corp. | CR3-P-12-2H-12CR-1-RS-R | Display Case | Medium-temperature application | Vertical Closed Solid | Remote Condensing | Hybrid | Automatic | Non-Ozone-Depleting | Non-Ozone-Depleting | 50.4 | 64.56 | 55 | 144 | 51 | 82.86 |  | Federally-Regulated Commercial & Industrial Equipment | 02/09/2012 |  | 11/13/2018
Hussmann Corp. | Hussmann Corp. | SI3E-10 | Display Case | Medium-temperature application | Semivertical Open | Remote Condensing | Non-Hybrid | Automatic | Non-Ozone-Depleting | Non-Ozone-Depleting | 57.5 | 70.8 | 52 | 120 | 72 | 42.27 | 61.94 | Federally-Regulated Commercial & Industrial Equipment | 02/09/2012 |  | 11/13/2018
Hussmann Corp. | Hussmann Corp. | R3-P-12-2H-4CR-3-RS-R | Display Case | Medium-temperature application | Semivertical Open | Remote Condensing | Hybrid | Automatic | Non-Ozone-Depleting | Non-Ozone-Depleting | 50.4 | 64.56 | 55 | 144 | 51 | 80.21 |  | Federally-Regulated Commercial & Industrial Equipment | 02/09/2012 |  | 11/13/2018
Hussmann Corp. | Hussmann Corp. | CR3-P-6-4H-5CR-1-RS-R | Display Case | Medium-temperature application | Semivertical Open | Remote Condensing | Hybrid | Automatic | Non-Ozone-Depleting | Non-Ozone-Depleting | 25.2 | 33 | 57 | 72 | 51 | 42.93 |  | Federally-Regulated Commercial & Industrial Equipment | 02/09/2012 |  | 11/13/2018
Hussmann Corp. | Hussmann Corp. | R3-HV-WD-12-DS-R | Display Case | Medium-temperature application | Service Over Counter | Remote Condensing | Hybrid | Automatic | Non-Ozone-Depleting | Non-Ozone-Depleting | 47.76 | 64.44 | 55 | 144 | 55 | 83.73 |  | Federally-Regulated Commercial & Industrial Equipment | 02/09/2012 |  | 11/13/2018
Hussmann Corp. | Hussmann Corp. | R3-P-12-2H-6CR-1-RS-R | Display Case | Medium-temperature application | Vertical Closed Solid | Remote Condensing | Hybrid | Automatic | Non-Ozone-Depleting | Non-Ozone-Depleting | 50.4 | 64.56 | 55 | 144 | 51 | 80.21 |  | Federally-Regulated Commercial & Industrial Equipment | 02/09/2012 |  | 11/13/2018
Hussmann Corp. | Hussmann Corp. | CR3-P-4-2H-4CR-1-DS-R | Display Case | Medium-temperature application | Semivertical Open | Remote Condensing | Hybrid | Automatic | Non-Ozone-Depleting | Non-Ozone-Depleting | 9.76 | 13.52 | 55 | 48 | 51 | 22.47 |  | Federally-Regulated Commercial & Industrial Equipment | 02/09/2012 |  | 11/13/2018
Hussmann Corp. | Hussmann Corp. | CR3-P-8-2H-5CR-1-RS-R | Display Case | Medium-temperature application | Horizontal Open | Remote Condensing | Hybrid | Automatic | Non-Ozone-Depleting | Non-Ozone-Depleting | 33.6 | 43.04 | 55 | 96 | 51 | 53.95 |  | Federally-Regulated Commercial & Industrial Equipment | 02/09/2012 |  | 11/13/2018
Hussmann Corp. | Hussmann Corp. | Q3-SP-12-4CR-3-DS-R | Display Case | Medium-temperature application | Horizontal Open | Remote Condensing | Hybrid | Automatic | Non-Ozone-Depleting | Non-Ozone-Depleting | 46.68 | 44.88 | 60 | 144 | 60 | 73.12 |  | Federally-Regulated Commercial & Industrial Equipment | 02/09/2012 |  | 11/13/2018
Hussmann Corp. | Hussmann Corp. | CR3-H-12-SH-DS-R | Display Case | Medium-temperature application | Semivertical Open | Remote Condensing | Non-Hybrid | Automatic | Non-Ozone-Depleting | Non-Ozone-Depleting | 23.52 | 24.36 | 53 | 144 | 51 | 21.33 | 23.4 | Federally-Regulated Commercial & Industrial Equipment | 02/09/2012 |  | 11/13/2018
Hussmann Corp. | Hussmann Corp. | Q3-SS-4-R | Display Case | Medium-temperature application | Semivertical Open | Remote Condensing | Non-Hybrid | Automatic | Non-Ozone-Depleting | Non-Ozone-Depleting | 14 | 12.96 | 51 | 48 | 45 | 9.96 | 13.94 | Federally-Regulated Commercial & Industrial Equipment | 02/09/2012 |  | 11/13/2018
Hussmann Corp. | Hussmann Corp. | CR3-P-12-4H-6CR-1-RS-R | Display Case | Medium-temperature application | Horizontal Open | Remote Condensing | Hybrid | Automatic | Non-Ozone-Depleting | Non-Ozone-Depleting | 50.4 | 66 | 57 | 144 | 51 | 82.86 |  | Federally-Regulated Commercial & Industrial Equipment | 02/09/2012 |  | 11/13/2018
Hussmann Corp. | Hussmann Corp. | CR3-M-10-2H-DS-R | Display Case | Medium-temperature application | Semivertical Open | Remote Condensing | Hybrid | Automatic | Non-Ozone-Depleting | Non-Ozone-Depleting | 43.6 | 51.7 | 56 | 120 | 51 | 34.63 |  | Federally-Regulated Commercial & Industrial Equipment | 02/09/2012 |  | 11/13/2018
Hussmann Corp. | Hussmann Corp. | R3-P-12-4H-11CR-1-NS-R | Display Case | Medium-temperature application | Horizontal Open | Remote Condensing | Hybrid | Automatic | Non-Ozone-Depleting | Non-Ozone-Depleting | 29.28 | 42 | 57 | 144 | 51 | 54.25 |  | Federally-Regulated Commercial & Industrial Equipment | 02/09/2012 |  | 11/13/2018
Hussmann Corp. | Hussmann Corp. | D5X-8ULEP | Display Case | Medium-temperature application | Vertical Open | Remote Condensing | Non-Hybrid | Automatic | Non-Ozone-Depleting | Non-Ozone-Depleting | 93.41 | 41.2 | 86 | 96 | 46 | 26.17 | 37.85 | Federally-Regulated Commercial & Industrial Equipment | 02/09/2012 |  | 11/13/2018
Hussmann Corp. | Hussmann Corp. | CR3-HV-ND-8-SH-RS-R | Display Case | Medium-temperature application | Service Over Counter | Remote Condensing | Hybrid | Automatic | Non-Ozone-Depleting | Non-Ozone-Depleting | 45.67 | 40.08 | 53 | 96 | 51 | 73.93 |  | Federally-Regulated Commercial & Industrial Equipment | 02/09/2012 |  | 11/13/2018
Hussmann Corp. | Hussmann Corp. | R3-FO-LTK-3-2H-R | Display Case | Medium-temperature application | Semivertical Open | Remote Condensing | Non-Hybrid | Automatic | Non-Ozone-Depleting | Non-Ozone-Depleting | 7.84 | 6.39 | 55 | 36 | 34 | 7.08 | 8.48 | Federally-Regulated Commercial & Industrial Equipment | 02/09/2012 |  | 11/13/2018
Hussmann Corp. | Hussmann Corp. | CR3-P-8-SH-3CR-1-RS-R | Display Case | Medium-temperature application | Vertical Closed Solid | Remote Condensing | Hybrid | Automatic | Non-Ozone-Depleting | Non-Ozone-Depleting | 33.6 | 42.16 | 53 | 96 | 51 | 53.95 |  | Federally-Regulated Commercial & Industrial Equipment | 02/09/2012 |  | 11/13/2018
Hussmann Corp. | Hussmann Corp. | R3-P-12-SH-4CR-3-RS-R | Display Case | Medium-temperature application | Horizontal Open | Remote Condensing | Hybrid | Automatic | Non-Ozone-Depleting | Non-Ozone-Depleting | 50.4 | 63.24 | 53 | 144 | 51 | 80.21 |  | Federally-Regulated Commercial & Industrial Equipment | 02/09/2012 |  | 11/13/2018
Hussmann Corp. | Hussmann Corp. | E2-4 | Display Case | Medium-temperature application | Semivertical Open | Remote Condensing | Non-Hybrid | Automatic | Non-Ozone-Depleting | Non-Ozone-Depleting | 9.36 | 13.04 | 49 | 48 | 47 | 13.2 | 14 | Federally-Regulated Commercial & Industrial Equipment | 02/09/2012 |  | 11/13/2018
Hussmann Corp. | Hussmann Corp. | CR3-P-6-2H-3CR-2-RS-R | Display Case | Medium-temperature application | Vertical Closed Solid | Remote Condensing | Hybrid | Automatic | Non-Ozone-Depleting | Non-Ozone-Depleting | 25.2 | 32.28 | 55 | 72 | 51 | 42.93 |  | Federally-Regulated Commercial & Industrial Equipment | 02/09/2012 |  | 11/13/2018
Hussmann Corp. | Hussmann Corp. | SMGV-6 | Display Case | Medium-temperature application | Service Over Counter | Remote Condensing | Non-Hybrid | Automatic | Non-Ozone-Depleting | Non-Ozone-Depleting | 27.08 | 20.04 | 52 | 73 | 45 | 3.02 | 10.33 | Federally-Regulated Commercial & Industrial Equipment | 02/09/2012 |  | 11/13/2018
Hussmann Corp. | Hussmann Corp. | R3-P-5-4H-5CR-1-DS-R | Display Case | Medium-temperature application | Horizontal Open | Remote Condensing | Hybrid | Automatic | Non-Ozone-Depleting | Non-Ozone-Depleting | 12.2 | 17.5 | 57 | 60 | 51 | 23.07 |  | Federally-Regulated Commercial & Industrial Equipment | 02/09/2012 |  | 11/13/2018
Hussmann Corp. | Hussmann Corp. | R3-F-10-4H-DS-R | Display Case | Medium-temperature application | Vertical Closed Solid | Remote Condensing | Hybrid | Automatic | Non-Ozone-Depleting | Non-Ozone-Depleting | 37.2 | 42.5 | 58 | 120 | 51 | 20.92 |  | Federally-Regulated Commercial & Industrial Equipment | 02/09/2012 |  | 11/13/2018
Hussmann Corp. | Hussmann Corp. | R3-P-10-4H-6CR-1-NS-R | Display Case | Medium-temperature application | Semivertical Open | Remote Condensing | Hybrid | Automatic | Non-Ozone-Depleting | Non-Ozone-Depleting | 24.4 | 35 | 55 | 120 | 51 | 45.34 |  | Federally-Regulated Commercial & Industrial Equipment | 02/09/2012 |  | 11/13/2018
Hussmann Corp. | Hussmann Corp. | SHVSS-96-R | Display Case | Medium-temperature application | Semivertical Open | Remote Condensing | Non-Hybrid | Automatic | Non-Ozone-Depleting | Non-Ozone-Depleting | 39.76 | 22.08 | 49 | 96 | 31 | 18.78 | 21.51 | Federally-Regulated Commercial & Industrial Equipment | 02/09/2012 |  | 11/13/2018
Hussmann Corp. | Hussmann Corp. | D5X-4LEP | Display Case | Medium-temperature application | Vertical Open | Remote Condensing | Non-Hybrid | Automatic | Non-Ozone-Depleting | Non-Ozone-Depleting | 46.7 | 18.32 | 82 | 48 | 42 | 10.64 | 19.09 | Federally-Regulated Commercial & Industrial Equipment | 02/09/2012 |  | 11/13/2018
Hussmann Corp. | Hussmann Corp. | CR3-P-5-SH-3CR-1-RS-R | Display Case | Medium-temperature application | Semivertical Open | Remote Condensing | Hybrid | Automatic | Non-Ozone-Depleting | Non-Ozone-Depleting | 21 | 26.35 | 53 | 60 | 51 | 35.37 |  | Federally-Regulated Commercial & Industrial Equipment | 02/09/2012 |  | 11/13/2018
Hussmann Corp. | Hussmann Corp. | R3-D-10-4H-RS-R | Display Case | Medium-temperature application | Semivertical Open | Remote Condensing | Hybrid | Automatic | Non-Ozone-Depleting | Non-Ozone-Depleting | 56 | 68.9 | 57 | 120 | 51 | 90.79 |  | Federally-Regulated Commercial & Industrial Equipment | 02/09/2012 |  | 11/13/2018
Hussmann Corp. | Hussmann Corp. | CR3-P-12-SH-9CR-1-DS-R | Display Case | Medium-temperature application | Horizontal Open | Remote Condensing | Hybrid | Automatic | Non-Ozone-Depleting | Non-Ozone-Depleting | 29.28 | 39.24 | 53 | 144 | 51 | 56.9 |  | Federally-Regulated Commercial & Industrial Equipment | 02/09/2012 |  | 11/13/2018
Hussmann Corp. | Hussmann Corp. | CR3-P-5-2H-PT-DS-R | Display Case | Medium-temperature application | Semivertical Open | Remote Condensing | Non-Hybrid | Automatic | Non-Ozone-Depleting | Non-Ozone-Depleting | 9.8 | 10.65 | 55 | 60 | 51 | 9.23 | 12.02 | Federally-Regulated Commercial & Industrial Equipment | 02/09/2012 |  | 11/13/2018
Hussmann Corp. | Hussmann Corp. | CR3-P-4-2H-3CR-1-DS-R | Display Case | Medium-temperature application | Horizontal Open | Remote Condensing | Hybrid | Automatic | Non-Ozone-Depleting | Non-Ozone-Depleting | 9.76 | 13.52 | 55 | 48 | 51 | 12.71 |  | Federally-Regulated Commercial & Industrial Equipment | 02/09/2012 |  | 11/13/2018
Hussmann Corp. | Hussmann Corp. | R3-P-12-4H-10CR-1-NS-R | Display Case | Medium-temperature application | Semivertical Open | Remote Condensing | Hybrid | Automatic | Non-Ozone-Depleting | Non-Ozone-Depleting | 25.36 | 37.5 | 57 | 144 | 51 | 47.31 |  | Federally-Regulated Commercial & Industrial Equipment | 02/09/2012 |  | 11/13/2018
Hussmann Corp. | Hussmann Corp. | R3-P-5-4H-5CR-1-RS-R | Display Case | Medium-temperature application | Vertical Closed Solid | Remote Condensing | Hybrid | Automatic | Non-Ozone-Depleting | Non-Ozone-Depleting | 21 | 27.5 | 57 | 60 | 51 | 34.25 |  | Federally-Regulated Commercial & Industrial Equipment | 02/09/2012 |  | 11/13/2018
Hussmann Corp. | Hussmann Corp. | DSFI-2-R | Display Case | Medium-temperature application | Semivertical Open | Remote Condensing | Non-Hybrid | Automatic | Non-Ozone-Depleting | Non-Ozone-Depleting | 1.76 | 11.88 | 40 | 24 | 35 | 4.53 | 13.04 | Federally-Regulated Commercial & Industrial Equipment | 02/09/2012 |  | 11/13/2018
Hussmann Corp. | Hussmann Corp. | R3-P-8-SH-4CR-1-NS-R | Display Case | Medium-temperature application | Semivertical Open | Remote Condensing | Hybrid | Automatic | Non-Ozone-Depleting | Non-Ozone-Depleting | 19.52 | 26.16 | 53 | 96 | 51 | 36.43 |  | Federally-Regulated Commercial & Industrial Equipment | 02/09/2012 |  | 11/13/2018
Hussmann Corp. | Hussmann Corp. | R3-P-6-SH-3CR-2-RS-R | Display Case | Medium-temperature application | Horizontal Open | Remote Condensing | Hybrid | Automatic | Non-Ozone-Depleting | Non-Ozone-Depleting | 25.2 | 31.62 | 53 | 72 | 51 | 40.82 |  | Federally-Regulated Commercial & Industrial Equipment | 02/09/2012 |  | 11/13/2018
Hussmann Corp. | Hussmann Corp. | SMBT-8 | Display Case | Medium-temperature application | Service Over Counter | Remote Condensing | Non-Hybrid | Automatic | Non-Ozone-Depleting | Non-Ozone-Depleting | 32.55 | 26.72 | 53 | 97 | 45 | 7.99 | 13.74 | Federally-Regulated Commercial & Industrial Equipment | 02/09/2012 |  | 11/13/2018
Hussmann Corp. | Hussmann Corp. | CR3-F-5-SH-NS-R | Display Case | Medium-temperature application | Service Over Counter | Remote Condensing | Hybrid | Automatic | Non-Ozone-Depleting | Non-Ozone-Depleting | 21.8 | 25.3 | 54 | 60 | 51 | 36.58 |  | Federally-Regulated Commercial & Industrial Equipment | 02/09/2012 |  | 11/13/2018
Hussmann Corp. | Hussmann Corp. | ESBDVS-6 | Display Case | Medium-temperature application | Service Over Counter | Remote Condensing | Non-Hybrid | Automatic | Non-Ozone-Depleting | Non-Ozone-Depleting | 19.16 | 24.06 | 53 | 72 | 46 | 9.51 | 12.38 | Federally-Regulated Commercial & Industrial Equipment | 02/09/2012 |  | 11/13/2018
Hussmann Corp. | Hussmann Corp. | CR3-HV-F-8-2H-RS-R | Display Case | Medium-temperature application | Service Over Counter | Remote Condensing | Hybrid | Automatic | Non-Ozone-Depleting | Non-Ozone-Depleting | 49.83 | 42.96 | 56 | 96 | 50 | 3.7 |  | Federally-Regulated Commercial & Industrial Equipment | 02/09/2012 |  | 11/13/2018
Hussmann Corp. | Hussmann Corp. | CR3-F-4-2H-NS-R | Display Case | Medium-temperature application | Semivertical Open | Remote Condensing | Hybrid | Automatic | Non-Ozone-Depleting | Non-Ozone-Depleting | 17.44 | 20.68 | 56 | 48 | 51 | 31.92 |  | Federally-Regulated Commercial & Industrial Equipment | 02/09/2012 |  | 11/13/2018
Hussmann Corp. | Hussmann Corp. | ES1S-12 | Display Case | Medium-temperature application | Service Over Counter | Remote Condensing | Non-Hybrid | Automatic | Non-Ozone-Depleting | Non-Ozone-Depleting | 39.25 | 42.12 | 53 | 144 | 47 | 7.96 | 21.59 | Federally-Regulated Commercial & Industrial Equipment | 02/09/2012 |  | 11/13/2018
Hussmann Corp. | Hussmann Corp. | CR3-P-12-SH-8CR-1-RS-R | Display Case | Medium-temperature application | Semivertical Open | Remote Condensing | Hybrid | Automatic | Non-Ozone-Depleting | Non-Ozone-Depleting | 50.4 | 63.24 | 53 | 144 | 51 | 82.86 |  | Federally-Regulated Commercial & Industrial Equipment | 02/09/2012 |  | 11/13/2018
Hussmann Corp. | Hussmann Corp. | R3-M-4-2H-RS-R | Display Case | Medium-temperature application | Vertical Closed Solid | Remote Condensing | Hybrid | Automatic | Non-Ozone-Depleting | Non-Ozone-Depleting | 24.48 | 28.68 | 56 | 48 | 51 | 38.69 |  | Federally-Regulated Commercial & Industrial Equipment | 02/09/2012 |  | 11/13/2018
Hussmann Corp. | Hussmann Corp. | CR3-P-10-SH-10CR-1-DS-R | Display Case | Medium-temperature application | Horizontal Open | Remote Condensing | Hybrid | Automatic | Non-Ozone-Depleting | Non-Ozone-Depleting | 24.4 | 32.7 | 53 | 120 | 51 | 16.78 |  | Federally-Regulated Commercial & Industrial Equipment | 02/09/2012 |  | 11/13/2018
Hussmann Corp. | Hussmann Corp. | R3-P-10-2H-4CR-1-RS-R | Display Case | Medium-temperature application | Horizontal Open | Remote Condensing | Hybrid | Automatic | Non-Ozone-Depleting | Non-Ozone-Depleting | 42 | 53.8 | 55 | 120 | 51 | 67.08 |  | Federally-Regulated Commercial & Industrial Equipment | 02/09/2012 |  | 11/13/2018
Hussmann Corp. | Hussmann Corp. | CR3-HV-ND-6-SH-RS-R | Display Case | Medium-temperature application | Semivertical Open | Remote Condensing | Hybrid | Automatic | Non-Ozone-Depleting | Non-Ozone-Depleting | 34.25 | 30.06 | 53 | 72 | 51 | 56.06 |  | Federally-Regulated Commercial & Industrial Equipment | 02/09/2012 |  | 11/13/2018
Hussmann Corp. | Hussmann Corp. | R3-P-12-4H-PT-DS-R | Display Case | Medium-temperature application | Semivertical Open | Remote Condensing | Non-Hybrid | Automatic | Non-Ozone-Depleting | Non-Ozone-Depleting | 23.52 | 27 | 57 | 144 | 51 | 21.33 | 25.59 | Federally-Regulated Commercial & Industrial Equipment | 02/09/2012 |  | 11/13/2018
Hussmann Corp. | Hussmann Corp. | CR3-HV-M-4-2H-RS-R | Display Case | Medium-temperature application | Semivertical Open | Remote Condensing | Hybrid | Automatic | Non-Ozone-Depleting | Non-Ozone-Depleting | 24.91 | 21.48 | 56 | 48 | 50 | 41.24 |  | Federally-Regulated Commercial & Industrial Equipment | 02/09/2012 |  | 11/13/2018
Hussmann Corp. | Hussmann Corp. | RGD-30-83-6-R | Display Case | Medium-temperature application | Vertical Open | Remote Condensing | Non-Hybrid | Automatic | Non-Ozone-Depleting | Non-Ozone-Depleting | 46.56 | 30.54 | 83 | 72 | 30 | 25.77 | 29.11 | Federally-Regulated Commercial & Industrial Equipment | 02/09/2012 |  | 11/13/2018
Hussmann Corp. | Hussmann Corp. | CR3-P-10-SH-4CR-1-NS-R | Display Case | Medium-temperature application | Horizontal Open | Remote Condensing | Hybrid | Automatic | Non-Ozone-Depleting | Non-Ozone-Depleting | 24.4 | 32.7 | 53 | 120 | 51 | 46.46 |  | Federally-Regulated Commercial & Industrial Equipment | 02/09/2012 |  | 11/13/2018
Hussmann Corp. | Hussmann Corp. | CR3-P-5-4H-PT-DS-R | Display Case | Medium-temperature application | Semivertical Open | Remote Condensing | Non-Hybrid | Automatic | Non-Ozone-Depleting | Non-Ozone-Depleting | 9.8 | 11.25 | 57 | 60 | 51 | 9.23 | 12.52 | Federally-Regulated Commercial & Industrial Equipment | 02/09/2012 |  | 11/13/2018
Hussmann Corp. | Hussmann Corp. | SMG-12 | Display Case | Medium-temperature application | Service Over Counter | Remote Condensing | Non-Hybrid | Automatic | Non-Ozone-Depleting | Non-Ozone-Depleting | 44.99 | 40.08 | 53 | 145 | 45 | 12.36 | 20.55 | Federally-Regulated Commercial & Industrial Equipment | 02/09/2012 |  | 11/13/2018
Hussmann Corp. | Hussmann Corp. | R3-P-4-2H-4CR-1-NS-R | Display Case | Medium-temperature application | Horizontal Open | Remote Condensing | Hybrid | Automatic | Non-Ozone-Depleting | Non-Ozone-Depleting | 9.76 | 13.52 | 55 | 48 | 51 | 18.62 |  | Federally-Regulated Commercial & Industrial Equipment | 02/09/2012 |  | 11/13/2018
Hussmann Corp. | Hussmann Corp. | R3-D-10-2H-DS-R | Display Case | Medium-temperature application | Semivertical Open | Remote Condensing | Hybrid | Automatic | Non-Ozone-Depleting | Non-Ozone-Depleting | 38.4 | 47.7 | 55 | 120 | 51 | 69.05 |  | Federally-Regulated Commercial & Industrial Equipment | 02/09/2012 |  | 11/13/2018
Hussmann Corp. | Hussmann Corp. | CR3-HV-NB-10-SH-RS-R | Display Case | Medium-temperature application | Service Over Counter | Remote Condensing | Hybrid | Automatic | Non-Ozone-Depleting | Non-Ozone-Depleting | 57.08 | 50.1 | 53 | 120 | 51 | 87.43 |  | Federally-Regulated Commercial & Industrial Equipment | 02/09/2012 |  | 11/13/2018
Hussmann Corp. | Hussmann Corp. | Q3-BC-22.5I-R | Display Case | Medium-temperature application | Service Over Counter | Remote Condensing | Non-Hybrid | Automatic | Non-Ozone-Depleting | Non-Ozone-Depleting | 13.31 | 12.39 | 50 | 39 | 44 | 3.33 | 6.43 | Federally-Regulated Commercial & Industrial Equipment | 02/09/2012 |  | 11/13/2018
Hussmann Corp. | Hussmann Corp. | CR3-P-12-2H-7CR-1-NS-R | Display Case | Medium-temperature application | Semivertical Open | Remote Condensing | Hybrid | Automatic | Non-Ozone-Depleting | Non-Ozone-Depleting | 29.28 | 40.56 | 55 | 144 | 51 | 56.9 |  | Federally-Regulated Commercial & Industrial Equipment | 02/09/2012 |  | 11/13/2018
Hussmann Corp. | Hussmann Corp. | R3-H-12-SH-DS-R | Display Case | Medium-temperature application | Semivertical Open | Remote Condensing | Non-Hybrid | Automatic | Non-Ozone-Depleting | Non-Ozone-Depleting | 23.52 | 24.36 | 53 | 144 | 51 | 21.33 | 23.4 | Federally-Regulated Commercial & Industrial Equipment | 02/09/2012 |  | 11/13/2018
Hussmann Corp. | Hussmann Corp. | R3-P-5-SH-PT-DS-R | Display Case | Medium-temperature application | Semivertical Open | Remote Condensing | Non-Hybrid | Automatic | Non-Ozone-Depleting | Non-Ozone-Depleting | 9.8 | 10.1 | 53 | 60 | 51 | 9.23 | 11.56 | Federally-Regulated Commercial & Industrial Equipment | 02/09/2012 |  | 11/13/2018
Hussmann Corp. | Hussmann Corp. | CR3-FO-LTK-6-SH-R | Display Case | Medium-temperature application | Semivertical Open | Remote Condensing | Non-Hybrid | Automatic | Non-Ozone-Depleting | Non-Ozone-Depleting | 7.84 | 6.09 | 53 | 72 | 34 | 7.08 | 8.23 | Federally-Regulated Commercial & Industrial Equipment | 02/09/2012 |  | 11/13/2018
Hussmann Corp. | Hussmann Corp. | R3-P-12-4H-3CR-1-DS-R | Display Case | Medium-temperature application | Semivertical Open | Remote Condensing | Hybrid | Automatic | Non-Ozone-Depleting | Non-Ozone-Depleting | 29.28 | 42 | 57 | 144 | 51 | 54.25 |  | Federally-Regulated Commercial & Industrial Equipment | 02/09/2012 |  | 11/13/2018
Hussmann Corp. | Hussmann Corp. | CR3-P-12-4H-10CR-1-NS-R | Display Case | Medium-temperature application | Horizontal Open | Remote Condensing | Hybrid | Automatic | Non-Ozone-Depleting | Non-Ozone-Depleting | 29.28 | 42 | 57 | 144 | 51 | 56.9 |  | Federally-Regulated Commercial & Industrial Equipment | 02/09/2012 |  | 11/13/2018
Hussmann Corp. | Hussmann Corp. | Q3-SP-6-3CR-2-NS-R | Display Case | Medium-temperature application | Horizontal Open | Remote Condensing | Hybrid | Automatic | Non-Ozone-Depleting | Non-Ozone-Depleting | 23.34 | 22.44 | 60 | 72 | 44 | 34.57 |  | Federally-Regulated Commercial & Industrial Equipment | 02/09/2012 |  | 11/13/2018
Hussmann Corp. | Hussmann Corp. | Q1-DS-6-R | Display Case | Medium-temperature application | Service Over Counter | Remote Condensing | Non-Hybrid | Automatic | Non-Ozone-Depleting | Non-Ozone-Depleting | 10.2 | 22.92 | 46 | 72 | 45 | 8.35 | 11.8 | Federally-Regulated Commercial & Industrial Equipment | 02/09/2012 |  | 11/13/2018
Hussmann Corp. | Hussmann Corp. | R3-P-8-4H-4CR-1-DS-R | Display Case | Medium-temperature application | Semivertical Open | Remote Condensing | Hybrid | Automatic | Non-Ozone-Depleting | Non-Ozone-Depleting | 19.52 | 28 | 57 | 96 | 51 | 36.43 |  | Federally-Regulated Commercial & Industrial Equipment | 02/09/2012 |  | 11/13/2018
Hussmann Corp. | Hussmann Corp. | R3-P-12-SH-6CR-1-DS-R | Display Case | Medium-temperature application | Horizontal Open | Remote Condensing | Hybrid | Automatic | Non-Ozone-Depleting | Non-Ozone-Depleting | 29.28 | 39.24 | 53 | 144 | 51 | 54.25 |  | Federally-Regulated Commercial & Industrial Equipment | 02/09/2012 |  | 11/13/2018
Hussmann Corp. | Hussmann Corp. | R3-F-10-2H-DS-R | Display Case | Medium-temperature application | Service Over Counter | Remote Condensing | Hybrid | Automatic | Non-Ozone-Depleting | Non-Ozone-Depleting | 43.6 | 51.7 | 56 | 120 | 51 | 34.63 |  | Federally-Regulated Commercial & Industrial Equipment | 02/09/2012 |  | 11/13/2018
Hussmann Corp. | Hussmann Corp. | CR3-P-12-2H-11CR-1-NS-R | Display Case | Medium-temperature application | Semivertical Open | Remote Condensing | Hybrid | Automatic | Non-Ozone-Depleting | Non-Ozone-Depleting | 29.28 | 40.56 | 55 | 144 | 51 | 56.9 |  | Federally-Regulated Commercial & Industrial Equipment | 02/09/2012 |  | 11/13/2018
Hussmann Corp. | Hussmann Corp. | R3-P-5-2H-PT-RS-R | Display Case | Medium-temperature application | Vertical Closed Solid | Remote Condensing | Hybrid | Automatic | Non-Ozone-Depleting | Non-Ozone-Depleting | 18.6 | 20.65 | 55 | 60 | 51 | 29.09 |  | Federally-Regulated Commercial & Industrial Equipment | 02/09/2012 |  | 11/13/2018
Hussmann Corp. | Hussmann Corp. | CR3-P-12-2H-12CR-1-DS-R | Display Case | Medium-temperature application | Horizontal Open | Remote Condensing | Hybrid | Automatic | Non-Ozone-Depleting | Non-Ozone-Depleting | 29.28 | 40.56 | 55 | 144 | 51 | 56.9 |  | Federally-Regulated Commercial & Industrial Equipment | 02/09/2012 |  | 11/13/2018
Hussmann Corp. | Hussmann Corp. | CR3-P-12-2H-11CR-1-DS-R | Display Case | Medium-temperature application | Horizontal Open | Remote Condensing | Hybrid | Automatic | Non-Ozone-Depleting | Non-Ozone-Depleting | 29.28 | 40.56 | 55 | 144 | 51 | 56.9 |  | Federally-Regulated Commercial & Industrial Equipment | 02/09/2012 |  | 11/13/2018
Hussmann Corp. | Hussmann Corp. | R3-P-4-SH-PT-NS-R | Display Case | Medium-temperature application | Semivertical Open | Remote Condensing | Non-Hybrid | Automatic | Non-Ozone-Depleting | Non-Ozone-Depleting | 7.84 | 8.08 | 53 | 48 | 51 | 9.27 | 9.89 | Federally-Regulated Commercial & Industrial Equipment | 02/09/2012 |  | 11/13/2018
Hussmann Corp. | Hussmann Corp. | RI3N-16 | Display Case | Medium-temperature application | Semivertical Open | Remote Condensing | Non-Hybrid | Automatic | Non-Ozone-Depleting | Non-Ozone-Depleting | 70.94 | 112.32 | 66 | 192 | 60 | 67.44 | 96.41 | Federally-Regulated Commercial & Industrial Equipment | 02/09/2012 |  | 11/13/2018
Hussmann Corp. | Hussmann Corp. | R3-P-8-4H-8CR-1-RS-R | Display Case | Medium-temperature application | Horizontal Open | Remote Condensing | Hybrid | Automatic | Non-Ozone-Depleting | Non-Ozone-Depleting | 33.6 | 44 | 57 | 96 | 51 | 53.95 |  | Federally-Regulated Commercial & Industrial Equipment | 02/09/2012 |  | 11/13/2018
Hussmann Corp. | Hussmann Corp. | E2SP-6 | Display Case | Medium-temperature application | Semivertical Open | Remote Condensing | Non-Hybrid | Automatic | Non-Ozone-Depleting | Non-Ozone-Depleting | 13.14 | 15.96 | 58 | 72 | 47 | 11.72 | 16.43 | Federally-Regulated Commercial & Industrial Equipment | 02/09/2012 |  | 11/13/2018
Hussmann Corp. | Hussmann Corp. | R3-HV-NB-6-SH-RS-R | Display Case | Medium-temperature application | Service Over Counter | Remote Condensing | Hybrid | Automatic | Non-Ozone-Depleting | Non-Ozone-Depleting | 34.25 | 30.06 | 53 | 72 | 51 | 57.04 |  | Federally-Regulated Commercial & Industrial Equipment | 02/09/2012 |  | 11/13/2018
Hussmann Corp. | Hussmann Corp. | R3-HV-FO-LTK-3-2H-R | Display Case | Medium-temperature application | Semivertical Open | Remote Condensing | Non-Hybrid | Automatic | Non-Ozone-Depleting | Non-Ozone-Depleting | 2.88 | 5.76 | 53 | 36 | 34 | 7.08 | 7.96 | Federally-Regulated Commercial & Industrial Equipment | 02/09/2012 |  | 11/13/2018
Hussmann Corp. | Hussmann Corp. | R3-P-90O-4H-PT-NS-R | Display Case | Medium-temperature application | Semivertical Open | Remote Condensing | Non-Hybrid | Automatic | Non-Ozone-Depleting | Non-Ozone-Depleting | 7.84 | 8.12 | 57 | 96 | 53 | 6.23 | 9.92 | Federally-Regulated Commercial & Industrial Equipment | 02/09/2012 |  | 11/13/2018
Hussmann Corp. | Hussmann Corp. | R3-P-10-2H-4CR-1-RS-R | Display Case | Medium-temperature application | Vertical Closed Solid | Remote Condensing | Hybrid | Automatic | Non-Ozone-Depleting | Non-Ozone-Depleting | 42 | 53.8 | 55 | 120 | 51 | 67.08 |  | Federally-Regulated Commercial & Industrial Equipment | 02/09/2012 |  | 11/13/2018
Hussmann Corp. | Hussmann Corp. | IM-05-C4-R | Display Case | Medium-temperature application | Semivertical Open | Remote Condensing | Non-Hybrid | Automatic | Non-Ozone-Depleting | Non-Ozone-Depleting | 32.32 | 13.48 | 58 | 48 | 38 | 14.3 | 14.37 | Federally-Regulated Commercial & Industrial Equipment | 02/09/2012 |  | 11/13/2018
Hussmann Corp. | Hussmann Corp. | OR22-ESBD1 | Display Case | Medium-temperature application | Service Over Counter | Remote Condensing | Non-Hybrid | Automatic | Non-Ozone-Depleting | Non-Ozone-Depleting | 22.29 | 16.68 | 53 | 48 | 46 | 5.62 | 8.62 | Federally-Regulated Commercial & Industrial Equipment | 02/09/2012 |  | 11/13/2018
Hussmann Corp. | Hussmann Corp. | SMGT-8 | Display Case | Medium-temperature application | Service Over Counter | Remote Condensing | Non-Hybrid | Automatic | Non-Ozone-Depleting | Non-Ozone-Depleting | 29.99 | 26.72 | 53 | 97 | 45 | 8.24 | 13.74 | Federally-Regulated Commercial & Industrial Equipment | 02/09/2012 |  | 11/13/2018
Hussmann Corp. | Hussmann Corp. | R3-P-8-SH-5CR-1-DS-R | Display Case | Medium-temperature application | Horizontal Open | Remote Condensing | Hybrid | Automatic | Non-Ozone-Depleting | Non-Ozone-Depleting | 19.52 | 26.16 | 53 | 96 | 51 | 36.43 |  | Federally-Regulated Commercial & Industrial Equipment | 02/09/2012 |  | 11/13/2018
Hussmann Corp. | Hussmann Corp. | PWR-8E | Display Case | Medium-temperature application | Semivertical Open | Remote Condensing | Non-Hybrid | Automatic | Non-Ozone-Depleting | Non-Ozone-Depleting | 36.66 | 54.88 | 44 | 96 | 99 | 18.8 | 48.73 | Federally-Regulated Commercial & Industrial Equipment | 02/09/2012 |  | 11/13/2018
Hussmann Corp. | Hussmann Corp. | RLT-4 | Display Case | Low-temperature application (f | Vertical Closed Transparent | Remote Condensing | Non-Hybrid | Automatic | Non-Ozone-Depleting | Non-Ozone-Depleting | 107.95 | 59.34 | 89 | 123 | 43 | 35.6 | 35.84 | Federally-Regulated Commercial & Industrial Equipment | 02/09/2012 |  | 11/13/2018
Hussmann Corp. | Hussmann Corp. | R3-P-8-SH-4CR-2-DS-R | Display Case | Medium-temperature application | Horizontal Open | Remote Condensing | Hybrid | Automatic | Non-Ozone-Depleting | Non-Ozone-Depleting | 19.52 | 26.16 | 53 | 96 | 51 | 36.43 |  | Federally-Regulated Commercial & Industrial Equipment | 02/09/2012 |  | 11/13/2018
Hussmann Corp. | Hussmann Corp. | CR3-TO-M-5-R | Display Case | Medium-temperature application | Service Over Counter | Remote Condensing | Non-Hybrid | Automatic | Non-Ozone-Depleting | Non-Ozone-Depleting | 12 | 15.2 | 26 | 60 | 33 | 4.63 | 7.86 | Federally-Regulated Commercial & Industrial Equipment | 02/09/2012 |  | 11/13/2018
Hussmann Corp. | Hussmann Corp. | CR3-P-12-2H-8CR-1-RS-R | Display Case | Medium-temperature application | Vertical Closed Solid | Remote Condensing | Hybrid | Automatic | Non-Ozone-Depleting | Non-Ozone-Depleting | 50.4 | 64.56 | 55 | 144 | 51 | 82.86 |  | Federally-Regulated Commercial & Industrial Equipment | 02/09/2012 |  | 11/13/2018
Hussmann Corp. | Hussmann Corp. | PWR-EE | Display Case | Medium-temperature application | Semivertical Open | Remote Condensing | Non-Hybrid | Automatic | Non-Ozone-Depleting | Non-Ozone-Depleting | 12.88 | 22.54 | 44 | 99 | 50 | 6.03 | 21.89 | Federally-Regulated Commercial & Industrial Equipment | 02/09/2012 |  | 11/13/2018
Hussmann Corp. | Hussmann Corp. | R3-P-8-4H-4CR-1-NS-R | Display Case | Medium-temperature application | Horizontal Open | Remote Condensing | Hybrid | Automatic | Non-Ozone-Depleting | Non-Ozone-Depleting | 19.52 | 28 | 57 | 96 | 51 | 36.43 |  | Federally-Regulated Commercial & Industrial Equipment | 02/09/2012 |  | 11/13/2018
Hussmann Corp. | Hussmann Corp. | CR3-P-8-SH-4CR-1-RS-R | Display Case | Medium-temperature application | Horizontal Open | Remote Condensing | Hybrid | Automatic | Non-Ozone-Depleting | Non-Ozone-Depleting | 17.92 | 26 | 53 | 96 | 51 | 25.63 |  | Federally-Regulated Commercial & Industrial Equipment | 02/09/2012 |  | 11/13/2018
Hussmann Corp. | Hussmann Corp. | R3-HV-M-5-2H-DS-R | Display Case | Medium-temperature application | Semivertical Open | Remote Condensing | Hybrid | Automatic | Non-Ozone-Depleting | Non-Ozone-Depleting | 19.9 | 27.65 | 56 | 60 | 50 | 7.75 |  | Federally-Regulated Commercial & Industrial Equipment | 02/09/2012 |  | 11/13/2018
Hussmann Corp. | Hussmann Corp. | CR3-P-12-SH-3CR-1-NS-R | Display Case | Medium-temperature application | Semivertical Open | Remote Condensing | Hybrid | Automatic | Non-Ozone-Depleting | Non-Ozone-Depleting | 29.28 | 39.24 | 53 | 144 | 51 | 56.9 |  | Federally-Regulated Commercial & Industrial Equipment | 02/09/2012 |  | 11/13/2018
Hussmann Corp. | Hussmann Corp. | CR3-P-8-4H-4CR-1-RS-R | Display Case | Medium-temperature application | Vertical Closed Solid | Remote Condensing | Hybrid | Automatic | Non-Ozone-Depleting | Non-Ozone-Depleting | 17.92 | 26 | 57 | 96 | 51 | 25.63 |  | Federally-Regulated Commercial & Industrial Equipment | 02/09/2012 |  | 11/13/2018
Hussmann Corp. | Hussmann Corp. | CR3-M-10-2H-NS-R | Display Case | Medium-temperature application | Semivertical Open | Remote Condensing | Hybrid | Automatic | Non-Ozone-Depleting | Non-Ozone-Depleting | 43.6 | 51.7 | 56 | 120 | 51 | 68.83 |  | Federally-Regulated Commercial & Industrial Equipment | 02/09/2012 |  | 11/13/2018
Hussmann Corp. | Hussmann Corp. | R3-P-5-SH-3CR-1-NS-R | Display Case | Medium-temperature application | Semivertical Open | Remote Condensing | Hybrid | Automatic | Non-Ozone-Depleting | Non-Ozone-Depleting | 12.2 | 16.35 | 53 | 60 | 51 | 23.07 |  | Federally-Regulated Commercial & Industrial Equipment | 02/09/2012 |  | 11/13/2018
Hussmann Corp. | Hussmann Corp. | E5-8 | Display Case | Medium-temperature application | Semivertical Open | Remote Condensing | Non-Hybrid | Automatic | Non-Ozone-Depleting | Non-Ozone-Depleting | 54.99 | 37.2 | 72 | 96 | 47 | 21.84 | 34.06 | Federally-Regulated Commercial & Industrial Equipment | 02/09/2012 |  | 11/13/2018
Hussmann Corp. | Hussmann Corp. | P2X-12EP | Display Case | Medium-temperature application | Semivertical Open | Remote Condensing | Non-Hybrid | Automatic | Non-Ozone-Depleting | Non-Ozone-Depleting | 89.22 | 36.72 | 75 | 144 | 42 | 16.8 | 33.66 | Federally-Regulated Commercial & Industrial Equipment | 02/09/2012 |  | 11/13/2018
Hussmann Corp. | Hussmann Corp. | CR3-P-12-SH-8CR-1-NS-R | Display Case | Medium-temperature application | Horizontal Open | Remote Condensing | Hybrid | Automatic | Non-Ozone-Depleting | Non-Ozone-Depleting | 29.28 | 39.24 | 53 | 144 | 51 | 56.9 |  | Federally-Regulated Commercial & Industrial Equipment | 02/09/2012 |  | 11/13/2018
Hussmann Corp. | Hussmann Corp. | R3-P-10-4H-8CR-1-NS-R | Display Case | Medium-temperature application | Semivertical Open | Remote Condensing | Hybrid | Automatic | Non-Ozone-Depleting | Non-Ozone-Depleting | 24.4 | 35 | 57 | 120 | 51 | 45.34 |  | Federally-Regulated Commercial & Industrial Equipment | 02/09/2012 |  | 11/13/2018
Hussmann Corp. | Hussmann Corp. | MAXI-185 | Reach-in | Refrigerator |  |  |  | Automatic | Non-Ozone-Depleting | Non-Ozone-Depleting | 4.58 |  | 33 | 23 | 21 | 2.38 | 3.89 | Non Federally-Regulated | 06/21/2007 |  | 11/13/2018
Hussmann Corp. | Hussmann Corp. | PW-EE | Display Case | Medium-temperature application | Semivertical Open | Remote Condensing | Non-Hybrid | Automatic | Non-Ozone-Depleting | Non-Ozone-Depleting | 8.4 | 12.95 | 44 | 75 | 38 | 10.71 | 13.93 | Federally-Regulated Commercial & Industrial Equipment | 02/09/2012 |  | 11/13/2018
Hussmann Corp. | Hussmann Corp. | CR3-B-5-SH-NS-R | Display Case | Medium-temperature application | Service Over Counter | Remote Condensing | Hybrid | Automatic | Non-Ozone-Depleting | Non-Ozone-Depleting | 19.2 | 23.3 | 57 | 60 | 51 | 33.39 |  | Federally-Regulated Commercial & Industrial Equipment | 02/09/2012 |  | 11/13/2018
Hussmann Corp. | Hussmann Corp. | R3-P-6-4H-6CR-1-DS-R | Display Case | Medium-temperature application | Horizontal Open | Remote Condensing | Hybrid | Automatic | Non-Ozone-Depleting | Non-Ozone-Depleting | 14.64 | 21 | 57 | 72 | 51 | 27.53 |  | Federally-Regulated Commercial & Industrial Equipment | 02/09/2012 |  | 11/13/2018
Hussmann Corp. | Hussmann Corp. | C2X-12XLG0 | Display Case | Medium-temperature application | Semivertical Open | Remote Condensing | Non-Hybrid | Automatic | Non-Ozone-Depleting | Non-Ozone-Depleting | 45.97 | 40.32 | 48 | 144 | 42 | 25.98 | 36.65 | Federally-Regulated Commercial & Industrial Equipment | 02/09/2012 |  | 11/13/2018
Hussmann Corp. | Hussmann Corp. | CR3-P-12-4H-9CR-1-RS-R | Display Case | Medium-temperature application | Vertical Closed Solid | Remote Condensing | Hybrid | Automatic | Non-Ozone-Depleting | Non-Ozone-Depleting | 50.4 | 66 | 57 | 144 | 51 | 82.86 |  | Federally-Regulated Commercial & Industrial Equipment | 02/09/2012 |  | 11/13/2018
Hussmann Corp. | Hussmann Corp. | CR3-P-12-2H-9CR-1-DS-R | Display Case | Medium-temperature application | Horizontal Open | Remote Condensing | Hybrid | Automatic | Non-Ozone-Depleting | Non-Ozone-Depleting | 29.28 | 40.56 | 55 | 144 | 51 | 56.9 |  | Federally-Regulated Commercial & Industrial Equipment | 02/09/2012 |  | 11/13/2018
Hussmann Corp. | Hussmann Corp. | D5X-6GE | Display Case | Medium-temperature application | Vertical Open | Remote Condensing | Non-Hybrid | Automatic | Non-Ozone-Depleting | Non-Ozone-Depleting | 70.06 | 25.5 | 82 | 72 | 42 | 14.51 | 24.98 | Federally-Regulated Commercial & Industrial Equipment | 02/09/2012 |  | 11/13/2018
Hussmann Corp. | Hussmann Corp. | CR3-P-8-SH-4CR-2-NS-R | Display Case | Medium-temperature application | Semivertical Open | Remote Condensing | Hybrid | Automatic | Non-Ozone-Depleting | Non-Ozone-Depleting | 19.52 | 26.16 | 53 | 96 | 51 | 15.29 |  | Federally-Regulated Commercial & Industrial Equipment | 02/09/2012 |  | 11/13/2018
Hussmann Corp. | Hussmann Corp. | ES1-6 | Display Case | Medium-temperature application | Service Over Counter | Remote Condensing | Non-Hybrid | Automatic | Non-Ozone-Depleting | Non-Ozone-Depleting | 19.62 | 21.06 | 53 | 72 | 47 | 4.53 | 10.85 | Federally-Regulated Commercial & Industrial Equipment | 02/09/2012 |  | 11/13/2018
Hussmann Corp. | Hussmann Corp. | CR3-HV-F-12-2H-NS-R | Display Case | Medium-temperature application | Service Over Counter | Remote Condensing | Hybrid | Automatic | Non-Ozone-Depleting | Non-Ozone-Depleting | 54 | 64.44 | 56 | 144 | 50 | 87.09 |  | Federally-Regulated Commercial & Industrial Equipment | 02/09/2012 |  | 11/13/2018
Hussmann Corp. | Hussmann Corp. | CR3-P-10-SH-5CR-1-NS-R | Display Case | Medium-temperature application | Horizontal Open | Remote Condensing | Hybrid | Automatic | Non-Ozone-Depleting | Non-Ozone-Depleting | 24.4 | 32.7 | 53 | 120 | 51 | 46.46 |  | Federally-Regulated Commercial & Industrial Equipment | 02/09/2012 |  | 11/13/2018
Hussmann Corp. | Hussmann Corp. | R3-FO-LTK-6-4H-R | Display Case | Medium-temperature application | Semivertical Open | Remote Condensing | Non-Hybrid | Automatic | Non-Ozone-Depleting | Non-Ozone-Depleting | 7.84 | 6.75 | 57 | 72 | 34 | 7.08 | 8.78 | Federally-Regulated Commercial & Industrial Equipment | 02/09/2012 |  | 11/13/2018
Hussmann Corp. | Hussmann Corp. | C5X-12LEP | Display Case | Medium-temperature application | Vertical Open | Remote Condensing | Non-Hybrid | Automatic | Non-Ozone-Depleting | Non-Ozone-Depleting | 137.5 | 54.96 | 82 | 144 | 42 | 33.07 | 49.14 | Federally-Regulated Commercial & Industrial Equipment | 02/09/2012 |  | 11/13/2018
Hussmann Corp. | Hussmann Corp. | Q1-FC-90O-R | Display Case | Medium-temperature application | Service Over Counter | Remote Condensing | Non-Hybrid | Automatic | Non-Ozone-Depleting | Non-Ozone-Depleting | 9.32 | 20.95 | 46 | 73 | 47 | 7.13 | 10.79 | Federally-Regulated Commercial & Industrial Equipment | 02/09/2012 |  | 11/13/2018
Hussmann Corp. | Hussmann Corp. | R3-P-4-4H-4CR-1-RS-R | Display Case | Medium-temperature application | Horizontal Open | Remote Condensing | Hybrid | Automatic | Non-Ozone-Depleting | Non-Ozone-Depleting | 16.8 | 22 | 57 | 48 | 51 | 27.68 |  | Federally-Regulated Commercial & Industrial Equipment | 02/09/2012 |  | 11/13/2018
Hussmann Corp. | Hussmann Corp. | CR3-H-6-SH-DS-R | Display Case | Medium-temperature application | Semivertical Open | Remote Condensing | Non-Hybrid | Automatic | Non-Ozone-Depleting | Non-Ozone-Depleting | 11.76 | 12.18 | 53 | 72 | 51 | 11.61 | 13.29 | Federally-Regulated Commercial & Industrial Equipment | 02/09/2012 |  | 11/13/2018
Hussmann Corp. | Hussmann Corp. | RL-4 | Display Case | Low-temperature application (f | Vertical Closed Transparent | Remote Condensing | Non-Hybrid | Automatic | Non-Ozone-Depleting | Non-Ozone-Depleting | 97.77 | 53.66 | 82 | 123 | 44 | 32.4 | 32.66 | Federally-Regulated Commercial & Industrial Equipment | 02/09/2012 |  | 11/13/2018
Hussmann Corp. | Hussmann Corp. | Q3-FS-4-R | Display Case | Medium-temperature application | Service Over Counter | Remote Condensing | Non-Hybrid | Automatic | Non-Ozone-Depleting | Non-Ozone-Depleting | 16.36 | 18.36 | 52 | 48 | 46 | 7.69 | 9.47 | Federally-Regulated Commercial & Industrial Equipment | 02/09/2012 |  | 11/13/2018
Hussmann Corp. | Hussmann Corp. | Q3-SP-5-5CR-1-DS-R | Display Case | Medium-temperature application | Semivertical Open | Remote Condensing | Hybrid | Automatic | Non-Ozone-Depleting | Non-Ozone-Depleting | 19.45 | 18.7 | 60 | 60 | 60 | 10.57 |  | Federally-Regulated Commercial & Industrial Equipment | 02/09/2012 |  | 11/13/2018
Hussmann Corp. | Hussmann Corp. | R3-HV-M-10-SH-DS-R | Display Case | Medium-temperature application | Semivertical Open | Remote Condensing | Hybrid | Automatic | Non-Ozone-Depleting | Non-Ozone-Depleting | 45 | 52.1 | 54 | 120 | 50 | 77.12 |  | Federally-Regulated Commercial & Industrial Equipment | 02/09/2012 |  | 11/13/2018
Hussmann Corp. | Hussmann Corp. | CR3-P-8-SH-4CR-2-RS-R | Display Case | Medium-temperature application | Vertical Closed Solid | Remote Condensing | Hybrid | Automatic | Non-Ozone-Depleting | Non-Ozone-Depleting | 17.92 | 26 | 53 | 96 | 51 | 25.63 |  | Federally-Regulated Commercial & Industrial Equipment | 02/09/2012 |  | 11/13/2018
Hussmann Corp. | Hussmann Corp. | Q1-SS-22.5I-NS-R | Display Case | Medium-temperature application | Horizontal Open | Remote Condensing | Non-Hybrid | Automatic | Non-Ozone-Depleting | Non-Ozone-Depleting | 6.98 | 10.49 | 35 | 40 | 47 | 4.79 | 6.55 | Federally-Regulated Commercial & Industrial Equipment | 02/09/2012 |  | 11/13/2018
Hussmann Corp. | Hussmann Corp. | CR3-P-5-4H-3CR-1-RS-R | Display Case | Medium-temperature application | Vertical Closed Solid | Remote Condensing | Hybrid | Automatic | Non-Ozone-Depleting | Non-Ozone-Depleting | 21 | 27.5 | 57 | 60 | 51 | 35.37 |  | Federally-Regulated Commercial & Industrial Equipment | 02/09/2012 |  | 11/13/2018
Hussmann Corp. | Hussmann Corp. | R3-HV-NB-10-2H-DS-R | Display Case | Medium-temperature application | Service Over Counter | Remote Condensing | Hybrid | Automatic | Non-Ozone-Depleting | Non-Ozone-Depleting | 39.8 | 51.7 | 55 | 120 | 51 | 33.37 |  | Federally-Regulated Commercial & Industrial Equipment | 02/09/2012 |  | 11/13/2018
Hussmann Corp. | Hussmann Corp. | CR3-FO-LTK-3-2H-R | Display Case | Medium-temperature application | Semivertical Open | Remote Condensing | Non-Hybrid | Automatic | Non-Ozone-Depleting | Non-Ozone-Depleting | 7.84 | 6.39 | 55 | 36 | 34 | 7.08 | 8.48 | Federally-Regulated Commercial & Industrial Equipment | 02/09/2012 |  | 11/13/2018
Hussmann Corp. | Hussmann Corp. | RL-2 | Display Case | Low-temperature application (f | Vertical Closed Transparent | Remote Condensing | Non-Hybrid | Automatic | Non-Ozone-Depleting | Non-Ozone-Depleting | 49.33 | 26.83 | 82 | 62 | 44 | 12.93 | 17.63 | Federally-Regulated Commercial & Industrial Equipment | 02/09/2012 |  | 11/13/2018
Hussmann Corp. | Hussmann Corp. | CR3-P-8-2H-4CR-1-NS-R | Display Case | Medium-temperature application | Horizontal Open | Remote Condensing | Hybrid | Automatic | Non-Ozone-Depleting | Non-Ozone-Depleting | 19.52 | 27.04 | 55 | 96 | 51 | 36.43 |  | Federally-Regulated Commercial & Industrial Equipment | 02/09/2012 |  | 11/13/2018
Hussmann Corp. | Hussmann Corp. | CR3-HV-F-4-SH-RS-R | Display Case | Medium-temperature application | Vertical Closed Solid | Remote Condensing | Hybrid | Automatic | Non-Ozone-Depleting | Non-Ozone-Depleting | 24.91 | 20.84 | 54 | 48 | 50 | 41.68 |  | Federally-Regulated Commercial & Industrial Equipment | 02/09/2012 |  | 11/13/2018
Hussmann Corp. | Hussmann Corp. | CR3-P-8-4H-4CR-2-RS-R | Display Case | Medium-temperature application | Horizontal Open | Remote Condensing | Hybrid | Automatic | Non-Ozone-Depleting | Non-Ozone-Depleting | 17.92 | 26 | 57 | 96 | 51 | 25.63 |  | Federally-Regulated Commercial & Industrial Equipment | 02/09/2012 |  | 11/13/2018
Hussmann Corp. | Hussmann Corp. | CR3-HV-F-12-2H-RS-R | Display Case | Medium-temperature application | Vertical Closed Solid | Remote Condensing | Hybrid | Automatic | Non-Ozone-Depleting | Non-Ozone-Depleting | 74.74 | 64.44 | 56 | 144 | 50 | 7.42 |  | Federally-Regulated Commercial & Industrial Equipment | 02/09/2012 |  | 11/13/2018
Hussmann Corp. | Hussmann Corp. | Q1-FC-8-R | Display Case | Medium-temperature application | Service Over Counter | Remote Condensing | Non-Hybrid | Automatic | Non-Ozone-Depleting | Non-Ozone-Depleting | 13.6 | 30.56 | 46 | 96 | 45 | 12.5 | 15.7 | Federally-Regulated Commercial & Industrial Equipment | 02/09/2012 |  | 11/13/2018
Hussmann Corp. | Hussmann Corp. | CR3-H-5-SH-NS-R | Display Case | Medium-temperature application | Semivertical Open | Remote Condensing | Non-Hybrid | Automatic | Non-Ozone-Depleting | Non-Ozone-Depleting | 9.8 | 10.15 | 53 | 60 | 51 | 9.23 | 11.6 | Federally-Regulated Commercial & Industrial Equipment | 02/09/2012 |  | 11/13/2018
Hussmann Corp. | Hussmann Corp. | CR3-HV-F-12-2H-RS-R | Display Case | Medium-temperature application | Semivertical Open | Remote Condensing | Hybrid | Automatic | Non-Ozone-Depleting | Non-Ozone-Depleting | 74.74 | 64.44 | 56 | 144 | 50 | 7.42 |  | Federally-Regulated Commercial & Industrial Equipment | 02/09/2012 |  | 11/13/2018
Hussmann Corp. | Hussmann Corp. | CR3-HV-M-10-SH-RS-R | Display Case | Medium-temperature application | Semivertical Open | Remote Condensing | Hybrid | Automatic | Non-Ozone-Depleting | Non-Ozone-Depleting | 62.28 | 52.1 | 54 | 120 | 50 | 90.96 |  | Federally-Regulated Commercial & Industrial Equipment | 02/09/2012 |  | 11/13/2018
Hussmann Corp. | Hussmann Corp. | CR3-P-8-4H-6CR-1-NS-R | Display Case | Medium-temperature application | Semivertical Open | Remote Condensing | Hybrid | Automatic | Non-Ozone-Depleting | Non-Ozone-Depleting | 19.52 | 28 | 57 | 96 | 51 | 36.43 |  | Federally-Regulated Commercial & Industrial Equipment | 02/09/2012 |  | 11/13/2018
Hussmann Corp. | Hussmann Corp. | CR3-H-6-2H-DS-R | Display Case | Medium-temperature application | Semivertical Open | Remote Condensing | Non-Hybrid | Automatic | Non-Ozone-Depleting | Non-Ozone-Depleting | 11.76 | 12.78 | 55 | 72 | 51 | 11.61 | 13.79 | Federally-Regulated Commercial & Industrial Equipment | 02/09/2012 |  | 11/13/2018
Hussmann Corp. | Hussmann Corp. | R3-HV-FO-LTK-4-2H-R | Display Case | Medium-temperature application | Semivertical Open | Remote Condensing | Non-Hybrid | Automatic | Non-Ozone-Depleting | Non-Ozone-Depleting | 3.84 | 7.68 | 53 | 48 | 34 | 9.25 | 9.55 | Federally-Regulated Commercial & Industrial Equipment | 02/09/2012 |  | 11/13/2018
Hussmann Corp. | Hussmann Corp. | CR3-HV-NB-6-2H-RS-R | Display Case | Medium-temperature application | Vertical Closed Solid | Remote Condensing | Hybrid | Automatic | Non-Ozone-Depleting | Non-Ozone-Depleting | 34.25 | 31.02 | 55 | 72 | 51 | 56.06 |  | Federally-Regulated Commercial & Industrial Equipment | 02/09/2012 |  | 11/13/2018
Hussmann Corp. | Hussmann Corp. | CR3-HV-M-10-SH-NS-R | Display Case | Medium-temperature application | Service Over Counter | Remote Condensing | Hybrid | Automatic | Non-Ozone-Depleting | Non-Ozone-Depleting | 45 | 52.1 | 54 | 120 | 50 | 69.37 |  | Federally-Regulated Commercial & Industrial Equipment | 02/09/2012 |  | 11/13/2018
Hussmann Corp. | Hussmann Corp. | E2SP-4 | Display Case | Medium-temperature application | Semivertical Open | Remote Condensing | Non-Hybrid | Automatic | Non-Ozone-Depleting | Non-Ozone-Depleting | 8.76 | 10.64 | 58 | 48 | 47 | 7.67 | 12.01 | Federally-Regulated Commercial & Industrial Equipment | 02/09/2012 |  | 11/13/2018
Hussmann Corp. | Hussmann Corp. | CR3-P-8-2H-7CR-1-DS-R | Display Case | Medium-temperature application | Semivertical Open | Remote Condensing | Hybrid | Automatic | Non-Ozone-Depleting | Non-Ozone-Depleting | 19.52 | 27.04 | 55 | 96 | 51 | 36.43 |  | Federally-Regulated Commercial & Industrial Equipment | 02/09/2012 |  | 11/13/2018
Hussmann Corp. | Hussmann Corp. | CR3-P-10-4H-4CR-1-RS-R | Display Case | Medium-temperature application | Vertical Closed Solid | Remote Condensing | Hybrid | Automatic | Non-Ozone-Depleting | Non-Ozone-Depleting | 42 | 55 | 57 | 120 | 51 | 68.2 |  | Federally-Regulated Commercial & Industrial Equipment | 02/09/2012 |  | 11/13/2018
Hussmann Corp. | Hussmann Corp. | HBD/BC-195H | Ice Cream Cabinet | Freezer |  |  |  | Manual | Non-Ozone-Depleting | Non-Ozone-Depleting | 6.78 |  | 34 | 37 | 22 | 2.86 | 3.46 | Non Federally-Regulated | 08/18/2008 |  | 11/13/2018
Hussmann Corp. | Hussmann Corp. | CR3-P-5-SH-3CR-1-NS-R | Display Case | Medium-temperature application | Horizontal Open | Remote Condensing | Hybrid | Automatic | Non-Ozone-Depleting | Non-Ozone-Depleting | 12.2 | 16.35 | 53 | 60 | 51 | 9.23 |  | Federally-Regulated Commercial & Industrial Equipment | 02/09/2012 |  | 11/13/2018
Hussmann Corp. | Hussmann Corp. | CR3-P-6-2H-3CR-1-NS-R | Display Case | Medium-temperature application | Semivertical Open | Remote Condensing | Hybrid | Automatic | Non-Ozone-Depleting | Non-Ozone-Depleting | 14.64 | 20.28 | 55 | 72 | 51 | 29.64 |  | Federally-Regulated Commercial & Industrial Equipment | 02/09/2012 |  | 11/13/2018
Hussmann Corp. | Hussmann Corp. | D6NX-6LEP | Display Case | Medium-temperature application | Vertical Open | Remote Condensing | Non-Hybrid | Automatic | Non-Ozone-Depleting | Non-Ozone-Depleting | 77.58 | 30 | 87 | 72 | 37 | 21.8 | 28.67 | Federally-Regulated Commercial & Industrial Equipment | 02/09/2012 |  | 11/13/2018
Hussmann Corp. | Hussmann Corp. | R3-H-10-SH-DS-R | Display Case | Medium-temperature application | Semivertical Open | Remote Condensing | Non-Hybrid | Automatic | Non-Ozone-Depleting | Non-Ozone-Depleting | 19.6 | 20.3 | 53 | 120 | 51 | 16.78 | 20.03 | Federally-Regulated Commercial & Industrial Equipment | 02/09/2012 |  | 11/13/2018
Hussmann Corp. | Hussmann Corp. | Q3-MS-22.5O-R | Display Case | Medium-temperature application | Service Over Counter | Remote Condensing | Non-Hybrid | Automatic | Non-Ozone-Depleting | Non-Ozone-Depleting | 15.51 | 17.41 | 52 | 48 | 48 | 1.83 | 8.99 | Federally-Regulated Commercial & Industrial Equipment | 02/09/2012 |  | 11/13/2018
Hussmann Corp. | Hussmann Corp. | CR3-P-10-4H-10CR-1-NS-R | Display Case | Medium-temperature application | Horizontal Open | Remote Condensing | Hybrid | Automatic | Non-Ozone-Depleting | Non-Ozone-Depleting | 24.4 | 35 | 57 | 120 | 51 | 46.46 |  | Federally-Regulated Commercial & Industrial Equipment | 02/09/2012 |  | 11/13/2018
Hussmann Corp. | Hussmann Corp. | R3-P-12-SH-8CR-1-NS-R | Display Case | Medium-temperature application | Horizontal Open | Remote Condensing | Hybrid | Automatic | Non-Ozone-Depleting | Non-Ozone-Depleting | 29.28 | 39.24 | 53 | 144 | 51 | 54.25 |  | Federally-Regulated Commercial & Industrial Equipment | 02/09/2012 |  | 11/13/2018
Hussmann Corp. | Hussmann Corp. | R3-P-8-4H-4CR-2-DS-R | Display Case | Medium-temperature application | Semivertical Open | Remote Condensing | Hybrid | Automatic | Non-Ozone-Depleting | Non-Ozone-Depleting | 19.52 | 28 | 57 | 96 | 51 | 36.43 |  | Federally-Regulated Commercial & Industrial Equipment | 02/09/2012 |  | 11/13/2018
Hussmann Corp. | Hussmann Corp. | R3-D-12-SH-NS-R | Display Case | Medium-temperature application | Service Over Counter | Remote Condensing | Hybrid | Automatic | Non-Ozone-Depleting | Non-Ozone-Depleting | 38.4 | 46.6 | 53 | 144 | 51 | 69.05 |  | Federally-Regulated Commercial & Industrial Equipment | 02/09/2012 |  | 11/13/2018
Hussmann Corp. | Hussmann Corp. | CR3-HV-M-6-SH-RS-R | Display Case | Medium-temperature application | Semivertical Open | Remote Condensing | Hybrid | Automatic | Non-Ozone-Depleting | Non-Ozone-Depleting | 37.37 | 30.06 | 54 | 72 | 50 | 57.95 |  | Federally-Regulated Commercial & Industrial Equipment | 02/09/2012 |  | 11/13/2018
Hussmann Corp. | Hussmann Corp. | R3-P-8-4H-4CR-1-RS-R | Display Case | Medium-temperature application | Semivertical Open | Remote Condensing | Hybrid | Automatic | Non-Ozone-Depleting | Non-Ozone-Depleting | 33.6 | 44 | 57 | 96 | 51 | 53.95 |  | Federally-Regulated Commercial & Industrial Equipment | 02/09/2012 |  | 11/13/2018
Hussmann Corp. | Hussmann Corp. | R3-P-12-SH-12CR-1-NS-R | Display Case | Medium-temperature application | Semivertical Open | Remote Condensing | Hybrid | Automatic | Non-Ozone-Depleting | Non-Ozone-Depleting | 29.28 | 39.24 | 53 | 144 | 51 | 54.25 |  | Federally-Regulated Commercial & Industrial Equipment | 02/09/2012 |  | 11/13/2018
Hussmann Corp. | Hussmann Corp. | CR3-F-12-4H-DS-R | Display Case | Medium-temperature application | Semivertical Open | Remote Condensing | Hybrid | Automatic | Non-Ozone-Depleting | Non-Ozone-Depleting | 52.32 | 63.48 | 58 | 144 | 51 | 21.33 |  | Federally-Regulated Commercial & Industrial Equipment | 02/09/2012 |  | 11/13/2018
Hussmann Corp. | Hussmann Corp. | R3-P-12-SH-7CR-1-RS-R | Display Case | Medium-temperature application | Horizontal Open | Remote Condensing | Hybrid | Automatic | Non-Ozone-Depleting | Non-Ozone-Depleting | 50.4 | 63.24 | 53 | 144 | 51 | 80.21 |  | Federally-Regulated Commercial & Industrial Equipment | 02/09/2012 |  | 11/13/2018
Hussmann Corp. | Hussmann Corp. | R3-HV-F-8-2H-RS-R | Display Case | Medium-temperature application | Vertical Closed Solid | Remote Condensing | Hybrid | Automatic | Non-Ozone-Depleting | Non-Ozone-Depleting | 49.83 | 42.96 | 56 | 96 | 50 | 77.89 |  | Federally-Regulated Commercial & Industrial Equipment | 02/09/2012 |  | 11/13/2018
Hussmann Corp. | Hussmann Corp. | IM-05-C5-R | Display Case | Medium-temperature application | Semivertical Open | Remote Condensing | Non-Hybrid | Automatic | Non-Ozone-Depleting | Non-Ozone-Depleting | 40.4 | 16.85 | 58 | 60 | 38 | 15.52 | 17.17 | Federally-Regulated Commercial & Industrial Equipment | 02/09/2012 |  | 11/13/2018
Hussmann Corp. | Hussmann Corp. | R3-P-12-SH-9CR-1-NS-R | Display Case | Medium-temperature application | Horizontal Open | Remote Condensing | Hybrid | Automatic | Non-Ozone-Depleting | Non-Ozone-Depleting | 29.28 | 39.24 | 53 | 144 | 51 | 54.25 |  | Federally-Regulated Commercial & Industrial Equipment | 02/09/2012 |  | 11/13/2018
Hussmann Corp. | Hussmann Corp. | CR3-P-12-SH-8CR-1-NS-R | Display Case | Medium-temperature application | Semivertical Open | Remote Condensing | Hybrid | Automatic | Non-Ozone-Depleting | Non-Ozone-Depleting | 29.28 | 39.24 | 53 | 144 | 51 | 56.9 |  | Federally-Regulated Commercial & Industrial Equipment | 02/09/2012 |  | 11/13/2018
Hussmann Corp. | Hussmann Corp. | CR3-P-12-2H-4CR-1-NS-R | Display Case | Medium-temperature application | Semivertical Open | Remote Condensing | Hybrid | Automatic | Non-Ozone-Depleting | Non-Ozone-Depleting | 29.28 | 40.56 | 55 | 144 | 51 | 56.9 |  | Federally-Regulated Commercial & Industrial Equipment | 02/09/2012 |  | 11/13/2018
Hussmann Corp. | Hussmann Corp. | E2S-4 | Display Case | Medium-temperature application | Semivertical Open | Remote Condensing | Non-Hybrid | Automatic | Non-Ozone-Depleting | Non-Ozone-Depleting | 9.36 | 11.44 | 42 | 48 | 47 | 7 | 12.68 | Federally-Regulated Commercial & Industrial Equipment | 02/09/2012 |  | 11/13/2018
Hussmann Corp. | Hussmann Corp. | CR3-P-12-4H-8CR-1-NS-R | Display Case | Medium-temperature application | Semivertical Open | Remote Condensing | Hybrid | Automatic | Non-Ozone-Depleting | Non-Ozone-Depleting | 29.28 | 42 | 57 | 144 | 51 | 56.9 |  | Federally-Regulated Commercial & Industrial Equipment | 02/09/2012 |  | 11/13/2018
Hussmann Corp. | Hussmann Corp. | HSD/SC-280Y | Ice Cream Cabinet | Freezer |  |  |  | Manual | Non-Ozone-Depleting | Non-Ozone-Depleting | 10.35 |  | 34 | 49 | 24 | 2.74 | 9.44 | Non Federally-Regulated | 08/19/2008 |  | 11/13/2018
Hussmann Corp. | Hussmann Corp. | R3-P-8-4H-7CR-1-NS-R | Display Case | Medium-temperature application | Semivertical Open | Remote Condensing | Hybrid | Automatic | Non-Ozone-Depleting | Non-Ozone-Depleting | 19.52 | 27.04 | 57 | 96 | 51 | 36.43 |  | Federally-Regulated Commercial & Industrial Equipment | 02/09/2012 |  | 11/13/2018
Hussmann Corp. | Hussmann Corp. | R3-P-10-SH-10CR-1-RS-R | Display Case | Medium-temperature application | Semivertical Open | Remote Condensing | Hybrid | Automatic | Non-Ozone-Depleting | Non-Ozone-Depleting | 42 | 52.7 | 53 | 120 | 51 | 67.08 |  | Federally-Regulated Commercial & Industrial Equipment | 02/09/2012 |  | 11/13/2018
Hussmann Corp. | Hussmann Corp. | R3-FO-6-R | Display Case | Medium-temperature application | Semivertical Open | Remote Condensing | Non-Hybrid | Automatic | Non-Ozone-Depleting | Non-Ozone-Depleting | 11.76 | 12.18 | 42 | 72 | 34 | 11.61 | 13.29 | Federally-Regulated Commercial & Industrial Equipment | 02/09/2012 |  | 11/13/2018
Hussmann Corp. | Hussmann Corp. | CR3-TO-M-12-R | Display Case | Medium-temperature application | Service Over Counter | Remote Condensing | Non-Hybrid | Automatic | Non-Ozone-Depleting | Non-Ozone-Depleting | 28.8 | 36.48 | 26 | 144 | 33 | 10.54 | 18.71 | Federally-Regulated Commercial & Industrial Equipment | 02/09/2012 |  | 11/13/2018
Hussmann Corp. | Hussmann Corp. | CR3-P-10-4H-9CR-1-NS-R | Display Case | Medium-temperature application | Horizontal Open | Remote Condensing | Hybrid | Automatic | Non-Ozone-Depleting | Non-Ozone-Depleting | 24.4 | 35 | 57 | 120 | 51 | 46.46 |  | Federally-Regulated Commercial & Industrial Equipment | 02/09/2012 |  | 11/13/2018
Hussmann Corp. | Hussmann Corp. | Q1-SS-5-NS-S | Display Case | Medium-temperature application | Horizontal Open | Self-contained | Non-Hybrid | Automatic | Non-Ozone-Depleting | Non-Ozone-Depleting | 1.76 | 16.75 | 35 | 60 | 45 | 4.67 | 18.45 | Federally-Regulated Commercial & Industrial Equipment | 02/09/2012 |  | 11/13/2018
Hussmann Corp. | Hussmann Corp. | R3-P-10-SH-6CR-1-DS-R | Display Case | Medium-temperature application | Semivertical Open | Remote Condensing | Hybrid | Automatic | Non-Ozone-Depleting | Non-Ozone-Depleting | 24.4 | 32.7 | 55 | 120 | 51 | 45.34 |  | Federally-Regulated Commercial & Industrial Equipment | 02/09/2012 |  | 11/13/2018
Hussmann Corp. | Hussmann Corp. | CR3-P-10-2H-10CR-1-NS-R | Display Case | Medium-temperature application | Semivertical Open | Remote Condensing | Hybrid | Automatic | Non-Ozone-Depleting | Non-Ozone-Depleting | 24.4 | 33.8 | 55 | 120 | 51 | 46.46 |  | Federally-Regulated Commercial & Industrial Equipment | 02/09/2012 |  | 11/13/2018
Hussmann Corp. | Hussmann Corp. | R3-P-12-SH-3CR-1-DS-R | Display Case | Medium-temperature application | Horizontal Open | Remote Condensing | Hybrid | Automatic | Non-Ozone-Depleting | Non-Ozone-Depleting | 29.28 | 39.24 | 53 | 144 | 51 | 54.25 |  | Federally-Regulated Commercial & Industrial Equipment | 02/09/2012 |  | 11/13/2018
Hussmann Corp. | Hussmann Corp. | R3-P-12-4H-4CR-1-RS-R | Display Case | Medium-temperature application | Vertical Closed Solid | Remote Condensing | Hybrid | Automatic | Non-Ozone-Depleting | Non-Ozone-Depleting | 50.4 | 66 | 57 | 144 | 51 | 80.21 |  | Federally-Regulated Commercial & Industrial Equipment | 02/09/2012 |  | 11/13/2018
Hussmann Corp. | Hussmann Corp. | ES1S-6 | Display Case | Medium-temperature application | Service Over Counter | Remote Condensing | Non-Hybrid | Automatic | Non-Ozone-Depleting | Non-Ozone-Depleting | 19.62 | 21.06 | 53 | 72 | 47 | 4.37 | 10.85 | Federally-Regulated Commercial & Industrial Equipment | 02/09/2012 |  | 11/13/2018
Hussmann Corp. | Hussmann Corp. | R3-P-5-SH-5CR-1-RS-R | Display Case | Medium-temperature application | Semivertical Open | Remote Condensing | Hybrid | Automatic | Non-Ozone-Depleting | Non-Ozone-Depleting | 21 | 26.35 | 53 | 60 | 51 | 34.25 |  | Federally-Regulated Commercial & Industrial Equipment | 02/09/2012 |  | 11/13/2018
Hussmann Corp. | Hussmann Corp. | C6X-6LEP | Display Case | Medium-temperature application | Vertical Open | Remote Condensing | Non-Hybrid | Automatic | Non-Ozone-Depleting | Non-Ozone-Depleting | 74.32 | 30.3 | 88 | 96 | 42 | 16.99 | 28.92 | Federally-Regulated Commercial & Industrial Equipment | 02/09/2012 |  | 11/13/2018
Hussmann Corp. | Hussmann Corp. | R3-HV-NB-6-SH-RS-R | Display Case | Medium-temperature application | Vertical Closed Solid | Remote Condensing | Hybrid | Automatic | Non-Ozone-Depleting | Non-Ozone-Depleting | 34.25 | 30.06 | 53 | 72 | 51 | 57.04 |  | Federally-Regulated Commercial & Industrial Equipment | 02/09/2012 |  | 11/13/2018
Hussmann Corp. | Hussmann Corp. | R3-HV-ND-10-2H-DS-R | Display Case | Medium-temperature application | Semivertical Open | Remote Condensing | Hybrid | Automatic | Non-Ozone-Depleting | Non-Ozone-Depleting | 39.8 | 51.7 | 55 | 120 | 51 | 71.9 |  | Federally-Regulated Commercial & Industrial Equipment | 02/09/2012 |  | 11/13/2018
Hussmann Corp. | Hussmann Corp. | R3-P-10-2H-3CR-1-RS-R | Display Case | Medium-temperature application | Horizontal Open | Remote Condensing | Hybrid | Automatic | Non-Ozone-Depleting | Non-Ozone-Depleting | 42 | 53.8 | 55 | 120 | 51 | 67.08 |  | Federally-Regulated Commercial & Industrial Equipment | 02/09/2012 |  | 11/13/2018
Hussmann Corp. | Hussmann Corp. | R3-HV-F-10-2H-NS-R | Display Case | Medium-temperature application | Semivertical Open | Remote Condensing | Hybrid | Automatic | Non-Ozone-Depleting | Non-Ozone-Depleting | 45 | 53.7 | 56 | 120 | 50 | 76.53 |  | Federally-Regulated Commercial & Industrial Equipment | 02/09/2012 |  | 11/13/2018
Hussmann Corp. | Hussmann Corp. | Q3-SP-8-PT-RS-R | Display Case | Medium-temperature application | Semivertical Open | Remote Condensing | Hybrid | Automatic | Non-Ozone-Depleting | Non-Ozone-Depleting | 46.96 | 21.84 | 60 | 96 | 60 | 63.92 |  | Federally-Regulated Commercial & Industrial Equipment | 02/09/2012 |  | 11/13/2018
Hussmann Corp. | Hussmann Corp. | CR3-F-4-2H-DS-R | Display Case | Medium-temperature application | Semivertical Open | Remote Condensing | Hybrid | Automatic | Non-Ozone-Depleting | Non-Ozone-Depleting | 17.44 | 20.68 | 56 | 48 | 51 | 17.49 |  | Federally-Regulated Commercial & Industrial Equipment | 02/09/2012 |  | 11/13/2018
Hussmann Corp. | Hussmann Corp. | R3-P-10-2H-5CR-2-RS-R | Display Case | Medium-temperature application | Horizontal Open | Remote Condensing | Hybrid | Automatic | Non-Ozone-Depleting | Non-Ozone-Depleting | 42 | 53.8 | 55 | 120 | 51 | 67.08 |  | Federally-Regulated Commercial & Industrial Equipment | 02/09/2012 |  | 11/13/2018
Hussmann Corp. | Hussmann Corp. | CR3-P-10-2H-8CR-1-DS-R | Display Case | Medium-temperature application | Semivertical Open | Remote Condensing | Hybrid | Automatic | Non-Ozone-Depleting | Non-Ozone-Depleting | 24.4 | 33.8 | 55 | 120 | 51 | 46.46 |  | Federally-Regulated Commercial & Industrial Equipment | 02/09/2012 |  | 11/13/2018
Hussmann Corp. | Hussmann Corp. | CR3-P-8-SH-3CR-1-RS-R | Display Case | Medium-temperature application | Semivertical Open | Remote Condensing | Hybrid | Automatic | Non-Ozone-Depleting | Non-Ozone-Depleting | 33.6 | 42.16 | 53 | 96 | 51 | 53.95 |  | Federally-Regulated Commercial & Industrial Equipment | 02/09/2012 |  | 11/13/2018
Hussmann Corp. | Hussmann Corp. | DD6X-6URE | Display Case | Medium-temperature application | Vertical Closed Transparent | Remote Condensing | Non-Hybrid | Automatic | Non-Ozone-Depleting | Non-Ozone-Depleting | 78.75 | 33 | 90 | 48 | 42 | 8.4 | 9.21 | Federally-Regulated Commercial & Industrial Equipment | 02/09/2012 |  | 11/13/2018
Hussmann Corp. | Hussmann Corp. | CR3-HV-M-5-2H-RS-R | Display Case | Medium-temperature application | Vertical Closed Solid | Remote Condensing | Hybrid | Automatic | Non-Ozone-Depleting | Non-Ozone-Depleting | 31.14 | 26.85 | 56 | 60 | 50 | 48.6 |  | Federally-Regulated Commercial & Industrial Equipment | 02/09/2012 |  | 11/13/2018
Hussmann Corp. | Hussmann Corp. | D6X-8URLE | Display Case | Medium-temperature application | Vertical Open | Remote Condensing | Non-Hybrid | Automatic | Non-Ozone-Depleting | Non-Ozone-Depleting | 97.17 | 45.2 | 87 | 96 | 37 | 23.44 | 41.13 | Federally-Regulated Commercial & Industrial Equipment | 02/09/2012 |  | 11/13/2018
Hussmann Corp. | Hussmann Corp. | R3-P-5-SH-3CR-1-RS-R | Display Case | Medium-temperature application | Vertical Closed Solid | Remote Condensing | Hybrid | Automatic | Non-Ozone-Depleting | Non-Ozone-Depleting | 21 | 26.35 | 53 | 60 | 51 | 34.25 |  | Federally-Regulated Commercial & Industrial Equipment | 02/09/2012 |  | 11/13/2018
Hussmann Corp. | Hussmann Corp. | R3-P-12-2H-7CR-1-RS-R | Display Case | Medium-temperature application | Vertical Closed Solid | Remote Condensing | Hybrid | Automatic | Non-Ozone-Depleting | Non-Ozone-Depleting | 50.4 | 64.56 | 55 | 144 | 51 | 80.21 |  | Federally-Regulated Commercial & Industrial Equipment | 02/09/2012 |  | 11/13/2018
Hussmann Corp. | Hussmann Corp. | CR3-M-10-SH-DS-R | Display Case | Medium-temperature application | Semivertical Open | Remote Condensing | Hybrid | Automatic | Non-Ozone-Depleting | Non-Ozone-Depleting | 43.6 | 50.6 | 54 | 120 | 51 | 16.78 |  | Federally-Regulated Commercial & Industrial Equipment | 02/09/2012 |  | 11/13/2018
Hussmann Corp. | Hussmann Corp. | R3-P-10-SH-4CR-1-RS-R | Display Case | Medium-temperature application | Vertical Closed Solid | Remote Condensing | Hybrid | Automatic | Non-Ozone-Depleting | Non-Ozone-Depleting | 42 | 52.7 | 53 | 120 | 51 | 67.08 |  | Federally-Regulated Commercial & Industrial Equipment | 02/09/2012 |  | 11/13/2018
Hussmann Corp. | Hussmann Corp. | R3-D-10-2H-NS-R | Display Case | Medium-temperature application | Semivertical Open | Remote Condensing | Hybrid | Automatic | Non-Ozone-Depleting | Non-Ozone-Depleting | 38.4 | 47.7 | 55 | 120 | 51 | 69.05 |  | Federally-Regulated Commercial & Industrial Equipment | 02/09/2012 |  | 11/13/2018
Hussmann Corp. | Hussmann Corp. | CR3-HV-FO-LTK-6-SH-R | Display Case | Medium-temperature application | Semivertical Open | Remote Condensing | Non-Hybrid | Automatic | Non-Ozone-Depleting | Non-Ozone-Depleting | 5.76 | 10.56 | 53 | 72 | 34 | 11.61 | 11.94 | Federally-Regulated Commercial & Industrial Equipment | 02/09/2012 |  | 11/13/2018
Hussmann Corp. | Hussmann Corp. | Q3-SS-6-R | Display Case | Medium-temperature application | Semivertical Open | Remote Condensing | Non-Hybrid | Automatic | Non-Ozone-Depleting | Non-Ozone-Depleting | 21 | 19.44 | 51 | 72 | 45 | 13.22 | 19.32 | Federally-Regulated Commercial & Industrial Equipment | 02/09/2012 |  | 11/13/2018
Hussmann Corp. | Hussmann Corp. | CR3-H-10-4H-NS-R | Display Case | Medium-temperature application | Semivertical Open | Remote Condensing | Non-Hybrid | Automatic | Non-Ozone-Depleting | Non-Ozone-Depleting | 19.6 | 22.5 | 57 | 120 | 51 | 16.78 | 21.86 | Federally-Regulated Commercial & Industrial Equipment | 02/09/2012 |  | 11/13/2018
Hussmann Corp. | Hussmann Corp. | CR3-P-8-4H-4CR-2-NS-R | Display Case | Medium-temperature application | Semivertical Open | Remote Condensing | Hybrid | Automatic | Non-Ozone-Depleting | Non-Ozone-Depleting | 19.52 | 28 | 57 | 96 | 51 | 36.43 |  | Federally-Regulated Commercial & Industrial Equipment | 02/09/2012 |  | 11/13/2018
Hussmann Corp. | Hussmann Corp. | R3-P-90O-2H-PT-DS-R | Display Case | Medium-temperature application | Semivertical Open | Remote Condensing | Non-Hybrid | Automatic | Non-Ozone-Depleting | Non-Ozone-Depleting | 7.84 | 8.12 | 55 | 96 | 53 | 6.23 | 9.92 | Federally-Regulated Commercial & Industrial Equipment | 02/09/2012 |  | 11/13/2018
Hussmann Corp. | Hussmann Corp. | CR3-HV-ND-6-SH-RS-R | Display Case | Medium-temperature application | Vertical Closed Solid | Remote Condensing | Hybrid | Automatic | Non-Ozone-Depleting | Non-Ozone-Depleting | 34.25 | 30.06 | 53 | 72 | 51 | 56.06 |  | Federally-Regulated Commercial & Industrial Equipment | 02/09/2012 |  | 11/13/2018
Hussmann Corp. | Hussmann Corp. | CR3-M-12-SH-NS-R | Display Case | Medium-temperature application | Semivertical Open | Remote Condensing | Hybrid | Automatic | Non-Ozone-Depleting | Non-Ozone-Depleting | 52.32 | 60.72 | 54 | 144 | 51 | 83.69 |  | Federally-Regulated Commercial & Industrial Equipment | 02/09/2012 |  | 11/13/2018
Hussmann Corp. | Hussmann Corp. | R3-HV-M-10-SH-RS-R | Display Case | Medium-temperature application | Semivertical Open | Remote Condensing | Hybrid | Automatic | Non-Ozone-Depleting | Non-Ozone-Depleting | 62.28 | 52.1 | 54 | 120 | 50 | 98.72 |  | Federally-Regulated Commercial & Industrial Equipment | 02/09/2012 |  | 11/13/2018
Hussmann Corp. | Hussmann Corp. | R3-P-8-2H-5CR-1-DS-R | Display Case | Medium-temperature application | Semivertical Open | Remote Condensing | Hybrid | Automatic | Non-Ozone-Depleting | Non-Ozone-Depleting | 19.52 | 27.04 | 55 | 96 | 51 | 36.43 |  | Federally-Regulated Commercial & Industrial Equipment | 02/09/2012 |  | 11/13/2018
Hussmann Corp. | Hussmann Corp. | C5X-6LE | Display Case | Medium-temperature application | Vertical Open | Remote Condensing | Non-Hybrid | Automatic | Non-Ozone-Depleting | Non-Ozone-Depleting | 68.75 | 27.48 | 82 | 72 | 42 | 20.73 | 26.6 | Federally-Regulated Commercial & Industrial Equipment | 02/09/2012 |  | 11/13/2018
Hussmann Corp. | Hussmann Corp. | CR3-P-10-SH-6CR-1-NS-R | Display Case | Medium-temperature application | Horizontal Open | Remote Condensing | Hybrid | Automatic | Non-Ozone-Depleting | Non-Ozone-Depleting | 24.4 | 32.7 | 53 | 120 | 51 | 46.46 |  | Federally-Regulated Commercial & Industrial Equipment | 02/09/2012 |  | 11/13/2018
Hussmann Corp. | Hussmann Corp. | DCCG-12 | Ice Cream Cabinet | Freezer |  |  |  | Manual | Non-Ozone-Depleting | Non-Ozone-Depleting | 21.05 |  | 52 | 68 | 26 | 13.72 | 18.85 | Non Federally-Regulated | 03/06/2008 |  | 11/13/2018
Hussmann Corp. | Hussmann Corp. | R3-P-5-SH-3CR-1-RS-R | Display Case | Medium-temperature application | Semivertical Open | Remote Condensing | Hybrid | Automatic | Non-Ozone-Depleting | Non-Ozone-Depleting | 21 | 26.35 | 53 | 60 | 51 | 34.25 |  | Federally-Regulated Commercial & Industrial Equipment | 02/09/2012 |  | 11/13/2018
Hussmann Corp. | Hussmann Corp. | R3-P-6-SH-5CR-1-DS-R | Display Case | Medium-temperature application | Semivertical Open | Remote Condensing | Hybrid | Automatic | Non-Ozone-Depleting | Non-Ozone-Depleting | 14.64 | 19.62 | 53 | 72 | 51 | 27.53 |  | Federally-Regulated Commercial & Industrial Equipment | 02/09/2012 |  | 11/13/2018
Hussmann Corp. | Hussmann Corp. | CR3-P-12-SH-12CR-1-RS-R | Display Case | Medium-temperature application | Semivertical Open | Remote Condensing | Hybrid | Automatic | Non-Ozone-Depleting | Non-Ozone-Depleting | 50.4 | 63.24 | 53 | 144 | 51 | 82.86 |  | Federally-Regulated Commercial & Industrial Equipment | 02/09/2012 |  | 11/13/2018
Hussmann Corp. | Hussmann Corp. | CR3-F-10-2H-NS-R | Display Case | Medium-temperature application | Service Over Counter | Remote Condensing | Hybrid | Automatic | Non-Ozone-Depleting | Non-Ozone-Depleting | 43.6 | 51.7 | 56 | 120 | 51 | 68.83 |  | Federally-Regulated Commercial & Industrial Equipment | 02/09/2012 |  | 11/13/2018
Hussmann Corp. | Hussmann Corp. | P2X-6E | Display Case | Medium-temperature application | Semivertical Open | Remote Condensing | Non-Hybrid | Automatic | Non-Ozone-Depleting | Non-Ozone-Depleting | 44.61 | 18.36 | 75 | 72 | 42 | 11.25 | 18.42 | Federally-Regulated Commercial & Industrial Equipment | 02/09/2012 |  | 11/13/2018
Hussmann Corp. | Hussmann Corp. | R3-P-4-2H-3CR-1-DS-R | Display Case | Medium-temperature application | Semivertical Open | Remote Condensing | Hybrid | Automatic | Non-Ozone-Depleting | Non-Ozone-Depleting | 9.76 | 13.52 | 55 | 48 | 51 | 12.71 |  | Federally-Regulated Commercial & Industrial Equipment | 02/09/2012 |  | 11/13/2018
Hussmann Corp. | Hussmann Corp. | CR3-HV-ND-10-2H-NS-R | Display Case | Medium-temperature application | Service Over Counter | Remote Condensing | Hybrid | Automatic | Non-Ozone-Depleting | Non-Ozone-Depleting | 39.8 | 55.3 | 55 | 120 | 51 | 65.85 |  | Federally-Regulated Commercial & Industrial Equipment | 02/09/2012 |  | 11/13/2018
Hussmann Corp. | Hussmann Corp. | R3-TO-M-8-R | Display Case | Medium-temperature application | Service Over Counter | Remote Condensing | Non-Hybrid | Automatic | Non-Ozone-Depleting | Non-Ozone-Depleting | 15.04 | 24.32 | 26 | 96 | 33 | 8.09 | 12.51 | Federally-Regulated Commercial & Industrial Equipment | 02/09/2012 |  | 11/13/2018
Hussmann Corp. | Hussmann Corp. | CR3-HV-ND-4-2H-RS-R | Display Case | Medium-temperature application | Vertical Closed Solid | Remote Condensing | Hybrid | Automatic | Non-Ozone-Depleting | Non-Ozone-Depleting | 22.83 | 20.68 | 55 | 48 | 51 | 40.18 |  | Federally-Regulated Commercial & Industrial Equipment | 02/09/2012 |  | 11/13/2018
Hussmann Corp. | Hussmann Corp. | R3-F-4-2H-RS-R | Display Case | Medium-temperature application | Vertical Closed Solid | Remote Condensing | Hybrid | Automatic | Non-Ozone-Depleting | Non-Ozone-Depleting | 24.48 | 28.68 | 56 | 48 | 51 | 38.69 |  | Federally-Regulated Commercial & Industrial Equipment | 02/09/2012 |  | 11/13/2018
Hussmann Corp. | Hussmann Corp. | CR3-P-10-SH-9CR-1-RS-R | Display Case | Medium-temperature application | Vertical Closed Solid | Remote Condensing | Hybrid | Automatic | Non-Ozone-Depleting | Non-Ozone-Depleting | 42 | 52.7 | 53 | 120 | 51 | 68.2 |  | Federally-Regulated Commercial & Industrial Equipment | 02/09/2012 |  | 11/13/2018
Hussmann Corp. | Hussmann Corp. | R3-HV-NB-5-2H-RS-R | Display Case | Medium-temperature application | Service Over Counter | Remote Condensing | Hybrid | Automatic | Non-Ozone-Depleting | Non-Ozone-Depleting | 28.54 | 25.85 | 55 | 60 | 51 | 45.69 |  | Federally-Regulated Commercial & Industrial Equipment | 02/09/2012 |  | 11/13/2018
Hussmann Corp. | Hussmann Corp. | D6X-6ULEP | Display Case | Medium-temperature application | Vertical Open | Remote Condensing | Non-Hybrid | Automatic | Non-Ozone-Depleting | Non-Ozone-Depleting | 78.07 | 33.9 | 87 | 72 | 37 | 21.52 | 31.87 | Federally-Regulated Commercial & Industrial Equipment | 02/09/2012 |  | 11/13/2018
Hussmann Corp. | Hussmann Corp. | Q1-SS-8-NS-R | Display Case | Medium-temperature application | Horizontal Open | Remote Condensing | Non-Hybrid | Automatic | Non-Ozone-Depleting | Non-Ozone-Depleting | 17.84 | 26.8 | 35 | 96 | 45 | 11.44 | 12.26 | Federally-Regulated Commercial & Industrial Equipment | 02/09/2012 |  | 11/13/2018
Hussmann Corp. | Hussmann Corp. | CR3-P-8-2H-4CR-2-RS-R | Display Case | Medium-temperature application | Vertical Closed Solid | Remote Condensing | Hybrid | Automatic | Non-Ozone-Depleting | Non-Ozone-Depleting | 33.6 | 43.04 | 55 | 96 | 51 | 53.95 |  | Federally-Regulated Commercial & Industrial Equipment | 02/09/2012 |  | 11/13/2018
Hussmann Corp. | Hussmann Corp. | CR3-P-12-SH-4CR-1-RS-R | Display Case | Medium-temperature application | Vertical Closed Solid | Remote Condensing | Hybrid | Automatic | Non-Ozone-Depleting | Non-Ozone-Depleting | 50.4 | 63.24 | 53 | 144 | 51 | 82.86 |  | Federally-Regulated Commercial & Industrial Equipment | 02/09/2012 |  | 11/13/2018
Hussmann Corp. | Hussmann Corp. | DD5X-4ULP | Display Case | Medium-temperature application | Vertical Closed Transparent | Remote Condensing | Non-Hybrid | Automatic | Non-Ozone-Depleting | Non-Ozone-Depleting | 52.5 | 20 | 84 | 72 | 42 | 3.76 | 6.35 | Federally-Regulated Commercial & Industrial Equipment | 02/09/2012 |  | 11/13/2018
Hussmann Corp. | Hussmann Corp. | CR3-M-10-2H-DS-R | Display Case | Medium-temperature application | Service Over Counter | Remote Condensing | Hybrid | Automatic | Non-Ozone-Depleting | Non-Ozone-Depleting | 43.6 | 51.7 | 56 | 120 | 51 | 34.63 |  | Federally-Regulated Commercial & Industrial Equipment | 02/09/2012 |  | 11/13/2018
Hussmann Corp. | Hussmann Corp. | R3-TO-F-8-R | Display Case | Medium-temperature application | Service Over Counter | Remote Condensing | Non-Hybrid | Automatic | Non-Ozone-Depleting | Non-Ozone-Depleting | 15.04 | 24.32 | 26 | 96 | 33 | 8.09 | 12.51 | Federally-Regulated Commercial & Industrial Equipment | 02/09/2012 |  | 11/13/2018
Hussmann Corp. | Hussmann Corp. | R3-P-10-2H-PT-DS-R | Display Case | Medium-temperature application | Semivertical Open | Remote Condensing | Non-Hybrid | Automatic | Non-Ozone-Depleting | Non-Ozone-Depleting | 19.6 | 21.3 | 55 | 120 | 51 | 16.78 | 20.86 | Federally-Regulated Commercial & Industrial Equipment | 02/09/2012 |  | 11/13/2018
Hussmann Corp. | Hussmann Corp. | P1X50-8EP | Display Case | Medium-temperature application | Semivertical Open | Remote Condensing | Non-Hybrid | Automatic | Non-Ozone-Depleting | Non-Ozone-Depleting | 16.12 | 23.04 | 50 | 96 | 42 | 8.73 | 22.3 | Federally-Regulated Commercial & Industrial Equipment | 02/09/2012 |  | 11/13/2018
Hussmann Corp. | Hussmann Corp. | CR3-P-10-SH-PT-NS-R | Display Case | Medium-temperature application | Semivertical Open | Remote Condensing | Non-Hybrid | Automatic | Non-Ozone-Depleting | Non-Ozone-Depleting | 19.6 | 20.2 | 53 | 120 | 51 | 16.78 | 19.95 | Federally-Regulated Commercial & Industrial Equipment | 02/09/2012 |  | 11/13/2018
Hussmann Corp. | Hussmann Corp. | R3-M-10-2H-NS-R | Display Case | Medium-temperature application | Semivertical Open | Remote Condensing | Hybrid | Automatic | Non-Ozone-Depleting | Non-Ozone-Depleting | 43.6 | 51.7 | 56 | 120 | 51 | 75.99 |  | Federally-Regulated Commercial & Industrial Equipment | 02/09/2012 |  | 11/13/2018
Hussmann Corp. | Hussmann Corp. | CR3-P-10-4H-6CR-1-DS-R | Display Case | Medium-temperature application | Semivertical Open | Remote Condensing | Hybrid | Automatic | Non-Ozone-Depleting | Non-Ozone-Depleting | 24.4 | 35 | 57 | 120 | 51 | 46.46 |  | Federally-Regulated Commercial & Industrial Equipment | 02/09/2012 |  | 11/13/2018
Hussmann Corp. | Hussmann Corp. | CR3-P-12-2H-11CR-1-RS-R | Display Case | Medium-temperature application | Horizontal Open | Remote Condensing | Hybrid | Automatic | Non-Ozone-Depleting | Non-Ozone-Depleting | 50.4 | 64.56 | 55 | 144 | 51 | 82.86 |  | Federally-Regulated Commercial & Industrial Equipment | 02/09/2012 |  | 11/13/2018
Hussmann Corp. | Hussmann Corp. | CR3-P-8-4H-4CR-1-NS-R | Display Case | Medium-temperature application | Semivertical Open | Remote Condensing | Hybrid | Automatic | Non-Ozone-Depleting | Non-Ozone-Depleting | 19.52 | 28 | 57 | 96 | 51 | 36.43 |  | Federally-Regulated Commercial & Industrial Equipment | 02/09/2012 |  | 11/13/2018
Hussmann Corp. | Hussmann Corp. | R3-HV-ND-6-SH-RS-R | Display Case | Medium-temperature application | Service Over Counter | Remote Condensing | Hybrid | Automatic | Non-Ozone-Depleting | Non-Ozone-Depleting | 34.25 | 30.06 | 53 | 72 | 51 | 57.04 |  | Federally-Regulated Commercial & Industrial Equipment | 02/09/2012 |  | 11/13/2018
Hussmann Corp. | Hussmann Corp. | ESGMS-8 | Display Case | Medium-temperature application | Service Over Counter | Remote Condensing | Non-Hybrid | Automatic | Non-Ozone-Depleting | Non-Ozone-Depleting | 20.2 | 31.2 | 53 | 96 | 46 | 5.62 | 16.02 | Federally-Regulated Commercial & Industrial Equipment | 02/09/2012 |  | 11/13/2018
Hussmann Corp. | Hussmann Corp. | R3-HV-F-4-2H-RS-R | Display Case | Medium-temperature application | Service Over Counter | Remote Condensing | Hybrid | Automatic | Non-Ozone-Depleting | Non-Ozone-Depleting | 24.91 | 21.48 | 56 | 48 | 50 | 38.94 |  | Federally-Regulated Commercial & Industrial Equipment | 02/09/2012 |  | 11/13/2018
Hussmann Corp. | Hussmann Corp. | CR3-B-10-4H-DS-R | Display Case | Medium-temperature application | Service Over Counter | Remote Condensing | Hybrid | Automatic | Non-Ozone-Depleting | Non-Ozone-Depleting | 38.4 | 48.9 | 61 | 120 | 51 | 16.78 |  | Federally-Regulated Commercial & Industrial Equipment | 02/09/2012 |  | 11/13/2018
Hussmann Corp. | Hussmann Corp. | R3-B-10-SH-NS-R | Display Case | Medium-temperature application | Semivertical Open | Remote Condensing | Hybrid | Automatic | Non-Ozone-Depleting | Non-Ozone-Depleting | 38.4 | 46.6 | 53 | 120 | 51 | 69.05 |  | Federally-Regulated Commercial & Industrial Equipment | 02/09/2012 |  | 11/13/2018
Hussmann Corp. | Hussmann Corp. | R3-P-12-2H-4CR-1-DS-R | Display Case | Medium-temperature application | Semivertical Open | Remote Condensing | Hybrid | Automatic | Non-Ozone-Depleting | Non-Ozone-Depleting | 29.28 | 40.56 | 55 | 144 | 51 | 54.25 |  | Federally-Regulated Commercial & Industrial Equipment | 02/09/2012 |  | 11/13/2018
Hussmann Corp. | Hussmann Corp. | Q3-SP-12-4CR-3-RS-R | Display Case | Medium-temperature application | Vertical Closed Transparent | Remote Condensing | Hybrid | Automatic | Non-Ozone-Depleting | Non-Ozone-Depleting | 76.2 | 44.88 | 60 | 144 | 60 | 108.24 |  | Federally-Regulated Commercial & Industrial Equipment | 02/09/2012 |  | 11/13/2018
Hussmann Corp. | Hussmann Corp. | CR3-P-4-4H-3CR-1-DS-R | Display Case | Medium-temperature application | Semivertical Open | Remote Condensing | Hybrid | Automatic | Non-Ozone-Depleting | Non-Ozone-Depleting | 9.76 | 14 | 57 | 48 | 51 | 9.25 |  | Federally-Regulated Commercial & Industrial Equipment | 02/09/2012 |  | 11/13/2018
Hussmann Corp. | Hussmann Corp. | CR3-F-8-2H-NS-R | Display Case | Medium-temperature application | Semivertical Open | Remote Condensing | Hybrid | Automatic | Non-Ozone-Depleting | Non-Ozone-Depleting | 30.72 | 40.48 | 56 | 96 | 51 | 53.83 |  | Federally-Regulated Commercial & Industrial Equipment | 02/09/2012 |  | 11/13/2018
Hussmann Corp. | Hussmann Corp. | R3-P-12-2H-4CR-3-DS-R | Display Case | Medium-temperature application | Semivertical Open | Remote Condensing | Hybrid | Automatic | Non-Ozone-Depleting | Non-Ozone-Depleting | 29.28 | 40.56 | 55 | 144 | 51 | 54.25 |  | Federally-Regulated Commercial & Industrial Equipment | 02/09/2012 |  | 11/13/2018
Hussmann Corp. | Hussmann Corp. | R3-HV-WD-12-RS-R | Display Case | Medium-temperature application | Semivertical Open | Remote Condensing | Hybrid | Automatic | Non-Ozone-Depleting | Non-Ozone-Depleting | 68.5 | 64.44 | 55 | 144 | 55 | 112.74 |  | Federally-Regulated Commercial & Industrial Equipment | 02/09/2012 |  | 11/13/2018
Hussmann Corp. | Hussmann Corp. | M5NX-12E | Display Case | Medium-temperature application | Semivertical Open | Remote Condensing | Non-Hybrid | Automatic | Non-Ozone-Depleting | Non-Ozone-Depleting | 65.18 | 47.52 | 79 | 144 | 37 | 38.48 | 42.62 | Federally-Regulated Commercial & Industrial Equipment | 02/09/2012 |  | 11/13/2018
Hussmann Corp. | Hussmann Corp. | R3-HV-F-10-SH-RS-R | Display Case | Medium-temperature application | Vertical Closed Solid | Remote Condensing | Hybrid | Automatic | Non-Ozone-Depleting | Non-Ozone-Depleting | 62.28 | 52.1 | 54 | 120 | 50 | 98.12 |  | Federally-Regulated Commercial & Industrial Equipment | 02/09/2012 |  | 11/13/2018
Hussmann Corp. | Hussmann Corp. | R3-P-4-4H-3CR-1-DS-R | Display Case | Medium-temperature application | Semivertical Open | Remote Condensing | Hybrid | Automatic | Non-Ozone-Depleting | Non-Ozone-Depleting | 9.76 | 13.52 | 57 | 48 | 51 | 18.62 |  | Federally-Regulated Commercial & Industrial Equipment | 02/09/2012 |  | 11/13/2018
Hussmann Corp. | Hussmann Corp. | D5X-RRIS8 | Display Case | Medium-temperature application | Vertical Open | Remote Condensing | Non-Hybrid | Automatic | Non-Ozone-Depleting | Non-Ozone-Depleting | 101.12 | 36.48 | 86 | 96 | 46 | 20.81 | 33.98 | Federally-Regulated Commercial & Industrial Equipment | 02/09/2012 |  | 11/13/2018
Hussmann Corp. | Hussmann Corp. | CR3-P-12-4H-4CR-2-NS-R | Display Case | Medium-temperature application | Semivertical Open | Remote Condensing | Hybrid | Automatic | Non-Ozone-Depleting | Non-Ozone-Depleting | 29.28 | 42 | 57 | 144 | 51 | 56.9 |  | Federally-Regulated Commercial & Industrial Equipment | 02/09/2012 |  | 11/13/2018
Hussmann Corp. | Hussmann Corp. | CR3-D-10-4H-DS-R | Display Case | Medium-temperature application | Service Over Counter | Remote Condensing | Hybrid | Automatic | Non-Ozone-Depleting | Non-Ozone-Depleting | 38.4 | 48.9 | 57 | 120 | 51 | 61.89 |  | Federally-Regulated Commercial & Industrial Equipment | 02/09/2012 |  | 11/13/2018
Hussmann Corp. | Hussmann Corp. | C2X-8LGEP | Display Case | Medium-temperature application | Semivertical Open | Remote Condensing | Non-Hybrid | Automatic | Non-Ozone-Depleting | Non-Ozone-Depleting | 25.38 | 23.2 | 48 | 96 | 42 | 9.76 | 22.44 | Federally-Regulated Commercial & Industrial Equipment | 02/09/2012 |  | 11/13/2018
Hussmann Corp. | Hussmann Corp. | CR3-P-10-2H-9CR-1-DS-R | Display Case | Medium-temperature application | Semivertical Open | Remote Condensing | Hybrid | Automatic | Non-Ozone-Depleting | Non-Ozone-Depleting | 24.4 | 33.8 | 55 | 120 | 51 | 46.46 |  | Federally-Regulated Commercial & Industrial Equipment | 02/09/2012 |  | 11/13/2018
Hussmann Corp. | Hussmann Corp. | R3-HV-F-10-2H-RS-R | Display Case | Medium-temperature application | Service Over Counter | Remote Condensing | Hybrid | Automatic | Non-Ozone-Depleting | Non-Ozone-Depleting | 57.08 | 55.3 | 56 | 120 | 50 | 16.78 |  | Federally-Regulated Commercial & Industrial Equipment | 02/09/2012 |  | 11/13/2018
Hussmann Corp. | Hussmann Corp. | CR3-P-10-SH-10CR-1-DS-R | Display Case | Medium-temperature application | Semivertical Open | Remote Condensing | Hybrid | Automatic | Non-Ozone-Depleting | Non-Ozone-Depleting | 24.4 | 32.7 | 53 | 120 | 51 | 16.78 |  | Federally-Regulated Commercial & Industrial Equipment | 02/09/2012 |  | 11/13/2018
Hussmann Corp. | Hussmann Corp. | R3-HV-NB-12-SH-RS-R | Display Case | Medium-temperature application | Service Over Counter | Remote Condensing | Hybrid | Automatic | Non-Ozone-Depleting | Non-Ozone-Depleting | 68.5 | 60.12 | 53 | 144 | 51 | 112.74 |  | Federally-Regulated Commercial & Industrial Equipment | 02/09/2012 |  | 11/13/2018
Hussmann Corp. | Hussmann Corp. | CR3-P-10-SH-4CR-1-RS-R | Display Case | Medium-temperature application | Vertical Closed Solid | Remote Condensing | Hybrid | Automatic | Non-Ozone-Depleting | Non-Ozone-Depleting | 42 | 52.7 | 53 | 120 | 51 | 68.2 |  | Federally-Regulated Commercial & Industrial Equipment | 02/09/2012 |  | 11/13/2018
Hussmann Corp. | Hussmann Corp. | R3-HV-ND-5-2H-RS-R | Display Case | Medium-temperature application | Semivertical Open | Remote Condensing | Hybrid | Automatic | Non-Ozone-Depleting | Non-Ozone-Depleting | 28.54 | 25.85 | 55 | 60 | 51 | 45.69 |  | Federally-Regulated Commercial & Industrial Equipment | 02/09/2012 |  | 11/13/2018
Hussmann Corp. | Hussmann Corp. | CR3-HV-M-5-SH-RS-R | Display Case | Medium-temperature application | Vertical Closed Solid | Remote Condensing | Hybrid | Automatic | Non-Ozone-Depleting | Non-Ozone-Depleting | 31.14 | 25.05 | 54 | 60 | 50 | 48.6 |  | Federally-Regulated Commercial & Industrial Equipment | 02/09/2012 |  | 11/13/2018
Hussmann Corp. | Hussmann Corp. | CR3-HV-ND-8-SH-RS-R | Display Case | Medium-temperature application | Semivertical Open | Remote Condensing | Hybrid | Automatic | Non-Ozone-Depleting | Non-Ozone-Depleting | 45.67 | 40.08 | 53 | 96 | 51 | 73.93 |  | Federally-Regulated Commercial & Industrial Equipment | 02/09/2012 |  | 11/13/2018
Hussmann Corp. | Hussmann Corp. | R3-P-10-SH-8CR-1-DS-R | Display Case | Medium-temperature application | Semivertical Open | Remote Condensing | Hybrid | Automatic | Non-Ozone-Depleting | Non-Ozone-Depleting | 24.4 | 32.7 | 53 | 120 | 51 | 45.34 |  | Federally-Regulated Commercial & Industrial Equipment | 02/09/2012 |  | 11/13/2018
Hussmann Corp. | Hussmann Corp. | CR3-HV-WB-12-RS-R | Display Case | Medium-temperature application | Service Over Counter | Remote Condensing | Hybrid | Automatic | Non-Ozone-Depleting | Non-Ozone-Depleting | 68.5 | 64.44 | 55 | 144 | 55 | 109.56 |  | Federally-Regulated Commercial & Industrial Equipment | 02/09/2012 |  | 11/13/2018
Hussmann Corp. | Hussmann Corp. | CR3-M-12-SH-NS-R | Display Case | Medium-temperature application | Service Over Counter | Remote Condensing | Hybrid | Automatic | Non-Ozone-Depleting | Non-Ozone-Depleting | 52.32 | 60.72 | 54 | 144 | 51 | 83.69 |  | Federally-Regulated Commercial & Industrial Equipment | 02/09/2012 |  | 11/13/2018
Hussmann Corp. | Hussmann Corp. | R3-HV-M-5-2H-RS-R | Display Case | Medium-temperature application | Service Over Counter | Remote Condensing | Hybrid | Automatic | Non-Ozone-Depleting | Non-Ozone-Depleting | 31.14 | 26.85 | 56 | 60 | 50 | 48.29 |  | Federally-Regulated Commercial & Industrial Equipment | 02/09/2012 |  | 11/13/2018
Hussmann Corp. | Hussmann Corp. | CR3-D-10-SH-NS-R | Display Case | Medium-temperature application | Service Over Counter | Remote Condensing | Hybrid | Automatic | Non-Ozone-Depleting | Non-Ozone-Depleting | 38.4 | 46.6 | 53 | 120 | 51 | 61.89 |  | Federally-Regulated Commercial & Industrial Equipment | 02/09/2012 |  | 11/13/2018
Hussmann Corp. | Hussmann Corp. | CR3-H-12-2H-NS-R | Display Case | Medium-temperature application | Semivertical Open | Remote Condensing | Non-Hybrid | Automatic | Non-Ozone-Depleting | Non-Ozone-Depleting | 23.52 | 25.56 | 55 | 144 | 51 | 21.33 | 24.39 | Federally-Regulated Commercial & Industrial Equipment | 02/09/2012 |  | 11/13/2018
Hussmann Corp. | Hussmann Corp. | Q3-SS-8-S | Display Case | Medium-temperature application | Semivertical Open | Remote Condensing | Non-Hybrid | Automatic | Non-Ozone-Depleting | Non-Ozone-Depleting | 1.76 | 25.92 | 46 | 96 | 45 | 15.03 | 24.69 | Federally-Regulated Commercial & Industrial Equipment | 02/09/2012 |  | 11/13/2018
Hussmann Corp. | Hussmann Corp. | R3-P-10-SH-5CR-1-DS-R | Display Case | Medium-temperature application | Semivertical Open | Remote Condensing | Hybrid | Automatic | Non-Ozone-Depleting | Non-Ozone-Depleting | 24.4 | 32.7 | 53 | 120 | 51 | 45.34 |  | Federally-Regulated Commercial & Industrial Equipment | 02/09/2012 |  | 11/13/2018
Hussmann Corp. | Hussmann Corp. | CR3-P-6-SH-4CR-1-RS-R | Display Case | Medium-temperature application | Horizontal Open | Remote Condensing | Hybrid | Automatic | Non-Ozone-Depleting | Non-Ozone-Depleting | 25.2 | 31.62 | 53 | 72 | 51 | 42.93 |  | Federally-Regulated Commercial & Industrial Equipment | 02/09/2012 |  | 11/13/2018
Hussmann Corp. | Hussmann Corp. | R3-P-8-SH-4CR-2-RS-R | Display Case | Medium-temperature application | Vertical Closed Solid | Remote Condensing | Hybrid | Automatic | Non-Ozone-Depleting | Non-Ozone-Depleting | 33.6 | 42.16 | 53 | 96 | 51 | 53.95 |  | Federally-Regulated Commercial & Industrial Equipment | 02/09/2012 |  | 11/13/2018
Hussmann Corp. | Hussmann Corp. | C2X-12EP | Display Case | Medium-temperature application | Semivertical Open | Remote Condensing | Non-Hybrid | Automatic | Non-Ozone-Depleting | Non-Ozone-Depleting | 40.87 | 31.56 | 48 | 144 | 42 | 15.73 | 29.37 | Federally-Regulated Commercial & Industrial Equipment | 02/09/2012 |  | 11/13/2018
Hussmann Corp. | Hussmann Corp. | R3-HV-WD-10-NS-R | Display Case | Medium-temperature application | Semivertical Open | Remote Condensing | Hybrid | Automatic | Non-Ozone-Depleting | Non-Ozone-Depleting | 39.8 | 53.7 | 55 | 120 | 55 | 71.9 |  | Federally-Regulated Commercial & Industrial Equipment | 02/09/2012 |  | 11/13/2018
Hussmann Corp. | Hussmann Corp. | CR3-P-6-SH-4CR-1-DS-R | Display Case | Medium-temperature application | Horizontal Open | Remote Condensing | Hybrid | Automatic | Non-Ozone-Depleting | Non-Ozone-Depleting | 14.64 | 19.62 | 53 | 72 | 51 | 11.73 |  | Federally-Regulated Commercial & Industrial Equipment | 02/09/2012 |  | 11/13/2018
Hussmann Corp. | Hussmann Corp. | Q3-FS-6-R | Display Case | Medium-temperature application | Service Over Counter | Remote Condensing | Non-Hybrid | Automatic | Non-Ozone-Depleting | Non-Ozone-Depleting | 24.54 | 27.54 | 52 | 72 | 46 | 9.54 | 14.16 | Federally-Regulated Commercial & Industrial Equipment | 02/09/2012 |  | 11/13/2018
Hussmann Corp. | Hussmann Corp. | R3-TO-M-10-R | Display Case | Medium-temperature application | Service Over Counter | Remote Condensing | Non-Hybrid | Automatic | Non-Ozone-Depleting | Non-Ozone-Depleting | 24 | 30.4 | 26 | 120 | 33 | 7.57 | 15.61 | Federally-Regulated Commercial & Industrial Equipment | 02/09/2012 |  | 11/13/2018
Hussmann Corp. | Hussmann Corp. | Q1-DS-22.5I-R | Display Case | Medium-temperature application | Service Over Counter | Remote Condensing | Non-Hybrid | Automatic | Non-Ozone-Depleting | Non-Ozone-Depleting | 5.35 | 12.02 | 46 | 43 | 45 | 6.02 | 6.24 | Federally-Regulated Commercial & Industrial Equipment | 02/09/2012 |  | 11/13/2018
Hussmann Corp. | Hussmann Corp. | R3-M-4-2H-RS-R | Display Case | Medium-temperature application | Semivertical Open | Remote Condensing | Hybrid | Automatic | Non-Ozone-Depleting | Non-Ozone-Depleting | 24.48 | 28.68 | 56 | 48 | 51 | 38.69 |  | Federally-Regulated Commercial & Industrial Equipment | 02/09/2012 |  | 11/13/2018
Hussmann Corp. | Hussmann Corp. | CR3-P-12-4H-4CR-3-NS-R | Display Case | Medium-temperature application | Horizontal Open | Remote Condensing | Hybrid | Automatic | Non-Ozone-Depleting | Non-Ozone-Depleting | 29.28 | 42 | 57 | 144 | 51 | 56.9 |  | Federally-Regulated Commercial & Industrial Equipment | 02/09/2012 |  | 11/13/2018
Hussmann Corp. | Hussmann Corp. | R3-P-12-4H-10CR-1-NS-R | Display Case | Medium-temperature application | Horizontal Open | Remote Condensing | Hybrid | Automatic | Non-Ozone-Depleting | Non-Ozone-Depleting | 25.36 | 37.5 | 57 | 144 | 51 | 47.31 |  | Federally-Regulated Commercial & Industrial Equipment | 02/09/2012 |  | 11/13/2018
Hussmann Corp. | Hussmann Corp. | RMF-2 | Display Case | Medium-temperature application | Vertical Closed Solid | Remote Condensing | Non-Hybrid | Automatic | Non-Ozone-Depleting | Non-Ozone-Depleting | 49.33 | 26.83 | 82 | 62 | 44 | 3.62 | 5.69 | Federally-Regulated Commercial & Industrial Equipment | 02/09/2012 |  | 11/13/2018
Hussmann Corp. | Hussmann Corp. | R3-HV-WD-10-DS-R | Display Case | Medium-temperature application | Service Over Counter | Remote Condensing | Hybrid | Automatic | Non-Ozone-Depleting | Non-Ozone-Depleting | 39.8 | 53.7 | 55 | 120 | 55 | 71.9 |  | Federally-Regulated Commercial & Industrial Equipment | 02/09/2012 |  | 11/13/2018
Hussmann Corp. | Hussmann Corp. | R3-P-12-4H-9CR-1-RS-R | Display Case | Medium-temperature application | Semivertical Open | Remote Condensing | Hybrid | Automatic | Non-Ozone-Depleting | Non-Ozone-Depleting | 50.4 | 66 | 57 | 144 | 51 | 80.21 |  | Federally-Regulated Commercial & Industrial Equipment | 02/09/2012 |  | 11/13/2018
Hussmann Corp. | Hussmann Corp. | D6NX-4LE | Display Case | Medium-temperature application | Vertical Open | Remote Condensing | Non-Hybrid | Automatic | Non-Ozone-Depleting | Non-Ozone-Depleting | 51.72 | 20 | 87 | 48 | 37 | 14.26 | 20.47 | Federally-Regulated Commercial & Industrial Equipment | 02/09/2012 |  | 11/13/2018
Hussmann Corp. | Hussmann Corp. | CR3-P-6-4H-6CR-1-DS-R | Display Case | Medium-temperature application | Horizontal Open | Remote Condensing | Hybrid | Automatic | Non-Ozone-Depleting | Non-Ozone-Depleting | 14.64 | 21 | 57 | 72 | 51 | 29.64 |  | Federally-Regulated Commercial & Industrial Equipment | 02/09/2012 |  | 11/13/2018
Hussmann Corp. | Hussmann Corp. | R3-HV-F-5-SH-RS-R | Display Case | Medium-temperature application | Service Over Counter | Remote Condensing | Hybrid | Automatic | Non-Ozone-Depleting | Non-Ozone-Depleting | 31.14 | 25.05 | 54 | 60 | 50 | 47.73 |  | Federally-Regulated Commercial & Industrial Equipment | 02/09/2012 |  | 11/13/2018
Hussmann Corp. | Hussmann Corp. | D5NX-8LE | Display Case | Medium-temperature application | Vertical Open | Remote Condensing | Non-Hybrid | Automatic | Non-Ozone-Depleting | Non-Ozone-Depleting | 72.23 | 36.64 | 82 | 96 | 37 | 22.04 | 34.11 | Federally-Regulated Commercial & Industrial Equipment | 02/09/2012 |  | 11/13/2018
Hussmann Corp. | Hussmann Corp. | SI1-12 | Display Case | Medium-temperature application | Semivertical Open | Remote Condensing | Non-Hybrid | Automatic | Non-Ozone-Depleting | Non-Ozone-Depleting | 59.67 | 64.92 | 45 | 144 | 72 | 38.41 | 57.06 | Federally-Regulated Commercial & Industrial Equipment | 02/09/2012 |  | 11/13/2018
Hussmann Corp. | Hussmann Corp. | R3-H-4-2H-NS-R | Display Case | Medium-temperature application | Semivertical Open | Remote Condensing | Non-Hybrid | Automatic | Non-Ozone-Depleting | Non-Ozone-Depleting | 7.84 | 8.52 | 55 | 48 | 51 | 9.25 | 10.25 | Federally-Regulated Commercial & Industrial Equipment | 02/09/2012 |  | 11/13/2018
Hussmann Corp. | Hussmann Corp. | R3-P-12-SH-4CR-1-RS-R | Display Case | Medium-temperature application | Semivertical Open | Remote Condensing | Hybrid | Automatic | Non-Ozone-Depleting | Non-Ozone-Depleting | 50.4 | 63.24 | 53 | 144 | 51 | 80.21 |  | Federally-Regulated Commercial & Industrial Equipment | 02/09/2012 |  | 11/13/2018
Hussmann Corp. | Hussmann Corp. | R3-HV-WD-5-RS-R | Display Case | Medium-temperature application | Semivertical Open | Remote Condensing | Hybrid | Automatic | Non-Ozone-Depleting | Non-Ozone-Depleting | 27.58 | 25.09 | 55 | 60 | 55 | 43.22 |  | Federally-Regulated Commercial & Industrial Equipment | 02/09/2012 |  | 11/13/2018
Hussmann Corp. | Hussmann Corp. | R3-P-12-4H-8CR-1-NS-R | Display Case | Medium-temperature application | Horizontal Open | Remote Condensing | Hybrid | Automatic | Non-Ozone-Depleting | Non-Ozone-Depleting | 29.28 | 40.56 | 57 | 144 | 51 | 54.25 |  | Federally-Regulated Commercial & Industrial Equipment | 02/09/2012 |  | 11/13/2018
Hussmann Corp. | Hussmann Corp. | Q3-SP-6-PT-NS-R | Display Case | Medium-temperature application | Semivertical Open | Remote Condensing | Non-Hybrid | Automatic | Non-Ozone-Depleting | Non-Ozone-Depleting | 20.46 | 16.38 | 60 | 72 | 44 | 12.21 | 16.78 | Federally-Regulated Commercial & Industrial Equipment | 02/09/2012 |  | 11/13/2018
Hussmann Corp. | Hussmann Corp. | CR3-TO-HV-M-5-R | Display Case | Medium-temperature application | Service Over Counter | Remote Condensing | Non-Hybrid | Automatic | Non-Ozone-Depleting | Non-Ozone-Depleting | 15.1 | 18.05 | 26 | 60 | 33 | 7.93 | 9.32 | Federally-Regulated Commercial & Industrial Equipment | 02/09/2012 |  | 11/13/2018
Hussmann Corp. | Hussmann Corp. | SHVSS-75.5-R | Display Case | Medium-temperature application | Semivertical Open | Remote Condensing | Non-Hybrid | Automatic | Non-Ozone-Depleting | Non-Ozone-Depleting | 31.27 | 17.39 | 49 | 76 | 31 | 13.55 | 17.61 | Federally-Regulated Commercial & Industrial Equipment | 02/09/2012 |  | 11/13/2018
Hussmann Corp. | Hussmann Corp. | CR3-P-10-SH-PT-RS-R | Display Case | Medium-temperature application | Semivertical Open | Remote Condensing | Hybrid | Automatic | Non-Ozone-Depleting | Non-Ozone-Depleting | 37.2 | 40.2 | 53 | 120 | 51 | 58.12 |  | Federally-Regulated Commercial & Industrial Equipment | 02/09/2012 |  | 11/13/2018
Hussmann Corp. | Hussmann Corp. | CR3-P-8-2H-3CR-1-DS-R | Display Case | Medium-temperature application | Horizontal Open | Remote Condensing | Hybrid | Automatic | Non-Ozone-Depleting | Non-Ozone-Depleting | 19.52 | 27.04 | 55 | 96 | 51 | 19.56 |  | Federally-Regulated Commercial & Industrial Equipment | 02/09/2012 |  | 11/13/2018
Hussmann Corp. | Hussmann Corp. | ESBD1D-6 | Display Case | Medium-temperature application | Service Over Counter | Remote Condensing | Non-Hybrid | Automatic | Non-Ozone-Depleting | Non-Ozone-Depleting | 22.8 | 26.58 | 53 | 144 | 46 | 9.51 | 13.67 | Federally-Regulated Commercial & Industrial Equipment | 02/09/2012 |  | 11/13/2018
Hussmann Corp. | Hussmann Corp. | CR3-P-12-SH-3CR-1-RS-R | Display Case | Medium-temperature application | Semivertical Open | Remote Condensing | Hybrid | Automatic | Non-Ozone-Depleting | Non-Ozone-Depleting | 50.4 | 63.24 | 53 | 144 | 51 | 82.86 |  | Federally-Regulated Commercial & Industrial Equipment | 02/09/2012 |  | 11/13/2018
Hussmann Corp. | Hussmann Corp. | FL4NX-12EP | Display Case | Medium-temperature application | Vertical Open | Remote Condensing | Non-Hybrid | Automatic | Non-Ozone-Depleting | Non-Ozone-Depleting | 95.41 | 36.12 | 68 | 144 | 37 | 26.45 | 33.69 | Federally-Regulated Commercial & Industrial Equipment | 02/09/2012 |  | 11/13/2018
Hussmann Corp. | Hussmann Corp. | R3-P-12-4H-4CR-3-DS-R | Display Case | Medium-temperature application | Horizontal Open | Remote Condensing | Hybrid | Automatic | Non-Ozone-Depleting | Non-Ozone-Depleting | 29.28 | 39.24 | 57 | 144 | 51 | 54.25 |  | Federally-Regulated Commercial & Industrial Equipment | 02/09/2012 |  | 11/13/2018
Hussmann Corp. | Hussmann Corp. | CR3-P-6-SH-6CR-1-RS-R | Display Case | Medium-temperature application | Horizontal Open | Remote Condensing | Hybrid | Automatic | Non-Ozone-Depleting | Non-Ozone-Depleting | 25.2 | 31.62 | 53 | 72 | 51 | 40.82 |  | Federally-Regulated Commercial & Industrial Equipment | 02/09/2012 |  | 11/13/2018
Hussmann Corp. | Hussmann Corp. | CR3-HV-WB-8-RS-R | Display Case | Medium-temperature application | Vertical Closed Solid | Remote Condensing | Hybrid | Automatic | Non-Ozone-Depleting | Non-Ozone-Depleting | 45.67 | 42.96 | 55 | 96 | 55 | 73.93 |  | Federally-Regulated Commercial & Industrial Equipment | 02/09/2012 |  | 11/13/2018
Hussmann Corp. | Hussmann Corp. | RGD-24-83-8-R | Display Case | Medium-temperature application | Vertical Open | Remote Condensing | Non-Hybrid | Automatic | Non-Ozone-Depleting | Non-Ozone-Depleting | 44.4 | 40.68 | 83 | 96 | 24 | 29.86 | 37.43 | Federally-Regulated Commercial & Industrial Equipment | 02/09/2012 |  | 11/13/2018
Hussmann Corp. | Hussmann Corp. | R3-P-12-4H-4CR-3-NS-R | Display Case | Medium-temperature application | Semivertical Open | Remote Condensing | Hybrid | Automatic | Non-Ozone-Depleting | Non-Ozone-Depleting | 29.28 | 42 | 57 | 144 | 51 | 54.25 |  | Federally-Regulated Commercial & Industrial Equipment | 02/09/2012 |  | 11/13/2018
Hussmann Corp. | Hussmann Corp. | R3-P-6-SH-6CR-1-RS-R | Display Case | Medium-temperature application | Horizontal Open | Remote Condensing | Hybrid | Automatic | Non-Ozone-Depleting | Non-Ozone-Depleting | 25.2 | 33 | 53 | 72 | 51 | 40.82 |  | Federally-Regulated Commercial & Industrial Equipment | 02/09/2012 |  | 11/13/2018
Hussmann Corp. | Hussmann Corp. | CR3-M-4-4H-NS-R | Display Case | Medium-temperature application | Semivertical Open | Remote Condensing | Hybrid | Automatic | Non-Ozone-Depleting | Non-Ozone-Depleting | 17.44 | 20.68 | 58 | 48 | 51 | 31.92 |  | Federally-Regulated Commercial & Industrial Equipment | 02/09/2012 |  | 11/13/2018
Hussmann Corp. | Hussmann Corp. | CR3-F-12-2H-NS-R | Display Case | Medium-temperature application | Semivertical Open | Remote Condensing | Hybrid | Automatic | Non-Ozone-Depleting | Non-Ozone-Depleting | 52.32 | 62.04 | 56 | 144 | 51 | 83.69 |  | Federally-Regulated Commercial & Industrial Equipment | 02/09/2012 |  | 11/13/2018
Hussmann Corp. | Hussmann Corp. | R3-H-5-2H-DS-R | Display Case | Medium-temperature application | Semivertical Open | Remote Condensing | Non-Hybrid | Automatic | Non-Ozone-Depleting | Non-Ozone-Depleting | 9.8 | 10.65 | 55 | 60 | 51 | 9.23 | 12.02 | Federally-Regulated Commercial & Industrial Equipment | 02/09/2012 |  | 11/13/2018
Hussmann Corp. | Hussmann Corp. | C2X-8XLGE | Display Case | Medium-temperature application | Semivertical Open | Remote Condensing | Non-Hybrid | Automatic | Non-Ozone-Depleting | Non-Ozone-Depleting | 30.65 | 26.88 | 48 | 96 | 42 | 18.08 | 25.49 | Federally-Regulated Commercial & Industrial Equipment | 02/09/2012 |  | 11/13/2018
Hussmann Corp. | Hussmann Corp. | CR3-P-10-2H-5CR-2-DS-R | Display Case | Medium-temperature application | Semivertical Open | Remote Condensing | Hybrid | Automatic | Non-Ozone-Depleting | Non-Ozone-Depleting | 24.4 | 33.8 | 55 | 120 | 51 | 46.46 |  | Federally-Regulated Commercial & Industrial Equipment | 02/09/2012 |  | 11/13/2018
Hussmann Corp. | Hussmann Corp. | E2-12 | Display Case | Medium-temperature application | Semivertical Open | Remote Condensing | Non-Hybrid | Automatic | Non-Ozone-Depleting | Non-Ozone-Depleting | 28.07 | 39.12 | 49 | 144 | 47 | 23.37 | 35.65 | Federally-Regulated Commercial & Industrial Equipment | 02/09/2012 |  | 11/13/2018
Hussmann Corp. | Hussmann Corp. | Q1-FC-45O-R | Display Case | Medium-temperature application | Service Over Counter | Remote Condensing | Non-Hybrid | Automatic | Non-Ozone-Depleting | Non-Ozone-Depleting | 5.04 | 11.31 | 46 | 40 | 47 | 4.91 | 5.88 | Federally-Regulated Commercial & Industrial Equipment | 02/09/2012 |  | 11/13/2018
Hussmann Corp. | Hussmann Corp. | R3-P-12-2H-4CR-3-RS-R | Display Case | Medium-temperature application | Vertical Closed Solid | Remote Condensing | Hybrid | Automatic | Non-Ozone-Depleting | Non-Ozone-Depleting | 50.4 | 64.56 | 55 | 144 | 51 | 80.21 |  | Federally-Regulated Commercial & Industrial Equipment | 02/09/2012 |  | 11/13/2018
Hussmann Corp. | Hussmann Corp. | Q4-SS-4-RS-R | Display Case | Medium-temperature application | Vertical Closed Solid | Remote Condensing | Hybrid | Automatic | Non-Ozone-Depleting | Non-Ozone-Depleting | 15.96 | 24.3 | 55 | 48 | 45 | 13.33 |  | Federally-Regulated Commercial & Industrial Equipment | 02/09/2012 |  | 11/13/2018
Hussmann Corp. | Hussmann Corp. | R3-P-10-2H-5CR-1-DS-R | Display Case | Medium-temperature application | Horizontal Open | Remote Condensing | Hybrid | Automatic | Non-Ozone-Depleting | Non-Ozone-Depleting | 24.4 | 33.8 | 55 | 120 | 51 | 45.34 |  | Federally-Regulated Commercial & Industrial Equipment | 02/09/2012 |  | 11/13/2018
Hussmann Corp. | Hussmann Corp. | R3-P-10-4H-5CR-2-DS-R | Display Case | Medium-temperature application | Semivertical Open | Remote Condensing | Hybrid | Automatic | Non-Ozone-Depleting | Non-Ozone-Depleting | 24.4 | 35 | 57 | 120 | 51 | 45.34 |  | Federally-Regulated Commercial & Industrial Equipment | 02/09/2012 |  | 11/13/2018
Hussmann Corp. | Hussmann Corp. | CR3-H-6-4H-NS-R | Display Case | Medium-temperature application | Semivertical Open | Remote Condensing | Non-Hybrid | Automatic | Non-Ozone-Depleting | Non-Ozone-Depleting | 11.76 | 13.5 | 57 | 72 | 51 | 11.61 | 14.38 | Federally-Regulated Commercial & Industrial Equipment | 02/09/2012 |  | 11/13/2018
Hussmann Corp. | Hussmann Corp. | R3-HV-ND-8-2H-RS-R | Display Case | Medium-temperature application | Semivertical Open | Remote Condensing | Hybrid | Automatic | Non-Ozone-Depleting | Non-Ozone-Depleting | 45.67 | 41.36 | 55 | 96 | 51 | 73.71 |  | Federally-Regulated Commercial & Industrial Equipment | 02/09/2012 |  | 11/13/2018
Hussmann Corp. | Hussmann Corp. | R3-P-10-SH-5CR-1-DS-R | Display Case | Medium-temperature application | Horizontal Open | Remote Condensing | Hybrid | Automatic | Non-Ozone-Depleting | Non-Ozone-Depleting | 24.4 | 32.7 | 53 | 120 | 51 | 45.34 |  | Federally-Regulated Commercial & Industrial Equipment | 02/09/2012 |  | 11/13/2018
Hussmann Corp. | Hussmann Corp. | CR3-P-10-4H-5CR-1-NS-R | Display Case | Medium-temperature application | Horizontal Open | Remote Condensing | Hybrid | Automatic | Non-Ozone-Depleting | Non-Ozone-Depleting | 24.4 | 35 | 57 | 120 | 51 | 46.46 |  | Federally-Regulated Commercial & Industrial Equipment | 02/09/2012 |  | 11/13/2018
Hussmann Corp. | Hussmann Corp. | CR3-P-12-SH-4CR-2-DS-R | Display Case | Medium-temperature application | Semivertical Open | Remote Condensing | Hybrid | Automatic | Non-Ozone-Depleting | Non-Ozone-Depleting | 29.28 | 39.24 | 53 | 144 | 51 | 56.9 |  | Federally-Regulated Commercial & Industrial Equipment | 02/09/2012 |  | 11/13/2018
Hussmann Corp. | Hussmann Corp. | CR3-P-5-4H-3CR-1-NS-R | Display Case | Medium-temperature application | Horizontal Open | Remote Condensing | Hybrid | Automatic | Non-Ozone-Depleting | Non-Ozone-Depleting | 12.2 | 17.5 | 57 | 60 | 51 | 24.19 |  | Federally-Regulated Commercial & Industrial Equipment | 02/09/2012 |  | 11/13/2018
Hussmann Corp. | Hussmann Corp. | R3-P-8-4H-3CR-1-RS-R | Display Case | Medium-temperature application | Semivertical Open | Remote Condensing | Hybrid | Automatic | Non-Ozone-Depleting | Non-Ozone-Depleting | 33.6 | 44 | 57 | 96 | 51 | 53.95 |  | Federally-Regulated Commercial & Industrial Equipment | 02/09/2012 |  | 11/13/2018
Hussmann Corp. | Hussmann Corp. | CR3-M-8-SH-DS-R | Display Case | Low-temperature application (f | Service Over Counter | Remote Condensing | Hybrid | Automatic | Non-Ozone-Depleting | Non-Ozone-Depleting | 30.72 | 40.48 | 54 | 96 | 51 | 15.29 |  | Federally-Regulated Commercial & Industrial Equipment | 02/09/2012 |  | 11/13/2018
Hussmann Corp. | Hussmann Corp. | CR3-P-5-2H-4CR-1-NS-R | Display Case | Medium-temperature application | Horizontal Open | Remote Condensing | Hybrid | Automatic | Non-Ozone-Depleting | Non-Ozone-Depleting | 12.2 | 16.9 | 55 | 60 | 51 | 24.19 |  | Federally-Regulated Commercial & Industrial Equipment | 02/09/2012 |  | 11/13/2018
Hussmann Corp. | Hussmann Corp. | R3-P-10-SH-4CR-1-RS-R | Display Case | Medium-temperature application | Semivertical Open | Remote Condensing | Hybrid | Automatic | Non-Ozone-Depleting | Non-Ozone-Depleting | 42 | 52.7 | 53 | 120 | 51 | 67.08 |  | Federally-Regulated Commercial & Industrial Equipment | 02/09/2012 |  | 11/13/2018
Hussmann Corp. | Hussmann Corp. | CR3-P-10-2H-9CR-1-NS-R | Display Case | Medium-temperature application | Horizontal Open | Remote Condensing | Hybrid | Automatic | Non-Ozone-Depleting | Non-Ozone-Depleting | 24.4 | 33.8 | 55 | 120 | 51 | 46.46 |  | Federally-Regulated Commercial & Industrial Equipment | 02/09/2012 |  | 11/13/2018
Hussmann Corp. | Hussmann Corp. | R3-HV-WD-8-DS-R | Display Case | Medium-temperature application | Semivertical Open | Remote Condensing | Hybrid | Automatic | Non-Ozone-Depleting | Non-Ozone-Depleting | 31.84 | 42.96 | 55 | 96 | 55 | 56.11 |  | Federally-Regulated Commercial & Industrial Equipment | 02/09/2012 |  | 11/13/2018
Hussmann Corp. | Hussmann Corp. | Q1-DC-45I-R | Display Case | Medium-temperature application | Service Over Counter | Remote Condensing | Non-Hybrid | Automatic | Non-Ozone-Depleting | Non-Ozone-Depleting | 7.26 | 16.31 | 46 | 57 | 45 | 5.83 | 8.43 | Federally-Regulated Commercial & Industrial Equipment | 02/09/2012 |  | 11/13/2018
Hussmann Corp. | Hussmann Corp. | R3-HV-M-10-SH-NS-R | Display Case | Medium-temperature application | Semivertical Open | Remote Condensing | Hybrid | Automatic | Non-Ozone-Depleting | Non-Ozone-Depleting | 45 | 52.1 | 54 | 120 | 50 | 77.12 |  | Federally-Regulated Commercial & Industrial Equipment | 02/09/2012 |  | 11/13/2018
Hussmann Corp. | Hussmann Corp. | CR3-H-10-4H-RS-R | Display Case | Medium-temperature application | Vertical Closed Solid | Remote Condensing | Hybrid | Automatic | Non-Ozone-Depleting | Non-Ozone-Depleting | 56 | 68.9 | 57 | 120 | 51 | 16.78 |  | Federally-Regulated Commercial & Industrial Equipment | 02/09/2012 |  | 11/13/2018
Hussmann Corp. | Hussmann Corp. | CR3-HV-WB-5-DS-R | Display Case | Medium-temperature application | Service Over Counter | Remote Condensing | Hybrid | Automatic | Non-Ozone-Depleting | Non-Ozone-Depleting | 19.9 | 26.85 | 55 | 60 | 55 | 36.33 |  | Federally-Regulated Commercial & Industrial Equipment | 02/09/2012 |  | 11/13/2018
Hussmann Corp. | Hussmann Corp. | R3-HV-ND-10-2H-RS-R | Display Case | Medium-temperature application | Vertical Closed Solid | Remote Condensing | Hybrid | Automatic | Non-Ozone-Depleting | Non-Ozone-Depleting | 62.28 | 53.7 | 55 | 120 | 51 | 98.69 |  | Federally-Regulated Commercial & Industrial Equipment | 02/09/2012 |  | 11/13/2018
Hussmann Corp. | Hussmann Corp. | Q1-SS-6-DS-S | Display Case | Medium-temperature application | Horizontal Open | Self-contained | Non-Hybrid | Automatic | Non-Ozone-Depleting | Non-Ozone-Depleting | 1.76 | 20.1 | 35 | 72 | 45 | 5.61 | 21.03 | Federally-Regulated Commercial & Industrial Equipment | 02/09/2012 |  | 11/13/2018
Hussmann Corp. | Hussmann Corp. | CR3-P-8-SH-4CR-2-DS-R | Display Case | Medium-temperature application | Horizontal Open | Remote Condensing | Hybrid | Automatic | Non-Ozone-Depleting | Non-Ozone-Depleting | 19.52 | 26.16 | 53 | 96 | 51 | 36.43 |  | Federally-Regulated Commercial & Industrial Equipment | 02/09/2012 |  | 11/13/2018
Hussmann Corp. | Hussmann Corp. | D5NX-12LE | Display Case | Medium-temperature application | Vertical Open | Remote Condensing | Non-Hybrid | Automatic | Non-Ozone-Depleting | Non-Ozone-Depleting | 108.35 | 54.96 | 82 | 144 | 37 | 33.07 | 49.14 | Federally-Regulated Commercial & Industrial Equipment | 02/09/2012 |  | 11/13/2018
Hussmann Corp. | Hussmann Corp. | R3-HV-WD-5-DS-R | Display Case | Medium-temperature application | Service Over Counter | Remote Condensing | Hybrid | Automatic | Non-Ozone-Depleting | Non-Ozone-Depleting | 22.5 | 26.85 | 55 | 60 | 55 | 37.5 |  | Federally-Regulated Commercial & Industrial Equipment | 02/09/2012 |  | 11/13/2018
Hussmann Corp. | Hussmann Corp. | DSF-45I-R | Display Case | Medium-temperature application | Semivertical Open | Remote Condensing | Non-Hybrid | Automatic | Non-Ozone-Depleting | Non-Ozone-Depleting | 7.84 | 8.12 | 46 | 57 | 72 | 7.01 | 9.92 | Federally-Regulated Commercial & Industrial Equipment | 02/09/2012 |  | 11/13/2018
Hussmann Corp. | Hussmann Corp. | CR3-P-12-SH-5CR-1-DS-R | Display Case | Medium-temperature application | Horizontal Open | Remote Condensing | Hybrid | Automatic | Non-Ozone-Depleting | Non-Ozone-Depleting | 29.28 | 39.24 | 53 | 144 | 51 | 56.9 |  | Federally-Regulated Commercial & Industrial Equipment | 02/09/2012 |  | 11/13/2018
Hussmann Corp. | Hussmann Corp. | CR3-P-12-4H-8CR-1-DS-R | Display Case | Medium-temperature application | Semivertical Open | Remote Condensing | Hybrid | Automatic | Non-Ozone-Depleting | Non-Ozone-Depleting | 29.28 | 42 | 57 | 144 | 51 | 56.9 |  | Federally-Regulated Commercial & Industrial Equipment | 02/09/2012 |  | 11/13/2018
Hussmann Corp. | Hussmann Corp. | R3-HV-WD-10-DS-R | Display Case | Medium-temperature application | Semivertical Open | Remote Condensing | Hybrid | Automatic | Non-Ozone-Depleting | Non-Ozone-Depleting | 39.8 | 53.7 | 55 | 120 | 55 | 71.9 |  | Federally-Regulated Commercial & Industrial Equipment | 02/09/2012 |  | 11/13/2018
Hussmann Corp. | Hussmann Corp. | R3-P-10-SH-8CR-1-NS-R | Display Case | Medium-temperature application | Semivertical Open | Remote Condensing | Hybrid | Automatic | Non-Ozone-Depleting | Non-Ozone-Depleting | 24.4 | 32.7 | 53 | 120 | 51 | 45.34 |  | Federally-Regulated Commercial & Industrial Equipment | 02/09/2012 |  | 11/13/2018
Hussmann Corp. | Hussmann Corp. | R3-P-4-2H-3CR-1-NS-R | Display Case | Medium-temperature application | Semivertical Open | Remote Condensing | Hybrid | Automatic | Non-Ozone-Depleting | Non-Ozone-Depleting | 9.76 | 13.52 | 55 | 48 | 51 | 18.62 |  | Federally-Regulated Commercial & Industrial Equipment | 02/09/2012 |  | 11/13/2018
Hussmann Corp. | Hussmann Corp. | CR3-B-5-2H-NS-R | Display Case | Medium-temperature application | Semivertical Open | Remote Condensing | Hybrid | Automatic | Non-Ozone-Depleting | Non-Ozone-Depleting | 19.2 | 23.3 | 59 | 60 | 51 | 33.39 |  | Federally-Regulated Commercial & Industrial Equipment | 02/09/2012 |  | 11/13/2018
Hussmann Corp. | Hussmann Corp. | CR3-P-10-2H-4CR-1-RS-R | Display Case | Medium-temperature application | Vertical Closed Solid | Remote Condensing | Hybrid | Automatic | Non-Ozone-Depleting | Non-Ozone-Depleting | 42 | 53.8 | 55 | 120 | 51 | 68.2 |  | Federally-Regulated Commercial & Industrial Equipment | 02/09/2012 |  | 11/13/2018
Hussmann Corp. | Hussmann Corp. | R3-M-12-2H-DS-R | Display Case | Medium-temperature application | Semivertical Open | Remote Condensing | Hybrid | Automatic | Non-Ozone-Depleting | Non-Ozone-Depleting | 52.32 | 62.04 | 56 | 144 | 51 | 39.78 |  | Federally-Regulated Commercial & Industrial Equipment | 02/09/2012 |  | 11/13/2018
Hussmann Corp. | Hussmann Corp. | CR3-P-10-4H-PT-DS-R | Display Case | Medium-temperature application | Semivertical Open | Remote Condensing | Non-Hybrid | Automatic | Non-Ozone-Depleting | Non-Ozone-Depleting | 19.6 | 22.5 | 57 | 120 | 51 | 16.78 | 21.86 | Federally-Regulated Commercial & Industrial Equipment | 02/09/2012 |  | 11/13/2018
Hussmann Corp. | Hussmann Corp. | M1X-4GEP | Display Case | Medium-temperature application | Horizontal Open | Remote Condensing | Non-Hybrid | Automatic | Non-Ozone-Depleting | Non-Ozone-Depleting | 3.75 | 10.72 | 44 | 48 | 42 | 2.93 | 6.63 | Federally-Regulated Commercial & Industrial Equipment | 02/09/2012 |  | 11/13/2018
Hussmann Corp. | Hussmann Corp. | R3-P-5-SH-4CR-1-NS-R | Display Case | Medium-temperature application | Semivertical Open | Remote Condensing | Hybrid | Automatic | Non-Ozone-Depleting | Non-Ozone-Depleting | 12.2 | 16.35 | 53 | 60 | 51 | 23.07 |  | Federally-Regulated Commercial & Industrial Equipment | 02/09/2012 |  | 11/13/2018
Hussmann Corp. | Hussmann Corp. | RMT-4 | Display Case | Medium-temperature application | Vertical Closed Solid | Remote Condensing | Non-Hybrid | Automatic | Non-Ozone-Depleting | Non-Ozone-Depleting | 107.95 | 59.34 | 82 | 123 | 44 | 5.22 | 12.13 | Federally-Regulated Commercial & Industrial Equipment | 02/09/2012 |  | 11/13/2018
Hussmann Corp. | Hussmann Corp. | CR3-P-6-2H-5CR-1-DS-R | Display Case | Medium-temperature application | Horizontal Open | Remote Condensing | Hybrid | Automatic | Non-Ozone-Depleting | Non-Ozone-Depleting | 14.64 | 20.28 | 55 | 72 | 51 | 29.64 |  | Federally-Regulated Commercial & Industrial Equipment | 02/09/2012 |  | 11/13/2018
Hussmann Corp. | Hussmann Corp. | C2X-4E | Display Case | Medium-temperature application | Semivertical Open | Remote Condensing | Non-Hybrid | Automatic | Non-Ozone-Depleting | Non-Ozone-Depleting | 15.11 | 10.52 | 48 | 48 | 42 | 8.27 | 11.91 | Federally-Regulated Commercial & Industrial Equipment | 02/09/2012 |  | 11/13/2018
Hussmann Corp. | Hussmann Corp. | R3-F-8-2H-NS-R | Display Case | Medium-temperature application | Semivertical Open | Remote Condensing | Hybrid | Automatic | Non-Ozone-Depleting | Non-Ozone-Depleting | 30.72 | 40.48 | 56 | 96 | 51 | 57.93 |  | Federally-Regulated Commercial & Industrial Equipment | 02/09/2012 |  | 11/13/2018
Hussmann Corp. | Hussmann Corp. | R3-M-8-4H-RS-R | Display Case | Medium-temperature application | Semivertical Open | Remote Condensing | Hybrid | Automatic | Non-Ozone-Depleting | Non-Ozone-Depleting | 44.8 | 56.48 | 58 | 96 | 51 | 75.45 |  | Federally-Regulated Commercial & Industrial Equipment | 02/09/2012 |  | 11/13/2018
Hussmann Corp. | Hussmann Corp. | R3-P-12-SH-11CR-1-RS-R | Display Case | Medium-temperature application | Vertical Closed Solid | Remote Condensing | Hybrid | Automatic | Non-Ozone-Depleting | Non-Ozone-Depleting | 50.4 | 63.24 | 53 | 144 | 51 | 80.21 |  | Federally-Regulated Commercial & Industrial Equipment | 02/09/2012 |  | 11/13/2018
Hussmann Corp. | Hussmann Corp. | CR3-HV-NB-4-2H-RS-R | Display Case | Medium-temperature application | Vertical Closed Solid | Remote Condensing | Hybrid | Automatic | Non-Ozone-Depleting | Non-Ozone-Depleting | 22.83 | 20.68 | 55 | 48 | 51 | 40.18 |  | Federally-Regulated Commercial & Industrial Equipment | 02/09/2012 |  | 11/13/2018
Hussmann Corp. | Hussmann Corp. | R3-HV-WD-8-RS-R | Display Case | Medium-temperature application | Semivertical Open | Remote Condensing | Hybrid | Automatic | Non-Ozone-Depleting | Non-Ozone-Depleting | 45.67 | 42.96 | 55 | 96 | 55 | 73.71 |  | Federally-Regulated Commercial & Industrial Equipment | 02/09/2012 |  | 11/13/2018
Hussmann Corp. | Hussmann Corp. | CR3-HV-WB-5-RS-R | Display Case | Medium-temperature application | Service Over Counter | Remote Condensing | Hybrid | Automatic | Non-Ozone-Depleting | Non-Ozone-Depleting | 28.54 | 26.85 | 55 | 60 | 55 | 47.12 |  | Federally-Regulated Commercial & Industrial Equipment | 02/09/2012 |  | 11/13/2018
Hussmann Corp. | Hussmann Corp. | R3-P-12-2H-10CR-1-NS-R | Display Case | Medium-temperature application | Horizontal Open | Remote Condensing | Hybrid | Automatic | Non-Ozone-Depleting | Non-Ozone-Depleting | 29.28 | 40.56 | 55 | 144 | 51 | 54.25 |  | Federally-Regulated Commercial & Industrial Equipment | 02/09/2012 |  | 11/13/2018
Hussmann Corp. | Hussmann Corp. | Q3-SP-10-5CR-2-DS-R | Display Case | Medium-temperature application | Horizontal Open | Remote Condensing | Hybrid | Automatic | Non-Ozone-Depleting | Non-Ozone-Depleting | 38.9 | 37.4 | 60 | 120 | 60 | 57.24 |  | Federally-Regulated Commercial & Industrial Equipment | 02/09/2012 |  | 11/13/2018
Hussmann Corp. | Hussmann Corp. | PWW-8E | Display Case | Medium-temperature application | Semivertical Open | Remote Condensing | Non-Hybrid | Automatic | Non-Ozone-Depleting | Non-Ozone-Depleting | 38.15 | 49.28 | 44 | 96 | 87 | 18.03 | 44.08 | Federally-Regulated Commercial & Industrial Equipment | 02/09/2012 |  | 11/13/2018
Hussmann Corp. | Hussmann Corp. | CR3-P-5-2H-5CR-1-NS-R | Display Case | Medium-temperature application | Horizontal Open | Remote Condensing | Hybrid | Automatic | Non-Ozone-Depleting | Non-Ozone-Depleting | 12.2 | 16.9 | 55 | 60 | 51 | 24.19 |  | Federally-Regulated Commercial & Industrial Equipment | 02/09/2012 |  | 11/13/2018
Hussmann Corp. | Hussmann Corp. | CR3-H-4-SH-DS-R | Display Case | Medium-temperature application | Semivertical Open | Remote Condensing | Non-Hybrid | Automatic | Non-Ozone-Depleting | Non-Ozone-Depleting | 7.84 | 8.12 | 53 | 48 | 51 | 9.25 | 9.92 | Federally-Regulated Commercial & Industrial Equipment | 02/09/2012 |  | 11/13/2018
Hussmann Corp. | Hussmann Corp. | Q3-SP-45O-PT-NS-R | Display Case | Medium-temperature application | Horizontal Open | Remote Condensing | Non-Hybrid | Automatic | Non-Ozone-Depleting | Non-Ozone-Depleting | 9.51 | 11.64 | 60 | 39 | 62 | 6.27 | 6.95 | Federally-Regulated Commercial & Industrial Equipment | 02/09/2012 |  | 11/13/2018
Hussmann Corp. | Hussmann Corp. | CR3-M-10-SH-NS-R | Display Case | Medium-temperature application | Service Over Counter | Remote Condensing | Hybrid | Automatic | Non-Ozone-Depleting | Non-Ozone-Depleting | 43.6 | 50.6 | 54 | 120 | 51 | 68.83 |  | Federally-Regulated Commercial & Industrial Equipment | 02/09/2012 |  | 11/13/2018
Hussmann Corp. | Hussmann Corp. | R3-HV-ND-5-2H-DS-R | Display Case | Medium-temperature application | Semivertical Open | Remote Condensing | Hybrid | Automatic | Non-Ozone-Depleting | Non-Ozone-Depleting | 19.9 | 25.85 | 55 | 60 | 51 | 34.9 |  | Federally-Regulated Commercial & Industrial Equipment | 02/09/2012 |  | 11/13/2018
Hussmann Corp. | Hussmann Corp. | R3-P-90O-2H-PT-NS-R | Display Case | Medium-temperature application | Semivertical Open | Remote Condensing | Non-Hybrid | Automatic | Non-Ozone-Depleting | Non-Ozone-Depleting | 7.84 | 8.12 | 55 | 96 | 53 | 6.23 | 9.92 | Federally-Regulated Commercial & Industrial Equipment | 02/09/2012 |  | 11/13/2018
Hussmann Corp. | Hussmann Corp. | M5X-4EP | Display Case | Medium-temperature application | Semivertical Open | Remote Condensing | Non-Hybrid | Automatic | Non-Ozone-Depleting | Non-Ozone-Depleting | 34.72 | 15.84 | 79 | 48 | 42 | 10.58 | 16.33 | Federally-Regulated Commercial & Industrial Equipment | 02/09/2012 |  | 11/13/2018
Hussmann Corp. | Hussmann Corp. | R3-P-12-4H-PT-RS-R | Display Case | Medium-temperature application | Semivertical Open | Remote Condensing | Hybrid | Automatic | Non-Ozone-Depleting | Non-Ozone-Depleting | 44.64 | 51 | 57 | 144 | 51 | 68.16 |  | Federally-Regulated Commercial & Industrial Equipment | 02/09/2012 |  | 11/13/2018
Hussmann Corp. | Hussmann Corp. | R3-P-10-SH-5CR-1-NS-R | Display Case | Medium-temperature application | Horizontal Open | Remote Condensing | Hybrid | Automatic | Non-Ozone-Depleting | Non-Ozone-Depleting | 24.4 | 32.7 | 53 | 120 | 51 | 45.34 |  | Federally-Regulated Commercial & Industrial Equipment | 02/09/2012 |  | 11/13/2018
Hussmann Corp. | Hussmann Corp. | R3-HV-WB-12-RS-R | Display Case | Medium-temperature application | Vertical Closed Solid | Remote Condensing | Hybrid | Automatic | Non-Ozone-Depleting | Non-Ozone-Depleting | 68.5 | 64.44 | 55 | 144 | 55 | 112.74 |  | Federally-Regulated Commercial & Industrial Equipment | 02/09/2012 |  | 11/13/2018
Hussmann Corp. | Hussmann Corp. | R3-P-10-4H-3CR-1-DS-R | Display Case | Medium-temperature application | Semivertical Open | Remote Condensing | Hybrid | Automatic | Non-Ozone-Depleting | Non-Ozone-Depleting | 24.4 | 35 | 57 | 120 | 51 | 45.34 |  | Federally-Regulated Commercial & Industrial Equipment | 02/09/2012 |  | 11/13/2018
Hussmann Corp. | Hussmann Corp. | R3-P-10-SH-5CR-2-RS-R | Display Case | Medium-temperature application | Vertical Closed Solid | Remote Condensing | Hybrid | Automatic | Non-Ozone-Depleting | Non-Ozone-Depleting | 42 | 52.7 | 53 | 120 | 51 | 67.08 |  | Federally-Regulated Commercial & Industrial Equipment | 02/09/2012 |  | 11/13/2018
Hussmann Corp. | Hussmann Corp. | M1XD-8E | Display Case | Medium-temperature application | Horizontal Open | Remote Condensing | Non-Hybrid | Automatic | Non-Ozone-Depleting | Non-Ozone-Depleting | 17.78 | 19.44 | 40 | 96 | 42 | 8.94 | 9.68 | Federally-Regulated Commercial & Industrial Equipment | 02/09/2012 |  | 11/13/2018
Hussmann Corp. | Hussmann Corp. | R3-M-12-2H-DS-R | Display Case | Medium-temperature application | Service Over Counter | Remote Condensing | Hybrid | Automatic | Non-Ozone-Depleting | Non-Ozone-Depleting | 52.32 | 62.04 | 56 | 144 | 51 | 39.78 |  | Federally-Regulated Commercial & Industrial Equipment | 02/09/2012 |  | 11/13/2018
Hussmann Corp. | Hussmann Corp. | Q3-SP-8-4CR-2-RS-R | Display Case | Medium-temperature application | Vertical Closed Transparent | Remote Condensing | Hybrid | Automatic | Non-Ozone-Depleting | Non-Ozone-Depleting | 50.8 | 29.92 | 60 | 96 | 60 | 69.1 |  | Federally-Regulated Commercial & Industrial Equipment | 02/09/2012 |  | 11/13/2018
Hussmann Corp. | Hussmann Corp. | RGD-24-72-8-SC | Display Case | Medium-temperature application | Vertical Open | Self-contained | Non-Hybrid | Automatic | Non-Ozone-Depleting | Non-Ozone-Depleting | 36.8 | 33.51 | 72 | 96 | 24 | 24.91 | 63.02 | Federally-Regulated Commercial & Industrial Equipment | 02/09/2012 |  | 11/13/2018
Hussmann Corp. | Hussmann Corp. | CR3-TO-B-6-R | Display Case | Medium-temperature application | Service Over Counter | Remote Condensing | Non-Hybrid | Automatic | Non-Ozone-Depleting | Non-Ozone-Depleting | 11.28 | 15.84 | 26 | 72 | 33 | 5.78 | 8.19 | Federally-Regulated Commercial & Industrial Equipment | 02/09/2012 |  | 11/13/2018
Hussmann Corp. | Hussmann Corp. | R3-HV-ND-10-SH-RS-R | Display Case | Medium-temperature application | Vertical Closed Solid | Remote Condensing | Hybrid | Automatic | Non-Ozone-Depleting | Non-Ozone-Depleting | 62.28 | 52.1 | 53 | 120 | 51 | 98.69 |  | Federally-Regulated Commercial & Industrial Equipment | 02/09/2012 |  | 11/13/2018
Hussmann Corp. | Hussmann Corp. | CR3-HV-ND-8-2H-RS-R | Display Case | Medium-temperature application | Vertical Closed Solid | Remote Condensing | Hybrid | Automatic | Non-Ozone-Depleting | Non-Ozone-Depleting | 45.67 | 41.36 | 55 | 96 | 51 | 73.93 |  | Federally-Regulated Commercial & Industrial Equipment | 02/09/2012 |  | 11/13/2018
Hussmann Corp. | Hussmann Corp. | R3-P-8-2H-8CR-1-RS-R | Display Case | Medium-temperature application | Semivertical Open | Remote Condensing | Hybrid | Automatic | Non-Ozone-Depleting | Non-Ozone-Depleting | 33.6 | 43.04 | 55 | 96 | 51 | 53.95 |  | Federally-Regulated Commercial & Industrial Equipment | 02/09/2012 |  | 11/13/2018
Hussmann Corp. | Hussmann Corp. | BCH-27 | Reach-in | Refrigerator |  |  |  | Automatic | Non-Ozone-Depleting | Non-Ozone-Depleting | 26.86 |  | 80 | 32 | 32 | 5.14 | 6.56 | Non Federally-Regulated | 08/04/2008 |  | 11/13/2018
Hussmann Corp. | Hussmann Corp. | R3-TO-HV-M-5-R | Display Case | Medium-temperature application | Service Over Counter | Remote Condensing | Non-Hybrid | Automatic | Non-Ozone-Depleting | Non-Ozone-Depleting | 15.1 | 18.05 | 26 | 60 | 33 | 8.23 | 9.32 | Federally-Regulated Commercial & Industrial Equipment | 02/09/2012 |  | 11/13/2018
Hussmann Corp. | Hussmann Corp. | P4X-6EP | Display Case | Medium-temperature application | Semivertical Open | Remote Condensing | Non-Hybrid | Automatic | Non-Ozone-Depleting | Non-Ozone-Depleting | 52.48 | 23.88 | 82 | 96 | 42 | 16.89 | 23 | Federally-Regulated Commercial & Industrial Equipment | 02/09/2012 |  | 11/13/2018
Hussmann Corp. | Hussmann Corp. | Q3-SP-22.5I-PT-NS-R | Display Case | Medium-temperature application | Horizontal Open | Remote Condensing | Non-Hybrid | Automatic | Non-Ozone-Depleting | Non-Ozone-Depleting | 8.51 | 10.41 | 60 | 40 | 62 | 6.48 | 6.52 | Federally-Regulated Commercial & Industrial Equipment | 02/09/2012 |  | 11/13/2018
Hussmann Corp. | Hussmann Corp. | CR3-P-10-2H-10CR-1-NS-R | Display Case | Medium-temperature application | Horizontal Open | Remote Condensing | Hybrid | Automatic | Non-Ozone-Depleting | Non-Ozone-Depleting | 24.4 | 33.8 | 55 | 120 | 51 | 46.46 |  | Federally-Regulated Commercial & Industrial Equipment | 02/09/2012 |  | 11/13/2018
Hussmann Corp. | Hussmann Corp. | R3-TO-HV-B-5-R | Display Case | Medium-temperature application | Service Over Counter | Remote Condensing | Non-Hybrid | Automatic | Non-Ozone-Depleting | Non-Ozone-Depleting | 15.1 | 18.05 | 26 | 60 | 33 | 8.49 | 9.32 | Federally-Regulated Commercial & Industrial Equipment | 02/09/2012 |  | 11/13/2018
Hussmann Corp. | Hussmann Corp. | D5NX-6LEP | Display Case | Medium-temperature application | Vertical Open | Remote Condensing | Non-Hybrid | Automatic | Non-Ozone-Depleting | Non-Ozone-Depleting | 54.17 | 27.48 | 82 | 96 | 37 | 15.38 | 26.6 | Federally-Regulated Commercial & Industrial Equipment | 02/09/2012 |  | 11/13/2018
Hussmann Corp. | Hussmann Corp. | CR3-D-5-2H-DS-R | Display Case | Medium-temperature application | Service Over Counter | Remote Condensing | Hybrid | Automatic | Non-Ozone-Depleting | Non-Ozone-Depleting | 19.2 | 23.3 | 55 | 60 | 51 | 17.29 |  | Federally-Regulated Commercial & Industrial Equipment | 02/09/2012 |  | 11/13/2018
Hussmann Corp. | Hussmann Corp. | CR3-M-10-2H-NS-R | Display Case | Medium-temperature application | Service Over Counter | Remote Condensing | Hybrid | Automatic | Non-Ozone-Depleting | Non-Ozone-Depleting | 43.6 | 51.7 | 56 | 120 | 51 | 68.83 |  | Federally-Regulated Commercial & Industrial Equipment | 02/09/2012 |  | 11/13/2018
Hussmann Corp. | Hussmann Corp. | Q3-FS-22.5O-R | Display Case | Medium-temperature application | Service Over Counter | Remote Condensing | Non-Hybrid | Automatic | Non-Ozone-Depleting | Non-Ozone-Depleting | 15.51 | 17.41 | 52 | 48 | 48 | 1.83 | 8.99 | Federally-Regulated Commercial & Industrial Equipment | 02/09/2012 |  | 11/13/2018
Hussmann Corp. | Hussmann Corp. | Q1-SS-5-DS-S | Display Case | Medium-temperature application | Horizontal Open | Self-contained | Non-Hybrid | Automatic | Non-Ozone-Depleting | Non-Ozone-Depleting | 1.76 | 16.75 | 35 | 60 | 45 | 4.67 | 18.45 | Federally-Regulated Commercial & Industrial Equipment | 02/09/2012 |  | 11/13/2018
Hussmann Corp. | Hussmann Corp. | CR3-HV-NB-5-SH-RS-R | Display Case | Medium-temperature application | Service Over Counter | Remote Condensing | Hybrid | Automatic | Non-Ozone-Depleting | Non-Ozone-Depleting | 28.54 | 25.05 | 53 | 60 | 51 | 47.12 |  | Federally-Regulated Commercial & Industrial Equipment | 02/09/2012 |  | 11/13/2018
Hussmann Corp. | Hussmann Corp. | ESGSS-12 | Display Case | Medium-temperature application | Service Over Counter | Remote Condensing | Non-Hybrid | Automatic | Non-Ozone-Depleting | Non-Ozone-Depleting | 32.22 | 47.04 | 53 | 144 | 46 | 7.41 | 24.1 | Federally-Regulated Commercial & Industrial Equipment | 02/09/2012 |  | 11/13/2018
Hussmann Corp. | Hussmann Corp. | RI3E-8 | Display Case | Medium-temperature application | Semivertical Open | Remote Condensing | Non-Hybrid | Automatic | Non-Ozone-Depleting | Non-Ozone-Depleting | 45.71 | 57.92 | 52 | 96 | 72 | 33.7 | 51.25 | Federally-Regulated Commercial & Industrial Equipment | 02/09/2012 |  | 11/13/2018
Hussmann Corp. | Hussmann Corp. | CR3-P-10-4H-6CR-1-NS-R | Display Case | Medium-temperature application | Semivertical Open | Remote Condensing | Hybrid | Automatic | Non-Ozone-Depleting | Non-Ozone-Depleting | 24.4 | 35 | 57 | 120 | 51 | 46.46 |  | Federally-Regulated Commercial & Industrial Equipment | 02/09/2012 |  | 11/13/2018
Hussmann Corp. | Hussmann Corp. | R3-HV-NB-12-2H-RS-R | Display Case | Medium-temperature application | Semivertical Open | Remote Condensing | Hybrid | Automatic | Non-Ozone-Depleting | Non-Ozone-Depleting | 68.5 | 62.04 | 55 | 144 | 51 | 112.74 |  | Federally-Regulated Commercial & Industrial Equipment | 02/09/2012 |  | 11/13/2018
Hussmann Corp. | Hussmann Corp. | RGD-30-72-3-9-R | Display Case | Medium-temperature application | Vertical Open | Remote Condensing | Non-Hybrid | Automatic | Non-Ozone-Depleting | Non-Ozone-Depleting | 25.42 | 15.68 | 72 | 48 | 30 | 15.86 | 16.93 | Federally-Regulated Commercial & Industrial Equipment | 02/09/2012 |  | 11/13/2018
Hussmann Corp. | Hussmann Corp. | R3-P-4-4H-4CR-1-RS-R | Display Case | Medium-temperature application | Semivertical Open | Remote Condensing | Hybrid | Automatic | Non-Ozone-Depleting | Non-Ozone-Depleting | 16.8 | 22 | 57 | 48 | 51 | 27.68 |  | Federally-Regulated Commercial & Industrial Equipment | 02/09/2012 |  | 11/13/2018
Hussmann Corp. | Hussmann Corp. | R3-P-12-2H-6CR-1-RS-R | Display Case | Medium-temperature application | Horizontal Open | Remote Condensing | Hybrid | Automatic | Non-Ozone-Depleting | Non-Ozone-Depleting | 50.4 | 64.56 | 55 | 144 | 51 | 80.21 |  | Federally-Regulated Commercial & Industrial Equipment | 02/09/2012 |  | 11/13/2018
Hussmann Corp. | Hussmann Corp. | R3-P-10-SH-7CR-1-DS-R | Display Case | Medium-temperature application | Horizontal Open | Remote Condensing | Hybrid | Automatic | Non-Ozone-Depleting | Non-Ozone-Depleting | 24.4 | 32.7 | 53 | 120 | 51 | 45.34 |  | Federally-Regulated Commercial & Industrial Equipment | 02/09/2012 |  | 11/13/2018
Hussmann Corp. | Hussmann Corp. | CR3-F-10-SH-DS-R | Display Case | Medium-temperature application | Service Over Counter | Remote Condensing | Hybrid | Automatic | Non-Ozone-Depleting | Non-Ozone-Depleting | 43.6 | 50.6 | 54 | 120 | 51 | 16.78 |  | Federally-Regulated Commercial & Industrial Equipment | 02/09/2012 |  | 11/13/2018
Hussmann Corp. | Hussmann Corp. | R3-HV-WD-4-RS-R | Display Case | Medium-temperature application | Vertical Closed Solid | Remote Condensing | Hybrid | Automatic | Non-Ozone-Depleting | Non-Ozone-Depleting | 22.83 | 21.48 | 55 | 48 | 55 | 37.42 |  | Federally-Regulated Commercial & Industrial Equipment | 02/09/2012 |  | 11/13/2018
Hussmann Corp. | Hussmann Corp. | R3-M-5-2H-RS-R | Display Case | Medium-temperature application | Semivertical Open | Remote Condensing | Hybrid | Automatic | Non-Ozone-Depleting | Non-Ozone-Depleting | 30.6 | 35.3 | 56 | 60 | 51 | 47.85 |  | Federally-Regulated Commercial & Industrial Equipment | 02/09/2012 |  | 11/13/2018
Hussmann Corp. | Hussmann Corp. | CR3-P-10-4H-6CR-1-RS-R | Display Case | Medium-temperature application | Semivertical Open | Remote Condensing | Hybrid | Automatic | Non-Ozone-Depleting | Non-Ozone-Depleting | 42 | 55 | 57 | 120 | 51 | 68.2 |  | Federally-Regulated Commercial & Industrial Equipment | 02/09/2012 |  | 11/13/2018
Hussmann Corp. | Hussmann Corp. | D5NX-12E | Display Case | Medium-temperature application | Vertical Open | Remote Condensing | Non-Hybrid | Automatic | Non-Ozone-Depleting | Non-Ozone-Depleting | 108.35 | 50.88 | 82 | 144 | 37 | 32.2 | 45.79 | Federally-Regulated Commercial & Industrial Equipment | 02/09/2012 |  | 11/13/2018
Hussmann Corp. | Hussmann Corp. | CR3-P-12-SH-9CR-1-NS-R | Display Case | Medium-temperature application | Semivertical Open | Remote Condensing | Hybrid | Automatic | Non-Ozone-Depleting | Non-Ozone-Depleting | 29.28 | 39.24 | 53 | 144 | 51 | 56.9 |  | Federally-Regulated Commercial & Industrial Equipment | 02/09/2012 |  | 11/13/2018
Hussmann Corp. | Hussmann Corp. | Q3-BS-22.5O-R | Display Case | Medium-temperature application | Service Over Counter | Remote Condensing | Non-Hybrid | Automatic | Non-Ozone-Depleting | Non-Ozone-Depleting | 17.04 | 15.87 | 50 | 48 | 44 | 5.75 | 8.2 | Federally-Regulated Commercial & Industrial Equipment | 02/09/2012 |  | 11/13/2018
Hussmann Corp. | Hussmann Corp. | D5X-12HEP | Display Case | Medium-temperature application | Vertical Open | Remote Condensing | Non-Hybrid | Automatic | Non-Ozone-Depleting | Non-Ozone-Depleting | 149.89 | 46.92 | 82 | 144 | 42 | 29.13 | 42.54 | Federally-Regulated Commercial & Industrial Equipment | 02/09/2012 |  | 11/13/2018
Hussmann Corp. | Hussmann Corp. | CR3-HV-ND-5-SH-NS-R | Display Case | Medium-temperature application | Semivertical Open | Remote Condensing | Hybrid | Automatic | Non-Ozone-Depleting | Non-Ozone-Depleting | 19.9 | 26.85 | 53 | 60 | 51 | 36.33 |  | Federally-Regulated Commercial & Industrial Equipment | 02/09/2012 |  | 11/13/2018
Hussmann Corp. | Hussmann Corp. | R3-P-12-4H-4CR-3-RS-R | Display Case | Medium-temperature application | Vertical Closed Solid | Remote Condensing | Hybrid | Automatic | Non-Ozone-Depleting | Non-Ozone-Depleting | 46.48 | 61.5 | 57 | 144 | 51 | 16.78 |  | Federally-Regulated Commercial & Industrial Equipment | 02/09/2012 |  | 11/13/2018
Hussmann Corp. | Hussmann Corp. | C6X-8E | Display Case | Medium-temperature application | Vertical Open | Remote Condensing | Non-Hybrid | Automatic | Non-Ozone-Depleting | Non-Ozone-Depleting | 99.09 | 40.4 | 88 | 96 | 42 | 28.44 | 37.2 | Federally-Regulated Commercial & Industrial Equipment | 02/09/2012 |  | 11/13/2018
Hussmann Corp. | Hussmann Corp. | CR3-D-5-SH-DS-R | Display Case | Medium-temperature application | Semivertical Open | Remote Condensing | Hybrid | Automatic | Non-Ozone-Depleting | Non-Ozone-Depleting | 19.2 | 23.3 | 53 | 60 | 51 | 10 |  | Federally-Regulated Commercial & Industrial Equipment | 02/09/2012 |  | 11/13/2018
Hussmann Corp. | Hussmann Corp. | CR3-HV-M-12-SH-DS-R | Display Case | Medium-temperature application | Semivertical Open | Remote Condensing | Hybrid | Automatic | Non-Ozone-Depleting | Non-Ozone-Depleting | 54 | 62.52 | 54 | 144 | 50 | 85.74 |  | Federally-Regulated Commercial & Industrial Equipment | 02/09/2012 |  | 11/13/2018
Hussmann Corp. | Hussmann Corp. | R3-P-12-SH-6CR-1-NS-R | Display Case | Medium-temperature application | Horizontal Open | Remote Condensing | Hybrid | Automatic | Non-Ozone-Depleting | Non-Ozone-Depleting | 29.28 | 39.24 | 53 | 144 | 51 | 54.25 |  | Federally-Regulated Commercial & Industrial Equipment | 02/09/2012 |  | 11/13/2018
Hussmann Corp. | Hussmann Corp. | IM-05-E5-R | Display Case | Medium-temperature application | Semivertical Open | Remote Condensing | Non-Hybrid | Automatic | Non-Ozone-Depleting | Non-Ozone-Depleting | 20.2 | 16.85 | 58 | 60 | 38 | 15.52 | 17.17 | Federally-Regulated Commercial & Industrial Equipment | 02/09/2012 |  | 11/13/2018
Hussmann Corp. | Hussmann Corp. | R3-M-12-2H-RS-R | Display Case | Medium-temperature application | Vertical Closed Solid | Remote Condensing | Hybrid | Automatic | Non-Ozone-Depleting | Non-Ozone-Depleting | 73.44 | 86.04 | 56 | 144 | 51 | 113.39 |  | Federally-Regulated Commercial & Industrial Equipment | 02/09/2012 |  | 11/13/2018
Hussmann Corp. | Hussmann Corp. | R3-M-10-2H-DS-R | Display Case | Medium-temperature application | Service Over Counter | Remote Condensing | Hybrid | Automatic | Non-Ozone-Depleting | Non-Ozone-Depleting | 43.6 | 51.7 | 56 | 120 | 51 | 34.63 |  | Federally-Regulated Commercial & Industrial Equipment | 02/09/2012 |  | 11/13/2018
Hussmann Corp. | Hussmann Corp. | R3-P-12-4H-6CR-1-DS-R | Display Case | Medium-temperature application | Horizontal Open | Remote Condensing | Hybrid | Automatic | Non-Ozone-Depleting | Non-Ozone-Depleting | 29.28 | 42 | 57 | 144 | 51 | 54.25 |  | Federally-Regulated Commercial & Industrial Equipment | 02/09/2012 |  | 11/13/2018
Hussmann Corp. | Hussmann Corp. | R3-P-12-SH-4CR-3-RS-R | Display Case | Medium-temperature application | Semivertical Open | Remote Condensing | Hybrid | Automatic | Non-Ozone-Depleting | Non-Ozone-Depleting | 50.4 | 63.24 | 53 | 144 | 51 | 80.21 |  | Federally-Regulated Commercial & Industrial Equipment | 02/09/2012 |  | 11/13/2018
Hussmann Corp. | Hussmann Corp. | Q4-SS-6-RS-R | Display Case | Medium-temperature application | Semivertical Open | Remote Condensing | Hybrid | Automatic | Non-Ozone-Depleting | Non-Ozone-Depleting | 23.94 | 36.45 | 55 | 72 | 45 | 17.31 |  | Federally-Regulated Commercial & Industrial Equipment | 02/09/2012 |  | 11/13/2018
Hussmann Corp. | Hussmann Corp. | R3-P-10-4H-6CR-1-DS-R | Display Case | Medium-temperature application | Semivertical Open | Remote Condensing | Hybrid | Automatic | Non-Ozone-Depleting | Non-Ozone-Depleting | 24.4 | 35 | 57 | 120 | 51 | 45.34 |  | Federally-Regulated Commercial & Industrial Equipment | 02/09/2012 |  | 11/13/2018
Hussmann Corp. | Hussmann Corp. | Q3-SP-8-4CR-1-NS-R | Display Case | Medium-temperature application | Horizontal Open | Remote Condensing | Hybrid | Automatic | Non-Ozone-Depleting | Non-Ozone-Depleting | 31.12 | 29.92 | 60 | 96 | 44 | 45.9 |  | Federally-Regulated Commercial & Industrial Equipment | 02/09/2012 |  | 11/13/2018
Hussmann Corp. | Hussmann Corp. | R3-P-5-4H-3CR-1-RS-R | Display Case | Medium-temperature application | Vertical Closed Solid | Remote Condensing | Hybrid | Automatic | Non-Ozone-Depleting | Non-Ozone-Depleting | 21 | 27.5 | 57 | 60 | 51 | 34.25 |  | Federally-Regulated Commercial & Industrial Equipment | 02/09/2012 |  | 11/13/2018
Hussmann Corp. | Hussmann Corp. | Q4-SS-10-RS-R | Display Case | Medium-temperature application | Semivertical Open | Remote Condensing | Hybrid | Automatic | Non-Ozone-Depleting | Non-Ozone-Depleting | 39.9 | 60.75 | 55 | 120 | 45 | 24.86 |  | Federally-Regulated Commercial & Industrial Equipment | 02/09/2012 |  | 11/13/2018
Hussmann Corp. | Hussmann Corp. | CR3-P-6-4H-3CR-1-NS-R | Display Case | Medium-temperature application | Horizontal Open | Remote Condensing | Hybrid | Automatic | Non-Ozone-Depleting | Non-Ozone-Depleting | 14.64 | 21 | 57 | 72 | 51 | 11.73 |  | Federally-Regulated Commercial & Industrial Equipment | 02/09/2012 |  | 11/13/2018
Hussmann Corp. | Hussmann Corp. | R3-P-10-4H-5CR-1-NS-R | Display Case | Medium-temperature application | Semivertical Open | Remote Condensing | Hybrid | Automatic | Non-Ozone-Depleting | Non-Ozone-Depleting | 24.4 | 35 | 57 | 120 | 51 | 45.34 |  | Federally-Regulated Commercial & Industrial Equipment | 02/09/2012 |  | 11/13/2018
Hussmann Corp. | Hussmann Corp. | C6X-12LEP | Display Case | Medium-temperature application | Vertical Open | Remote Condensing | Non-Hybrid | Automatic | Non-Ozone-Depleting | Non-Ozone-Depleting | 148.64 | 60.6 | 88 | 144 | 42 | 33.89 | 53.76 | Federally-Regulated Commercial & Industrial Equipment | 02/09/2012 |  | 11/13/2018
Hussmann Corp. | Hussmann Corp. | R3-M-5-4H-RS-R | Display Case | Medium-temperature application | Semivertical Open | Remote Condensing | Hybrid | Automatic | Non-Ozone-Depleting | Non-Ozone-Depleting | 30.6 | 35.3 | 58 | 60 | 51 | 47.85 |  | Federally-Regulated Commercial & Industrial Equipment | 02/09/2012 |  | 11/13/2018
Hussmann Corp. | Hussmann Corp. | CR3-FO-6-SC | Display Case | Medium-temperature application | Semivertical Open | Self-contained | Non-Hybrid | Automatic | Non-Ozone-Depleting | Non-Ozone-Depleting | 18.84 | 12.78 | 53 | 72 | 33 | 8.5 | 26.7 | Federally-Regulated Commercial & Industrial Equipment | 02/09/2012 |  | 11/13/2018
Hussmann Corp. | Hussmann Corp. | CR3-P-5-4H-5CR-1-RS-R | Display Case | Medium-temperature application | Semivertical Open | Remote Condensing | Hybrid | Automatic | Non-Ozone-Depleting | Non-Ozone-Depleting | 21 | 27.5 | 57 | 60 | 51 | 35.37 |  | Federally-Regulated Commercial & Industrial Equipment | 02/09/2012 |  | 11/13/2018
Hussmann Corp. | Hussmann Corp. | DCSG-8 | Ice Cream Cabinet | Freezer |  |  |  | Manual | Non-Ozone-Depleting | Non-Ozone-Depleting | 13.47 |  | 52 | 48 | 26 | 11.36 | 12.18 | Non Federally-Regulated | 08/18/2008 |  | 11/13/2018
Hussmann Corp. | Hussmann Corp. | CR3-P-10-2H-9CR-1-NS-R | Display Case | Medium-temperature application | Semivertical Open | Remote Condensing | Hybrid | Automatic | Non-Ozone-Depleting | Non-Ozone-Depleting | 24.4 | 33.8 | 55 | 120 | 51 | 46.46 |  | Federally-Regulated Commercial & Industrial Equipment | 02/09/2012 |  | 11/13/2018
Hussmann Corp. | Hussmann Corp. | R3-P-8-SH-8CR-1-RS-R | Display Case | Medium-temperature application | Semivertical Open | Remote Condensing | Hybrid | Automatic | Non-Ozone-Depleting | Non-Ozone-Depleting | 33.6 | 42.16 | 53 | 96 | 51 | 53.95 |  | Federally-Regulated Commercial & Industrial Equipment | 02/09/2012 |  | 11/13/2018
Hussmann Corp. | Hussmann Corp. | ESGMVS-12 | Display Case | Medium-temperature application | Service Over Counter | Remote Condensing | Non-Hybrid | Automatic | Non-Ozone-Depleting | Non-Ozone-Depleting | 37.9 | 44.88 | 53 | 144 | 46 | 8.23 | 23 | Federally-Regulated Commercial & Industrial Equipment | 02/09/2012 |  | 11/13/2018
Hussmann Corp. | Hussmann Corp. | CR3-P-5-2H-5CR-1-NS-R | Display Case | Medium-temperature application | Semivertical Open | Remote Condensing | Hybrid | Automatic | Non-Ozone-Depleting | Non-Ozone-Depleting | 12.2 | 16.9 | 55 | 60 | 51 | 24.19 |  | Federally-Regulated Commercial & Industrial Equipment | 02/09/2012 |  | 11/13/2018
Hussmann Corp. | Hussmann Corp. | R3-P-45O-2H-PT-NS-R | Display Case | Medium-temperature application | Semivertical Open | Remote Condensing | Non-Hybrid | Automatic | Non-Ozone-Depleting | Non-Ozone-Depleting | 7.84 | 8.12 | 55 | 39 | 53 | 6.23 | 9.92 | Federally-Regulated Commercial & Industrial Equipment | 02/09/2012 |  | 11/13/2018
Hussmann Corp. | Hussmann Corp. | R3-HV-WB-8-DS-R | Display Case | Medium-temperature application | Semivertical Open | Remote Condensing | Hybrid | Automatic | Non-Ozone-Depleting | Non-Ozone-Depleting | 31.84 | 42.96 | 55 | 96 | 55 | 56.19 |  | Federally-Regulated Commercial & Industrial Equipment | 02/09/2012 |  | 11/13/2018
Hussmann Corp. | Hussmann Corp. | CR3-P-12-4H-PT-RS-R | Display Case | Medium-temperature application | Vertical Closed Solid | Remote Condensing | Hybrid | Automatic | Non-Ozone-Depleting | Non-Ozone-Depleting | 44.64 | 51 | 57 | 144 | 51 | 70.81 |  | Federally-Regulated Commercial & Industrial Equipment | 02/09/2012 |  | 11/13/2018
Hussmann Corp. | Hussmann Corp. | CR3-P-4-2H-4CR-1-NS-R | Display Case | Medium-temperature application | Semivertical Open | Remote Condensing | Hybrid | Automatic | Non-Ozone-Depleting | Non-Ozone-Depleting | 9.76 | 13.52 | 55 | 48 | 51 | 22.47 |  | Federally-Regulated Commercial & Industrial Equipment | 02/09/2012 |  | 11/13/2018
Hussmann Corp. | Hussmann Corp. | M3X-12EP | Display Case | Medium-temperature application | Semivertical Open | Remote Condensing | Non-Hybrid | Automatic | Non-Ozone-Depleting | Non-Ozone-Depleting | 81 | 36.48 | 75 | 144 | 42 | 21.07 | 33.46 | Federally-Regulated Commercial & Industrial Equipment | 02/09/2012 |  | 11/13/2018
Hussmann Corp. | Hussmann Corp. | M1X-12GEP | Display Case | Medium-temperature application | Horizontal Open | Remote Condensing | Non-Hybrid | Automatic | Non-Ozone-Depleting | Non-Ozone-Depleting | 14.08 | 33.36 | 44 | 144 | 42 | 8.79 | 14.56 | Federally-Regulated Commercial & Industrial Equipment | 02/09/2012 |  | 11/13/2018
Hussmann Corp. | Hussmann Corp. | Q3-DC-22.5I-R | Display Case | Medium-temperature application | Service Over Counter | Remote Condensing | Non-Hybrid | Automatic | Non-Ozone-Depleting | Non-Ozone-Depleting | 12.42 | 13.94 | 52 | 41 | 48 | 3.58 | 7.22 | Federally-Regulated Commercial & Industrial Equipment | 02/09/2012 |  | 11/13/2018
Hussmann Corp. | Hussmann Corp. | CR3-P-6-2H-3CR-2-NS-R | Display Case | Medium-temperature application | Semivertical Open | Remote Condensing | Hybrid | Automatic | Non-Ozone-Depleting | Non-Ozone-Depleting | 14.64 | 20.28 | 55 | 72 | 51 | 29.64 |  | Federally-Regulated Commercial & Industrial Equipment | 02/09/2012 |  | 11/13/2018
Hussmann Corp. | Hussmann Corp. | CR3-P-10-SH-9CR-1-NS-R | Display Case | Medium-temperature application | Horizontal Open | Remote Condensing | Hybrid | Automatic | Non-Ozone-Depleting | Non-Ozone-Depleting | 24.4 | 32.7 | 53 | 120 | 51 | 46.46 |  | Federally-Regulated Commercial & Industrial Equipment | 02/09/2012 |  | 11/13/2018
Hussmann Corp. | Hussmann Corp. | ARV-400 | Reach-in | Refrigerator |  |  |  | Automatic | Non-Ozone-Depleting | Non-Ozone-Depleting | 17.1 |  | 52 | 25 | 23 | 5.34 | 5.39 | Non Federally-Regulated | 06/06/2008 |  | 11/13/2018
Hussmann Corp. | Hussmann Corp. | Q1-DS-4-R | Display Case | Medium-temperature application | Service Over Counter | Remote Condensing | Non-Hybrid | Automatic | Non-Ozone-Depleting | Non-Ozone-Depleting | 6.8 | 15.28 | 46 | 48 | 45 | 6.55 | 7.9 | Federally-Regulated Commercial & Industrial Equipment | 02/09/2012 |  | 11/13/2018
Hussmann Corp. | Hussmann Corp. | R3-HV-NB-5-2H-RS-R | Display Case | Medium-temperature application | Semivertical Open | Remote Condensing | Hybrid | Automatic | Non-Ozone-Depleting | Non-Ozone-Depleting | 28.54 | 25.85 | 55 | 60 | 51 | 45.69 |  | Federally-Regulated Commercial & Industrial Equipment | 02/09/2012 |  | 11/13/2018
Hussmann Corp. | Hussmann Corp. | CR3-TO-HV-M-12-R | Display Case | Medium-temperature application | Service Over Counter | Remote Condensing | Non-Hybrid | Automatic | Non-Ozone-Depleting | Non-Ozone-Depleting | 36.24 | 43.32 | 26 | 144 | 33 | 20.82 | 22.2 | Federally-Regulated Commercial & Industrial Equipment | 02/09/2012 |  | 11/13/2018
Hussmann Corp. | Hussmann Corp. | CR3-P-8-SH-8CR-1-NS-R | Display Case | Medium-temperature application | Semivertical Open | Remote Condensing | Hybrid | Automatic | Non-Ozone-Depleting | Non-Ozone-Depleting | 19.52 | 26.16 | 53 | 96 | 51 | 36.43 |  | Federally-Regulated Commercial & Industrial Equipment | 02/09/2012 |  | 11/13/2018
Hussmann Corp. | Hussmann Corp. | CR3-HV-NB-12-2H-RS-R | Display Case | Medium-temperature application | Vertical Closed Solid | Remote Condensing | Hybrid | Automatic | Non-Ozone-Depleting | Non-Ozone-Depleting | 68.5 | 62.04 | 55 | 144 | 51 | 109.56 |  | Federally-Regulated Commercial & Industrial Equipment | 02/09/2012 |  | 11/13/2018
Hussmann Corp. | Hussmann Corp. | CR3-P-6-2H-5CR-1-RS-R | Display Case | Medium-temperature application | Vertical Closed Solid | Remote Condensing | Hybrid | Automatic | Non-Ozone-Depleting | Non-Ozone-Depleting | 25.2 | 32.28 | 55 | 72 | 51 | 42.93 |  | Federally-Regulated Commercial & Industrial Equipment | 02/09/2012 |  | 11/13/2018
Hussmann Corp. | Hussmann Corp. | R3-P-8-4H-6CR-1-RS-R | Display Case | Medium-temperature application | Vertical Closed Solid | Remote Condensing | Hybrid | Automatic | Non-Ozone-Depleting | Non-Ozone-Depleting | 33.6 | 44 | 57 | 96 | 51 | 15.29 |  | Federally-Regulated Commercial & Industrial Equipment | 02/09/2012 |  | 11/13/2018
Hussmann Corp. | Hussmann Corp. | Q4-SS-10-NS-R | Display Case | Medium-temperature application | Semivertical Open | Remote Condensing | Non-Hybrid | Automatic | Non-Ozone-Depleting | Non-Ozone-Depleting | 22.3 | 40.75 | 55 | 120 | 45 | 20.72 | 37 | Federally-Regulated Commercial & Industrial Equipment | 02/09/2012 |  | 11/13/2018
Hussmann Corp. | Hussmann Corp. | R3-P-12-4H-4CR-1-RS-R | Display Case | Medium-temperature application | Horizontal Open | Remote Condensing | Hybrid | Automatic | Non-Ozone-Depleting | Non-Ozone-Depleting | 50.4 | 66 | 57 | 144 | 51 | 80.21 |  | Federally-Regulated Commercial & Industrial Equipment | 02/09/2012 |  | 11/13/2018
Hussmann Corp. | Hussmann Corp. | R3-P-12-2H-9CR-1-NS-R | Display Case | Medium-temperature application | Semivertical Open | Remote Condensing | Hybrid | Automatic | Non-Ozone-Depleting | Non-Ozone-Depleting | 29.28 | 40.56 | 55 | 144 | 51 | 54.25 |  | Federally-Regulated Commercial & Industrial Equipment | 02/09/2012 |  | 11/13/2018
Hussmann Corp. | Hussmann Corp. | R3-F-10-4H-RS-R | Display Case | Medium-temperature application | Vertical Closed Solid | Remote Condensing | Hybrid | Automatic | Non-Ozone-Depleting | Non-Ozone-Depleting | 61.2 | 72.9 | 58 | 120 | 51 | 97.74 |  | Federally-Regulated Commercial & Industrial Equipment | 02/09/2012 |  | 11/13/2018
Hussmann Corp. | Hussmann Corp. | CR3-P-10-2H-7CR-1-RS-R | Display Case | Medium-temperature application | Semivertical Open | Remote Condensing | Hybrid | Automatic | Non-Ozone-Depleting | Non-Ozone-Depleting | 42 | 53.8 | 55 | 120 | 51 | 68.2 |  | Federally-Regulated Commercial & Industrial Equipment | 02/09/2012 |  | 11/13/2018
Hussmann Corp. | Hussmann Corp. | CR3-P-12-4H-8CR-1-DS-R | Display Case | Medium-temperature application | Horizontal Open | Remote Condensing | Hybrid | Automatic | Non-Ozone-Depleting | Non-Ozone-Depleting | 29.28 | 42 | 57 | 144 | 51 | 56.9 |  | Federally-Regulated Commercial & Industrial Equipment | 02/09/2012 |  | 11/13/2018
Hussmann Corp. | Hussmann Corp. | HGM-3-TS | Reach-in | Refrigerator |  |  |  | Automatic | Non-Ozone-Depleting | Non-Ozone-Depleting | 70.6 |  | 84 | 75 | 36 | 9.84 | 11.81 | Federally-Regulated Commercial & Industrial Equipment | 01/14/2010 |  | 11/13/2018
Hussmann Corp. | Hussmann Corp. | CR3-M-10-4H-DS-R | Display Case | Medium-temperature application | Semivertical Open | Remote Condensing | Hybrid | Automatic | Non-Ozone-Depleting | Non-Ozone-Depleting | 43.6 | 52.9 | 58 | 120 | 51 | 16.78 |  | Federally-Regulated Commercial & Industrial Equipment | 02/09/2012 |  | 11/13/2018
Hussmann Corp. | Hussmann Corp. | HSD/SC-190Y | Ice Cream Cabinet | Freezer |  |  |  | Manual | Non-Ozone-Depleting | Non-Ozone-Depleting | 7.14 |  | 34 | 36 | 23 | 3.63 | 6.61 | Non Federally-Regulated | 08/18/2008 |  | 11/13/2018
Hussmann Corp. | Hussmann Corp. | R3-HV-ND-8-2H-RS-R | Display Case | Medium-temperature application | Service Over Counter | Remote Condensing | Hybrid | Automatic | Non-Ozone-Depleting | Non-Ozone-Depleting | 45.67 | 41.36 | 55 | 96 | 51 | 73.71 |  | Federally-Regulated Commercial & Industrial Equipment | 02/09/2012 |  | 11/13/2018
Hussmann Corp. | Hussmann Corp. | CR3-HV-ND-5-2H-RS-R | Display Case | Medium-temperature application | Semivertical Open | Remote Condensing | Hybrid | Automatic | Non-Ozone-Depleting | Non-Ozone-Depleting | 28.54 | 25.85 | 55 | 60 | 51 | 47.12 |  | Federally-Regulated Commercial & Industrial Equipment | 02/09/2012 |  | 11/13/2018
Hussmann Corp. | Hussmann Corp. | CR3-P-10-4H-5CR-2-RS-R | Display Case | Medium-temperature application | Vertical Closed Solid | Remote Condensing | Hybrid | Automatic | Non-Ozone-Depleting | Non-Ozone-Depleting | 42 | 55 | 57 | 120 | 51 | 68.2 |  | Federally-Regulated Commercial & Industrial Equipment | 02/09/2012 |  | 11/13/2018
Hussmann Corp. | Hussmann Corp. | R3-P-6-2H-6CR-1-NS-R | Display Case | Medium-temperature application | Horizontal Open | Remote Condensing | Hybrid | Automatic | Non-Ozone-Depleting | Non-Ozone-Depleting | 14.64 | 20.28 | 55 | 72 | 51 | 27.53 |  | Federally-Regulated Commercial & Industrial Equipment | 02/09/2012 |  | 11/13/2018
Hussmann Corp. | Hussmann Corp. | R3-B-10-2H-DS-R | Display Case | Medium-temperature application | Service Over Counter | Remote Condensing | Hybrid | Automatic | Non-Ozone-Depleting | Non-Ozone-Depleting | 38.4 | 47.7 | 55 | 120 | 51 | 32.89 |  | Federally-Regulated Commercial & Industrial Equipment | 02/09/2012 |  | 11/13/2018
Hussmann Corp. | Hussmann Corp. | R3-B-5-2H-NS-R | Display Case | Medium-temperature application | Semivertical Open | Remote Condensing | Hybrid | Automatic | Non-Ozone-Depleting | Non-Ozone-Depleting | 19.2 | 23.3 | 55 | 60 | 51 | 33.48 |  | Federally-Regulated Commercial & Industrial Equipment | 02/09/2012 |  | 11/13/2018
Hussmann Corp. | Hussmann Corp. | R3-P-8-4H-8CR-1-RS-R | Display Case | Medium-temperature application | Semivertical Open | Remote Condensing | Hybrid | Automatic | Non-Ozone-Depleting | Non-Ozone-Depleting | 33.6 | 44 | 57 | 96 | 51 | 53.95 |  | Federally-Regulated Commercial & Industrial Equipment | 02/09/2012 |  | 11/13/2018
Hussmann Corp. | Hussmann Corp. | CR3-P-6-4H-4CR-1-RS-R | Display Case | Medium-temperature application | Vertical Closed Solid | Remote Condensing | Hybrid | Automatic | Non-Ozone-Depleting | Non-Ozone-Depleting | 25.2 | 33 | 57 | 72 | 51 | 42.93 |  | Federally-Regulated Commercial & Industrial Equipment | 02/09/2012 |  | 11/13/2018
Hussmann Corp. | Hussmann Corp. | R3-P-8-4H-6CR-1-DS-R | Display Case | Medium-temperature application | Horizontal Open | Remote Condensing | Hybrid | Automatic | Non-Ozone-Depleting | Non-Ozone-Depleting | 19.52 | 28 | 57 | 96 | 51 | 36.43 |  | Federally-Regulated Commercial & Industrial Equipment | 02/09/2012 |  | 11/13/2018
Hussmann Corp. | Hussmann Corp. | DCSG-16-D | Ice Cream Cabinet | Freezer |  |  |  | Manual | Non-Ozone-Depleting | Non-Ozone-Depleting | 28.83 |  | 52 | 87 | 26 | 17.65 | 25.7 | Non Federally-Regulated | 08/18/2008 |  | 11/13/2018
Hussmann Corp. | Hussmann Corp. | CR3-B-5-4H-DS-R | Display Case | Medium-temperature application | Semivertical Open | Remote Condensing | Hybrid | Automatic | Non-Ozone-Depleting | Non-Ozone-Depleting | 19.2 | 23.3 | 61 | 60 | 51 | 10 |  | Federally-Regulated Commercial & Industrial Equipment | 02/09/2012 |  | 11/13/2018
Hussmann Corp. | Hussmann Corp. | CR3-P-12-2H-4CR-2-RS-R | Display Case | Medium-temperature application | Semivertical Open | Remote Condensing | Hybrid | Automatic | Non-Ozone-Depleting | Non-Ozone-Depleting | 50.4 | 64.56 | 55 | 144 | 51 | 82.86 |  | Federally-Regulated Commercial & Industrial Equipment | 02/09/2012 |  | 11/13/2018
Hussmann Corp. | Hussmann Corp. | R3-HV-M-8-2H-RS-R | Display Case | Medium-temperature application | Vertical Closed Solid | Remote Condensing | Hybrid | Automatic | Non-Ozone-Depleting | Non-Ozone-Depleting | 49.83 | 42.96 | 56 | 96 | 50 | 78.37 |  | Federally-Regulated Commercial & Industrial Equipment | 02/09/2012 |  | 11/13/2018
Hussmann Corp. | Hussmann Corp. | R3-P-6-SH-3CR-1-RS-R | Display Case | Medium-temperature application | Vertical Closed Solid | Remote Condensing | Hybrid | Automatic | Non-Ozone-Depleting | Non-Ozone-Depleting | 25.2 | 31.62 | 53 | 72 | 51 | 40.82 |  | Federally-Regulated Commercial & Industrial Equipment | 02/09/2012 |  | 11/13/2018
Hussmann Corp. | Hussmann Corp. | CR3-P-10-2H-PT-RS-R | Display Case | Medium-temperature application | Vertical Closed Solid | Remote Condensing | Hybrid | Automatic | Non-Ozone-Depleting | Non-Ozone-Depleting | 37.2 | 41.3 | 55 | 120 | 51 | 58.12 |  | Federally-Regulated Commercial & Industrial Equipment | 02/09/2012 |  | 11/13/2018
Hussmann Corp. | Hussmann Corp. | CR3-P-8-2H-7CR-1-NS-R | Display Case | Medium-temperature application | Semivertical Open | Remote Condensing | Hybrid | Automatic | Non-Ozone-Depleting | Non-Ozone-Depleting | 19.52 | 27.04 | 55 | 96 | 51 | 36.43 |  | Federally-Regulated Commercial & Industrial Equipment | 02/09/2012 |  | 11/13/2018
Hussmann Corp. | Hussmann Corp. | FL5NX-12LE | Display Case | Medium-temperature application | Vertical Open | Remote Condensing | Non-Hybrid | Automatic | Non-Ozone-Depleting | Non-Ozone-Depleting | 110.16 | 54.84 | 82 | 144 | 37 | 31.5 | 49.04 | Federally-Regulated Commercial & Industrial Equipment | 02/09/2012 |  | 11/13/2018
Hussmann Corp. | Hussmann Corp. | CR3-P-5-2H-3CR-1-DS-R | Display Case | Medium-temperature application | Horizontal Open | Remote Condensing | Hybrid | Automatic | Non-Ozone-Depleting | Non-Ozone-Depleting | 12.2 | 16.9 | 55 | 60 | 51 | 11.99 |  | Federally-Regulated Commercial & Industrial Equipment | 02/09/2012 |  | 11/13/2018
Hussmann Corp. | Hussmann Corp. | CR3-TO-HV-F-8-R | Display Case | Medium-temperature application | Service Over Counter | Remote Condensing | Non-Hybrid | Automatic | Non-Ozone-Depleting | Non-Ozone-Depleting | 24.16 | 28.88 | 26 | 96 | 33 | 14.76 | 14.84 | Federally-Regulated Commercial & Industrial Equipment | 02/09/2012 |  | 11/13/2018
Hussmann Corp. | Hussmann Corp. | Q1-SS-4-RS-S | Display Case | Medium-temperature application | Vertical Closed Solid | Remote Condensing | Hybrid | Automatic | Non-Ozone-Depleting | Non-Ozone-Depleting | 9.76 | 13.4 | 35 | 48 | 45 | 5 |  | Federally-Regulated Commercial & Industrial Equipment | 02/09/2012 |  | 11/13/2018
Hussmann Corp. | Hussmann Corp. | CR3-D-5-2H-DS-R | Display Case | Medium-temperature application | Semivertical Open | Remote Condensing | Hybrid | Automatic | Non-Ozone-Depleting | Non-Ozone-Depleting | 19.2 | 23.3 | 55 | 60 | 51 | 17.29 |  | Federally-Regulated Commercial & Industrial Equipment | 02/09/2012 |  | 11/13/2018
Hussmann Corp. | Hussmann Corp. | R3-P-12-SH-12CR-1-NS-R | Display Case | Medium-temperature application | Horizontal Open | Remote Condensing | Hybrid | Automatic | Non-Ozone-Depleting | Non-Ozone-Depleting | 29.28 | 39.24 | 53 | 144 | 51 | 54.25 |  | Federally-Regulated Commercial & Industrial Equipment | 02/09/2012 |  | 11/13/2018
Hussmann Corp. | Hussmann Corp. | M5X-6E | Display Case | Medium-temperature application | Semivertical Open | Remote Condensing | Non-Hybrid | Automatic | Non-Ozone-Depleting | Non-Ozone-Depleting | 52.09 | 23.76 | 79 | 72 | 42 | 20.52 | 22.9 | Federally-Regulated Commercial & Industrial Equipment | 02/09/2012 |  | 11/13/2018
Hussmann Corp. | Hussmann Corp. | E4-12 | Display Case | Medium-temperature application | Semivertical Open | Remote Condensing | Non-Hybrid | Automatic | Non-Ozone-Depleting | Non-Ozone-Depleting | 71.64 | 49.92 | 67 | 144 | 47 | 28.57 | 44.61 | Federally-Regulated Commercial & Industrial Equipment | 02/09/2012 |  | 11/13/2018
Hussmann Corp. | Hussmann Corp. | D5X-12URLE | Display Case | Medium-temperature application | Vertical Open | Remote Condensing | Non-Hybrid | Automatic | Non-Ozone-Depleting | Non-Ozone-Depleting | 142.43 | 61.8 | 82 | 144 | 42 | 31.61 | 54.75 | Federally-Regulated Commercial & Industrial Equipment | 02/09/2012 |  | 11/13/2018
Hussmann Corp. | Hussmann Corp. | R3-HV-NB-6-2H-RS-R | Display Case | Medium-temperature application | Service Over Counter | Remote Condensing | Hybrid | Automatic | Non-Ozone-Depleting | Non-Ozone-Depleting | 34.25 | 31.02 | 55 | 72 | 51 | 57.04 |  | Federally-Regulated Commercial & Industrial Equipment | 02/09/2012 |  | 11/13/2018
Hussmann Corp. | Hussmann Corp. | CR3-HV-FO-LTK-6-2H-R | Display Case | Medium-temperature application | Semivertical Open | Remote Condensing | Non-Hybrid | Automatic | Non-Ozone-Depleting | Non-Ozone-Depleting | 5.76 | 11.52 | 53 | 72 | 34 | 11.61 | 12.74 | Federally-Regulated Commercial & Industrial Equipment | 02/09/2012 |  | 11/13/2018
Hussmann Corp. | Hussmann Corp. | R3-P-5-2H-3CR-1-DS-R | Display Case | Medium-temperature application | Semivertical Open | Remote Condensing | Hybrid | Automatic | Non-Ozone-Depleting | Non-Ozone-Depleting | 12.2 | 16.9 | 55 | 60 | 51 | 11.99 |  | Federally-Regulated Commercial & Industrial Equipment | 02/09/2012 |  | 11/13/2018
Hussmann Corp. | Hussmann Corp. | CR3-P-8-2H-4CR-2-DS-R | Display Case | Medium-temperature application | Horizontal Open | Remote Condensing | Hybrid | Automatic | Non-Ozone-Depleting | Non-Ozone-Depleting | 19.52 | 27.04 | 55 | 96 | 51 | 36.43 |  | Federally-Regulated Commercial & Industrial Equipment | 02/09/2012 |  | 11/13/2018
Hussmann Corp. | Hussmann Corp. | CR3-P-12-4H-10CR-1-RS-R | Display Case | Medium-temperature application | Semivertical Open | Remote Condensing | Hybrid | Automatic | Non-Ozone-Depleting | Non-Ozone-Depleting | 50.4 | 66 | 57 | 144 | 51 | 82.86 |  | Federally-Regulated Commercial & Industrial Equipment | 02/09/2012 |  | 11/13/2018
Hussmann Corp. | Hussmann Corp. | R3-P-8-SH-7CR-1-RS-R | Display Case | Medium-temperature application | Horizontal Open | Remote Condensing | Hybrid | Automatic | Non-Ozone-Depleting | Non-Ozone-Depleting | 33.6 | 42.16 | 53 | 96 | 51 | 53.95 |  | Federally-Regulated Commercial & Industrial Equipment | 02/09/2012 |  | 11/13/2018
Hussmann Corp. | Hussmann Corp. | R3-P-4-4H-3CR-1-DS-R | Display Case | Medium-temperature application | Horizontal Open | Remote Condensing | Hybrid | Automatic | Non-Ozone-Depleting | Non-Ozone-Depleting | 9.76 | 13.52 | 57 | 48 | 51 | 18.62 |  | Federally-Regulated Commercial & Industrial Equipment | 02/09/2012 |  | 11/13/2018
Hussmann Corp. | Hussmann Corp. | CR3-HV-ND-5-SH-RS-R | Display Case | Medium-temperature application | Vertical Closed Solid | Remote Condensing | Hybrid | Automatic | Non-Ozone-Depleting | Non-Ozone-Depleting | 28.54 | 25.05 | 53 | 60 | 51 | 47.12 |  | Federally-Regulated Commercial & Industrial Equipment | 02/09/2012 |  | 11/13/2018
Hussmann Corp. | Hussmann Corp. | CR3-P-4-2H-3CR-1-NS-R | Display Case | Medium-temperature application | Semivertical Open | Remote Condensing | Hybrid | Automatic | Non-Ozone-Depleting | Non-Ozone-Depleting | 9.76 | 13.52 | 55 | 48 | 51 | 22.47 |  | Federally-Regulated Commercial & Industrial Equipment | 02/09/2012 |  | 11/13/2018
Hussmann Corp. | Hussmann Corp. | Q4-SS-6-NS-R | Display Case | Medium-temperature application | Semivertical Open | Remote Condensing | Non-Hybrid | Automatic | Non-Ozone-Depleting | Non-Ozone-Depleting | 13.38 | 24.45 | 55 | 72 | 45 | 13.95 | 23.47 | Federally-Regulated Commercial & Industrial Equipment | 02/09/2012 |  | 11/13/2018
Hussmann Corp. | Hussmann Corp. | R3-P-12-2H-6CR-1-DS-R | Display Case | Medium-temperature application | Horizontal Open | Remote Condensing | Hybrid | Automatic | Non-Ozone-Depleting | Non-Ozone-Depleting | 29.28 | 39.24 | 55 | 144 | 51 | 21.33 |  | Federally-Regulated Commercial & Industrial Equipment | 02/09/2012 |  | 11/13/2018
Hussmann Corp. | Hussmann Corp. | R3-P-12-SH-10CR-1-RS-R | Display Case | Medium-temperature application | Semivertical Open | Remote Condensing | Hybrid | Automatic | Non-Ozone-Depleting | Non-Ozone-Depleting | 50.4 | 63.24 | 53 | 144 | 51 | 80.21 |  | Federally-Regulated Commercial & Industrial Equipment | 02/09/2012 |  | 11/13/2018
Hussmann Corp. | Hussmann Corp. | CR3-P-12-SH-11CR-1-DS-R | Display Case | Medium-temperature application | Semivertical Open | Remote Condensing | Hybrid | Automatic | Non-Ozone-Depleting | Non-Ozone-Depleting | 29.28 | 39.24 | 53 | 144 | 51 | 56.9 |  | Federally-Regulated Commercial & Industrial Equipment | 02/09/2012 |  | 11/13/2018
Hussmann Corp. | Hussmann Corp. | CR3-H-6-SH-NS-R | Display Case | Medium-temperature application | Semivertical Open | Remote Condensing | Non-Hybrid | Automatic | Non-Ozone-Depleting | Non-Ozone-Depleting | 11.76 | 12.18 | 53 | 72 | 51 | 11.61 | 13.29 | Federally-Regulated Commercial & Industrial Equipment | 02/09/2012 |  | 11/13/2018
Hussmann Corp. | Hussmann Corp. | CR3-P-8-4H-4CR-1-NS-R | Display Case | Medium-temperature application | Horizontal Open | Remote Condensing | Hybrid | Automatic | Non-Ozone-Depleting | Non-Ozone-Depleting | 19.52 | 28 | 57 | 96 | 51 | 36.43 |  | Federally-Regulated Commercial & Industrial Equipment | 02/09/2012 |  | 11/13/2018
Hussmann Corp. | Hussmann Corp. | CR3-FO-LTK-8-4H-R | Display Case | Medium-temperature application | Semivertical Open | Remote Condensing | Non-Hybrid | Automatic | Non-Ozone-Depleting | Non-Ozone-Depleting | 7.84 | 8.52 | 57 | 96 | 34 | 9.25 | 10.25 | Federally-Regulated Commercial & Industrial Equipment | 02/09/2012 |  | 11/13/2018
Hussmann Corp. | Hussmann Corp. | CR3-P-5-2H-PT-RS-R | Display Case | Medium-temperature application | Semivertical Open | Remote Condensing | Hybrid | Automatic | Non-Ozone-Depleting | Non-Ozone-Depleting | 18.6 | 20.65 | 55 | 60 | 51 | 30.21 |  | Federally-Regulated Commercial & Industrial Equipment | 02/09/2012 |  | 11/13/2018
Hussmann Corp. | Hussmann Corp. | Q4-SS-8-DS-R | Display Case | Medium-temperature application | Semivertical Open | Remote Condensing | Non-Hybrid | Automatic | Non-Ozone-Depleting | Non-Ozone-Depleting | 17.84 | 32.6 | 55 | 96 | 45 | 18.44 | 30.24 | Federally-Regulated Commercial & Industrial Equipment | 02/09/2012 |  | 11/13/2018
Hussmann Corp. | Hussmann Corp. | R3-HV-WD-5-RS-R | Display Case | Medium-temperature application | Vertical Closed Solid | Remote Condensing | Hybrid | Automatic | Non-Ozone-Depleting | Non-Ozone-Depleting | 27.58 | 25.09 | 55 | 60 | 55 | 43.22 |  | Federally-Regulated Commercial & Industrial Equipment | 02/09/2012 |  | 11/13/2018
Hussmann Corp. | Hussmann Corp. | R3-P-6-2H-5CR-1-DS-R | Display Case | Medium-temperature application | Semivertical Open | Remote Condensing | Hybrid | Automatic | Non-Ozone-Depleting | Non-Ozone-Depleting | 12.68 | 17.6 | 55 | 72 | 51 | 24.06 |  | Federally-Regulated Commercial & Industrial Equipment | 02/09/2012 |  | 11/13/2018
Hussmann Corp. | Hussmann Corp. | R3-P-5-4H-5CR-1-NS-R | Display Case | Medium-temperature application | Semivertical Open | Remote Condensing | Hybrid | Automatic | Non-Ozone-Depleting | Non-Ozone-Depleting | 12.2 | 17.5 | 57 | 60 | 51 | 23.07 |  | Federally-Regulated Commercial & Industrial Equipment | 02/09/2012 |  | 11/13/2018
Hussmann Corp. | Hussmann Corp. | R3-P-12-2H-11CR-1-NS-R | Display Case | Medium-temperature application | Horizontal Open | Remote Condensing | Hybrid | Automatic | Non-Ozone-Depleting | Non-Ozone-Depleting | 29.28 | 40.56 | 55 | 144 | 51 | 54.25 |  | Federally-Regulated Commercial & Industrial Equipment | 02/09/2012 |  | 11/13/2018
Hussmann Corp. | Hussmann Corp. | CR3-P-12-2H-5CR-1-NS-R | Display Case | Medium-temperature application | Horizontal Open | Remote Condensing | Hybrid | Automatic | Non-Ozone-Depleting | Non-Ozone-Depleting | 29.28 | 40.56 | 55 | 144 | 51 | 56.9 |  | Federally-Regulated Commercial & Industrial Equipment | 02/09/2012 |  | 11/13/2018
Hussmann Corp. | Hussmann Corp. | Q3-FC-22.5O-R | Display Case | Medium-temperature application | Service Over Counter | Remote Condensing | Non-Hybrid | Automatic | Non-Ozone-Depleting | Non-Ozone-Depleting | 15.51 | 17.41 | 52 | 48 | 48 | 1.83 | 8.99 | Federally-Regulated Commercial & Industrial Equipment | 02/09/2012 |  | 11/13/2018
Hussmann Corp. | Hussmann Corp. | Q1-FS-5-R | Display Case | Medium-temperature application | Service Over Counter | Remote Condensing | Non-Hybrid | Automatic | Non-Ozone-Depleting | Non-Ozone-Depleting | 8.5 | 19.1 | 46 | 60 | 45 | 6.01 | 9.85 | Federally-Regulated Commercial & Industrial Equipment | 02/09/2012 |  | 11/13/2018
Hussmann Corp. | Hussmann Corp. | R3-F-5-2H-RS-R | Display Case | Medium-temperature application | Service Over Counter | Remote Condensing | Hybrid | Automatic | Non-Ozone-Depleting | Non-Ozone-Depleting | 30.6 | 35.3 | 56 | 60 | 51 | 47.85 |  | Federally-Regulated Commercial & Industrial Equipment | 02/09/2012 |  | 11/13/2018
Hussmann Corp. | Hussmann Corp. | R3-P-12-SH-4CR-1-DS-R | Display Case | Medium-temperature application | Semivertical Open | Remote Condensing | Hybrid | Automatic | Non-Ozone-Depleting | Non-Ozone-Depleting | 25.36 | 35.2 | 53 | 144 | 51 | 47.31 |  | Federally-Regulated Commercial & Industrial Equipment | 02/09/2012 |  | 11/13/2018
Hussmann Corp. | Hussmann Corp. | CR3-TO-F-10-R | Display Case | Medium-temperature application | Service Over Counter | Remote Condensing | Non-Hybrid | Automatic | Non-Ozone-Depleting | Non-Ozone-Depleting | 24 | 30.4 | 26 | 120 | 33 | 7.59 | 15.61 | Federally-Regulated Commercial & Industrial Equipment | 02/09/2012 |  | 11/13/2018
Hussmann Corp. | Hussmann Corp. | CR3-P-12-SH-3CR-1-NS-R | Display Case | Medium-temperature application | Horizontal Open | Remote Condensing | Hybrid | Automatic | Non-Ozone-Depleting | Non-Ozone-Depleting | 29.28 | 39.24 | 53 | 144 | 51 | 56.9 |  | Federally-Regulated Commercial & Industrial Equipment | 02/09/2012 |  | 11/13/2018
Hussmann Corp. | Hussmann Corp. | R3-HV-WD-10-RS-R | Display Case | Medium-temperature application | Semivertical Open | Remote Condensing | Hybrid | Automatic | Non-Ozone-Depleting | Non-Ozone-Depleting | 57.08 | 53.7 | 55 | 120 | 55 | 93.49 |  | Federally-Regulated Commercial & Industrial Equipment | 02/09/2012 |  | 11/13/2018
Hussmann Corp. | Hussmann Corp. | RI2E-10 | Display Case | Medium-temperature application | Semivertical Open | Remote Condensing | Non-Hybrid | Automatic | Non-Ozone-Depleting | Non-Ozone-Depleting | 32.16 | 60.8 | 56 | 120 | 72 | 34.01 | 53.64 | Federally-Regulated Commercial & Industrial Equipment | 02/09/2012 |  | 11/13/2018
Hussmann Corp. | Hussmann Corp. | R3-P-4-SH-4CR-1-DS-R | Display Case | Medium-temperature application | Horizontal Open | Remote Condensing | Hybrid | Automatic | Non-Ozone-Depleting | Non-Ozone-Depleting | 9.76 | 13.08 | 53 | 48 | 51 | 18.64 |  | Federally-Regulated Commercial & Industrial Equipment | 02/09/2012 |  | 11/13/2018
Hussmann Corp. | Hussmann Corp. | CR3-HV-F-10-2H-NS-R | Display Case | Medium-temperature application | Semivertical Open | Remote Condensing | Hybrid | Automatic | Non-Ozone-Depleting | Non-Ozone-Depleting | 45 | 53.7 | 56 | 120 | 50 | 70.49 |  | Federally-Regulated Commercial & Industrial Equipment | 02/09/2012 |  | 11/13/2018
Hussmann Corp. | Hussmann Corp. | CR3-P-6-2H-3CR-1-DS-R | Display Case | Medium-temperature application | Horizontal Open | Remote Condensing | Hybrid | Automatic | Non-Ozone-Depleting | Non-Ozone-Depleting | 14.64 | 20.28 | 55 | 72 | 51 | 14.99 |  | Federally-Regulated Commercial & Industrial Equipment | 02/09/2012 |  | 11/13/2018
Hussmann Corp. | Hussmann Corp. | R3-P-12-2H-5CR-1-RS-R | Display Case | Medium-temperature application | Horizontal Open | Remote Condensing | Hybrid | Automatic | Non-Ozone-Depleting | Non-Ozone-Depleting | 50.4 | 64.56 | 55 | 144 | 51 | 80.21 |  | Federally-Regulated Commercial & Industrial Equipment | 02/09/2012 |  | 11/13/2018
Hussmann Corp. | Hussmann Corp. | RLTI-4 | Display Case | Low-temperature application (f | Vertical Closed Transparent | Remote Condensing | Non-Hybrid | Automatic | Non-Ozone-Depleting | Non-Ozone-Depleting | 215.9 | 118.68 | 89 | 123 | 81 | 68.65 | 69.07 | Federally-Regulated Commercial & Industrial Equipment | 02/09/2012 |  | 11/13/2018
Hussmann Corp. | Hussmann Corp. | CR3-P-6-2H-3CR-2-RS-R | Display Case | Medium-temperature application | Semivertical Open | Remote Condensing | Hybrid | Automatic | Non-Ozone-Depleting | Non-Ozone-Depleting | 25.2 | 32.28 | 55 | 72 | 51 | 42.93 |  | Federally-Regulated Commercial & Industrial Equipment | 02/09/2012 |  | 11/13/2018
Hussmann Corp. | Hussmann Corp. | C2X-8E | Display Case | Medium-temperature application | Semivertical Open | Remote Condensing | Non-Hybrid | Automatic | Non-Ozone-Depleting | Non-Ozone-Depleting | 30.22 | 21.04 | 48 | 96 | 42 | 16.54 | 20.64 | Federally-Regulated Commercial & Industrial Equipment | 02/09/2012 |  | 11/13/2018
Hussmann Corp. | Hussmann Corp. | R3-P-10-4H-4CR-1-DS-R | Display Case | Medium-temperature application | Horizontal Open | Remote Condensing | Hybrid | Automatic | Non-Ozone-Depleting | Non-Ozone-Depleting | 24.4 | 35 | 57 | 120 | 51 | 45.34 |  | Federally-Regulated Commercial & Industrial Equipment | 02/09/2012 |  | 11/13/2018
Hussmann Corp. | Hussmann Corp. | R3-P-8-4H-4CR-2-RS-R | Display Case | Medium-temperature application | Semivertical Open | Remote Condensing | Hybrid | Automatic | Non-Ozone-Depleting | Non-Ozone-Depleting | 33.6 | 44 | 57 | 96 | 51 | 53.95 |  | Federally-Regulated Commercial & Industrial Equipment | 02/09/2012 |  | 11/13/2018
Hussmann Corp. | Hussmann Corp. | M5X-4GE | Display Case | Medium-temperature application | Semivertical Open | Remote Condensing | Non-Hybrid | Automatic | Non-Ozone-Depleting | Non-Ozone-Depleting | 34.9 | 16 | 79 | 48 | 42 | 10.93 | 16.46 | Federally-Regulated Commercial & Industrial Equipment | 02/09/2012 |  | 11/13/2018
Hussmann Corp. | Hussmann Corp. | R3-F-12-4H-RS-R | Display Case | Medium-temperature application | Service Over Counter | Remote Condensing | Hybrid | Automatic | Non-Ozone-Depleting | Non-Ozone-Depleting | 73.44 | 87.48 | 58 | 144 | 51 | 113.39 |  | Federally-Regulated Commercial & Industrial Equipment | 02/09/2012 |  | 11/13/2018
Hussmann Corp. | Hussmann Corp. | Q3-SP-8-4CR-1-NS-R | Display Case | Medium-temperature application | Semivertical Open | Remote Condensing | Hybrid | Automatic | Non-Ozone-Depleting | Non-Ozone-Depleting | 31.12 | 29.92 | 60 | 96 | 44 | 45.9 |  | Federally-Regulated Commercial & Industrial Equipment | 02/09/2012 |  | 11/13/2018
Hussmann Corp. | Hussmann Corp. | D5X-8E | Display Case | Medium-temperature application | Vertical Open | Remote Condensing | Non-Hybrid | Automatic | Non-Ozone-Depleting | Non-Ozone-Depleting | 85.66 | 33.92 | 82 | 96 | 42 | 21.6 | 31.88 | Federally-Regulated Commercial & Industrial Equipment | 02/09/2012 |  | 11/13/2018
Hussmann Corp. | Hussmann Corp. | HTC/TD-138 | Reach-in | Refrigerator |  |  |  | Manual | Non-Ozone-Depleting | Non-Ozone-Depleting | 4.87 |  | 17 | 52 | 24 | 1.13 | 2.53 | Non Federally-Regulated | 08/18/2008 |  | 11/13/2018
Hussmann Corp. | Hussmann Corp. | C2NX-6XLGE | Display Case | Medium-temperature application | Semivertical Open | Remote Condensing | Non-Hybrid | Automatic | Non-Ozone-Depleting | Non-Ozone-Depleting | 22.66 | 18.24 | 48 | 72 | 37 | 11.65 | 18.32 | Federally-Regulated Commercial & Industrial Equipment | 02/09/2012 |  | 11/13/2018
Hussmann Corp. | Hussmann Corp. | Q3-SP-8-4CR-2-RS-R | Display Case | Medium-temperature application | Semivertical Open | Remote Condensing | Hybrid | Automatic | Non-Ozone-Depleting | Non-Ozone-Depleting | 50.8 | 29.92 | 60 | 96 | 60 | 69.1 |  | Federally-Regulated Commercial & Industrial Equipment | 02/09/2012 |  | 11/13/2018
Hussmann Corp. | Hussmann Corp. | CR3-P-8-2H-8CR-1-NS-R | Display Case | Medium-temperature application | Horizontal Open | Remote Condensing | Hybrid | Automatic | Non-Ozone-Depleting | Non-Ozone-Depleting | 19.52 | 27.04 | 55 | 96 | 51 | 36.43 |  | Federally-Regulated Commercial & Industrial Equipment | 02/09/2012 |  | 11/13/2018
Hussmann Corp. | Hussmann Corp. | R3-P-8-2H-6CR-1-DS-R | Display Case | Medium-temperature application | Semivertical Open | Remote Condensing | Hybrid | Automatic | Non-Ozone-Depleting | Non-Ozone-Depleting | 19.52 | 27.04 | 55 | 96 | 51 | 36.43 |  | Federally-Regulated Commercial & Industrial Equipment | 02/09/2012 |  | 11/13/2018
Hussmann Corp. | Hussmann Corp. | R3-P-10-2H-9CR-1-NS-R | Display Case | Medium-temperature application | Horizontal Open | Remote Condensing | Hybrid | Automatic | Non-Ozone-Depleting | Non-Ozone-Depleting | 24.4 | 33.8 | 55 | 120 | 51 | 45.34 |  | Federally-Regulated Commercial & Industrial Equipment | 02/09/2012 |  | 11/13/2018
Hussmann Corp. | Hussmann Corp. | M3X-12E | Display Case | Medium-temperature application | Semivertical Open | Remote Condensing | Non-Hybrid | Automatic | Non-Ozone-Depleting | Non-Ozone-Depleting | 81 | 36.48 | 75 | 144 | 42 | 25.54 | 33.46 | Federally-Regulated Commercial & Industrial Equipment | 02/09/2012 |  | 11/13/2018
Hussmann Corp. | Hussmann Corp. | R3-P-10-2H-10CR-1-NS-R | Display Case | Medium-temperature application | Semivertical Open | Remote Condensing | Hybrid | Automatic | Non-Ozone-Depleting | Non-Ozone-Depleting | 24.4 | 33.8 | 55 | 120 | 51 | 45.34 |  | Federally-Regulated Commercial & Industrial Equipment | 02/09/2012 |  | 11/13/2018
Hussmann Corp. | Hussmann Corp. | R3-P-5-SH-3CR-1-DS-R | Display Case | Medium-temperature application | Semivertical Open | Remote Condensing | Hybrid | Automatic | Non-Ozone-Depleting | Non-Ozone-Depleting | 12.2 | 16.35 | 53 | 60 | 51 | 9.23 |  | Federally-Regulated Commercial & Industrial Equipment | 02/09/2012 |  | 11/13/2018
Hussmann Corp. | Hussmann Corp. | R3-F-8-SH-NS-R | Display Case | Medium-temperature application | Semivertical Open | Remote Condensing | Hybrid | Automatic | Non-Ozone-Depleting | Non-Ozone-Depleting | 30.72 | 40.48 | 54 | 96 | 51 | 57.93 |  | Federally-Regulated Commercial & Industrial Equipment | 02/09/2012 |  | 11/13/2018
Hussmann Corp. | Hussmann Corp. | R3-P-10-SH-3CR-1-DS-R | Display Case | Medium-temperature application | Semivertical Open | Remote Condensing | Hybrid | Automatic | Non-Ozone-Depleting | Non-Ozone-Depleting | 24.4 | 32.7 | 53 | 120 | 51 | 45.34 |  | Federally-Regulated Commercial & Industrial Equipment | 02/09/2012 |  | 11/13/2018
Hussmann Corp. | Hussmann Corp. | R3-P-8-2H-8CR-1-DS-R | Display Case | Medium-temperature application | Horizontal Open | Remote Condensing | Hybrid | Automatic | Non-Ozone-Depleting | Non-Ozone-Depleting | 19.52 | 27.04 | 55 | 96 | 51 | 36.43 |  | Federally-Regulated Commercial & Industrial Equipment | 02/09/2012 |  | 11/13/2018
Hussmann Corp. | Hussmann Corp. | FL5NX-4LEP | Display Case | Medium-temperature application | Vertical Open | Remote Condensing | Non-Hybrid | Automatic | Non-Ozone-Depleting | Non-Ozone-Depleting | 36.72 | 18.28 | 82 | 48 | 37 | 10.5 | 19.06 | Federally-Regulated Commercial & Industrial Equipment | 02/09/2012 |  | 11/13/2018
Hussmann Corp. | Hussmann Corp. | IM-05-I6-S | Display Case | Medium-temperature application | Semivertical Open | Self-contained | Non-Hybrid | Automatic | Non-Ozone-Depleting | Non-Ozone-Depleting | 1.76 | 20.22 | 58 | 72 | 34 | 14.16 | 39.57 | Federally-Regulated Commercial & Industrial Equipment | 02/09/2012 |  | 11/13/2018
Hussmann Corp. | Hussmann Corp. | CR3-F-5-SH-DS-R | Display Case | Medium-temperature application | Service Over Counter | Remote Condensing | Hybrid | Automatic | Non-Ozone-Depleting | Non-Ozone-Depleting | 21.8 | 25.3 | 54 | 60 | 51 | 10 |  | Federally-Regulated Commercial & Industrial Equipment | 02/09/2012 |  | 11/13/2018
Hussmann Corp. | Hussmann Corp. | CR3-P-10-SH-9CR-1-DS-R | Display Case | Medium-temperature application | Semivertical Open | Remote Condensing | Hybrid | Automatic | Non-Ozone-Depleting | Non-Ozone-Depleting | 24.4 | 32.7 | 53 | 120 | 51 | 46.46 |  | Federally-Regulated Commercial & Industrial Equipment | 02/09/2012 |  | 11/13/2018
Hussmann Corp. | Hussmann Corp. | CR3-P-12-2H-11CR-1-RS-R | Display Case | Medium-temperature application | Semivertical Open | Remote Condensing | Hybrid | Automatic | Non-Ozone-Depleting | Non-Ozone-Depleting | 50.4 | 64.56 | 55 | 144 | 51 | 82.86 |  | Federally-Regulated Commercial & Industrial Equipment | 02/09/2012 |  | 11/13/2018
Hussmann Corp. | Hussmann Corp. | CR3-P-5-4H-3CR-1-DS-R | Display Case | Medium-temperature application | Semivertical Open | Remote Condensing | Hybrid | Automatic | Non-Ozone-Depleting | Non-Ozone-Depleting | 12.2 | 17.5 | 57 | 60 | 51 | 9.23 |  | Federally-Regulated Commercial & Industrial Equipment | 02/09/2012 |  | 11/13/2018
Hussmann Corp. | Hussmann Corp. | CR3-F-8-SH-DS-R | Display Case | Medium-temperature application | Semivertical Open | Remote Condensing | Hybrid | Automatic | Non-Ozone-Depleting | Non-Ozone-Depleting | 30.72 | 40.48 | 54 | 96 | 51 | 15.29 |  | Federally-Regulated Commercial & Industrial Equipment | 02/09/2012 |  | 11/13/2018
Hussmann Corp. | Hussmann Corp. | LBN-8 | Ice Cream Cabinet | Freezer |  |  |  | Automatic | Non-Ozone-Depleting | Non-Ozone-Depleting | 31.33 |  | 39 | 96 | 33 | 20.16 | 27.9 | Non Federally-Regulated | 08/18/2008 |  | 11/13/2018
Hussmann Corp. | Hussmann Corp. | CR3-M-5-SH-NS-R | Display Case | Medium-temperature application | Service Over Counter | Remote Condensing | Hybrid | Automatic | Non-Ozone-Depleting | Non-Ozone-Depleting | 21.8 | 25.3 | 54 | 60 | 51 | 36.58 |  | Federally-Regulated Commercial & Industrial Equipment | 02/09/2012 |  | 11/13/2018
Hussmann Corp. | Hussmann Corp. | CR3-P-6-4H-4CR-1-RS-R | Display Case | Medium-temperature application | Horizontal Open | Remote Condensing | Hybrid | Automatic | Non-Ozone-Depleting | Non-Ozone-Depleting | 25.2 | 33 | 57 | 72 | 51 | 42.93 |  | Federally-Regulated Commercial & Industrial Equipment | 02/09/2012 |  | 11/13/2018
Hussmann Corp. | Hussmann Corp. | R3-P-5-SH-5CR-1-NS-R | Display Case | Medium-temperature application | Horizontal Open | Remote Condensing | Hybrid | Automatic | Non-Ozone-Depleting | Non-Ozone-Depleting | 12.2 | 16.35 | 53 | 60 | 51 | 23.07 |  | Federally-Regulated Commercial & Industrial Equipment | 02/09/2012 |  | 11/13/2018
Hussmann Corp. | Hussmann Corp. | R3-B-5-4H-DS-R | Display Case | Medium-temperature application | Semivertical Open | Remote Condensing | Hybrid | Automatic | Non-Ozone-Depleting | Non-Ozone-Depleting | 19.2 | 23.3 | 57 | 60 | 51 | 10 |  | Federally-Regulated Commercial & Industrial Equipment | 02/09/2012 |  | 11/13/2018
Hussmann Corp. | Hussmann Corp. | M4X-8EP | Display Case | Medium-temperature application | Semivertical Open | Remote Condensing | Non-Hybrid | Automatic | Non-Ozone-Depleting | Non-Ozone-Depleting | 60.19 | 26.88 | 75 | 96 | 42 | 19.27 | 25.49 | Federally-Regulated Commercial & Industrial Equipment | 02/09/2012 |  | 11/13/2018
Hussmann Corp. | Hussmann Corp. | R3-P-12-4H-3CR-1-DS-R | Display Case | Medium-temperature application | Horizontal Open | Remote Condensing | Hybrid | Automatic | Non-Ozone-Depleting | Non-Ozone-Depleting | 29.28 | 42 | 57 | 144 | 51 | 54.25 |  | Federally-Regulated Commercial & Industrial Equipment | 02/09/2012 |  | 11/13/2018
Hussmann Corp. | Hussmann Corp. | R3-P-10-SH-3CR-1-RS-R | Display Case | Medium-temperature application | Semivertical Open | Remote Condensing | Hybrid | Automatic | Non-Ozone-Depleting | Non-Ozone-Depleting | 42 | 52.7 | 53 | 120 | 51 | 67.08 |  | Federally-Regulated Commercial & Industrial Equipment | 02/09/2012 |  | 11/13/2018
Hussmann Corp. | Hussmann Corp. | CR3-P-10-SH-5CR-2-RS-R | Display Case | Medium-temperature application | Horizontal Open | Remote Condensing | Hybrid | Automatic | Non-Ozone-Depleting | Non-Ozone-Depleting | 42 | 52.7 | 53 | 120 | 51 | 68.2 |  | Federally-Regulated Commercial & Industrial Equipment | 02/09/2012 |  | 11/13/2018
Hussmann Corp. | Hussmann Corp. | R3-P-10-2H-3CR-1-RS-R | Display Case | Medium-temperature application | Vertical Closed Solid | Remote Condensing | Hybrid | Automatic | Non-Ozone-Depleting | Non-Ozone-Depleting | 42 | 53.8 | 55 | 120 | 51 | 67.08 |  | Federally-Regulated Commercial & Industrial Equipment | 02/09/2012 |  | 11/13/2018
Hussmann Corp. | Hussmann Corp. | CR3-P-8-2H-8CR-1-RS-R | Display Case | Medium-temperature application | Semivertical Open | Remote Condensing | Hybrid | Automatic | Non-Ozone-Depleting | Non-Ozone-Depleting | 33.6 | 43.04 | 55 | 96 | 51 | 53.95 |  | Federally-Regulated Commercial & Industrial Equipment | 02/09/2012 |  | 11/13/2018
Hussmann Corp. | Hussmann Corp. | CR3-P-8-SH-6CR-1-NS-R | Display Case | Medium-temperature application | Horizontal Open | Remote Condensing | Hybrid | Automatic | Non-Ozone-Depleting | Non-Ozone-Depleting | 19.52 | 26.16 | 53 | 96 | 51 | 36.43 |  | Federally-Regulated Commercial & Industrial Equipment | 02/09/2012 |  | 11/13/2018
Hussmann Corp. | Hussmann Corp. | R3-F-12-4H-NS-R | Display Case | Medium-temperature application | Semivertical Open | Remote Condensing | Hybrid | Automatic | Non-Ozone-Depleting | Non-Ozone-Depleting | 52.32 | 63.48 | 58 | 144 | 51 | 86.8 |  | Federally-Regulated Commercial & Industrial Equipment | 02/09/2012 |  | 11/13/2018
Hussmann Corp. | Hussmann Corp. | D5X-8EP | Display Case | Medium-temperature application | Vertical Open | Remote Condensing | Non-Hybrid | Automatic | Non-Ozone-Depleting | Non-Ozone-Depleting | 93.41 | 33.92 | 82 | 96 | 42 | 20.41 | 31.88 | Federally-Regulated Commercial & Industrial Equipment | 02/09/2012 |  | 11/13/2018
Hussmann Corp. | Hussmann Corp. | CR3-D-10-4H-NS-R | Display Case | Medium-temperature application | Semivertical Open | Remote Condensing | Hybrid | Automatic | Non-Ozone-Depleting | Non-Ozone-Depleting | 38.4 | 48.9 | 57 | 120 | 51 | 61.89 |  | Federally-Regulated Commercial & Industrial Equipment | 02/09/2012 |  | 11/13/2018
Hussmann Corp. | Hussmann Corp. | R3-P-6-SH-5CR-1-RS-R | Display Case | Medium-temperature application | Vertical Closed Solid | Remote Condensing | Hybrid | Automatic | Non-Ozone-Depleting | Non-Ozone-Depleting | 25.2 | 31.62 | 53 | 72 | 51 | 40.82 |  | Federally-Regulated Commercial & Industrial Equipment | 02/09/2012 |  | 11/13/2018
Hussmann Corp. | Hussmann Corp. | E1-12 | Display Case | Medium-temperature application | Semivertical Open | Remote Condensing | Non-Hybrid | Automatic | Non-Ozone-Depleting | Non-Ozone-Depleting | 11.96 | 36.6 | 38 | 144 | 47 | 12.58 | 33.56 | Federally-Regulated Commercial & Industrial Equipment | 02/09/2012 |  | 11/13/2018
Hussmann Corp. | Hussmann Corp. | R3-HV-NB-8-SH-RS-R | Display Case | Medium-temperature application | Service Over Counter | Remote Condensing | Hybrid | Automatic | Non-Ozone-Depleting | Non-Ozone-Depleting | 45.67 | 40.08 | 53 | 96 | 51 | 73.71 |  | Federally-Regulated Commercial & Industrial Equipment | 02/09/2012 |  | 11/13/2018
Hussmann Corp. | Hussmann Corp. | Q1-SS-5-NS-R | Display Case | Medium-temperature application | Horizontal Open | Remote Condensing | Non-Hybrid | Automatic | Non-Ozone-Depleting | Non-Ozone-Depleting | 11.15 | 16.75 | 35 | 60 | 45 | 7.36 | 8.74 | Federally-Regulated Commercial & Industrial Equipment | 02/09/2012 |  | 11/13/2018
Hussmann Corp. | Hussmann Corp. | CR3-P-12-4H-4CR-2-RS-R | Display Case | Medium-temperature application | Vertical Closed Solid | Remote Condensing | Hybrid | Automatic | Non-Ozone-Depleting | Non-Ozone-Depleting | 50.4 | 66 | 57 | 144 | 51 | 82.86 |  | Federally-Regulated Commercial & Industrial Equipment | 02/09/2012 |  | 11/13/2018
Hussmann Corp. | Hussmann Corp. | R3-P-12-SH-3CR-1-NS-R | Display Case | Medium-temperature application | Horizontal Open | Remote Condensing | Hybrid | Automatic | Non-Ozone-Depleting | Non-Ozone-Depleting | 29.28 | 39.24 | 53 | 144 | 51 | 54.25 |  | Federally-Regulated Commercial & Industrial Equipment | 02/09/2012 |  | 11/13/2018
Hussmann Corp. | Hussmann Corp. | CR3-HV-WB-12-RS-R | Display Case | Medium-temperature application | Semivertical Open | Remote Condensing | Hybrid | Automatic | Non-Ozone-Depleting | Non-Ozone-Depleting | 68.5 | 64.44 | 55 | 144 | 55 | 109.56 |  | Federally-Regulated Commercial & Industrial Equipment | 02/09/2012 |  | 11/13/2018
Hussmann Corp. | Hussmann Corp. | R3-P-12-4H-10CR-1-DS-R | Display Case | Medium-temperature application | Semivertical Open | Remote Condensing | Hybrid | Automatic | Non-Ozone-Depleting | Non-Ozone-Depleting | 29.28 | 40.56 | 57 | 144 | 51 | 54.25 |  | Federally-Regulated Commercial & Industrial Equipment | 02/09/2012 |  | 11/13/2018
Hussmann Corp. | Hussmann Corp. | R3-P-12-SH-12CR-1-RS-R | Display Case | Medium-temperature application | Vertical Closed Solid | Remote Condensing | Hybrid | Automatic | Non-Ozone-Depleting | Non-Ozone-Depleting | 50.4 | 63.24 | 53 | 144 | 51 | 21.33 |  | Federally-Regulated Commercial & Industrial Equipment | 02/09/2012 |  | 11/13/2018
Hussmann Corp. | Hussmann Corp. | R3-F-8-4H-DS-R | Display Case | Low-temperature application (f | Service Over Counter | Remote Condensing | Hybrid | Automatic | Non-Ozone-Depleting | Non-Ozone-Depleting | 30.72 | 40.48 | 58 | 96 | 51 | 15.29 |  | Federally-Regulated Commercial & Industrial Equipment | 02/09/2012 |  | 11/13/2018
Hussmann Corp. | Hussmann Corp. | R3-HV-ND-5-2H-NS-R | Display Case | Medium-temperature application | Service Over Counter | Remote Condensing | Hybrid | Automatic | Non-Ozone-Depleting | Non-Ozone-Depleting | 19.9 | 25.85 | 55 | 60 | 51 | 34.9 |  | Federally-Regulated Commercial & Industrial Equipment | 02/09/2012 |  | 11/13/2018
Hussmann Corp. | Hussmann Corp. | R3-P-8-4H-3CR-1-NS-R | Display Case | Medium-temperature application | Horizontal Open | Remote Condensing | Hybrid | Automatic | Non-Ozone-Depleting | Non-Ozone-Depleting | 19.52 | 28 | 57 | 96 | 51 | 36.43 |  | Federally-Regulated Commercial & Industrial Equipment | 02/09/2012 |  | 11/13/2018
Hussmann Corp. | Hussmann Corp. | CR3-P-6-2H-3CR-1-NS-R | Display Case | Medium-temperature application | Horizontal Open | Remote Condensing | Hybrid | Automatic | Non-Ozone-Depleting | Non-Ozone-Depleting | 14.64 | 20.28 | 55 | 72 | 51 | 29.64 |  | Federally-Regulated Commercial & Industrial Equipment | 02/09/2012 |  | 11/13/2018
Hussmann Corp. | Hussmann Corp. | CR3-P-8-2H-4CR-1-RS-R | Display Case | Medium-temperature application | Horizontal Open | Remote Condensing | Hybrid | Automatic | Non-Ozone-Depleting | Non-Ozone-Depleting | 33.6 | 43.04 | 55 | 96 | 51 | 53.95 |  | Federally-Regulated Commercial & Industrial Equipment | 02/09/2012 |  | 11/13/2018
Hussmann Corp. | Hussmann Corp. | Q3-DC-90O-R | Display Case | Medium-temperature application | Service Over Counter | Remote Condensing | Non-Hybrid | Automatic | Non-Ozone-Depleting | Non-Ozone-Depleting | 22.46 | 25.21 | 52 | 73 | 48 | 3.07 | 12.97 | Federally-Regulated Commercial & Industrial Equipment | 02/09/2012 |  | 11/13/2018
Hussmann Corp. | Hussmann Corp. | R3-HV-F-12-SH-NS-R | Display Case | Medium-temperature application | Semivertical Open | Remote Condensing | Hybrid | Automatic | Non-Ozone-Depleting | Non-Ozone-Depleting | 54 | 62.52 | 54 | 144 | 50 | 89.41 |  | Federally-Regulated Commercial & Industrial Equipment | 02/09/2012 |  | 11/13/2018
Hussmann Corp. | Hussmann Corp. | R3-P-10-SH-7CR-1-DS-R | Display Case | Medium-temperature application | Semivertical Open | Remote Condensing | Hybrid | Automatic | Non-Ozone-Depleting | Non-Ozone-Depleting | 24.4 | 32.7 | 53 | 120 | 51 | 45.34 |  | Federally-Regulated Commercial & Industrial Equipment | 02/09/2012 |  | 11/13/2018
Hussmann Corp. | Hussmann Corp. | CR3-P-8-4H-4CR-2-RS-R | Display Case | Medium-temperature application | Vertical Closed Solid | Remote Condensing | Hybrid | Automatic | Non-Ozone-Depleting | Non-Ozone-Depleting | 17.92 | 26 | 57 | 96 | 51 | 25.63 |  | Federally-Regulated Commercial & Industrial Equipment | 02/09/2012 |  | 11/13/2018
Hussmann Corp. | Hussmann Corp. | R3-HV-WB-8-NS-R | Display Case | Medium-temperature application | Semivertical Open | Remote Condensing | Hybrid | Automatic | Non-Ozone-Depleting | Non-Ozone-Depleting | 31.84 | 42.96 | 55 | 96 | 55 | 56.19 |  | Federally-Regulated Commercial & Industrial Equipment | 02/09/2012 |  | 11/13/2018
Hussmann Corp. | Hussmann Corp. | CR3-B-10-SH-NS-R | Display Case | Medium-temperature application | Semivertical Open | Remote Condensing | Hybrid | Automatic | Non-Ozone-Depleting | Non-Ozone-Depleting | 38.4 | 46.6 | 57 | 120 | 51 | 61.89 |  | Federally-Regulated Commercial & Industrial Equipment | 02/09/2012 |  | 11/13/2018
Hussmann Corp. | Hussmann Corp. | CR3-HV-NB-10-SH-DS-R | Display Case | Medium-temperature application | Semivertical Open | Remote Condensing | Hybrid | Automatic | Non-Ozone-Depleting | Non-Ozone-Depleting | 39.8 | 53.7 | 53 | 120 | 51 | 16.78 |  | Federally-Regulated Commercial & Industrial Equipment | 02/09/2012 |  | 11/13/2018
Hussmann Corp. | Hussmann Corp. | R3-HV-F-5-SH-RS-R | Display Case | Medium-temperature application | Semivertical Open | Remote Condensing | Hybrid | Automatic | Non-Ozone-Depleting | Non-Ozone-Depleting | 31.14 | 25.05 | 54 | 60 | 50 | 47.73 |  | Federally-Regulated Commercial & Industrial Equipment | 02/09/2012 |  | 11/13/2018
Hussmann Corp. | Hussmann Corp. | CR3-P-12-4H-PT-RS-R | Display Case | Medium-temperature application | Semivertical Open | Remote Condensing | Hybrid | Automatic | Non-Ozone-Depleting | Non-Ozone-Depleting | 44.64 | 51 | 57 | 144 | 51 | 70.81 |  | Federally-Regulated Commercial & Industrial Equipment | 02/09/2012 |  | 11/13/2018
Hussmann Corp. | Hussmann Corp. | CR3-HV-NB-5-SH-RS-R | Display Case | Medium-temperature application | Semivertical Open | Remote Condensing | Hybrid | Automatic | Non-Ozone-Depleting | Non-Ozone-Depleting | 28.54 | 25.05 | 53 | 60 | 51 | 47.12 |  | Federally-Regulated Commercial & Industrial Equipment | 02/09/2012 |  | 11/13/2018
Hussmann Corp. | Hussmann Corp. | CR3-HV-ND-10-SH-DS-R | Display Case | Medium-temperature application | Service Over Counter | Remote Condensing | Hybrid | Automatic | Non-Ozone-Depleting | Non-Ozone-Depleting | 39.8 | 53.7 | 53 | 120 | 51 | 65.85 |  | Federally-Regulated Commercial & Industrial Equipment | 02/09/2012 |  | 11/13/2018
Hussmann Corp. | Hussmann Corp. | R3-P-5-4H-5CR-1-NS-R | Display Case | Medium-temperature application | Horizontal Open | Remote Condensing | Hybrid | Automatic | Non-Ozone-Depleting | Non-Ozone-Depleting | 12.2 | 17.5 | 57 | 60 | 51 | 23.07 |  | Federally-Regulated Commercial & Industrial Equipment | 02/09/2012 |  | 11/13/2018
Hussmann Corp. | Hussmann Corp. | CR3-F-8-4H-NS-R | Display Case | Medium-temperature application | Semivertical Open | Remote Condensing | Hybrid | Automatic | Non-Ozone-Depleting | Non-Ozone-Depleting | 30.72 | 40.48 | 58 | 96 | 51 | 53.83 |  | Federally-Regulated Commercial & Industrial Equipment | 02/09/2012 |  | 11/13/2018
Hussmann Corp. | Hussmann Corp. | R3-P-6-SH-4CR-1-NS-R | Display Case | Medium-temperature application | Horizontal Open | Remote Condensing | Hybrid | Automatic | Non-Ozone-Depleting | Non-Ozone-Depleting | 14.64 | 20.28 | 53 | 72 | 51 | 27.53 |  | Federally-Regulated Commercial & Industrial Equipment | 02/09/2012 |  | 11/13/2018
Hussmann Corp. | Hussmann Corp. | R3-P-12-4H-10CR-1-RS-R | Display Case | Medium-temperature application | Horizontal Open | Remote Condensing | Hybrid | Automatic | Non-Ozone-Depleting | Non-Ozone-Depleting | 50.4 | 66 | 57 | 144 | 51 | 21.33 |  | Federally-Regulated Commercial & Industrial Equipment | 02/09/2012 |  | 11/13/2018
Hussmann Corp. | Hussmann Corp. | R3-P-90O-4H-PT-DS-R | Display Case | Medium-temperature application | Semivertical Open | Remote Condensing | Non-Hybrid | Automatic | Non-Ozone-Depleting | Non-Ozone-Depleting | 7.84 | 8.12 | 57 | 96 | 53 | 6.23 | 9.92 | Federally-Regulated Commercial & Industrial Equipment | 02/09/2012 |  | 11/13/2018
Hussmann Corp. | Hussmann Corp. | CR3-P-4-2H-4CR-1-DS-R | Display Case | Medium-temperature application | Horizontal Open | Remote Condensing | Hybrid | Automatic | Non-Ozone-Depleting | Non-Ozone-Depleting | 9.76 | 13.52 | 55 | 48 | 51 | 22.47 |  | Federally-Regulated Commercial & Industrial Equipment | 02/09/2012 |  | 11/13/2018
Hussmann Corp. | Hussmann Corp. | CR3-P-10-SH-PT-DS-R | Display Case | Medium-temperature application | Semivertical Open | Remote Condensing | Non-Hybrid | Automatic | Non-Ozone-Depleting | Non-Ozone-Depleting | 19.6 | 20.2 | 53 | 120 | 51 | 16.78 | 19.95 | Federally-Regulated Commercial & Industrial Equipment | 02/09/2012 |  | 11/13/2018
Hussmann Corp. | Hussmann Corp. | CR3-P-5-SH-3CR-1-NS-R | Display Case | Medium-temperature application | Semivertical Open | Remote Condensing | Hybrid | Automatic | Non-Ozone-Depleting | Non-Ozone-Depleting | 12.2 | 16.35 | 53 | 60 | 51 | 9.23 |  | Federally-Regulated Commercial & Industrial Equipment | 02/09/2012 |  | 11/13/2018
Hussmann Corp. | Hussmann Corp. | R3-HV-M-5-2H-RS-R | Display Case | Medium-temperature application | Semivertical Open | Remote Condensing | Hybrid | Automatic | Non-Ozone-Depleting | Non-Ozone-Depleting | 31.14 | 26.85 | 56 | 60 | 50 | 48.29 |  | Federally-Regulated Commercial & Industrial Equipment | 02/09/2012 |  | 11/13/2018
Hussmann Corp. | Hussmann Corp. | CR3-HV-WD-10-RS-R | Display Case | Medium-temperature application | Vertical Closed Solid | Remote Condensing | Hybrid | Automatic | Non-Ozone-Depleting | Non-Ozone-Depleting | 57.08 | 53.7 | 55 | 120 | 55 | 87.43 |  | Federally-Regulated Commercial & Industrial Equipment | 02/09/2012 |  | 11/13/2018
Hussmann Corp. | Hussmann Corp. | R3-P-6-2H-5CR-1-RS-R | Display Case | Medium-temperature application | Semivertical Open | Remote Condensing | Hybrid | Automatic | Non-Ozone-Depleting | Non-Ozone-Depleting | 25.2 | 32.28 | 55 | 72 | 51 | 40.82 |  | Federally-Regulated Commercial & Industrial Equipment | 02/09/2012 |  | 11/13/2018
Hussmann Corp. | Hussmann Corp. | R3-F-12-2H-RS-R | Display Case | Medium-temperature application | Service Over Counter | Remote Condensing | Hybrid | Automatic | Non-Ozone-Depleting | Non-Ozone-Depleting | 73.44 | 86.04 | 56 | 144 | 51 | 113.39 |  | Federally-Regulated Commercial & Industrial Equipment | 02/09/2012 |  | 11/13/2018
Hussmann Corp. | Hussmann Corp. | CR3-F-5-4H-DS-R | Display Case | Medium-temperature application | Semivertical Open | Remote Condensing | Hybrid | Automatic | Non-Ozone-Depleting | Non-Ozone-Depleting | 21.8 | 25.3 | 58 | 60 | 51 | 10 |  | Federally-Regulated Commercial & Industrial Equipment | 02/09/2012 |  | 11/13/2018
Hussmann Corp. | Hussmann Corp. | R3-HV-NB-8-2H-RS-R | Display Case | Medium-temperature application | Service Over Counter | Remote Condensing | Hybrid | Automatic | Non-Ozone-Depleting | Non-Ozone-Depleting | 45.67 | 41.36 | 55 | 96 | 51 | 73.71 |  | Federally-Regulated Commercial & Industrial Equipment | 02/09/2012 |  | 11/13/2018
Hussmann Corp. | Hussmann Corp. | CR3-P-4-4H-4CR-1-RS-R | Display Case | Medium-temperature application | Semivertical Open | Remote Condensing | Hybrid | Automatic | Non-Ozone-Depleting | Non-Ozone-Depleting | 16.8 | 22 | 57 | 48 | 51 | 30.33 |  | Federally-Regulated Commercial & Industrial Equipment | 02/09/2012 |  | 11/13/2018
Hussmann Corp. | Hussmann Corp. | R3-P-6-SH-4CR-1-RS-R | Display Case | Medium-temperature application | Vertical Closed Solid | Remote Condensing | Hybrid | Automatic | Non-Ozone-Depleting | Non-Ozone-Depleting | 25.2 | 31.62 | 53 | 72 | 51 | 40.82 |  | Federally-Regulated Commercial & Industrial Equipment | 02/09/2012 |  | 11/13/2018
Hussmann Corp. | Hussmann Corp. | R3-P-12-4H-8CR-1-RS-R | Display Case | Medium-temperature application | Vertical Closed Solid | Remote Condensing | Hybrid | Automatic | Non-Ozone-Depleting | Non-Ozone-Depleting | 50.4 | 66 | 57 | 144 | 51 | 80.21 |  | Federally-Regulated Commercial & Industrial Equipment | 02/09/2012 |  | 11/13/2018
Hussmann Corp. | Hussmann Corp. | R3-P-5-SH-5CR-1-DS-R | Display Case | Medium-temperature application | Horizontal Open | Remote Condensing | Hybrid | Automatic | Non-Ozone-Depleting | Non-Ozone-Depleting | 12.2 | 16.35 | 53 | 60 | 51 | 23.07 |  | Federally-Regulated Commercial & Industrial Equipment | 02/09/2012 |  | 11/13/2018
Hussmann Corp. | Hussmann Corp. | CR3-P-10-SH-4CR-1-RS-R | Display Case | Medium-temperature application | Horizontal Open | Remote Condensing | Hybrid | Automatic | Non-Ozone-Depleting | Non-Ozone-Depleting | 42 | 52.7 | 53 | 120 | 51 | 68.2 |  | Federally-Regulated Commercial & Industrial Equipment | 02/09/2012 |  | 11/13/2018
Hussmann Corp. | Hussmann Corp. | R3-F-5-2H-RS-R | Display Case | Medium-temperature application | Semivertical Open | Remote Condensing | Hybrid | Automatic | Non-Ozone-Depleting | Non-Ozone-Depleting | 30.6 | 35.3 | 56 | 60 | 51 | 47.85 |  | Federally-Regulated Commercial & Industrial Equipment | 02/09/2012 |  | 11/13/2018
Hussmann Corp. | Hussmann Corp. | SN-190 | Ice Cream Cabinet | Freezer |  |  |  | Manual | Non-Ozone-Depleting | Non-Ozone-Depleting | 16.46 |  | 35 | 76 | 25 | 4.04 | 14.81 | Non Federally-Regulated | 11/01/2007 |  | 11/13/2018
Hussmann Corp. | Hussmann Corp. | CR3-HV-NB-8-2H-RS-R | Display Case | Medium-temperature application | Semivertical Open | Remote Condensing | Hybrid | Automatic | Non-Ozone-Depleting | Non-Ozone-Depleting | 45.67 | 41.36 | 55 | 96 | 51 | 73.93 |  | Federally-Regulated Commercial & Industrial Equipment | 02/09/2012 |  | 11/13/2018
Hussmann Corp. | Hussmann Corp. | CR3-HV-WB-5-RS-R | Display Case | Medium-temperature application | Semivertical Open | Remote Condensing | Hybrid | Automatic | Non-Ozone-Depleting | Non-Ozone-Depleting | 28.54 | 26.85 | 55 | 60 | 55 | 47.12 |  | Federally-Regulated Commercial & Industrial Equipment | 02/09/2012 |  | 11/13/2018
Hussmann Corp. | Hussmann Corp. | R3-H-5-4H-DS-R | Display Case | Medium-temperature application | Semivertical Open | Remote Condensing | Non-Hybrid | Automatic | Non-Ozone-Depleting | Non-Ozone-Depleting | 9.8 | 11.25 | 57 | 60 | 51 | 9.23 | 12.52 | Federally-Regulated Commercial & Industrial Equipment | 02/09/2012 |  | 11/13/2018
Hussmann Corp. | Hussmann Corp. | CR3-P-8-2H-5CR-1-DS-R | Display Case | Medium-temperature application | Horizontal Open | Remote Condensing | Hybrid | Automatic | Non-Ozone-Depleting | Non-Ozone-Depleting | 19.52 | 27.04 | 55 | 96 | 51 | 36.43 |  | Federally-Regulated Commercial & Industrial Equipment | 02/09/2012 |  | 11/13/2018
Hussmann Corp. | Hussmann Corp. | Q3-BS-45I-R | Display Case | Medium-temperature application | Service Over Counter | Remote Condensing | Non-Hybrid | Automatic | Non-Ozone-Depleting | Non-Ozone-Depleting | 17.8 | 16.58 | 50 | 54 | 44 | 3.83 | 8.57 | Federally-Regulated Commercial & Industrial Equipment | 02/09/2012 |  | 11/13/2018
Hussmann Corp. | Hussmann Corp. | CW2U-90GE | Display Case | Medium-temperature application | Semivertical Open | Remote Condensing | Non-Hybrid | Automatic | Non-Ozone-Depleting | Non-Ozone-Depleting | 59.68 | 42.56 | 89 | 82 | 41 | 21.85 | 38.5 | Federally-Regulated Commercial & Industrial Equipment | 02/09/2012 |  | 11/13/2018
Hussmann Corp. | Hussmann Corp. | HGL-2-** | Reach-in | Freezer |  |  |  | Automatic | Non-Ozone-Depleting | Non-Ozone-Depleting | 46.86 |  | 81 | 35 | 52 | 38.16 | 39.25 | Non Federally-Regulated | 08/18/2008 |  | 11/13/2018
Hussmann Corp. | Hussmann Corp. | R3-HV-WD-12-RS-R | Display Case | Medium-temperature application | Service Over Counter | Remote Condensing | Hybrid | Automatic | Non-Ozone-Depleting | Non-Ozone-Depleting | 68.5 | 64.44 | 55 | 144 | 55 | 112.74 |  | Federally-Regulated Commercial & Industrial Equipment | 02/09/2012 |  | 11/13/2018
Hussmann Corp. | Hussmann Corp. | ARL01050 | Reach-in | Freezer |  |  |  | Automatic | Non-Ozone-Depleting | Non-Ozone-Depleting | 70.34 |  | 80 | 86 | 29 | 45.6 | 56.86 | Non Federally-Regulated | 06/06/2008 |  | 11/13/2018
Hussmann Corp. | Hussmann Corp. | ESGMVS-8 | Display Case | Medium-temperature application | Service Over Counter | Remote Condensing | Non-Hybrid | Automatic | Non-Ozone-Depleting | Non-Ozone-Depleting | 25.27 | 29.92 | 53 | 96 | 46 | 5.66 | 15.37 | Federally-Regulated Commercial & Industrial Equipment | 02/09/2012 |  | 11/13/2018
Hussmann Corp. | Hussmann Corp. | R3-F-8-4H-RS-R | Display Case | Medium-temperature application | Vertical Closed Solid | Remote Condensing | Hybrid | Automatic | Non-Ozone-Depleting | Non-Ozone-Depleting | 44.8 | 56.48 | 58 | 96 | 51 | 75.45 |  | Federally-Regulated Commercial & Industrial Equipment | 02/09/2012 |  | 11/13/2018
Hussmann Corp. | Hussmann Corp. | CR3-P-12-SH-11CR-1-DS-R | Display Case | Medium-temperature application | Horizontal Open | Remote Condensing | Hybrid | Automatic | Non-Ozone-Depleting | Non-Ozone-Depleting | 29.28 | 39.24 | 53 | 144 | 51 | 56.9 |  | Federally-Regulated Commercial & Industrial Equipment | 02/09/2012 |  | 11/13/2018
Hussmann Corp. | Hussmann Corp. | CR3-HV-ND-10-2H-DS-R | Display Case | Medium-temperature application | Service Over Counter | Remote Condensing | Hybrid | Automatic | Non-Ozone-Depleting | Non-Ozone-Depleting | 39.8 | 55.3 | 55 | 120 | 51 | 35.45 |  | Federally-Regulated Commercial & Industrial Equipment | 02/09/2012 |  | 11/13/2018
Hussmann Corp. | Hussmann Corp. | R3-P-10-4H-7CR-1-RS-R | Display Case | Medium-temperature application | Semivertical Open | Remote Condensing | Hybrid | Automatic | Non-Ozone-Depleting | Non-Ozone-Depleting | 42 | 55 | 57 | 120 | 51 | 67.08 |  | Federally-Regulated Commercial & Industrial Equipment | 02/09/2012 |  | 11/13/2018
Hussmann Corp. | Hussmann Corp. | CR3-P-6-SH-5CR-1-RS-R | Display Case | Medium-temperature application | Horizontal Open | Remote Condensing | Hybrid | Automatic | Non-Ozone-Depleting | Non-Ozone-Depleting | 25.2 | 31.62 | 53 | 72 | 51 | 36.93 |  | Federally-Regulated Commercial & Industrial Equipment | 02/09/2012 |  | 11/13/2018
Hussmann Corp. | Hussmann Corp. | RGD-24-72-8-R | Display Case | Medium-temperature application | Vertical Open | Remote Condensing | Non-Hybrid | Automatic | Non-Ozone-Depleting | Non-Ozone-Depleting | 36.8 | 33.51 | 72 | 96 | 24 | 28.2 | 31.55 | Federally-Regulated Commercial & Industrial Equipment | 02/09/2012 |  | 11/13/2018
Hussmann Corp. | Hussmann Corp. | R3-P-5-SH-4CR-1-RS-R | Display Case | Medium-temperature application | Semivertical Open | Remote Condensing | Hybrid | Automatic | Non-Ozone-Depleting | Non-Ozone-Depleting | 21 | 26.35 | 53 | 60 | 51 | 34.25 |  | Federally-Regulated Commercial & Industrial Equipment | 02/09/2012 |  | 11/13/2018
Hussmann Corp. | Hussmann Corp. | CR3-P-12-2H-12CR-1-RS-R | Display Case | Medium-temperature application | Horizontal Open | Remote Condensing | Hybrid | Automatic | Non-Ozone-Depleting | Non-Ozone-Depleting | 50.4 | 64.56 | 55 | 144 | 51 | 82.86 |  | Federally-Regulated Commercial & Industrial Equipment | 02/09/2012 |  | 11/13/2018
Hussmann Corp. | Hussmann Corp. | Q3-MC-22.5I-R | Display Case | Medium-temperature application | Service Over Counter | Remote Condensing | Non-Hybrid | Automatic | Non-Ozone-Depleting | Non-Ozone-Depleting | 12.42 | 13.94 | 52 | 41 | 48 | 1.86 | 7.22 | Federally-Regulated Commercial & Industrial Equipment | 02/09/2012 |  | 11/13/2018
Hussmann Corp. | Hussmann Corp. | CR3-P-8-4H-8CR-1-RS-R | Display Case | Medium-temperature application | Horizontal Open | Remote Condensing | Hybrid | Automatic | Non-Ozone-Depleting | Non-Ozone-Depleting | 17.92 | 26 | 57 | 96 | 51 | 25.63 |  | Federally-Regulated Commercial & Industrial Equipment | 02/09/2012 |  | 11/13/2018
Hussmann Corp. | Hussmann Corp. | CR3-P-12-4H-8CR-1-RS-R | Display Case | Medium-temperature application | Vertical Closed Solid | Remote Condensing | Hybrid | Automatic | Non-Ozone-Depleting | Non-Ozone-Depleting | 50.4 | 66 | 57 | 144 | 51 | 82.86 |  | Federally-Regulated Commercial & Industrial Equipment | 02/09/2012 |  | 11/13/2018
Hussmann Corp. | Hussmann Corp. | CR3-P-6-2H-4CR-1-RS-R | Display Case | Medium-temperature application | Horizontal Open | Remote Condensing | Hybrid | Automatic | Non-Ozone-Depleting | Non-Ozone-Depleting | 25.2 | 32.28 | 55 | 72 | 51 | 42.93 |  | Federally-Regulated Commercial & Industrial Equipment | 02/09/2012 |  | 11/13/2018
Hussmann Corp. | Hussmann Corp. | R3-HV-NB-4-SH-RS-R | Display Case | Medium-temperature application | Semivertical Open | Remote Condensing | Hybrid | Automatic | Non-Ozone-Depleting | Non-Ozone-Depleting | 22.83 | 20.04 | 53 | 48 | 51 | 37.44 |  | Federally-Regulated Commercial & Industrial Equipment | 02/09/2012 |  | 11/13/2018
Hussmann Corp. | Hussmann Corp. | CR3-P-12-SH-4CR-2-NS-R | Display Case | Medium-temperature application | Semivertical Open | Remote Condensing | Hybrid | Automatic | Non-Ozone-Depleting | Non-Ozone-Depleting | 29.28 | 39.24 | 53 | 144 | 51 | 56.9 |  | Federally-Regulated Commercial & Industrial Equipment | 02/09/2012 |  | 11/13/2018
Hussmann Corp. | Hussmann Corp. | R3-P-12-2H-4CR-1-NS-R | Display Case | Medium-temperature application | Semivertical Open | Remote Condensing | Hybrid | Automatic | Non-Ozone-Depleting | Non-Ozone-Depleting | 29.28 | 40.56 | 55 | 144 | 51 | 54.25 |  | Federally-Regulated Commercial & Industrial Equipment | 02/09/2012 |  | 11/13/2018
Hussmann Corp. | Hussmann Corp. | D5NX-6LE | Display Case | Medium-temperature application | Vertical Open | Remote Condensing | Non-Hybrid | Automatic | Non-Ozone-Depleting | Non-Ozone-Depleting | 54.17 | 27.48 | 82 | 72 | 37 | 16.56 | 26.6 | Federally-Regulated Commercial & Industrial Equipment | 02/09/2012 |  | 11/13/2018
Hussmann Corp. | Hussmann Corp. | CR3-P-12-4H-11CR-1-RS-R | Display Case | Medium-temperature application | Semivertical Open | Remote Condensing | Hybrid | Automatic | Non-Ozone-Depleting | Non-Ozone-Depleting | 50.4 | 66 | 57 | 144 | 51 | 82.86 |  | Federally-Regulated Commercial & Industrial Equipment | 02/09/2012 |  | 11/13/2018
Hussmann Corp. | Hussmann Corp. | R3-HV-M-8-2H-RS-R | Display Case | Medium-temperature application | Service Over Counter | Remote Condensing | Hybrid | Automatic | Non-Ozone-Depleting | Non-Ozone-Depleting | 49.83 | 42.96 | 56 | 96 | 50 | 78.37 |  | Federally-Regulated Commercial & Industrial Equipment | 02/09/2012 |  | 11/13/2018
Hussmann Corp. | Hussmann Corp. | R3-P-5-2H-3CR-1-NS-R | Display Case | Medium-temperature application | Horizontal Open | Remote Condensing | Hybrid | Automatic | Non-Ozone-Depleting | Non-Ozone-Depleting | 12.2 | 16.9 | 55 | 60 | 51 | 23.07 |  | Federally-Regulated Commercial & Industrial Equipment | 02/09/2012 |  | 11/13/2018
Hussmann Corp. | Hussmann Corp. | R3-B-5-4H-DS-R | Display Case | Medium-temperature application | Service Over Counter | Remote Condensing | Hybrid | Automatic | Non-Ozone-Depleting | Non-Ozone-Depleting | 19.2 | 23.3 | 57 | 60 | 51 | 10 |  | Federally-Regulated Commercial & Industrial Equipment | 02/09/2012 |  | 11/13/2018
Hussmann Corp. | Hussmann Corp. | IM-05-I12-R | Display Case | Medium-temperature application | Semivertical Open | Remote Condensing | Non-Hybrid | Automatic | Non-Ozone-Depleting | Non-Ozone-Depleting | 48.48 | 40.44 | 58 | 144 | 38 | 36.32 | 36.75 | Federally-Regulated Commercial & Industrial Equipment | 02/09/2012 |  | 11/13/2018
Hussmann Corp. | Hussmann Corp. | R3-P-10-SH-7CR-1-RS-R | Display Case | Medium-temperature application | Vertical Closed Solid | Remote Condensing | Hybrid | Automatic | Non-Ozone-Depleting | Non-Ozone-Depleting | 42 | 53.8 | 55 | 120 | 51 | 67.08 |  | Federally-Regulated Commercial & Industrial Equipment | 02/09/2012 |  | 11/13/2018
Hussmann Corp. | Hussmann Corp. | CR3-F-8-2H-DS-R | Display Case | Low-temperature application (f | Service Over Counter | Remote Condensing | Hybrid | Automatic | Non-Ozone-Depleting | Non-Ozone-Depleting | 30.72 | 40.48 | 56 | 96 | 51 | 32.51 |  | Federally-Regulated Commercial & Industrial Equipment | 02/09/2012 |  | 11/13/2018
Hussmann Corp. | Hussmann Corp. | CR3-P-5-SH-3CR-1-DS-R | Display Case | Medium-temperature application | Horizontal Open | Remote Condensing | Hybrid | Automatic | Non-Ozone-Depleting | Non-Ozone-Depleting | 12.2 | 16.35 | 53 | 60 | 51 | 9.23 |  | Federally-Regulated Commercial & Industrial Equipment | 02/09/2012 |  | 11/13/2018
Hussmann Corp. | Hussmann Corp. | R3-P-12-4H-11CR-1-DS-R | Display Case | Medium-temperature application | Horizontal Open | Remote Condensing | Hybrid | Automatic | Non-Ozone-Depleting | Non-Ozone-Depleting | 29.28 | 42 | 57 | 144 | 51 | 54.25 |  | Federally-Regulated Commercial & Industrial Equipment | 02/09/2012 |  | 11/13/2018
Hussmann Corp. | Hussmann Corp. | CR3-D-5-4H-DS-R | Display Case | Medium-temperature application | Service Over Counter | Remote Condensing | Hybrid | Automatic | Non-Ozone-Depleting | Non-Ozone-Depleting | 19.2 | 23.3 | 57 | 60 | 51 | 10 |  | Federally-Regulated Commercial & Industrial Equipment | 02/09/2012 |  | 11/13/2018
Hussmann Corp. | Hussmann Corp. | R3-P-8-4H-7CR-1-RS-R | Display Case | Medium-temperature application | Horizontal Open | Remote Condensing | Hybrid | Automatic | Non-Ozone-Depleting | Non-Ozone-Depleting | 33.6 | 44 | 57 | 96 | 51 | 53.95 |  | Federally-Regulated Commercial & Industrial Equipment | 02/09/2012 |  | 11/13/2018
Hussmann Corp. | Hussmann Corp. | R3-M-5-SH-NS-R | Display Case | Medium-temperature application | Service Over Counter | Remote Condensing | Hybrid | Automatic | Non-Ozone-Depleting | Non-Ozone-Depleting | 21.8 | 25.3 | 54 | 60 | 51 | 36.67 |  | Federally-Regulated Commercial & Industrial Equipment | 02/09/2012 |  | 11/13/2018
Hussmann Corp. | Hussmann Corp. | R3-P-10-4H-5CR-1-RS-R | Display Case | Medium-temperature application | Semivertical Open | Remote Condensing | Hybrid | Automatic | Non-Ozone-Depleting | Non-Ozone-Depleting | 42 | 55 | 57 | 120 | 51 | 67.08 |  | Federally-Regulated Commercial & Industrial Equipment | 02/09/2012 |  | 11/13/2018
Hussmann Corp. | Hussmann Corp. | R3-HV-M-12-2H-DS-R | Display Case | Medium-temperature application | Service Over Counter | Remote Condensing | Hybrid | Automatic | Non-Ozone-Depleting | Non-Ozone-Depleting | 54 | 64.44 | 56 | 144 | 50 | 89.41 |  | Federally-Regulated Commercial & Industrial Equipment | 02/09/2012 |  | 11/13/2018
Hussmann Corp. | Hussmann Corp. | ESGM-4 | Display Case | Medium-temperature application | Service Over Counter | Remote Condensing | Non-Hybrid | Automatic | Non-Ozone-Depleting | Non-Ozone-Depleting | 9.87 | 15.6 | 53 | 48 | 46 | 2.26 | 8.07 | Federally-Regulated Commercial & Industrial Equipment | 02/09/2012 |  | 11/13/2018
Hussmann Corp. | Hussmann Corp. | R3-P-6-2H-3CR-2-RS-R | Display Case | Medium-temperature application | Semivertical Open | Remote Condensing | Hybrid | Automatic | Non-Ozone-Depleting | Non-Ozone-Depleting | 25.2 | 32.28 | 55 | 72 | 51 | 40.82 |  | Federally-Regulated Commercial & Industrial Equipment | 02/09/2012 |  | 11/13/2018
Hussmann Corp. | Hussmann Corp. | NAV-8 | Reach-in | Refrigerator |  |  |  | Automatic | Non-Ozone-Depleting | Non-Ozone-Depleting | 41.04 |  | 45 | 99 | 36 | 7.76 | 8.26 | Non Federally-Regulated | 08/26/2008 |  | 11/13/2018
Hussmann Corp. | Hussmann Corp. | E2V-12 | Display Case | Medium-temperature application | Semivertical Open | Remote Condensing | Non-Hybrid | Automatic | Non-Ozone-Depleting | Non-Ozone-Depleting | 42.39 | 33 | 53 | 144 | 47 | 23.37 | 30.57 | Federally-Regulated Commercial & Industrial Equipment | 02/09/2012 |  | 11/13/2018
Hussmann Corp. | Hussmann Corp. | R3-P-12-SH-10CR-1-NS-R | Display Case | Medium-temperature application | Horizontal Open | Remote Condensing | Hybrid | Automatic | Non-Ozone-Depleting | Non-Ozone-Depleting | 29.28 | 39.24 | 53 | 144 | 51 | 54.25 |  | Federally-Regulated Commercial & Industrial Equipment | 02/09/2012 |  | 11/13/2018
Hussmann Corp. | Hussmann Corp. | RGD-30-83-8-R | Display Case | Medium-temperature application | Vertical Open | Remote Condensing | Non-Hybrid | Automatic | Non-Ozone-Depleting | Non-Ozone-Depleting | 62.08 | 40.72 | 83 | 96 | 30 | 33.18 | 37.46 | Federally-Regulated Commercial & Industrial Equipment | 02/09/2012 |  | 11/13/2018
Hussmann Corp. | Hussmann Corp. | CR3-HV-M-6-SH-RS-R | Display Case | Medium-temperature application | Service Over Counter | Remote Condensing | Hybrid | Automatic | Non-Ozone-Depleting | Non-Ozone-Depleting | 37.37 | 30.06 | 54 | 72 | 50 | 57.95 |  | Federally-Regulated Commercial & Industrial Equipment | 02/09/2012 |  | 11/13/2018
Hussmann Corp. | Hussmann Corp. | CR3-P-12-4H-6CR-1-RS-R | Display Case | Medium-temperature application | Semivertical Open | Remote Condensing | Hybrid | Automatic | Non-Ozone-Depleting | Non-Ozone-Depleting | 50.4 | 66 | 57 | 144 | 51 | 82.86 |  | Federally-Regulated Commercial & Industrial Equipment | 02/09/2012 |  | 11/13/2018
Hussmann Corp. | Hussmann Corp. | DCCG-16-D | Ice Cream Cabinet | Freezer |  |  |  | Manual | Non-Ozone-Depleting | Non-Ozone-Depleting | 28.83 |  | 52 | 87 | 26 | 17.65 | 25.7 | Non Federally-Regulated | 08/18/2008 |  | 11/13/2018
Hussmann Corp. | Hussmann Corp. | CR3-P-4-4H-PT-NS-R | Display Case | Medium-temperature application | Semivertical Open | Remote Condensing | Non-Hybrid | Automatic | Non-Ozone-Depleting | Non-Ozone-Depleting | 7.84 | 9 | 57 | 48 | 51 | 9.25 | 10.65 | Federally-Regulated Commercial & Industrial Equipment | 02/09/2012 |  | 11/13/2018
Hussmann Corp. | Hussmann Corp. | R3-P-10-SH-3CR-1-NS-R | Display Case | Medium-temperature application | Semivertical Open | Remote Condensing | Hybrid | Automatic | Non-Ozone-Depleting | Non-Ozone-Depleting | 24.4 | 32.7 | 53 | 120 | 51 | 45.34 |  | Federally-Regulated Commercial & Industrial Equipment | 02/09/2012 |  | 11/13/2018
Hussmann Corp. | Hussmann Corp. | CR3-P-8-SH-8CR-1-RS-R | Display Case | Medium-temperature application | Horizontal Open | Remote Condensing | Hybrid | Automatic | Non-Ozone-Depleting | Non-Ozone-Depleting | 17.92 | 26 | 53 | 96 | 51 | 25.63 |  | Federally-Regulated Commercial & Industrial Equipment | 02/09/2012 |  | 11/13/2018
Hussmann Corp. | Hussmann Corp. | R3-TO-B-5-R | Display Case | Medium-temperature application | Service Over Counter | Remote Condensing | Non-Hybrid | Automatic | Non-Ozone-Depleting | Non-Ozone-Depleting | 9.4 | 13.2 | 26 | 60 | 33 | 4.63 | 6.84 | Federally-Regulated Commercial & Industrial Equipment | 02/09/2012 |  | 11/13/2018
Hussmann Corp. | Hussmann Corp. | CR3-F-12-SH-DS-R | Display Case | Medium-temperature application | Semivertical Open | Remote Condensing | Hybrid | Automatic | Non-Ozone-Depleting | Non-Ozone-Depleting | 52.32 | 60.72 | 54 | 144 | 51 | 21.33 |  | Federally-Regulated Commercial & Industrial Equipment | 02/09/2012 |  | 11/13/2018
Hussmann Corp. | Hussmann Corp. | Q1-FS-10-R | Display Case | Medium-temperature application | Service Over Counter | Remote Condensing | Non-Hybrid | Automatic | Non-Ozone-Depleting | Non-Ozone-Depleting | 17 | 38.2 | 46 | 120 | 45 | 15.04 | 19.59 | Federally-Regulated Commercial & Industrial Equipment | 02/09/2012 |  | 11/13/2018
Hussmann Corp. | Hussmann Corp. | R3-F-5-4H-RS-R | Display Case | Medium-temperature application | Vertical Closed Solid | Remote Condensing | Hybrid | Automatic | Non-Ozone-Depleting | Non-Ozone-Depleting | 30.6 | 35.3 | 58 | 60 | 51 | 47.85 |  | Federally-Regulated Commercial & Industrial Equipment | 02/09/2012 |  | 11/13/2018
Hussmann Corp. | Hussmann Corp. | CR3-P-12-2H-12CR-1-RS-R | Display Case | Medium-temperature application | Semivertical Open | Remote Condensing | Hybrid | Automatic | Non-Ozone-Depleting | Non-Ozone-Depleting | 50.4 | 64.56 | 55 | 144 | 51 | 82.86 |  | Federally-Regulated Commercial & Industrial Equipment | 02/09/2012 |  | 11/13/2018
Hussmann Corp. | Hussmann Corp. | RGD-30-72-5-R | Display Case | Medium-temperature application | Vertical Open | Remote Condensing | Non-Hybrid | Automatic | Non-Ozone-Depleting | Non-Ozone-Depleting | 33.9 | 20.9 | 72 | 60 | 30 | 19.4 | 21.21 | Federally-Regulated Commercial & Industrial Equipment | 02/09/2012 |  | 11/13/2018
Hussmann Corp. | Hussmann Corp. | CR3-P-12-4H-6CR-1-DS-R | Display Case | Medium-temperature application | Horizontal Open | Remote Condensing | Hybrid | Automatic | Non-Ozone-Depleting | Non-Ozone-Depleting | 29.28 | 42 | 57 | 144 | 51 | 56.9 |  | Federally-Regulated Commercial & Industrial Equipment | 02/09/2012 |  | 11/13/2018
Hussmann Corp. | Hussmann Corp. | R3-P-6-SH-4CR-1-RS-R | Display Case | Medium-temperature application | Semivertical Open | Remote Condensing | Hybrid | Automatic | Non-Ozone-Depleting | Non-Ozone-Depleting | 25.2 | 31.62 | 53 | 72 | 51 | 40.82 |  | Federally-Regulated Commercial & Industrial Equipment | 02/09/2012 |  | 11/13/2018
Hussmann Corp. | Hussmann Corp. | CR3-P-8-SH-6CR-1-RS-R | Display Case | Medium-temperature application | Vertical Closed Solid | Remote Condensing | Hybrid | Automatic | Non-Ozone-Depleting | Non-Ozone-Depleting | 17.92 | 26 | 53 | 96 | 51 | 25.63 |  | Federally-Regulated Commercial & Industrial Equipment | 02/09/2012 |  | 11/13/2018
Hussmann Corp. | Hussmann Corp. | R3-P-10-4H-5CR-1-RS-R | Display Case | Medium-temperature application | Horizontal Open | Remote Condensing | Hybrid | Automatic | Non-Ozone-Depleting | Non-Ozone-Depleting | 42 | 55 | 57 | 120 | 51 | 67.08 |  | Federally-Regulated Commercial & Industrial Equipment | 02/09/2012 |  | 11/13/2018
Hussmann Corp. | Hussmann Corp. | CR3-M-4-SH-DS-R | Display Case | Medium-temperature application | Semivertical Open | Remote Condensing | Hybrid | Automatic | Non-Ozone-Depleting | Non-Ozone-Depleting | 52.32 | 60.72 | 54 | 48 | 51 | 83.69 |  | Federally-Regulated Commercial & Industrial Equipment | 02/09/2012 |  | 11/13/2018
Hussmann Corp. | Hussmann Corp. | CR3-HV-NB-8-2H-RS-R | Display Case | Medium-temperature application | Vertical Closed Solid | Remote Condensing | Hybrid | Automatic | Non-Ozone-Depleting | Non-Ozone-Depleting | 45.67 | 41.36 | 55 | 96 | 51 | 73.93 |  | Federally-Regulated Commercial & Industrial Equipment | 02/09/2012 |  | 11/13/2018
Hussmann Corp. | Hussmann Corp. | R3-HV-NB-10-SH-RS-R | Display Case | Medium-temperature application | Semivertical Open | Remote Condensing | Hybrid | Automatic | Non-Ozone-Depleting | Non-Ozone-Depleting | 57.08 | 50.1 | 53 | 120 | 51 | 93.47 |  | Federally-Regulated Commercial & Industrial Equipment | 02/09/2012 |  | 11/13/2018
Hussmann Corp. | Hussmann Corp. | R3-P-6-4H-3CR-2-RS-R | Display Case | Medium-temperature application | Vertical Closed Solid | Remote Condensing | Hybrid | Automatic | Non-Ozone-Depleting | Non-Ozone-Depleting | 25.2 | 33 | 57 | 72 | 51 | 40.82 |  | Federally-Regulated Commercial & Industrial Equipment | 02/09/2012 |  | 11/13/2018
Hussmann Corp. | Hussmann Corp. | R3-P-12-SH-7CR-1-DS-R | Display Case | Medium-temperature application | Semivertical Open | Remote Condensing | Hybrid | Automatic | Non-Ozone-Depleting | Non-Ozone-Depleting | 25.36 | 35.2 | 53 | 144 | 51 | 47.31 |  | Federally-Regulated Commercial & Industrial Equipment | 02/09/2012 |  | 11/13/2018
Hussmann Corp. | Hussmann Corp. | CR3-P-5-2H-5CR-1-RS-R | Display Case | Medium-temperature application | Semivertical Open | Remote Condensing | Hybrid | Automatic | Non-Ozone-Depleting | Non-Ozone-Depleting | 21 | 26.9 | 55 | 60 | 51 | 35.37 |  | Federally-Regulated Commercial & Industrial Equipment | 02/09/2012 |  | 11/13/2018
Hussmann Corp. | Hussmann Corp. | DSFI-8-R | Display Case | Medium-temperature application | Semivertical Open | Remote Condensing | Non-Hybrid | Automatic | Non-Ozone-Depleting | Non-Ozone-Depleting | 7.2 | 19.36 | 40 | 96 | 35 | 6.67 | 19.25 | Federally-Regulated Commercial & Industrial Equipment | 02/09/2012 |  | 11/13/2018
Hussmann Corp. | Hussmann Corp. | R3-P-12-2H-7CR-1-NS-R | Display Case | Medium-temperature application | Semivertical Open | Remote Condensing | Hybrid | Automatic | Non-Ozone-Depleting | Non-Ozone-Depleting | 29.28 | 40.56 | 55 | 144 | 51 | 54.25 |  | Federally-Regulated Commercial & Industrial Equipment | 02/09/2012 |  | 11/13/2018
Hussmann Corp. | Hussmann Corp. | CR3-F-8-SH-NS-R | Display Case | Low-temperature application (f | Service Over Counter | Remote Condensing | Hybrid | Automatic | Non-Ozone-Depleting | Non-Ozone-Depleting | 30.72 | 40.48 | 54 | 96 | 51 | 53.83 |  | Federally-Regulated Commercial & Industrial Equipment | 02/09/2012 |  | 11/13/2018
Hussmann Corp. | Hussmann Corp. | E2-6 | Display Case | Medium-temperature application | Semivertical Open | Remote Condensing | Non-Hybrid | Automatic | Non-Ozone-Depleting | Non-Ozone-Depleting | 14.03 | 19.56 | 49 | 72 | 47 | 14.07 | 19.41 | Federally-Regulated Commercial & Industrial Equipment | 02/09/2012 |  | 11/13/2018
Hussmann Corp. | Hussmann Corp. | CR3-P-12-2H-PT-DS-R | Display Case | Medium-temperature application | Semivertical Open | Remote Condensing | Non-Hybrid | Automatic | Non-Ozone-Depleting | Non-Ozone-Depleting | 23.52 | 25.56 | 55 | 144 | 51 | 21.33 | 24.39 | Federally-Regulated Commercial & Industrial Equipment | 02/09/2012 |  | 11/13/2018
Hussmann Corp. | Hussmann Corp. | CR3-HV-ND-12-SH-RS-R | Display Case | Medium-temperature application | Service Over Counter | Remote Condensing | Hybrid | Automatic | Non-Ozone-Depleting | Non-Ozone-Depleting | 68.5 | 60.12 | 53 | 144 | 51 | 109.56 |  | Federally-Regulated Commercial & Industrial Equipment | 02/09/2012 |  | 11/13/2018
Hussmann Corp. | Hussmann Corp. | R3-D-10-SH-DS-R | Display Case | Medium-temperature application | Semivertical Open | Remote Condensing | Hybrid | Automatic | Non-Ozone-Depleting | Non-Ozone-Depleting | 38.4 | 46.6 | 53 | 120 | 51 | 16.78 |  | Federally-Regulated Commercial & Industrial Equipment | 02/09/2012 |  | 11/13/2018
Hussmann Corp. | Hussmann Corp. | HSD/SC-408 | Ice Cream Cabinet | Freezer |  |  |  | Manual | Non-Ozone-Depleting | Non-Ozone-Depleting | 13.6 |  | 35 | 54 | 27 | 6.85 | 12.3 | Non Federally-Regulated | 08/18/2008 |  | 11/13/2018
Hussmann Corp. | Hussmann Corp. | CR3-HV-WD-4-RS-R | Display Case | Medium-temperature application | Semivertical Open | Remote Condensing | Hybrid | Automatic | Non-Ozone-Depleting | Non-Ozone-Depleting | 22.83 | 21.48 | 55 | 48 | 55 | 39.72 |  | Federally-Regulated Commercial & Industrial Equipment | 02/09/2012 |  | 11/13/2018
Hussmann Corp. | Hussmann Corp. | R3-P-10-2H-3CR-1-DS-R | Display Case | Medium-temperature application | Semivertical Open | Remote Condensing | Hybrid | Automatic | Non-Ozone-Depleting | Non-Ozone-Depleting | 24.4 | 33.8 | 55 | 120 | 51 | 45.34 |  | Federally-Regulated Commercial & Industrial Equipment | 02/09/2012 |  | 11/13/2018
Hussmann Corp. | Hussmann Corp. | R3-HV-F-6-2H-RS-R | Display Case | Medium-temperature application | Service Over Counter | Remote Condensing | Hybrid | Automatic | Non-Ozone-Depleting | Non-Ozone-Depleting | 37.37 | 32.22 | 56 | 72 | 50 | 60.18 |  | Federally-Regulated Commercial & Industrial Equipment | 02/09/2012 |  | 11/13/2018
Hussmann Corp. | Hussmann Corp. | R3-P-8-2H-7CR-1-NS-R | Display Case | Medium-temperature application | Horizontal Open | Remote Condensing | Hybrid | Automatic | Non-Ozone-Depleting | Non-Ozone-Depleting | 19.52 | 27.04 | 55 | 96 | 51 | 36.43 |  | Federally-Regulated Commercial & Industrial Equipment | 02/09/2012 |  | 11/13/2018
Hussmann Corp. | Hussmann Corp. | CR3-F-12-4H-NS-R | Display Case | Medium-temperature application | Semivertical Open | Remote Condensing | Hybrid | Automatic | Non-Ozone-Depleting | Non-Ozone-Depleting | 52.32 | 63.48 | 58 | 144 | 51 | 83.69 |  | Federally-Regulated Commercial & Industrial Equipment | 02/09/2012 |  | 11/13/2018
Hussmann Corp. | Hussmann Corp. | R3-P-10-4H-5CR-1-DS-R | Display Case | Medium-temperature application | Semivertical Open | Remote Condensing | Hybrid | Automatic | Non-Ozone-Depleting | Non-Ozone-Depleting | 24.4 | 35 | 57 | 120 | 51 | 45.34 |  | Federally-Regulated Commercial & Industrial Equipment | 02/09/2012 |  | 11/13/2018
Hussmann Corp. | Hussmann Corp. | D5NX-8E | Display Case | Medium-temperature application | Vertical Open | Remote Condensing | Non-Hybrid | Automatic | Non-Ozone-Depleting | Non-Ozone-Depleting | 72.23 | 33.92 | 82 | 96 | 37 | 21.46 | 31.88 | Federally-Regulated Commercial & Industrial Equipment | 02/09/2012 |  | 11/13/2018
Hussmann Corp. | Hussmann Corp. | R3-P-12-SH-8CR-1-NS-R | Display Case | Medium-temperature application | Semivertical Open | Remote Condensing | Hybrid | Automatic | Non-Ozone-Depleting | Non-Ozone-Depleting | 29.28 | 39.24 | 53 | 144 | 51 | 54.25 |  | Federally-Regulated Commercial & Industrial Equipment | 02/09/2012 |  | 11/13/2018
Hussmann Corp. | Hussmann Corp. | CR3-HV-NB-10-2H-RS-R | Display Case | Medium-temperature application | Service Over Counter | Remote Condensing | Hybrid | Automatic | Non-Ozone-Depleting | Non-Ozone-Depleting | 57.08 | 51.7 | 55 | 120 | 51 | 87.43 |  | Federally-Regulated Commercial & Industrial Equipment | 02/09/2012 |  | 11/13/2018
Hussmann Corp. | Hussmann Corp. | MAXIW-185 | Reach-in | Refrigerator |  |  |  | Automatic | Non-Ozone-Depleting | Non-Ozone-Depleting | 4.58 |  | 33 | 23 | 21 | 3.14 | 3.89 | Non Federally-Regulated | 06/21/2007 |  | 11/13/2018
Hussmann Corp. | Hussmann Corp. | CR3-P-10-4H-5CR-2-DS-R | Display Case | Medium-temperature application | Horizontal Open | Remote Condensing | Hybrid | Automatic | Non-Ozone-Depleting | Non-Ozone-Depleting | 24.4 | 35 | 57 | 120 | 51 | 46.46 |  | Federally-Regulated Commercial & Industrial Equipment | 02/09/2012 |  | 11/13/2018
Hussmann Corp. | Hussmann Corp. | CR3-HV-WB-10-RS-R | Display Case | Medium-temperature application | Service Over Counter | Remote Condensing | Hybrid | Automatic | Non-Ozone-Depleting | Non-Ozone-Depleting | 57.08 | 53.7 | 55 | 120 | 55 | 87.43 |  | Federally-Regulated Commercial & Industrial Equipment | 02/09/2012 |  | 11/13/2018
Hussmann Corp. | Hussmann Corp. | R3-P-10-4H-10CR-1-NS-R | Display Case | Medium-temperature application | Horizontal Open | Remote Condensing | Hybrid | Automatic | Non-Ozone-Depleting | Non-Ozone-Depleting | 24.4 | 35 | 57 | 120 | 51 | 45.34 |  | Federally-Regulated Commercial & Industrial Equipment | 02/09/2012 |  | 11/13/2018
Hussmann Corp. | Hussmann Corp. | Q1-SS-6-RS-S | Display Case | Medium-temperature application | Vertical Closed Solid | Remote Condensing | Hybrid | Automatic | Non-Ozone-Depleting | Non-Ozone-Depleting | 13.76 | 20.1 | 35 | 72 | 45 | 7.5 |  | Federally-Regulated Commercial & Industrial Equipment | 02/09/2012 |  | 11/13/2018
Hussmann Corp. | Hussmann Corp. | R3-P-12-4H-PT-NS-R | Display Case | Medium-temperature application | Semivertical Open | Remote Condensing | Non-Hybrid | Automatic | Non-Ozone-Depleting | Non-Ozone-Depleting | 23.52 | 27 | 57 | 144 | 51 | 21.33 | 25.59 | Federally-Regulated Commercial & Industrial Equipment | 02/09/2012 |  | 11/13/2018
Hussmann Corp. | Hussmann Corp. | R3-P-10-2H-PT-NS-R | Display Case | Medium-temperature application | Semivertical Open | Remote Condensing | Non-Hybrid | Automatic | Non-Ozone-Depleting | Non-Ozone-Depleting | 19.6 | 21.3 | 55 | 120 | 51 | 16.78 | 20.86 | Federally-Regulated Commercial & Industrial Equipment | 02/09/2012 |  | 11/13/2018
Hussmann Corp. | Hussmann Corp. | R3-P-4-4H-PT-DS-R | Display Case | Medium-temperature application | Semivertical Open | Remote Condensing | Non-Hybrid | Automatic | Non-Ozone-Depleting | Non-Ozone-Depleting | 7.84 | 9 | 57 | 48 | 51 | 9.25 | 10.65 | Federally-Regulated Commercial & Industrial Equipment | 02/09/2012 |  | 11/13/2018
Hussmann Corp. | Hussmann Corp. | CR3-M-10-4H-DS-R | Display Case | Medium-temperature application | Service Over Counter | Remote Condensing | Hybrid | Automatic | Non-Ozone-Depleting | Non-Ozone-Depleting | 43.6 | 52.9 | 58 | 120 | 51 | 16.78 |  | Federally-Regulated Commercial & Industrial Equipment | 02/09/2012 |  | 11/13/2018
Hussmann Corp. | Hussmann Corp. | R3-P-12-2H-3CR-1-DS-R | Display Case | Medium-temperature application | Semivertical Open | Remote Condensing | Hybrid | Automatic | Non-Ozone-Depleting | Non-Ozone-Depleting | 29.28 | 40.56 | 55 | 144 | 51 | 54.25 |  | Federally-Regulated Commercial & Industrial Equipment | 02/09/2012 |  | 11/13/2018
Hussmann Corp. | Hussmann Corp. | CR3-TO-B-10-R | Display Case | Medium-temperature application | Service Over Counter | Remote Condensing | Non-Hybrid | Automatic | Non-Ozone-Depleting | Non-Ozone-Depleting | 18.8 | 26.4 | 26 | 120 | 33 | 7.57 | 13.57 | Federally-Regulated Commercial & Industrial Equipment | 02/09/2012 |  | 11/13/2018
Hussmann Corp. | Hussmann Corp. | R3-HV-M-5-SH-RS-R | Display Case | Medium-temperature application | Service Over Counter | Remote Condensing | Hybrid | Automatic | Non-Ozone-Depleting | Non-Ozone-Depleting | 31.14 | 25.05 | 54 | 60 | 50 | 48.03 |  | Federally-Regulated Commercial & Industrial Equipment | 02/09/2012 |  | 11/13/2018
Hussmann Corp. | Hussmann Corp. | R3-P-10-2H-7CR-1-RS-R | Display Case | Medium-temperature application | Horizontal Open | Remote Condensing | Hybrid | Automatic | Non-Ozone-Depleting | Non-Ozone-Depleting | 42 | 53.8 | 57 | 120 | 51 | 67.08 |  | Federally-Regulated Commercial & Industrial Equipment | 02/09/2012 |  | 11/13/2018
Hussmann Corp. | Hussmann Corp. | CR3-P-5-4H-4CR-1-NS-R | Display Case | Medium-temperature application | Horizontal Open | Remote Condensing | Hybrid | Automatic | Non-Ozone-Depleting | Non-Ozone-Depleting | 12.2 | 17.5 | 57 | 60 | 51 | 24.19 |  | Federally-Regulated Commercial & Industrial Equipment | 02/09/2012 |  | 11/13/2018
Hussmann Corp. | Hussmann Corp. | CR3-HV-WD-5-RS-R | Display Case | Medium-temperature application | Vertical Closed Solid | Remote Condensing | Hybrid | Automatic | Non-Ozone-Depleting | Non-Ozone-Depleting | 28.54 | 26.85 | 55 | 60 | 55 | 47.12 |  | Federally-Regulated Commercial & Industrial Equipment | 02/09/2012 |  | 11/13/2018
Hussmann Corp. | Hussmann Corp. | E2S-6 | Display Case | Medium-temperature application | Semivertical Open | Remote Condensing | Non-Hybrid | Automatic | Non-Ozone-Depleting | Non-Ozone-Depleting | 14.03 | 17.16 | 42 | 72 | 47 | 10.66 | 17.42 | Federally-Regulated Commercial & Industrial Equipment | 02/09/2012 |  | 11/13/2018
Hussmann Corp. | Hussmann Corp. | R3-P-5-2H-4CR-1-DS-R | Display Case | Medium-temperature application | Horizontal Open | Remote Condensing | Hybrid | Automatic | Non-Ozone-Depleting | Non-Ozone-Depleting | 12.2 | 16.9 | 55 | 60 | 51 | 23.07 |  | Federally-Regulated Commercial & Industrial Equipment | 02/09/2012 |  | 11/13/2018
Hussmann Corp. | Hussmann Corp. | R3-P-12-SH-4CR-2-RS-R | Display Case | Medium-temperature application | Horizontal Open | Remote Condensing | Hybrid | Automatic | Non-Ozone-Depleting | Non-Ozone-Depleting | 50.4 | 63.24 | 53 | 144 | 51 | 80.21 |  | Federally-Regulated Commercial & Industrial Equipment | 02/09/2012 |  | 11/13/2018
Hussmann Corp. | Hussmann Corp. | CR3-P-10-SH-5CR-1-NS-R | Display Case | Medium-temperature application | Semivertical Open | Remote Condensing | Hybrid | Automatic | Non-Ozone-Depleting | Non-Ozone-Depleting | 24.4 | 32.7 | 53 | 120 | 51 | 46.46 |  | Federally-Regulated Commercial & Industrial Equipment | 02/09/2012 |  | 11/13/2018
Hussmann Corp. | Hussmann Corp. | R3-HV-ND-4-SH-RS-R | Display Case | Medium-temperature application | Semivertical Open | Remote Condensing | Hybrid | Automatic | Non-Ozone-Depleting | Non-Ozone-Depleting | 22.83 | 20.04 | 53 | 48 | 51 | 37.42 |  | Federally-Regulated Commercial & Industrial Equipment | 02/09/2012 |  | 11/13/2018
Hussmann Corp. | Hussmann Corp. | ESGMVS-6 | Display Case | Medium-temperature application | Service Over Counter | Remote Condensing | Non-Hybrid | Automatic | Non-Ozone-Depleting | Non-Ozone-Depleting | 17.95 | 22.44 | 53 | 72 | 46 | 4.12 | 11.55 | Federally-Regulated Commercial & Industrial Equipment | 02/09/2012 |  | 11/13/2018
Hussmann Corp. | Hussmann Corp. | USRLNI-3 | Display Case | Low-temperature application (f | Vertical Closed Transparent | Remote Condensing | Non-Hybrid | Automatic | Non-Ozone-Depleting | Non-Ozone-Depleting | 147.19 | 80.5 | 83 | 93 | 73 | 39.98 | 47.69 | Federally-Regulated Commercial & Industrial Equipment | 02/09/2012 |  | 11/13/2018
Hussmann Corp. | Hussmann Corp. | R3-P-5-SH-5CR-1-RS-R | Display Case | Medium-temperature application | Vertical Closed Solid | Remote Condensing | Hybrid | Automatic | Non-Ozone-Depleting | Non-Ozone-Depleting | 21 | 26.35 | 53 | 60 | 51 | 34.25 |  | Federally-Regulated Commercial & Industrial Equipment | 02/09/2012 |  | 11/13/2018
Hussmann Corp. | Hussmann Corp. | Q4-SS-45O-NS-R | Display Case | Medium-temperature application | Semivertical Open | Remote Condensing | Non-Hybrid | Automatic | Non-Ozone-Depleting | Non-Ozone-Depleting | 9.51 | 17.37 | 55 | 39 | 47 | 9.02 | 17.6 | Federally-Regulated Commercial & Industrial Equipment | 02/09/2012 |  | 11/13/2018
Hussmann Corp. | Hussmann Corp. | RI1-8 | Display Case | Medium-temperature application | Semivertical Open | Remote Condensing | Non-Hybrid | Automatic | Non-Ozone-Depleting | Non-Ozone-Depleting | 41.31 | 45.28 | 45 | 96 | 72 | 25.73 | 40.76 | Federally-Regulated Commercial & Industrial Equipment | 02/09/2012 |  | 11/13/2018
Hussmann Corp. | Hussmann Corp. | CR3-P-10-4H-10CR-1-DS-R | Display Case | Medium-temperature application | Semivertical Open | Remote Condensing | Hybrid | Automatic | Non-Ozone-Depleting | Non-Ozone-Depleting | 24.4 | 35 | 57 | 120 | 51 | 16.78 |  | Federally-Regulated Commercial & Industrial Equipment | 02/09/2012 |  | 11/13/2018
Hussmann Corp. | Hussmann Corp. | R3-HV-FO-LTK-8-2H-R | Display Case | Medium-temperature application | Semivertical Open | Remote Condensing | Non-Hybrid | Automatic | Non-Ozone-Depleting | Non-Ozone-Depleting | 7.68 | 15.36 | 53 | 96 | 34 | 15.29 | 15.93 | Federally-Regulated Commercial & Industrial Equipment | 02/09/2012 |  | 11/13/2018
Hussmann Corp. | Hussmann Corp. | CR3-HV-F-10-SH-RS-R | Display Case | Medium-temperature application | Semivertical Open | Remote Condensing | Hybrid | Automatic | Non-Ozone-Depleting | Non-Ozone-Depleting | 62.28 | 52.1 | 54 | 120 | 50 | 92.08 |  | Federally-Regulated Commercial & Industrial Equipment | 02/09/2012 |  | 11/13/2018
Hussmann Corp. | Hussmann Corp. | CR3-HV-WB-10-RS-R | Display Case | Medium-temperature application | Vertical Closed Solid | Remote Condensing | Hybrid | Automatic | Non-Ozone-Depleting | Non-Ozone-Depleting | 57.08 | 53.7 | 55 | 120 | 55 | 87.43 |  | Federally-Regulated Commercial & Industrial Equipment | 02/09/2012 |  | 11/13/2018
Hussmann Corp. | Hussmann Corp. | R3-P-10-2H-9CR-1-NS-R | Display Case | Medium-temperature application | Semivertical Open | Remote Condensing | Hybrid | Automatic | Non-Ozone-Depleting | Non-Ozone-Depleting | 24.4 | 33.8 | 55 | 120 | 51 | 45.34 |  | Federally-Regulated Commercial & Industrial Equipment | 02/09/2012 |  | 11/13/2018
Hussmann Corp. | Hussmann Corp. | CR3-P-12-2H-4CR-3-DS-R | Display Case | Medium-temperature application | Semivertical Open | Remote Condensing | Hybrid | Automatic | Non-Ozone-Depleting | Non-Ozone-Depleting | 29.28 | 40.56 | 55 | 144 | 51 | 56.9 |  | Federally-Regulated Commercial & Industrial Equipment | 02/09/2012 |  | 11/13/2018
Hussmann Corp. | Hussmann Corp. | CR3-F-8-SH-DS-R | Display Case | Low-temperature application (f | Service Over Counter | Remote Condensing | Hybrid | Automatic | Non-Ozone-Depleting | Non-Ozone-Depleting | 30.72 | 40.48 | 54 | 96 | 51 | 15.29 |  | Federally-Regulated Commercial & Industrial Equipment | 02/09/2012 |  | 11/13/2018
Hussmann Corp. | Hussmann Corp. | CR3-P-5-SH-4CR-1-RS-R | Display Case | Medium-temperature application | Vertical Closed Solid | Remote Condensing | Hybrid | Automatic | Non-Ozone-Depleting | Non-Ozone-Depleting | 21 | 26.35 | 53 | 60 | 51 | 35.37 |  | Federally-Regulated Commercial & Industrial Equipment | 02/09/2012 |  | 11/13/2018
Hussmann Corp. | Hussmann Corp. | CR3-HV-M-8-SH-RS-R | Display Case | Medium-temperature application | Vertical Closed Solid | Remote Condensing | Hybrid | Automatic | Non-Ozone-Depleting | Non-Ozone-Depleting | 53.28 | 41.68 | 54 | 96 | 50 | 14.76 |  | Federally-Regulated Commercial & Industrial Equipment | 02/09/2012 |  | 11/13/2018
Hussmann Corp. | Hussmann Corp. | CR3-P-10-2H-8CR-1-RS-R | Display Case | Medium-temperature application | Horizontal Open | Remote Condensing | Hybrid | Automatic | Non-Ozone-Depleting | Non-Ozone-Depleting | 42 | 53.8 | 55 | 120 | 51 | 68.2 |  | Federally-Regulated Commercial & Industrial Equipment | 02/09/2012 |  | 11/13/2018
Hussmann Corp. | Hussmann Corp. | ESGS-8 | Display Case | Medium-temperature application | Service Over Counter | Remote Condensing | Non-Hybrid | Automatic | Non-Ozone-Depleting | Non-Ozone-Depleting | 19.96 | 31.36 | 53 | 96 | 46 | 5.35 | 16.1 | Federally-Regulated Commercial & Industrial Equipment | 02/09/2012 |  | 11/13/2018
Hussmann Corp. | Hussmann Corp. | R3-P-8-SH-6CR-1-NS-R | Display Case | Medium-temperature application | Horizontal Open | Remote Condensing | Hybrid | Automatic | Non-Ozone-Depleting | Non-Ozone-Depleting | 19.52 | 26.16 | 53 | 96 | 51 | 36.43 |  | Federally-Regulated Commercial & Industrial Equipment | 02/09/2012 |  | 11/13/2018
Hussmann Corp. | Hussmann Corp. | CR3-P-10-4H-8CR-1-NS-R | Display Case | Medium-temperature application | Semivertical Open | Remote Condensing | Hybrid | Automatic | Non-Ozone-Depleting | Non-Ozone-Depleting | 24.4 | 35 | 57 | 120 | 51 | 46.46 |  | Federally-Regulated Commercial & Industrial Equipment | 02/09/2012 |  | 11/13/2018
Hussmann Corp. | Hussmann Corp. | CR3-P-12-SH-6CR-1-DS-R | Display Case | Medium-temperature application | Horizontal Open | Remote Condensing | Hybrid | Automatic | Non-Ozone-Depleting | Non-Ozone-Depleting | 29.28 | 39.24 | 53 | 144 | 51 | 56.9 |  | Federally-Regulated Commercial & Industrial Equipment | 02/09/2012 |  | 11/13/2018
Hussmann Corp. | Hussmann Corp. | CR3-P-5-2H-3CR-1-NS-R | Display Case | Medium-temperature application | Semivertical Open | Remote Condensing | Hybrid | Automatic | Non-Ozone-Depleting | Non-Ozone-Depleting | 12.2 | 16.9 | 55 | 60 | 51 | 24.19 |  | Federally-Regulated Commercial & Industrial Equipment | 02/09/2012 |  | 11/13/2018
Hussmann Corp. | Hussmann Corp. | R3-F-12-SH-NS-R | Display Case | Medium-temperature application | Semivertical Open | Remote Condensing | Hybrid | Automatic | Non-Ozone-Depleting | Non-Ozone-Depleting | 52.32 | 60.72 | 54 | 144 | 51 | 86.8 |  | Federally-Regulated Commercial & Industrial Equipment | 02/09/2012 |  | 11/13/2018
Hussmann Corp. | Hussmann Corp. | R3-F-10-SH-DS-R | Display Case | Medium-temperature application | Service Over Counter | Remote Condensing | Hybrid | Automatic | Non-Ozone-Depleting | Non-Ozone-Depleting | 43.6 | 50.6 | 54 | 120 | 51 | 16.78 |  | Federally-Regulated Commercial & Industrial Equipment | 02/09/2012 |  | 11/13/2018
Hussmann Corp. | Hussmann Corp. | R3-P-10-4H-4CR-1-RS-R | Display Case | Medium-temperature application | Semivertical Open | Remote Condensing | Hybrid | Automatic | Non-Ozone-Depleting | Non-Ozone-Depleting | 42 | 55 | 57 | 120 | 51 | 67.08 |  | Federally-Regulated Commercial & Industrial Equipment | 02/09/2012 |  | 11/13/2018
Hussmann Corp. | Hussmann Corp. | IM-05-I10-R | Display Case | Medium-temperature application | Semivertical Open | Remote Condensing | Non-Hybrid | Automatic | Non-Ozone-Depleting | Non-Ozone-Depleting | 40.4 | 33.7 | 58 | 120 | 38 | 29.28 | 31.15 | Federally-Regulated Commercial & Industrial Equipment | 02/09/2012 |  | 11/13/2018
Hussmann Corp. | Hussmann Corp. | R3-P-5-4H-4CR-1-RS-R | Display Case | Medium-temperature application | Semivertical Open | Remote Condensing | Hybrid | Automatic | Non-Ozone-Depleting | Non-Ozone-Depleting | 21 | 27.5 | 57 | 60 | 51 | 34.25 |  | Federally-Regulated Commercial & Industrial Equipment | 02/09/2012 |  | 11/13/2018
Hussmann Corp. | Hussmann Corp. | R3-TO-D-5-R | Display Case | Medium-temperature application | Service Over Counter | Remote Condensing | Non-Hybrid | Automatic | Non-Ozone-Depleting | Non-Ozone-Depleting | 9.4 | 13.2 | 26 | 60 | 33 | 4.63 | 6.84 | Federally-Regulated Commercial & Industrial Equipment | 02/09/2012 |  | 11/13/2018
Hussmann Corp. | Hussmann Corp. | CR3-P-5-2H-4CR-1-RS-R | Display Case | Medium-temperature application | Vertical Closed Solid | Remote Condensing | Hybrid | Automatic | Non-Ozone-Depleting | Non-Ozone-Depleting | 21 | 26.9 | 55 | 60 | 51 | 35.37 |  | Federally-Regulated Commercial & Industrial Equipment | 02/09/2012 |  | 11/13/2018
Hussmann Corp. | Hussmann Corp. | CR3-P-10-2H-6CR-1-DS-R | Display Case | Medium-temperature application | Horizontal Open | Remote Condensing | Hybrid | Automatic | Non-Ozone-Depleting | Non-Ozone-Depleting | 24.4 | 33.8 | 55 | 120 | 51 | 46.46 |  | Federally-Regulated Commercial & Industrial Equipment | 02/09/2012 |  | 11/13/2018
Hussmann Corp. | Hussmann Corp. | R3-P-8-SH-4CR-2-RS-R | Display Case | Medium-temperature application | Horizontal Open | Remote Condensing | Hybrid | Automatic | Non-Ozone-Depleting | Non-Ozone-Depleting | 33.6 | 42.16 | 53 | 96 | 51 | 53.95 |  | Federally-Regulated Commercial & Industrial Equipment | 02/09/2012 |  | 11/13/2018
Hussmann Corp. | Hussmann Corp. | ABG-36-57-6-R | Display Case | Medium-temperature application | Horizontal Open | Remote Condensing | Non-Hybrid | Automatic | Non-Ozone-Depleting | Non-Ozone-Depleting |  | 19.14 | 115 | 72 | 36 | 7.28 | 9.58 | Federally-Regulated Commercial & Industrial Equipment | 02/09/2012 |  | 11/13/2018
Hussmann Corp. | Hussmann Corp. | R3-P-12-4H-7CR-1-RS-R | Display Case | Medium-temperature application | Vertical Closed Solid | Remote Condensing | Hybrid | Automatic | Non-Ozone-Depleting | Non-Ozone-Depleting | 50.4 | 66 | 57 | 144 | 51 | 80.21 |  | Federally-Regulated Commercial & Industrial Equipment | 02/09/2012 |  | 11/13/2018
Hussmann Corp. | Hussmann Corp. | R3-M-12-4H-NS-R | Display Case | Medium-temperature application | Semivertical Open | Remote Condensing | Hybrid | Automatic | Non-Ozone-Depleting | Non-Ozone-Depleting | 52.32 | 63.48 | 58 | 144 | 51 | 86.8 |  | Federally-Regulated Commercial & Industrial Equipment | 02/09/2012 |  | 11/13/2018
Hussmann Corp. | Hussmann Corp. | Q4-SS-8-NS-R | Display Case | Medium-temperature application | Semivertical Open | Remote Condensing | Non-Hybrid | Automatic | Non-Ozone-Depleting | Non-Ozone-Depleting | 17.84 | 32.6 | 55 | 96 | 45 | 18.44 | 30.24 | Federally-Regulated Commercial & Industrial Equipment | 02/09/2012 |  | 11/13/2018
Hussmann Corp. | Hussmann Corp. | R3-P-10-SH-5CR-1-RS-R | Display Case | Medium-temperature application | Semivertical Open | Remote Condensing | Hybrid | Automatic | Non-Ozone-Depleting | Non-Ozone-Depleting | 42 | 52.7 | 53 | 120 | 51 | 67.08 |  | Federally-Regulated Commercial & Industrial Equipment | 02/09/2012 |  | 11/13/2018
Hussmann Corp. | Hussmann Corp. | R3-HV-F-8-SH-RS-R | Display Case | Medium-temperature application | Semivertical Open | Remote Condensing | Hybrid | Automatic | Non-Ozone-Depleting | Non-Ozone-Depleting | 49.83 | 41.68 | 54 | 96 | 50 | 77.89 |  | Federally-Regulated Commercial & Industrial Equipment | 02/09/2012 |  | 11/13/2018
Hussmann Corp. | Hussmann Corp. | CR3-M-5-2H-NS-R | Display Case | Medium-temperature application | Service Over Counter | Remote Condensing | Hybrid | Automatic | Non-Ozone-Depleting | Non-Ozone-Depleting | 21.8 | 25.3 | 56 | 60 | 51 | 36.58 |  | Federally-Regulated Commercial & Industrial Equipment | 02/09/2012 |  | 11/13/2018
Hussmann Corp. | Hussmann Corp. | R3-HV-F-12-2H-NS-R | Display Case | Medium-temperature application | Semivertical Open | Remote Condensing | Hybrid | Automatic | Non-Ozone-Depleting | Non-Ozone-Depleting | 54 | 64.44 | 56 | 144 | 50 | 89.41 |  | Federally-Regulated Commercial & Industrial Equipment | 02/09/2012 |  | 11/13/2018
Hussmann Corp. | Hussmann Corp. | R3-F-5-4H-RS-R | Display Case | Medium-temperature application | Semivertical Open | Remote Condensing | Hybrid | Automatic | Non-Ozone-Depleting | Non-Ozone-Depleting | 30.6 | 35.3 | 58 | 60 | 51 | 47.85 |  | Federally-Regulated Commercial & Industrial Equipment | 02/09/2012 |  | 11/13/2018
Hussmann Corp. | Hussmann Corp. | CR3-P-8-2H-4CR-2-RS-R | Display Case | Medium-temperature application | Semivertical Open | Remote Condensing | Hybrid | Automatic | Non-Ozone-Depleting | Non-Ozone-Depleting | 33.6 | 43.04 | 55 | 96 | 51 | 53.95 |  | Federally-Regulated Commercial & Industrial Equipment | 02/09/2012 |  | 11/13/2018
Hussmann Corp. | Hussmann Corp. | CR3-P-10-4H-4CR-1-NS-R | Display Case | Medium-temperature application | Horizontal Open | Remote Condensing | Hybrid | Automatic | Non-Ozone-Depleting | Non-Ozone-Depleting | 24.4 | 35 | 57 | 120 | 51 | 46.46 |  | Federally-Regulated Commercial & Industrial Equipment | 02/09/2012 |  | 11/13/2018
Hussmann Corp. | Hussmann Corp. | CR3-P-10-4H-10CR-1-NS-R | Display Case | Medium-temperature application | Semivertical Open | Remote Condensing | Hybrid | Automatic | Non-Ozone-Depleting | Non-Ozone-Depleting | 24.4 | 35 | 57 | 120 | 51 | 46.46 |  | Federally-Regulated Commercial & Industrial Equipment | 02/09/2012 |  | 11/13/2018
Hussmann Corp. | Hussmann Corp. | PW-4E | Display Case | Medium-temperature application | Semivertical Open | Remote Condensing | Non-Hybrid | Automatic | Non-Ozone-Depleting | Non-Ozone-Depleting | 16.46 | 19.12 | 49 | 48 | 75 | 8.24 | 19.05 | Federally-Regulated Commercial & Industrial Equipment | 02/09/2012 |  | 11/13/2018
Hussmann Corp. | Hussmann Corp. | CR3-P-10-2H-5CR-1-DS-R | Display Case | Medium-temperature application | Semivertical Open | Remote Condensing | Hybrid | Automatic | Non-Ozone-Depleting | Non-Ozone-Depleting | 24.4 | 33.8 | 55 | 120 | 51 | 46.46 |  | Federally-Regulated Commercial & Industrial Equipment | 02/09/2012 |  | 11/13/2018
Hussmann Corp. | Hussmann Corp. | R3-HV-NB-10-2H-DS-R | Display Case | Medium-temperature application | Semivertical Open | Remote Condensing | Hybrid | Automatic | Non-Ozone-Depleting | Non-Ozone-Depleting | 39.8 | 51.7 | 55 | 120 | 51 | 33.37 |  | Federally-Regulated Commercial & Industrial Equipment | 02/09/2012 |  | 11/13/2018
Hussmann Corp. | Hussmann Corp. | C2X-8XLE | Display Case | Medium-temperature application | Semivertical Open | Remote Condensing | Non-Hybrid | Automatic | Non-Ozone-Depleting | Non-Ozone-Depleting | 30.65 | 26.64 | 48 | 96 | 42 | 19.1 | 25.29 | Federally-Regulated Commercial & Industrial Equipment | 02/09/2012 |  | 11/13/2018
Hussmann Corp. | Hussmann Corp. | R3-P-8-SH-5CR-1-RS-R | Display Case | Medium-temperature application | Semivertical Open | Remote Condensing | Hybrid | Automatic | Non-Ozone-Depleting | Non-Ozone-Depleting | 33.6 | 42.16 | 53 | 96 | 51 | 53.95 |  | Federally-Regulated Commercial & Industrial Equipment | 02/09/2012 |  | 11/13/2018
Hussmann Corp. | Hussmann Corp. | R3-H-8-4H-NS-R | Display Case | Medium-temperature application | Semivertical Open | Remote Condensing | Non-Hybrid | Automatic | Non-Ozone-Depleting | Non-Ozone-Depleting | 15.68 | 18 | 57 | 96 | 51 | 14.52 | 18.12 | Federally-Regulated Commercial & Industrial Equipment | 02/09/2012 |  | 11/13/2018
Hussmann Corp. | Hussmann Corp. | R3-P-10-2H-10CR-1-DS-R | Display Case | Medium-temperature application | Semivertical Open | Remote Condensing | Hybrid | Automatic | Non-Ozone-Depleting | Non-Ozone-Depleting | 24.4 | 33.8 | 55 | 120 | 51 | 22.06 |  | Federally-Regulated Commercial & Industrial Equipment | 02/09/2012 |  | 11/13/2018
Hussmann Corp. | Hussmann Corp. | R3-P-12-4H-7CR-1-NS-R | Display Case | Medium-temperature application | Horizontal Open | Remote Condensing | Hybrid | Automatic | Non-Ozone-Depleting | Non-Ozone-Depleting | 29.28 | 40.56 | 57 | 144 | 51 | 54.25 |  | Federally-Regulated Commercial & Industrial Equipment | 02/09/2012 |  | 11/13/2018
Hussmann Corp. | Hussmann Corp. | R3-M-4-4H-RS-R | Display Case | Medium-temperature application | Semivertical Open | Remote Condensing | Hybrid | Automatic | Non-Ozone-Depleting | Non-Ozone-Depleting | 24.48 | 28.68 | 58 | 48 | 51 | 38.69 |  | Federally-Regulated Commercial & Industrial Equipment | 02/09/2012 |  | 11/13/2018
Hussmann Corp. | Hussmann Corp. | CR3-M-12-4H-NS-R | Display Case | Medium-temperature application | Semivertical Open | Remote Condensing | Hybrid | Automatic | Non-Ozone-Depleting | Non-Ozone-Depleting | 52.32 | 63.48 | 58 | 144 | 51 | 83.69 |  | Federally-Regulated Commercial & Industrial Equipment | 02/09/2012 |  | 11/13/2018
Hussmann Corp. | Hussmann Corp. | D6X-8ULEP | Display Case | Medium-temperature application | Vertical Open | Remote Condensing | Non-Hybrid | Automatic | Non-Ozone-Depleting | Non-Ozone-Depleting | 104.09 | 45.2 | 87 | 96 | 37 | 28.51 | 41.13 | Federally-Regulated Commercial & Industrial Equipment | 02/09/2012 |  | 11/13/2018
Hussmann Corp. | Hussmann Corp. | CR3-P-8-4H-5CR-1-NS-R | Display Case | Medium-temperature application | Semivertical Open | Remote Condensing | Hybrid | Automatic | Non-Ozone-Depleting | Non-Ozone-Depleting | 19.52 | 28 | 57 | 96 | 51 | 36.43 |  | Federally-Regulated Commercial & Industrial Equipment | 02/09/2012 |  | 11/13/2018
Hussmann Corp. | Hussmann Corp. | R3-F-12-2H-NS-R | Display Case | Medium-temperature application | Service Over Counter | Remote Condensing | Hybrid | Automatic | Non-Ozone-Depleting | Non-Ozone-Depleting | 52.32 | 62.04 | 56 | 144 | 51 | 86.8 |  | Federally-Regulated Commercial & Industrial Equipment | 02/09/2012 |  | 11/13/2018
Hussmann Corp. | Hussmann Corp. | R3-P-8-2H-7CR-1-RS-R | Display Case | Medium-temperature application | Semivertical Open | Remote Condensing | Hybrid | Automatic | Non-Ozone-Depleting | Non-Ozone-Depleting | 33.6 | 43.04 | 55 | 96 | 51 | 53.95 |  | Federally-Regulated Commercial & Industrial Equipment | 02/09/2012 |  | 11/13/2018
Hussmann Corp. | Hussmann Corp. | CR3-F-4-SH-NS-R | Display Case | Medium-temperature application | Semivertical Open | Remote Condensing | Hybrid | Automatic | Non-Ozone-Depleting | Non-Ozone-Depleting | 17.44 | 20.24 | 54 | 48 | 51 | 9.25 |  | Federally-Regulated Commercial & Industrial Equipment | 02/09/2012 |  | 11/13/2018
Hussmann Corp. | Hussmann Corp. | Q1-SS-8-NS-S | Display Case | Medium-temperature application | Horizontal Open | Self-contained | Non-Hybrid | Automatic | Non-Ozone-Depleting | Non-Ozone-Depleting | 1.76 | 26.8 | 35 | 96 | 45 | 7.48 | 26.19 | Federally-Regulated Commercial & Industrial Equipment | 02/09/2012 |  | 11/13/2018
Hussmann Corp. | Hussmann Corp. | CR3-P-10-SH-3CR-1-NS-R | Display Case | Medium-temperature application | Semivertical Open | Remote Condensing | Hybrid | Automatic | Non-Ozone-Depleting | Non-Ozone-Depleting | 24.4 | 32.7 | 53 | 120 | 51 | 46.46 |  | Federally-Regulated Commercial & Industrial Equipment | 02/09/2012 |  | 11/13/2018
Hussmann Corp. | Hussmann Corp. | RI3E-10 | Display Case | Medium-temperature application | Semivertical Open | Remote Condensing | Non-Hybrid | Automatic | Non-Ozone-Depleting | Non-Ozone-Depleting | 57.14 | 72.4 | 52 | 120 | 72 | 42.27 | 63.27 | Federally-Regulated Commercial & Industrial Equipment | 02/09/2012 |  | 11/13/2018
Hussmann Corp. | Hussmann Corp. | R3-TO-HV-F-10-R | Display Case | Medium-temperature application | Service Over Counter | Remote Condensing | Non-Hybrid | Automatic | Non-Ozone-Depleting | Non-Ozone-Depleting | 30.2 | 36.1 | 26 | 120 | 33 | 16.99 | 18.52 | Federally-Regulated Commercial & Industrial Equipment | 02/09/2012 |  | 11/13/2018
Hussmann Corp. | Hussmann Corp. | B3XC-12LEP | Display Case | Medium-temperature application | Semivertical Open | Remote Condensing | Non-Hybrid | Automatic | Non-Ozone-Depleting | Non-Ozone-Depleting | 64.5 | 39.24 | 60 | 144 | 46 | 27.22 | 35.75 | Federally-Regulated Commercial & Industrial Equipment | 02/09/2012 |  | 11/13/2018
Hussmann Corp. | Hussmann Corp. | CR3-P-10-4H-6CR-1-NS-R | Display Case | Medium-temperature application | Horizontal Open | Remote Condensing | Hybrid | Automatic | Non-Ozone-Depleting | Non-Ozone-Depleting | 24.4 | 35 | 57 | 120 | 51 | 46.46 |  | Federally-Regulated Commercial & Industrial Equipment | 02/09/2012 |  | 11/13/2018
Hussmann Corp. | Hussmann Corp. | CR3-P-12-SH-4CR-3-RS-R | Display Case | Medium-temperature application | Vertical Closed Solid | Remote Condensing | Hybrid | Automatic | Non-Ozone-Depleting | Non-Ozone-Depleting | 50.4 | 63.24 | 53 | 144 | 51 | 82.86 |  | Federally-Regulated Commercial & Industrial Equipment | 02/09/2012 |  | 11/13/2018
Hussmann Corp. | Hussmann Corp. | ESGSS-4 | Display Case | Medium-temperature application | Service Over Counter | Remote Condensing | Non-Hybrid | Automatic | Non-Ozone-Depleting | Non-Ozone-Depleting | 10.74 | 15.68 | 53 | 48 | 46 | 2.23 | 8.11 | Federally-Regulated Commercial & Industrial Equipment | 02/09/2012 |  | 11/13/2018
Hussmann Corp. | Hussmann Corp. | R3-H-10-4H-DS-R | Display Case | Medium-temperature application | Semivertical Open | Remote Condensing | Non-Hybrid | Automatic | Non-Ozone-Depleting | Non-Ozone-Depleting | 19.6 | 22.5 | 57 | 120 | 51 | 16.78 | 21.86 | Federally-Regulated Commercial & Industrial Equipment | 02/09/2012 |  | 11/13/2018
Hussmann Corp. | Hussmann Corp. | R3-P-8-SH-6CR-1-RS-R | Display Case | Medium-temperature application | Horizontal Open | Remote Condensing | Hybrid | Automatic | Non-Ozone-Depleting | Non-Ozone-Depleting | 33.6 | 42.16 | 53 | 96 | 51 | 53.95 |  | Federally-Regulated Commercial & Industrial Equipment | 02/09/2012 |  | 11/13/2018
Hussmann Corp. | Hussmann Corp. | R3-H-5-SH-NS-R | Display Case | Medium-temperature application | Semivertical Open | Remote Condensing | Non-Hybrid | Automatic | Non-Ozone-Depleting | Non-Ozone-Depleting | 9.8 | 10.15 | 53 | 60 | 51 | 9.23 | 11.6 | Federally-Regulated Commercial & Industrial Equipment | 02/09/2012 |  | 11/13/2018
Hussmann Corp. | Hussmann Corp. | CR3-P-12-2H-4CR-1-DS-R | Display Case | Medium-temperature application | Horizontal Open | Remote Condensing | Hybrid | Automatic | Non-Ozone-Depleting | Non-Ozone-Depleting | 29.28 | 40.56 | 55 | 144 | 51 | 56.9 |  | Federally-Regulated Commercial & Industrial Equipment | 02/09/2012 |  | 11/13/2018
Hussmann Corp. | Hussmann Corp. | IR22-ESBD1 | Display Case | Medium-temperature application | Service Over Counter | Remote Condensing | Non-Hybrid | Automatic | Non-Ozone-Depleting | Non-Ozone-Depleting | 24.33 | 33.36 | 53 | 96 | 46 | 11.02 | 17.12 | Federally-Regulated Commercial & Industrial Equipment | 02/09/2012 |  | 11/13/2018
Hussmann Corp. | Hussmann Corp. | R3-P-12-SH-4CR-3-DS-R | Display Case | Medium-temperature application | Horizontal Open | Remote Condensing | Hybrid | Automatic | Non-Ozone-Depleting | Non-Ozone-Depleting | 29.28 | 39.24 | 53 | 144 | 51 | 54.25 |  | Federally-Regulated Commercial & Industrial Equipment | 02/09/2012 |  | 11/13/2018
Hussmann Corp. | Hussmann Corp. | R3-P-8-2H-3CR-1-DS-R | Display Case | Medium-temperature application | Semivertical Open | Remote Condensing | Hybrid | Automatic | Non-Ozone-Depleting | Non-Ozone-Depleting | 19.52 | 27.04 | 55 | 96 | 51 | 4.27 |  | Federally-Regulated Commercial & Industrial Equipment | 02/09/2012 |  | 11/13/2018
Hussmann Corp. | Hussmann Corp. | CR3-P-6-2H-6CR-1-RS-R | Display Case | Medium-temperature application | Semivertical Open | Remote Condensing | Hybrid | Automatic | Non-Ozone-Depleting | Non-Ozone-Depleting | 25.2 | 32.28 | 55 | 72 | 51 | 42.93 |  | Federally-Regulated Commercial & Industrial Equipment | 02/09/2012 |  | 11/13/2018
Hussmann Corp. | Hussmann Corp. | IM-05-I5-S | Display Case | Low-temperature application (f | Semivertical Open | Self-contained | Non-Hybrid | Automatic | Non-Ozone-Depleting | Non-Ozone-Depleting | 1.76 | 16.85 | 58 | 60 | 34 | 11.8 | 84.64 | Federally-Regulated Commercial & Industrial Equipment | 02/09/2012 |  | 11/13/2018
Hussmann Corp. | Hussmann Corp. | CR3-F-5-2H-NS-R | Display Case | Medium-temperature application | Semivertical Open | Remote Condensing | Hybrid | Automatic | Non-Ozone-Depleting | Non-Ozone-Depleting | 21.8 | 25.3 | 56 | 60 | 51 | 36.58 |  | Federally-Regulated Commercial & Industrial Equipment | 02/09/2012 |  | 11/13/2018
Hussmann Corp. | Hussmann Corp. | R3-F-8-2H-DS-R | Display Case | Medium-temperature application | Semivertical Open | Remote Condensing | Hybrid | Automatic | Non-Ozone-Depleting | Non-Ozone-Depleting | 30.72 | 40.48 | 56 | 96 | 51 | 32.51 |  | Federally-Regulated Commercial & Industrial Equipment | 02/09/2012 |  | 11/13/2018
Hussmann Corp. | Hussmann Corp. | CR3-HV-WD-10-NS-R | Display Case | Medium-temperature application | Semivertical Open | Remote Condensing | Hybrid | Automatic | Non-Ozone-Depleting | Non-Ozone-Depleting | 39.8 | 53.7 | 55 | 120 | 55 | 65.85 |  | Federally-Regulated Commercial & Industrial Equipment | 02/09/2012 |  | 11/13/2018
Hussmann Corp. | Hussmann Corp. | CR3-TO-M-8-R | Display Case | Medium-temperature application | Service Over Counter | Remote Condensing | Non-Hybrid | Automatic | Non-Ozone-Depleting | Non-Ozone-Depleting | 15.04 | 24.32 | 26 | 96 | 33 | 8.09 | 12.51 | Federally-Regulated Commercial & Industrial Equipment | 02/09/2012 |  | 11/13/2018
Hussmann Corp. | Hussmann Corp. | CR3-H-12-4H-NS-R | Display Case | Medium-temperature application | Semivertical Open | Remote Condensing | Non-Hybrid | Automatic | Non-Ozone-Depleting | Non-Ozone-Depleting | 23.52 | 27 | 57 | 144 | 51 | 21.33 | 25.59 | Federally-Regulated Commercial & Industrial Equipment | 02/09/2012 |  | 11/13/2018
Hussmann Corp. | Hussmann Corp. | RLT-2 | Display Case | Low-temperature application (f | Vertical Closed Transparent | Remote Condensing | Non-Hybrid | Automatic | Non-Ozone-Depleting | Non-Ozone-Depleting | 54.47 | 29.67 | 89 | 62 | 43 | 17.79 | 19.23 | Federally-Regulated Commercial & Industrial Equipment | 02/09/2012 |  | 11/13/2018
Hussmann Corp. | Hussmann Corp. | CR3-HV-NB-8-2H-RS-R | Display Case | Medium-temperature application | Service Over Counter | Remote Condensing | Hybrid | Automatic | Non-Ozone-Depleting | Non-Ozone-Depleting | 45.67 | 41.36 | 55 | 96 | 51 | 73.93 |  | Federally-Regulated Commercial & Industrial Equipment | 02/09/2012 |  | 11/13/2018
Hussmann Corp. | Hussmann Corp. | R3-P-6-4H-PT-NS-R | Display Case | Medium-temperature application | Semivertical Open | Remote Condensing | Non-Hybrid | Automatic | Non-Ozone-Depleting | Non-Ozone-Depleting | 11.76 | 13.5 | 57 | 72 | 51 | 11.73 | 14.38 | Federally-Regulated Commercial & Industrial Equipment | 02/09/2012 |  | 11/13/2018
Hussmann Corp. | Hussmann Corp. | CR3-B-5-2H-DS-R | Display Case | Medium-temperature application | Semivertical Open | Remote Condensing | Hybrid | Automatic | Non-Ozone-Depleting | Non-Ozone-Depleting | 19.2 | 23.3 | 59 | 60 | 51 | 17.29 |  | Federally-Regulated Commercial & Industrial Equipment | 02/09/2012 |  | 11/13/2018
Hussmann Corp. | Hussmann Corp. | R3-F-5-4H-NS-R | Display Case | Medium-temperature application | Service Over Counter | Remote Condensing | Hybrid | Automatic | Non-Ozone-Depleting | Non-Ozone-Depleting | 21.8 | 25.3 | 58 | 60 | 51 | 36.67 |  | Federally-Regulated Commercial & Industrial Equipment | 02/09/2012 |  | 11/13/2018
Hussmann Corp. | Hussmann Corp. | CR3-F-8-2H-NS-R | Display Case | Low-temperature application (f | Service Over Counter | Remote Condensing | Hybrid | Automatic | Non-Ozone-Depleting | Non-Ozone-Depleting | 30.72 | 40.48 | 56 | 96 | 51 | 53.83 |  | Federally-Regulated Commercial & Industrial Equipment | 02/09/2012 |  | 11/13/2018
Hussmann Corp. | Hussmann Corp. | R3-B-10-4H-NS-R | Display Case | Medium-temperature application | Service Over Counter | Remote Condensing | Hybrid | Automatic | Non-Ozone-Depleting | Non-Ozone-Depleting | 38.4 | 48.9 | 57 | 120 | 51 | 69.05 |  | Federally-Regulated Commercial & Industrial Equipment | 02/09/2012 |  | 11/13/2018
Hussmann Corp. | Hussmann Corp. | CR3-P-12-SH-8CR-1-RS-R | Display Case | Medium-temperature application | Vertical Closed Solid | Remote Condensing | Hybrid | Automatic | Non-Ozone-Depleting | Non-Ozone-Depleting | 50.4 | 63.24 | 53 | 144 | 51 | 82.86 |  | Federally-Regulated Commercial & Industrial Equipment | 02/09/2012 |  | 11/13/2018
Hussmann Corp. | Hussmann Corp. | R3-P-4-2H-4CR-1-RS-R | Display Case | Medium-temperature application | Semivertical Open | Remote Condensing | Hybrid | Automatic | Non-Ozone-Depleting | Non-Ozone-Depleting | 16.8 | 21.52 | 55 | 48 | 51 | 27.68 |  | Federally-Regulated Commercial & Industrial Equipment | 02/09/2012 |  | 11/13/2018
Hussmann Corp. | Hussmann Corp. | R3-HV-ND-4-2H-RS-R | Display Case | Medium-temperature application | Vertical Closed Solid | Remote Condensing | Hybrid | Automatic | Non-Ozone-Depleting | Non-Ozone-Depleting | 22.83 | 20.68 | 55 | 48 | 51 | 37.42 |  | Federally-Regulated Commercial & Industrial Equipment | 02/09/2012 |  | 11/13/2018
Hussmann Corp. | Hussmann Corp. | CR3-P-10-4H-5CR-2-NS-R | Display Case | Medium-temperature application | Semivertical Open | Remote Condensing | Hybrid | Automatic | Non-Ozone-Depleting | Non-Ozone-Depleting | 24.4 | 35 | 57 | 120 | 51 | 46.46 |  | Federally-Regulated Commercial & Industrial Equipment | 02/09/2012 |  | 11/13/2018
Hussmann Corp. | Hussmann Corp. | CR3-P-5-4H-PT-NS-R | Display Case | Medium-temperature application | Semivertical Open | Remote Condensing | Non-Hybrid | Automatic | Non-Ozone-Depleting | Non-Ozone-Depleting | 9.8 | 11.25 | 57 | 60 | 51 | 9.23 | 12.52 | Federally-Regulated Commercial & Industrial Equipment | 02/09/2012 |  | 11/13/2018
Hussmann Corp. | Hussmann Corp. | R3-M-5-2H-RS-R | Display Case | Medium-temperature application | Vertical Closed Solid | Remote Condensing | Hybrid | Automatic | Non-Ozone-Depleting | Non-Ozone-Depleting | 30.6 | 35.3 | 56 | 60 | 51 | 47.85 |  | Federally-Regulated Commercial & Industrial Equipment | 02/09/2012 |  | 11/13/2018
Hussmann Corp. | Hussmann Corp. | DSFI-4-R | Display Case | Medium-temperature application | Semivertical Open | Remote Condensing | Non-Hybrid | Automatic | Non-Ozone-Depleting | Non-Ozone-Depleting | 3.6 | 9.68 | 40 | 48 | 35 | 3.82 | 11.21 | Federally-Regulated Commercial & Industrial Equipment | 02/09/2012 |  | 11/13/2018
Hussmann Corp. | Hussmann Corp. | R3-P-12-SH-12CR-1-RS-R | Display Case | Medium-temperature application | Horizontal Open | Remote Condensing | Hybrid | Automatic | Non-Ozone-Depleting | Non-Ozone-Depleting | 50.4 | 63.24 | 53 | 144 | 51 | 21.33 |  | Federally-Regulated Commercial & Industrial Equipment | 02/09/2012 |  | 11/13/2018
Hussmann Corp. | Hussmann Corp. | M1X-12E | Display Case | Medium-temperature application | Semivertical Open | Remote Condensing | Non-Hybrid | Automatic | Non-Ozone-Depleting | Non-Ozone-Depleting | 16.9 | 31.2 | 44 | 144 | 42 | 14.52 | 29.08 | Federally-Regulated Commercial & Industrial Equipment | 02/09/2012 |  | 11/13/2018
Hussmann Corp. | Hussmann Corp. | D6X-12URLE | Display Case | Medium-temperature application | Vertical Open | Remote Condensing | Non-Hybrid | Automatic | Non-Ozone-Depleting | Non-Ozone-Depleting | 145.75 | 67.8 | 87 | 144 | 37 | 35.17 | 59.67 | Federally-Regulated Commercial & Industrial Equipment | 02/09/2012 |  | 11/13/2018
Hussmann Corp. | Hussmann Corp. | R3-H-10-4H-RS-R | Display Case | Medium-temperature application | Vertical Closed Solid | Remote Condensing | Hybrid | Automatic | Non-Ozone-Depleting | Non-Ozone-Depleting | 56 | 68.9 | 57 | 120 | 51 | 90.79 |  | Federally-Regulated Commercial & Industrial Equipment | 02/09/2012 |  | 11/13/2018
Hussmann Corp. | Hussmann Corp. | FL3X-4LEP | Display Case | Medium-temperature application | Vertical Open | Remote Condensing | Non-Hybrid | Automatic | Non-Ozone-Depleting | Non-Ozone-Depleting | 28.89 | 12.16 | 64 | 48 | 42 | 6.89 | 14.04 | Federally-Regulated Commercial & Industrial Equipment | 02/09/2012 |  | 11/13/2018
Hussmann Corp. | Hussmann Corp. | P2NX-8EP | Display Case | Medium-temperature application | Vertical Open | Remote Condensing | Non-Hybrid | Automatic | Non-Ozone-Depleting | Non-Ozone-Depleting | 58.82 | 24.08 | 75 | 96 | 37 | 16.61 | 23.82 | Federally-Regulated Commercial & Industrial Equipment | 02/09/2012 |  | 11/13/2018
Hussmann Corp. | Hussmann Corp. | ESBDS-6 | Display Case | Medium-temperature application | Service Over Counter | Remote Condensing | Non-Hybrid | Automatic | Non-Ozone-Depleting | Non-Ozone-Depleting | 22.8 | 26.58 | 53 | 72 | 46 | 9.87 | 13.67 | Federally-Regulated Commercial & Industrial Equipment | 02/09/2012 |  | 11/13/2018
Hussmann Corp. | Hussmann Corp. | R3-P-10-4H-5CR-2-NS-R | Display Case | Medium-temperature application | Horizontal Open | Remote Condensing | Hybrid | Automatic | Non-Ozone-Depleting | Non-Ozone-Depleting | 24.4 | 35 | 57 | 120 | 51 | 45.34 |  | Federally-Regulated Commercial & Industrial Equipment | 02/09/2012 |  | 11/13/2018
Hussmann Corp. | Hussmann Corp. | R3-P-6-2H-5CR-1-NS-R | Display Case | Medium-temperature application | Horizontal Open | Remote Condensing | Hybrid | Automatic | Non-Ozone-Depleting | Non-Ozone-Depleting | 18.56 | 24.54 | 55 | 72 | 51 | 34.47 |  | Federally-Regulated Commercial & Industrial Equipment | 02/09/2012 |  | 11/13/2018
Hussmann Corp. | Hussmann Corp. | RI1-12 | Display Case | Medium-temperature application | Semivertical Open | Remote Condensing | Non-Hybrid | Automatic | Non-Ozone-Depleting | Non-Ozone-Depleting | 59.67 | 67.92 | 45 | 144 | 72 | 38.41 | 59.55 | Federally-Regulated Commercial & Industrial Equipment | 02/09/2012 |  | 11/13/2018
Hussmann Corp. | Hussmann Corp. | CR3-HV-ND-5-SH-NS-R | Display Case | Medium-temperature application | Service Over Counter | Remote Condensing | Hybrid | Automatic | Non-Ozone-Depleting | Non-Ozone-Depleting | 19.9 | 26.85 | 53 | 60 | 51 | 36.33 |  | Federally-Regulated Commercial & Industrial Equipment | 02/09/2012 |  | 11/13/2018
Hussmann Corp. | Hussmann Corp. | CR3-P-6-SH-3CR-1-RS-R | Display Case | Medium-temperature application | Semivertical Open | Remote Condensing | Hybrid | Automatic | Non-Ozone-Depleting | Non-Ozone-Depleting | 25.2 | 31.62 | 53 | 72 | 51 | 42.93 |  | Federally-Regulated Commercial & Industrial Equipment | 02/09/2012 |  | 11/13/2018
Hussmann Corp. | Hussmann Corp. | R3-D-5-2H-NS-R | Display Case | Medium-temperature application | Service Over Counter | Remote Condensing | Hybrid | Automatic | Non-Ozone-Depleting | Non-Ozone-Depleting | 19.2 | 23.3 | 55 | 60 | 51 | 33.48 |  | Federally-Regulated Commercial & Industrial Equipment | 02/09/2012 |  | 11/13/2018
Hussmann Corp. | Hussmann Corp. | R3-P-6-2H-6CR-1-RS-R | Display Case | Medium-temperature application | Semivertical Open | Remote Condensing | Hybrid | Automatic | Non-Ozone-Depleting | Non-Ozone-Depleting | 25.2 | 32.28 | 55 | 72 | 51 | 40.82 |  | Federally-Regulated Commercial & Industrial Equipment | 02/09/2012 |  | 11/13/2018
Hussmann Corp. | Hussmann Corp. | R3-P-8-2H-PT-DS-R | Display Case | Medium-temperature application | Semivertical Open | Remote Condensing | Non-Hybrid | Automatic | Non-Ozone-Depleting | Non-Ozone-Depleting | 15.68 | 17.04 | 55 | 96 | 51 | 15.29 | 17.32 | Federally-Regulated Commercial & Industrial Equipment | 02/09/2012 |  | 11/13/2018
Hussmann Corp. | Hussmann Corp. | R3-P-6-2H-3CR-1-NS-R | Display Case | Medium-temperature application | Semivertical Open | Remote Condensing | Hybrid | Automatic | Non-Ozone-Depleting | Non-Ozone-Depleting | 18.56 | 24.54 | 55 | 72 | 51 | 15.29 |  | Federally-Regulated Commercial & Industrial Equipment | 02/09/2012 |  | 11/13/2018
Hussmann Corp. | Hussmann Corp. | CR3-HV-ND-4-SH-RS-R | Display Case | Medium-temperature application | Service Over Counter | Remote Condensing | Hybrid | Automatic | Non-Ozone-Depleting | Non-Ozone-Depleting | 22.83 | 20.04 | 53 | 48 | 51 | 39.72 |  | Federally-Regulated Commercial & Industrial Equipment | 02/09/2012 |  | 11/13/2018
Hussmann Corp. | Hussmann Corp. | CR3-B-5-4H-DS-R | Display Case | Medium-temperature application | Service Over Counter | Remote Condensing | Hybrid | Automatic | Non-Ozone-Depleting | Non-Ozone-Depleting | 19.2 | 23.3 | 61 | 60 | 51 | 10 |  | Federally-Regulated Commercial & Industrial Equipment | 02/09/2012 |  | 11/13/2018
Hussmann Corp. | Hussmann Corp. | CR3-HV-ND-4-SH-RS-R | Display Case | Medium-temperature application | Vertical Closed Solid | Remote Condensing | Hybrid | Automatic | Non-Ozone-Depleting | Non-Ozone-Depleting | 22.83 | 20.04 | 53 | 48 | 51 | 39.72 |  | Federally-Regulated Commercial & Industrial Equipment | 02/09/2012 |  | 11/13/2018
Hussmann Corp. | Hussmann Corp. | R3-P-10-SH-9CR-1-DS-R | Display Case | Medium-temperature application | Semivertical Open | Remote Condensing | Hybrid | Automatic | Non-Ozone-Depleting | Non-Ozone-Depleting | 24.4 | 32.7 | 53 | 120 | 51 | 45.34 |  | Federally-Regulated Commercial & Industrial Equipment | 02/09/2012 |  | 11/13/2018
Hussmann Corp. | Hussmann Corp. | R3-FO-LTK-8-4H-R | Display Case | Medium-temperature application | Semivertical Open | Remote Condensing | Non-Hybrid | Automatic | Non-Ozone-Depleting | Non-Ozone-Depleting | 7.84 | 8.52 | 57 | 96 | 34 | 9.25 | 10.25 | Federally-Regulated Commercial & Industrial Equipment | 02/09/2012 |  | 11/13/2018
Hussmann Corp. | Hussmann Corp. | R3-HV-ND-5-2H-DS-R | Display Case | Medium-temperature application | Service Over Counter | Remote Condensing | Hybrid | Automatic | Non-Ozone-Depleting | Non-Ozone-Depleting | 19.9 | 25.85 | 55 | 60 | 51 | 34.9 |  | Federally-Regulated Commercial & Industrial Equipment | 02/09/2012 |  | 11/13/2018
Hussmann Corp. | Hussmann Corp. | CR3-P-5-4H-4CR-1-DS-R | Display Case | Medium-temperature application | Semivertical Open | Remote Condensing | Hybrid | Automatic | Non-Ozone-Depleting | Non-Ozone-Depleting | 12.2 | 17.5 | 57 | 60 | 51 | 24.19 |  | Federally-Regulated Commercial & Industrial Equipment | 02/09/2012 |  | 11/13/2018
Hussmann Corp. | Hussmann Corp. | NAV-6 | Reach-in | Refrigerator |  |  |  | Automatic | Non-Ozone-Depleting | Non-Ozone-Depleting | 33.12 |  | 45 | 75 | 36 | 5.82 | 7.31 | Non Federally-Regulated | 09/02/2008 |  | 11/13/2018
Hussmann Corp. | Hussmann Corp. | ES1-12 | Display Case | Medium-temperature application | Service Over Counter | Remote Condensing | Non-Hybrid | Automatic | Non-Ozone-Depleting | Non-Ozone-Depleting | 39.25 | 42.12 | 53 | 144 | 47 | 8.17 | 21.59 | Federally-Regulated Commercial & Industrial Equipment | 02/09/2012 |  | 11/13/2018
Hussmann Corp. | Hussmann Corp. | R3-P-12-2H-5CR-1-NS-R | Display Case | Medium-temperature application | Semivertical Open | Remote Condensing | Hybrid | Automatic | Non-Ozone-Depleting | Non-Ozone-Depleting | 29.28 | 40.56 | 55 | 144 | 51 | 54.25 |  | Federally-Regulated Commercial & Industrial Equipment | 02/09/2012 |  | 11/13/2018
Hussmann Corp. | Hussmann Corp. | CR3-P-4-2H-4CR-1-RS-R | Display Case | Medium-temperature application | Vertical Closed Solid | Remote Condensing | Hybrid | Automatic | Non-Ozone-Depleting | Non-Ozone-Depleting | 16.8 | 21.52 | 55 | 48 | 51 | 31.53 |  | Federally-Regulated Commercial & Industrial Equipment | 02/09/2012 |  | 11/13/2018
Hussmann Corp. | Hussmann Corp. | RGD-30-83-4-R | Display Case | Medium-temperature application | Vertical Open | Remote Condensing | Non-Hybrid | Automatic | Non-Ozone-Depleting | Non-Ozone-Depleting | 31.04 | 20.36 | 83 | 48 | 30 | 18.23 | 20.77 | Federally-Regulated Commercial & Industrial Equipment | 02/09/2012 |  | 11/13/2018
Hussmann Corp. | Hussmann Corp. | R3-HV-M-4-2H-RS-R | Display Case | Medium-temperature application | Vertical Closed Solid | Remote Condensing | Hybrid | Automatic | Non-Ozone-Depleting | Non-Ozone-Depleting | 24.91 | 21.48 | 56 | 48 | 50 | 39.17 |  | Federally-Regulated Commercial & Industrial Equipment | 02/09/2012 |  | 11/13/2018
Hussmann Corp. | Hussmann Corp. | Q1-DC-6-R | Display Case | Medium-temperature application | Service Over Counter | Remote Condensing | Non-Hybrid | Automatic | Non-Ozone-Depleting | Non-Ozone-Depleting | 10.2 | 22.92 | 46 | 72 | 45 | 8.35 | 11.8 | Federally-Regulated Commercial & Industrial Equipment | 02/09/2012 |  | 11/13/2018
Hussmann Corp. | Hussmann Corp. | R3-P-10-SH-8CR-1-DS-R | Display Case | Medium-temperature application | Horizontal Open | Remote Condensing | Hybrid | Automatic | Non-Ozone-Depleting | Non-Ozone-Depleting | 24.4 | 32.7 | 53 | 120 | 51 | 45.34 |  | Federally-Regulated Commercial & Industrial Equipment | 02/09/2012 |  | 11/13/2018
Hussmann Corp. | Hussmann Corp. | R3-P-8-4H-4CR-1-RS-R | Display Case | Medium-temperature application | Horizontal Open | Remote Condensing | Hybrid | Automatic | Non-Ozone-Depleting | Non-Ozone-Depleting | 33.6 | 44 | 57 | 96 | 51 | 53.95 |  | Federally-Regulated Commercial & Industrial Equipment | 02/09/2012 |  | 11/13/2018
Hussmann Corp. | Hussmann Corp. | R3-P-8-4H-7CR-1-NS-R | Display Case | Medium-temperature application | Horizontal Open | Remote Condensing | Hybrid | Automatic | Non-Ozone-Depleting | Non-Ozone-Depleting | 19.52 | 27.04 | 57 | 96 | 51 | 36.43 |  | Federally-Regulated Commercial & Industrial Equipment | 02/09/2012 |  | 11/13/2018
Hussmann Corp. | Hussmann Corp. | RGD-24-83-10-R | Display Case | Medium-temperature application | Vertical Open | Remote Condensing | Non-Hybrid | Automatic | Non-Ozone-Depleting | Non-Ozone-Depleting | 55.5 | 50.85 | 83 | 120 | 24 | 34.97 | 45.77 | Federally-Regulated Commercial & Industrial Equipment | 02/09/2012 |  | 11/13/2018
Hussmann Corp. | Hussmann Corp. | CR3-P-10-SH-5CR-2-DS-R | Display Case | Medium-temperature application | Horizontal Open | Remote Condensing | Hybrid | Automatic | Non-Ozone-Depleting | Non-Ozone-Depleting | 24.4 | 32.7 | 53 | 120 | 51 | 46.46 |  | Federally-Regulated Commercial & Industrial Equipment | 02/09/2012 |  | 11/13/2018
Hussmann Corp. | Hussmann Corp. | R3-HV-F-8-SH-RS-R | Display Case | Medium-temperature application | Vertical Closed Solid | Remote Condensing | Hybrid | Automatic | Non-Ozone-Depleting | Non-Ozone-Depleting | 49.83 | 41.68 | 54 | 96 | 50 | 77.89 |  | Federally-Regulated Commercial & Industrial Equipment | 02/09/2012 |  | 11/13/2018
Hussmann Corp. | Hussmann Corp. | R3-P-6-4H-5CR-1-NS-R | Display Case | Medium-temperature application | Semivertical Open | Remote Condensing | Hybrid | Automatic | Non-Ozone-Depleting | Non-Ozone-Depleting | 14.64 | 21 | 57 | 72 | 51 | 27.53 |  | Federally-Regulated Commercial & Industrial Equipment | 02/09/2012 |  | 11/13/2018
Hussmann Corp. | Hussmann Corp. | CR3-FO-LTK-5-4H-R | Display Case | Medium-temperature application | Semivertical Open | Remote Condensing | Non-Hybrid | Automatic | Non-Ozone-Depleting | Non-Ozone-Depleting | 9.8 | 10.65 | 57 | 60 | 34 | 9.23 | 12.02 | Federally-Regulated Commercial & Industrial Equipment | 02/09/2012 |  | 11/13/2018
Hussmann Corp. | Hussmann Corp. | CR3-HV-F-4-2H-RS-R | Display Case | Medium-temperature application | Service Over Counter | Remote Condensing | Hybrid | Automatic | Non-Ozone-Depleting | Non-Ozone-Depleting | 24.91 | 21.48 | 56 | 48 | 50 | 1.85 |  | Federally-Regulated Commercial & Industrial Equipment | 02/09/2012 |  | 11/13/2018
Hussmann Corp. | Hussmann Corp. | Q1-FS-22.5O-R | Display Case | Medium-temperature application | Service Over Counter | Remote Condensing | Non-Hybrid | Automatic | Non-Ozone-Depleting | Non-Ozone-Depleting | 6.45 | 14.48 | 46 | 48 | 47 | 5.98 | 7.49 | Federally-Regulated Commercial & Industrial Equipment | 02/09/2012 |  | 11/13/2018
Hussmann Corp. | Hussmann Corp. | CR3-P-10-SH-8CR-1-DS-R | Display Case | Medium-temperature application | Horizontal Open | Remote Condensing | Hybrid | Automatic | Non-Ozone-Depleting | Non-Ozone-Depleting | 24.4 | 32.7 | 53 | 120 | 51 | 46.46 |  | Federally-Regulated Commercial & Industrial Equipment | 02/09/2012 |  | 11/13/2018
Hussmann Corp. | Hussmann Corp. | R3-P-12-4H-8CR-1-RS-R | Display Case | Medium-temperature application | Horizontal Open | Remote Condensing | Hybrid | Automatic | Non-Ozone-Depleting | Non-Ozone-Depleting | 50.4 | 66 | 57 | 144 | 51 | 80.21 |  | Federally-Regulated Commercial & Industrial Equipment | 02/09/2012 |  | 11/13/2018
Hussmann Corp. | Hussmann Corp. | CR3-P-6-4H-5CR-1-NS-R | Display Case | Medium-temperature application | Semivertical Open | Remote Condensing | Hybrid | Automatic | Non-Ozone-Depleting | Non-Ozone-Depleting | 14.64 | 21 | 57 | 72 | 51 | 29.64 |  | Federally-Regulated Commercial & Industrial Equipment | 02/09/2012 |  | 11/13/2018
Hussmann Corp. | Hussmann Corp. | CR3-P-12-4H-4CR-2-DS-R | Display Case | Medium-temperature application | Semivertical Open | Remote Condensing | Hybrid | Automatic | Non-Ozone-Depleting | Non-Ozone-Depleting | 29.28 | 42 | 57 | 144 | 51 | 56.9 |  | Federally-Regulated Commercial & Industrial Equipment | 02/09/2012 |  | 11/13/2018
Hussmann Corp. | Hussmann Corp. | R3-P-12-SH-10CR-1-NS-R | Display Case | Medium-temperature application | Semivertical Open | Remote Condensing | Hybrid | Automatic | Non-Ozone-Depleting | Non-Ozone-Depleting | 29.28 | 39.24 | 53 | 144 | 51 | 54.25 |  | Federally-Regulated Commercial & Industrial Equipment | 02/09/2012 |  | 11/13/2018
Hussmann Corp. | Hussmann Corp. | CR3-HV-M-8-2H-RS-R | Display Case | Medium-temperature application | Vertical Closed Solid | Remote Condensing | Hybrid | Automatic | Non-Ozone-Depleting | Non-Ozone-Depleting | 49.83 | 42.96 | 56 | 96 | 50 | 79.09 |  | Federally-Regulated Commercial & Industrial Equipment | 02/09/2012 |  | 11/13/2018
Hussmann Corp. | Hussmann Corp. | CR3-HV-F-12-SH-RS-R | Display Case | Medium-temperature application | Vertical Closed Solid | Remote Condensing | Hybrid | Automatic | Non-Ozone-Depleting | Non-Ozone-Depleting | 74.74 | 62.52 | 54 | 144 | 50 | 115.24 |  | Federally-Regulated Commercial & Industrial Equipment | 02/09/2012 |  | 11/13/2018
Hussmann Corp. | Hussmann Corp. | CR3-TO-M-4-R | Display Case | Medium-temperature application | Service Over Counter | Remote Condensing | Non-Hybrid | Automatic | Non-Ozone-Depleting | Non-Ozone-Depleting | 9.6 | 12.16 | 26 | 48 | 33 | 5.66 | 6.31 | Federally-Regulated Commercial & Industrial Equipment | 02/09/2012 |  | 11/13/2018
Hussmann Corp. | Hussmann Corp. | R3-H-5-SH-DS-R | Display Case | Medium-temperature application | Semivertical Open | Remote Condensing | Non-Hybrid | Automatic | Non-Ozone-Depleting | Non-Ozone-Depleting | 9.8 | 10.15 | 53 | 60 | 51 | 9.23 | 11.6 | Federally-Regulated Commercial & Industrial Equipment | 02/09/2012 |  | 11/13/2018
Hussmann Corp. | Hussmann Corp. | LTH-18 | Reach-in | Freezer |  |  |  | Automatic | Non-Ozone-Depleting | Non-Ozone-Depleting | 22.04 |  | 54 | 26 | 28 | 18.4 | 20.63 | Non Federally-Regulated | 12/31/2008 |  | 11/13/2018
Hussmann Corp. | Hussmann Corp. | CR3-M-10-SH-DS-R | Display Case | Medium-temperature application | Service Over Counter | Remote Condensing | Hybrid | Automatic | Non-Ozone-Depleting | Non-Ozone-Depleting | 43.6 | 50.6 | 54 | 120 | 51 | 16.78 |  | Federally-Regulated Commercial & Industrial Equipment | 02/09/2012 |  | 11/13/2018
Hussmann Corp. | Hussmann Corp. | Q3-FC-6-R | Display Case | Medium-temperature application | Service Over Counter | Remote Condensing | Non-Hybrid | Automatic | Non-Ozone-Depleting | Non-Ozone-Depleting | 24.54 | 27.54 | 52 | 72 | 46 | 5.85 | 14.16 | Federally-Regulated Commercial & Industrial Equipment | 02/09/2012 |  | 11/13/2018
Hussmann Corp. | Hussmann Corp. | R3-P-8-4H-8CR-1-DS-R | Display Case | Medium-temperature application | Horizontal Open | Remote Condensing | Hybrid | Automatic | Non-Ozone-Depleting | Non-Ozone-Depleting | 19.52 | 28 | 57 | 96 | 51 | 36.43 |  | Federally-Regulated Commercial & Industrial Equipment | 02/09/2012 |  | 11/13/2018
Hussmann Corp. | Hussmann Corp. | Q3-SP-10-PT-DS-R | Display Case | Medium-temperature application | Semivertical Open | Remote Condensing | Non-Hybrid | Automatic | Non-Ozone-Depleting | Non-Ozone-Depleting | 34.1 | 27.3 | 60 | 120 | 60 | 17.78 | 25.84 | Federally-Regulated Commercial & Industrial Equipment | 02/09/2012 |  | 11/13/2018
Hussmann Corp. | Hussmann Corp. | R3-D-10-4H-DS-R | Display Case | Medium-temperature application | Service Over Counter | Remote Condensing | Hybrid | Automatic | Non-Ozone-Depleting | Non-Ozone-Depleting | 38.4 | 48.9 | 57 | 120 | 51 | 69.05 |  | Federally-Regulated Commercial & Industrial Equipment | 02/09/2012 |  | 11/13/2018
Hussmann Corp. | Hussmann Corp. | R3-P-12-2H-4CR-1-RS-R | Display Case | Medium-temperature application | Horizontal Open | Remote Condensing | Hybrid | Automatic | Non-Ozone-Depleting | Non-Ozone-Depleting | 50.4 | 64.56 | 55 | 144 | 51 | 80.21 |  | Federally-Regulated Commercial & Industrial Equipment | 02/09/2012 |  | 11/13/2018
Hussmann Corp. | Hussmann Corp. | Q1-DS-22.5O-R | Display Case | Medium-temperature application | Service Over Counter | Remote Condensing | Non-Hybrid | Automatic | Non-Ozone-Depleting | Non-Ozone-Depleting | 6.45 | 14.48 | 46 | 48 | 45 | 6.36 | 7.49 | Federally-Regulated Commercial & Industrial Equipment | 02/09/2012 |  | 11/13/2018
Hussmann Corp. | Hussmann Corp. | CR3-P-12-4H-3CR-1-DS-R | Display Case | Medium-temperature application | Semivertical Open | Remote Condensing | Hybrid | Automatic | Non-Ozone-Depleting | Non-Ozone-Depleting | 29.28 | 42 | 57 | 144 | 51 | 56.9 |  | Federally-Regulated Commercial & Industrial Equipment | 02/09/2012 |  | 11/13/2018
Hussmann Corp. | Hussmann Corp. | C2X-12LEP | Display Case | Medium-temperature application | Semivertical Open | Remote Condensing | Non-Hybrid | Automatic | Non-Ozone-Depleting | Non-Ozone-Depleting | 37.34 | 34.44 | 48 | 144 | 42 | 17.23 | 31.77 | Federally-Regulated Commercial & Industrial Equipment | 02/09/2012 |  | 11/13/2018
Hussmann Corp. | Hussmann Corp. | R3-F-5-4H-DS-R | Display Case | Medium-temperature application | Service Over Counter | Remote Condensing | Hybrid | Automatic | Non-Ozone-Depleting | Non-Ozone-Depleting | 21.8 | 25.3 | 58 | 60 | 51 | 10 |  | Federally-Regulated Commercial & Industrial Equipment | 02/09/2012 |  | 11/13/2018
Hussmann Corp. | Hussmann Corp. | CR3-H-8-4H-DS-R | Display Case | Medium-temperature application | Semivertical Open | Remote Condensing | Non-Hybrid | Automatic | Non-Ozone-Depleting | Non-Ozone-Depleting | 15.68 | 18 | 57 | 96 | 51 | 14.52 | 18.12 | Federally-Regulated Commercial & Industrial Equipment | 02/09/2012 |  | 11/13/2018
Hussmann Corp. | Hussmann Corp. | R3-HV-WB-8-RS-R | Display Case | Medium-temperature application | Vertical Closed Solid | Remote Condensing | Hybrid | Automatic | Non-Ozone-Depleting | Non-Ozone-Depleting | 45.67 | 42.96 | 55 | 96 | 55 | 73.71 |  | Federally-Regulated Commercial & Industrial Equipment | 02/09/2012 |  | 11/13/2018
Hussmann Corp. | Hussmann Corp. | IM-05-C8-R | Display Case | Medium-temperature application | Semivertical Open | Remote Condensing | Non-Hybrid | Automatic | Non-Ozone-Depleting | Non-Ozone-Depleting | 64.64 | 26.96 | 58 | 96 | 38 | 25.31 | 25.56 | Federally-Regulated Commercial & Industrial Equipment | 02/09/2012 |  | 11/13/2018
Hussmann Corp. | Hussmann Corp. | R3-P-8-4H-PT-DS-R | Display Case | Medium-temperature application | Semivertical Open | Remote Condensing | Non-Hybrid | Automatic | Non-Ozone-Depleting | Non-Ozone-Depleting | 15.68 | 18 | 57 | 96 | 51 | 15.29 | 18.12 | Federally-Regulated Commercial & Industrial Equipment | 02/09/2012 |  | 11/13/2018
Hussmann Corp. | Hussmann Corp. | CR3-P-6-4H-6CR-1-DS-R | Display Case | Medium-temperature application | Semivertical Open | Remote Condensing | Hybrid | Automatic | Non-Ozone-Depleting | Non-Ozone-Depleting | 14.64 | 21 | 57 | 72 | 51 | 29.64 |  | Federally-Regulated Commercial & Industrial Equipment | 02/09/2012 |  | 11/13/2018
Hussmann Corp. | Hussmann Corp. | R3-F-10-2H-NS-R | Display Case | Medium-temperature application | Service Over Counter | Remote Condensing | Hybrid | Automatic | Non-Ozone-Depleting | Non-Ozone-Depleting | 43.6 | 51.7 | 56 | 120 | 51 | 75.99 |  | Federally-Regulated Commercial & Industrial Equipment | 02/09/2012 |  | 11/13/2018
Hussmann Corp. | Hussmann Corp. | SMBT-12 | Display Case | Medium-temperature application | Service Over Counter | Remote Condensing | Non-Hybrid | Automatic | Non-Ozone-Depleting | Non-Ozone-Depleting | 48.79 | 40.08 | 53 | 145 | 45 | 12 | 20.55 | Federally-Regulated Commercial & Industrial Equipment | 02/09/2012 |  | 11/13/2018
Hussmann Corp. | Hussmann Corp. | CR3-P-8-4H-3CR-1-NS-R | Display Case | Medium-temperature application | Horizontal Open | Remote Condensing | Hybrid | Automatic | Non-Ozone-Depleting | Non-Ozone-Depleting | 19.52 | 28 | 57 | 96 | 51 | 36.43 |  | Federally-Regulated Commercial & Industrial Equipment | 02/09/2012 |  | 11/13/2018
Hussmann Corp. | Hussmann Corp. | CR3-P-12-4H-10CR-1-RS-R | Display Case | Medium-temperature application | Horizontal Open | Remote Condensing | Hybrid | Automatic | Non-Ozone-Depleting | Non-Ozone-Depleting | 50.4 | 66 | 57 | 144 | 51 | 82.86 |  | Federally-Regulated Commercial & Industrial Equipment | 02/09/2012 |  | 11/13/2018
Hussmann Corp. | Hussmann Corp. | CR3-D-10-2H-DS-R | Display Case | Medium-temperature application | Service Over Counter | Remote Condensing | Hybrid | Automatic | Non-Ozone-Depleting | Non-Ozone-Depleting | 38.4 | 47.7 | 55 | 120 | 51 | 32.89 |  | Federally-Regulated Commercial & Industrial Equipment | 02/09/2012 |  | 11/13/2018
Hussmann Corp. | Hussmann Corp. | CR3-TO-F-5-R | Display Case | Medium-temperature application | Service Over Counter | Remote Condensing | Non-Hybrid | Automatic | Non-Ozone-Depleting | Non-Ozone-Depleting | 12 | 15.2 | 26 | 60 | 33 | 4.63 | 7.86 | Federally-Regulated Commercial & Industrial Equipment | 02/09/2012 |  | 11/13/2018
Hussmann Corp. | Hussmann Corp. | CR3-P-4-2H-3CR-1-DS-R | Display Case | Medium-temperature application | Semivertical Open | Remote Condensing | Hybrid | Automatic | Non-Ozone-Depleting | Non-Ozone-Depleting | 9.76 | 13.52 | 55 | 48 | 51 | 12.71 |  | Federally-Regulated Commercial & Industrial Equipment | 02/09/2012 |  | 11/13/2018
Hussmann Corp. | Hussmann Corp. | CR3-P-10-SH-4CR-1-DS-R | Display Case | Medium-temperature application | Semivertical Open | Remote Condensing | Hybrid | Automatic | Non-Ozone-Depleting | Non-Ozone-Depleting | 24.4 | 32.7 | 53 | 120 | 51 | 46.46 |  | Federally-Regulated Commercial & Industrial Equipment | 02/09/2012 |  | 11/13/2018
Hussmann Corp. | Hussmann Corp. | R3-P-8-SH-4CR-1-RS-R | Display Case | Medium-temperature application | Horizontal Open | Remote Condensing | Hybrid | Automatic | Non-Ozone-Depleting | Non-Ozone-Depleting | 33.6 | 42.16 | 53 | 96 | 51 | 53.95 |  | Federally-Regulated Commercial & Industrial Equipment | 02/09/2012 |  | 11/13/2018
Hussmann Corp. | Hussmann Corp. | CR3-M-4-SH-NS-R | Display Case | Medium-temperature application | Semivertical Open | Remote Condensing | Hybrid | Automatic | Non-Ozone-Depleting | Non-Ozone-Depleting | 17.44 | 20.24 | 54 | 48 | 51 | 9.25 |  | Federally-Regulated Commercial & Industrial Equipment | 02/09/2012 |  | 11/13/2018
Hussmann Corp. | Hussmann Corp. | R3-HV-ND-12-2H-DS-R | Display Case | Medium-temperature application | Service Over Counter | Remote Condensing | Hybrid | Automatic | Non-Ozone-Depleting | Non-Ozone-Depleting | 54 | 64.44 | 55 | 144 | 51 | 19.94 |  | Federally-Regulated Commercial & Industrial Equipment | 02/09/2012 |  | 11/13/2018
Hussmann Corp. | Hussmann Corp. | R3-P-6-2H-PT-DS-R | Display Case | Medium-temperature application | Semivertical Open | Remote Condensing | Non-Hybrid | Automatic | Non-Ozone-Depleting | Non-Ozone-Depleting | 11.76 | 12.78 | 55 | 72 | 51 | 11.73 | 13.79 | Federally-Regulated Commercial & Industrial Equipment | 02/09/2012 |  | 11/13/2018
Hussmann Corp. | Hussmann Corp. | CR3-P-4-4H-4CR-1-DS-R | Display Case | Medium-temperature application | Semivertical Open | Remote Condensing | Hybrid | Automatic | Non-Ozone-Depleting | Non-Ozone-Depleting | 9.76 | 14 | 57 | 48 | 51 | 21.27 |  | Federally-Regulated Commercial & Industrial Equipment | 02/09/2012 |  | 11/13/2018
Hussmann Corp. | Hussmann Corp. | R3-P-10-2H-3CR-1-NS-R | Display Case | Medium-temperature application | Horizontal Open | Remote Condensing | Hybrid | Automatic | Non-Ozone-Depleting | Non-Ozone-Depleting | 24.4 | 33.8 | 55 | 120 | 51 | 45.34 |  | Federally-Regulated Commercial & Industrial Equipment | 02/09/2012 |  | 11/13/2018
Hussmann Corp. | Hussmann Corp. | CR3-P-10-4H-9CR-1-DS-R | Display Case | Medium-temperature application | Horizontal Open | Remote Condensing | Hybrid | Automatic | Non-Ozone-Depleting | Non-Ozone-Depleting | 24.4 | 35 | 57 | 120 | 51 | 46.46 |  | Federally-Regulated Commercial & Industrial Equipment | 02/09/2012 |  | 11/13/2018
Hussmann Corp. | Hussmann Corp. | CR3-P-5-SH-3CR-1-DS-R | Display Case | Medium-temperature application | Semivertical Open | Remote Condensing | Hybrid | Automatic | Non-Ozone-Depleting | Non-Ozone-Depleting | 12.2 | 16.35 | 53 | 60 | 51 | 9.23 |  | Federally-Regulated Commercial & Industrial Equipment | 02/09/2012 |  | 11/13/2018
Hussmann Corp. | Hussmann Corp. | CR3-P-6-2H-5CR-1-RS-R | Display Case | Medium-temperature application | Semivertical Open | Remote Condensing | Hybrid | Automatic | Non-Ozone-Depleting | Non-Ozone-Depleting | 25.2 | 32.28 | 55 | 72 | 51 | 42.93 |  | Federally-Regulated Commercial & Industrial Equipment | 02/09/2012 |  | 11/13/2018
Hussmann Corp. | Hussmann Corp. | BCH-8 | Reach-in | Refrigerator |  |  |  | Automatic | Non-Ozone-Depleting | Non-Ozone-Depleting | 11.1 |  | 68 | 25 | 26 | 4.23 | 4.67 | Non Federally-Regulated | 08/18/2008 |  | 11/13/2018
Hussmann Corp. | Hussmann Corp. | R3-B-5-4H-NS-R | Display Case | Medium-temperature application | Semivertical Open | Remote Condensing | Hybrid | Automatic | Non-Ozone-Depleting | Non-Ozone-Depleting | 19.2 | 23.3 | 57 | 60 | 51 | 33.48 |  | Federally-Regulated Commercial & Industrial Equipment | 02/09/2012 |  | 11/13/2018
Hussmann Corp. | Hussmann Corp. | DSFI-3-R | Display Case | Medium-temperature application | Semivertical Open | Remote Condensing | Non-Hybrid | Automatic | Non-Ozone-Depleting | Non-Ozone-Depleting | 2.7 | 7.26 | 40 | 36 | 35 | 3.11 | 9.21 | Federally-Regulated Commercial & Industrial Equipment | 02/09/2012 |  | 11/13/2018
Hussmann Corp. | Hussmann Corp. | IM-04-I3-S | Display Case | Medium-temperature application | Semivertical Open | Self-contained | Non-Hybrid | Automatic | Non-Ozone-Depleting | Non-Ozone-Depleting | 1.76 | 8.25 | 50 | 36 | 34 | 6.53 | 18.86 | Federally-Regulated Commercial & Industrial Equipment | 02/09/2012 |  | 11/13/2018
Hussmann Corp. | Hussmann Corp. | R3-P-10-SH-4CR-1-DS-R | Display Case | Medium-temperature application | Horizontal Open | Remote Condensing | Hybrid | Automatic | Non-Ozone-Depleting | Non-Ozone-Depleting | 24.4 | 32.7 | 53 | 120 | 51 | 45.34 |  | Federally-Regulated Commercial & Industrial Equipment | 02/09/2012 |  | 11/13/2018
Hussmann Corp. | Hussmann Corp. | CR3-P-8-SH-7CR-1-NS-R | Display Case | Medium-temperature application | Horizontal Open | Remote Condensing | Hybrid | Automatic | Non-Ozone-Depleting | Non-Ozone-Depleting | 19.52 | 26.16 | 53 | 96 | 51 | 36.43 |  | Federally-Regulated Commercial & Industrial Equipment | 02/09/2012 |  | 11/13/2018
Hussmann Corp. | Hussmann Corp. | CR3-P-10-2H-5CR-2-RS-R | Display Case | Medium-temperature application | Semivertical Open | Remote Condensing | Hybrid | Automatic | Non-Ozone-Depleting | Non-Ozone-Depleting | 42 | 53.8 | 55 | 120 | 51 | 68.2 |  | Federally-Regulated Commercial & Industrial Equipment | 02/09/2012 |  | 11/13/2018
Hussmann Corp. | Hussmann Corp. | R3-P-12-2H-11CR-1-NS-R | Display Case | Medium-temperature application | Semivertical Open | Remote Condensing | Hybrid | Automatic | Non-Ozone-Depleting | Non-Ozone-Depleting | 29.28 | 40.56 | 55 | 144 | 51 | 54.25 |  | Federally-Regulated Commercial & Industrial Equipment | 02/09/2012 |  | 11/13/2018
Hussmann Corp. | Hussmann Corp. | CR3-HV-ND-12-2H-DS-R | Display Case | Medium-temperature application | Service Over Counter | Remote Condensing | Hybrid | Automatic | Non-Ozone-Depleting | Non-Ozone-Depleting | 47.76 | 66.36 | 55 | 144 | 51 | 42.61 |  | Federally-Regulated Commercial & Industrial Equipment | 02/09/2012 |  | 11/13/2018
Hussmann Corp. | Hussmann Corp. | CR3-P-8-SH-4CR-1-NS-R | Display Case | Medium-temperature application | Semivertical Open | Remote Condensing | Hybrid | Automatic | Non-Ozone-Depleting | Non-Ozone-Depleting | 19.52 | 26.16 | 53 | 96 | 51 | 36.43 |  | Federally-Regulated Commercial & Industrial Equipment | 02/09/2012 |  | 11/13/2018
Hussmann Corp. | Hussmann Corp. | R3-P-6-SH-3CR-1-RS-R | Display Case | Medium-temperature application | Horizontal Open | Remote Condensing | Hybrid | Automatic | Non-Ozone-Depleting | Non-Ozone-Depleting | 25.2 | 31.62 | 53 | 72 | 51 | 40.82 |  | Federally-Regulated Commercial & Industrial Equipment | 02/09/2012 |  | 11/13/2018
Hussmann Corp. | Hussmann Corp. | R3-P-10-4H-5CR-1-DS-R | Display Case | Medium-temperature application | Horizontal Open | Remote Condensing | Hybrid | Automatic | Non-Ozone-Depleting | Non-Ozone-Depleting | 24.4 | 35 | 57 | 120 | 51 | 45.34 |  | Federally-Regulated Commercial & Industrial Equipment | 02/09/2012 |  | 11/13/2018
Hussmann Corp. | Hussmann Corp. | M1X-4EP | Display Case | Medium-temperature application | Semivertical Open | Remote Condensing | Non-Hybrid | Automatic | Non-Ozone-Depleting | Non-Ozone-Depleting | 5.63 | 10.4 | 44 | 48 | 42 | 3.92 | 11.81 | Federally-Regulated Commercial & Industrial Equipment | 02/09/2012 |  | 11/13/2018
Hussmann Corp. | Hussmann Corp. | R3-P-10-4H-9CR-1-NS-R | Display Case | Medium-temperature application | Horizontal Open | Remote Condensing | Hybrid | Automatic | Non-Ozone-Depleting | Non-Ozone-Depleting | 24.4 | 35 | 57 | 120 | 51 | 45.34 |  | Federally-Regulated Commercial & Industrial Equipment | 02/09/2012 |  | 11/13/2018
Hussmann Corp. | Hussmann Corp. | C2XEC-12XE | Display Case | Medium-temperature application | Semivertical Open | Remote Condensing | Non-Hybrid | Automatic | Non-Ozone-Depleting | Non-Ozone-Depleting | 55.9 | 33.24 | 48 | 144 | 42 | 26.41 | 30.77 | Federally-Regulated Commercial & Industrial Equipment | 02/09/2012 |  | 11/13/2018
Hussmann Corp. | Hussmann Corp. | R3-P-8-4H-8CR-1-NS-R | Display Case | Medium-temperature application | Semivertical Open | Remote Condensing | Hybrid | Automatic | Non-Ozone-Depleting | Non-Ozone-Depleting | 19.52 | 28 | 57 | 96 | 51 | 36.43 |  | Federally-Regulated Commercial & Industrial Equipment | 02/09/2012 |  | 11/13/2018
Hussmann Corp. | Hussmann Corp. | CR3-P-12-SH-4CR-2-NS-R | Display Case | Medium-temperature application | Horizontal Open | Remote Condensing | Hybrid | Automatic | Non-Ozone-Depleting | Non-Ozone-Depleting | 29.28 | 39.24 | 53 | 144 | 51 | 56.9 |  | Federally-Regulated Commercial & Industrial Equipment | 02/09/2012 |  | 11/13/2018
Hussmann Corp. | Hussmann Corp. | R3-P-10-2H-5CR-2-RS-R | Display Case | Medium-temperature application | Vertical Closed Solid | Remote Condensing | Hybrid | Automatic | Non-Ozone-Depleting | Non-Ozone-Depleting | 42 | 53.8 | 55 | 120 | 51 | 67.08 |  | Federally-Regulated Commercial & Industrial Equipment | 02/09/2012 |  | 11/13/2018
Hussmann Corp. | Hussmann Corp. | M5X-8EP | Display Case | Medium-temperature application | Semivertical Open | Remote Condensing | Non-Hybrid | Automatic | Non-Ozone-Depleting | Non-Ozone-Depleting | 69.45 | 31.68 | 79 | 96 | 42 | 21.17 | 29.47 | Federally-Regulated Commercial & Industrial Equipment | 02/09/2012 |  | 11/13/2018
Hussmann Corp. | Hussmann Corp. | CR3-P-8-SH-5CR-1-RS-R | Display Case | Medium-temperature application | Horizontal Open | Remote Condensing | Hybrid | Automatic | Non-Ozone-Depleting | Non-Ozone-Depleting | 17.92 | 26 | 53 | 96 | 51 | 25.63 |  | Federally-Regulated Commercial & Industrial Equipment | 02/09/2012 |  | 11/13/2018
Hussmann Corp. | Hussmann Corp. | R3-P-10-SH-5CR-1-RS-R | Display Case | Medium-temperature application | Vertical Closed Solid | Remote Condensing | Hybrid | Automatic | Non-Ozone-Depleting | Non-Ozone-Depleting | 42 | 52.7 | 53 | 120 | 51 | 67.08 |  | Federally-Regulated Commercial & Industrial Equipment | 02/09/2012 |  | 11/13/2018
Hussmann Corp. | Hussmann Corp. | Q3-SP-45I-PT-NS-R | Display Case | Medium-temperature application | Horizontal Open | Remote Condensing | Non-Hybrid | Automatic | Non-Ozone-Depleting | Non-Ozone-Depleting | 9.51 | 11.64 | 60 | 56 | 62 | 6.68 | 6.95 | Federally-Regulated Commercial & Industrial Equipment | 02/09/2012 |  | 11/13/2018
Hussmann Corp. | Hussmann Corp. | Q3-SP-5-5CR-1-NS-R | Display Case | Medium-temperature application | Semivertical Open | Remote Condensing | Hybrid | Automatic | Non-Ozone-Depleting | Non-Ozone-Depleting | 19.45 | 18.7 | 60 | 60 | 44 | 28.9 |  | Federally-Regulated Commercial & Industrial Equipment | 02/09/2012 |  | 11/13/2018
Hussmann Corp. | Hussmann Corp. | CR3-P-12-4H-11CR-1-NS-R | Display Case | Medium-temperature application | Semivertical Open | Remote Condensing | Hybrid | Automatic | Non-Ozone-Depleting | Non-Ozone-Depleting | 29.28 | 42 | 57 | 144 | 51 | 56.9 |  | Federally-Regulated Commercial & Industrial Equipment | 02/09/2012 |  | 11/13/2018
Hussmann Corp. | Hussmann Corp. | CR3-P-10-SH-10CR-1-RS-R | Display Case | Medium-temperature application | Vertical Closed Solid | Remote Condensing | Hybrid | Automatic | Non-Ozone-Depleting | Non-Ozone-Depleting | 42 | 52.7 | 53 | 120 | 51 | 68.2 |  | Federally-Regulated Commercial & Industrial Equipment | 02/09/2012 |  | 11/13/2018
Hussmann Corp. | Hussmann Corp. | CR3-P-4-SH-4CR-1-DS-R | Display Case | Medium-temperature application | Horizontal Open | Remote Condensing | Hybrid | Automatic | Non-Ozone-Depleting | Non-Ozone-Depleting | 9.76 | 13.08 | 53 | 48 | 51 | 21.29 |  | Federally-Regulated Commercial & Industrial Equipment | 02/09/2012 |  | 11/13/2018
Hussmann Corp. | Hussmann Corp. | BCH6 | Reach-in | Refrigerator |  |  |  | Automatic | Non-Ozone-Depleting | Non-Ozone-Depleting | 8.68 |  | 68 | 23 | 22 | 3.89 | 4.38 | Non Federally-Regulated | 11/01/2007 |  | 11/13/2018
Hussmann Corp. | Hussmann Corp. | ESBDHV-8 | Display Case | Medium-temperature application | Service Over Counter | Remote Condensing | Non-Hybrid | Automatic | Non-Ozone-Depleting | Non-Ozone-Depleting | 34.16 | 38.48 | 53 | 96 | 46 | 11.57 | 19.73 | Federally-Regulated Commercial & Industrial Equipment | 02/09/2012 |  | 11/13/2018
Hussmann Corp. | Hussmann Corp. | R3-F-8-SH-NS-R | Display Case | Low-temperature application (f | Service Over Counter | Remote Condensing | Hybrid | Automatic | Non-Ozone-Depleting | Non-Ozone-Depleting | 30.72 | 40.48 | 54 | 96 | 51 | 57.93 |  | Federally-Regulated Commercial & Industrial Equipment | 02/09/2012 |  | 11/13/2018
Hussmann Corp. | Hussmann Corp. | R3-P-5-4H-4CR-1-NS-R | Display Case | Medium-temperature application | Horizontal Open | Remote Condensing | Hybrid | Automatic | Non-Ozone-Depleting | Non-Ozone-Depleting | 12.2 | 17.5 | 57 | 60 | 51 | 23.07 |  | Federally-Regulated Commercial & Industrial Equipment | 02/09/2012 |  | 11/13/2018
Hussmann Corp. | Hussmann Corp. | CR3-P-10-SH-7CR-1-NS-R | Display Case | Medium-temperature application | Horizontal Open | Remote Condensing | Hybrid | Automatic | Non-Ozone-Depleting | Non-Ozone-Depleting | 24.4 | 32.7 | 53 | 120 | 51 | 46.46 |  | Federally-Regulated Commercial & Industrial Equipment | 02/09/2012 |  | 11/13/2018
Hussmann Corp. | Hussmann Corp. | CR3-P-4-SH-4CR-1-DS-R | Display Case | Medium-temperature application | Semivertical Open | Remote Condensing | Hybrid | Automatic | Non-Ozone-Depleting | Non-Ozone-Depleting | 9.76 | 13.08 | 53 | 48 | 51 | 21.29 |  | Federally-Regulated Commercial & Industrial Equipment | 02/09/2012 |  | 11/13/2018
Hussmann Corp. | Hussmann Corp. | R3-HV-WD-6-RS-R | Display Case | Medium-temperature application | Semivertical Open | Remote Condensing | Hybrid | Automatic | Non-Ozone-Depleting | Non-Ozone-Depleting | 34.25 | 32.22 | 55 | 72 | 55 | 57.04 |  | Federally-Regulated Commercial & Industrial Equipment | 02/09/2012 |  | 11/13/2018
Hussmann Corp. | Hussmann Corp. | R3-P-10-2H-5CR-2-RS-R | Display Case | Medium-temperature application | Semivertical Open | Remote Condensing | Hybrid | Automatic | Non-Ozone-Depleting | Non-Ozone-Depleting | 42 | 53.8 | 55 | 120 | 51 | 67.08 |  | Federally-Regulated Commercial & Industrial Equipment | 02/09/2012 |  | 11/13/2018
Hussmann Corp. | Hussmann Corp. | CR3-P-12-SH-6CR-1-RS-R | Display Case | Medium-temperature application | Vertical Closed Solid | Remote Condensing | Hybrid | Automatic | Non-Ozone-Depleting | Non-Ozone-Depleting | 50.4 | 63.24 | 53 | 144 | 51 | 82.86 |  | Federally-Regulated Commercial & Industrial Equipment | 02/09/2012 |  | 11/13/2018
Hussmann Corp. | Hussmann Corp. | RI1-14 | Display Case | Medium-temperature application | Semivertical Open | Remote Condensing | Non-Hybrid | Automatic | Non-Ozone-Depleting | Non-Ozone-Depleting | 68.85 | 79.24 | 45 | 48 | 72 | 46.46 | 68.95 | Federally-Regulated Commercial & Industrial Equipment | 02/09/2012 |  | 11/13/2018
Hussmann Corp. | Hussmann Corp. | Q3-BC-45I-R | Display Case | Medium-temperature application | Service Over Counter | Remote Condensing | Non-Hybrid | Automatic | Non-Ozone-Depleting | Non-Ozone-Depleting | 17.8 | 16.58 | 50 | 54 | 44 | 2.4 | 8.57 | Federally-Regulated Commercial & Industrial Equipment | 02/09/2012 |  | 11/13/2018
Hussmann Corp. | Hussmann Corp. | Q1-FS-6-R | Display Case | Medium-temperature application | Service Over Counter | Remote Condensing | Non-Hybrid | Automatic | Non-Ozone-Depleting | Non-Ozone-Depleting | 10.2 | 22.92 | 46 | 72 | 45 | 10.84 | 11.8 | Federally-Regulated Commercial & Industrial Equipment | 02/09/2012 |  | 11/13/2018
Hussmann Corp. | Hussmann Corp. | CR3-P-8-SH-6CR-1-DS-R | Display Case | Medium-temperature application | Semivertical Open | Remote Condensing | Hybrid | Automatic | Non-Ozone-Depleting | Non-Ozone-Depleting | 19.52 | 26.16 | 53 | 96 | 51 | 36.43 |  | Federally-Regulated Commercial & Industrial Equipment | 02/09/2012 |  | 11/13/2018
Hussmann Corp. | Hussmann Corp. | R3-M-8-2H-RS-R | Display Case | Low-temperature application (f | Service Over Counter | Remote Condensing | Hybrid | Automatic | Non-Ozone-Depleting | Non-Ozone-Depleting | 44.8 | 56.48 | 56 | 96 | 51 | 75.45 |  | Federally-Regulated Commercial & Industrial Equipment | 02/09/2012 |  | 11/13/2018
Hussmann Corp. | Hussmann Corp. | CR3-P-8-SH-4CR-2-RS-R | Display Case | Medium-temperature application | Horizontal Open | Remote Condensing | Hybrid | Automatic | Non-Ozone-Depleting | Non-Ozone-Depleting | 17.92 | 26 | 53 | 96 | 51 | 25.63 |  | Federally-Regulated Commercial & Industrial Equipment | 02/09/2012 |  | 11/13/2018
Hussmann Corp. | Hussmann Corp. | Q1-SS-4-NS-R | Display Case | Medium-temperature application | Horizontal Open | Remote Condensing | Non-Hybrid | Automatic | Non-Ozone-Depleting | Non-Ozone-Depleting | 8.92 | 13.4 | 35 | 48 | 45 | 6 | 7.57 | Federally-Regulated Commercial & Industrial Equipment | 02/09/2012 |  | 11/13/2018
Hussmann Corp. | Hussmann Corp. | C2X-12E | Display Case | Medium-temperature application | Semivertical Open | Remote Condensing | Non-Hybrid | Automatic | Non-Ozone-Depleting | Non-Ozone-Depleting | 45.32 | 31.56 | 48 | 144 | 42 | 24.81 | 29.37 | Federally-Regulated Commercial & Industrial Equipment | 02/09/2012 |  | 11/13/2018
Hussmann Corp. | Hussmann Corp. | SI2-12 | Display Case | Medium-temperature application | Semivertical Open | Remote Condensing | Non-Hybrid | Automatic | Non-Ozone-Depleting | Non-Ozone-Depleting | 48.24 | 75 | 56 | 144 | 72 | 39.73 | 65.43 | Federally-Regulated Commercial & Industrial Equipment | 02/09/2012 |  | 11/13/2018
Hussmann Corp. | Hussmann Corp. | CR3-P-12-2H-4CR-2-RS-R | Display Case | Medium-temperature application | Vertical Closed Solid | Remote Condensing | Hybrid | Automatic | Non-Ozone-Depleting | Non-Ozone-Depleting | 50.4 | 64.56 | 55 | 144 | 51 | 82.86 |  | Federally-Regulated Commercial & Industrial Equipment | 02/09/2012 |  | 11/13/2018
Hussmann Corp. | Hussmann Corp. | CR3-P-6-4H-PT-DS-R | Display Case | Medium-temperature application | Semivertical Open | Remote Condensing | Non-Hybrid | Automatic | Non-Ozone-Depleting | Non-Ozone-Depleting | 11.76 | 13.5 | 57 | 72 | 51 | 11.73 | 14.38 | Federally-Regulated Commercial & Industrial Equipment | 02/09/2012 |  | 11/13/2018
Hussmann Corp. | Hussmann Corp. | P1X-8E | Display Case | Medium-temperature application | Semivertical Open | Remote Condensing | Non-Hybrid | Automatic | Non-Ozone-Depleting | Non-Ozone-Depleting | 20.58 | 21.76 | 44 | 96 | 42 | 8.73 | 21.24 | Federally-Regulated Commercial & Industrial Equipment | 02/09/2012 |  | 11/13/2018
Hussmann Corp. | Hussmann Corp. | CR3-P-12-SH-11CR-1-NS-R | Display Case | Medium-temperature application | Semivertical Open | Remote Condensing | Hybrid | Automatic | Non-Ozone-Depleting | Non-Ozone-Depleting | 29.28 | 39.24 | 53 | 144 | 51 | 56.9 |  | Federally-Regulated Commercial & Industrial Equipment | 02/09/2012 |  | 11/13/2018
Hussmann Corp. | Hussmann Corp. | LBN-10 | Ice Cream Cabinet | Freezer |  |  |  | Automatic | Non-Ozone-Depleting | Non-Ozone-Depleting | 40.48 |  | 39 | 119 | 33 | 22.74 | 35.95 | Non Federally-Regulated | 08/18/2008 |  | 11/13/2018
Hussmann Corp. | Hussmann Corp. | R3-P-5-4H-3CR-1-NS-R | Display Case | Medium-temperature application | Horizontal Open | Remote Condensing | Hybrid | Automatic | Non-Ozone-Depleting | Non-Ozone-Depleting | 12.2 | 17.5 | 57 | 60 | 51 | 23.07 |  | Federally-Regulated Commercial & Industrial Equipment | 02/09/2012 |  | 11/13/2018
Hussmann Corp. | Hussmann Corp. | CR3-P-12-SH-7CR-1-RS-R | Display Case | Medium-temperature application | Semivertical Open | Remote Condensing | Hybrid | Automatic | Non-Ozone-Depleting | Non-Ozone-Depleting | 50.4 | 63.24 | 53 | 144 | 51 | 82.86 |  | Federally-Regulated Commercial & Industrial Equipment | 02/09/2012 |  | 11/13/2018
Hussmann Corp. | Hussmann Corp. | C2X-8EP | Display Case | Medium-temperature application | Semivertical Open | Remote Condensing | Non-Hybrid | Automatic | Non-Ozone-Depleting | Non-Ozone-Depleting | 30.22 | 21.04 | 48 | 96 | 42 | 10.05 | 20.64 | Federally-Regulated Commercial & Industrial Equipment | 02/09/2012 |  | 11/13/2018
Hussmann Corp. | Hussmann Corp. | CR3-P-10-SH-10CR-1-NS-R | Display Case | Medium-temperature application | Horizontal Open | Remote Condensing | Hybrid | Automatic | Non-Ozone-Depleting | Non-Ozone-Depleting | 24.4 | 32.7 | 53 | 120 | 51 | 46.46 |  | Federally-Regulated Commercial & Industrial Equipment | 02/09/2012 |  | 11/13/2018
Hussmann Corp. | Hussmann Corp. | CR3-P-10-SH-5CR-1-RS-R | Display Case | Medium-temperature application | Vertical Closed Solid | Remote Condensing | Hybrid | Automatic | Non-Ozone-Depleting | Non-Ozone-Depleting | 42 | 52.7 | 53 | 120 | 51 | 68.2 |  | Federally-Regulated Commercial & Industrial Equipment | 02/09/2012 |  | 11/13/2018
Hussmann Corp. | Hussmann Corp. | CR3-P-4-4H-3CR-1-RS-R | Display Case | Medium-temperature application | Vertical Closed Solid | Remote Condensing | Hybrid | Automatic | Non-Ozone-Depleting | Non-Ozone-Depleting | 16.8 | 22 | 57 | 48 | 51 | 30.33 |  | Federally-Regulated Commercial & Industrial Equipment | 02/09/2012 |  | 11/13/2018
Hussmann Corp. | Hussmann Corp. | HGL-1-TS | Reach-in | Freezer |  |  |  | Automatic | Non-Ozone-Depleting | Non-Ozone-Depleting | 24.19 |  | 84 | 29 | 35 | 15.03 | 22.24 | Non Federally-Regulated | 05/23/2008 |  | 11/13/2018
Hussmann Corp. | Hussmann Corp. | R3-P-6-4H-PT-RS-R | Display Case | Medium-temperature application | Vertical Closed Solid | Remote Condensing | Hybrid | Automatic | Non-Ozone-Depleting | Non-Ozone-Depleting | 22.32 | 25.5 | 57 | 72 | 51 | 34.67 |  | Federally-Regulated Commercial & Industrial Equipment | 02/09/2012 |  | 11/13/2018
Hussmann Corp. | Hussmann Corp. | C5NX-8LE | Display Case | Medium-temperature application | Vertical Open | Remote Condensing | Non-Hybrid | Automatic | Non-Ozone-Depleting | Non-Ozone-Depleting | 66.86 | 36.64 | 82 | 96 | 37 | 26.8 | 34.11 | Federally-Regulated Commercial & Industrial Equipment | 02/09/2012 |  | 11/13/2018
Hussmann Corp. | Hussmann Corp. | CR3-P-10-SH-7CR-1-NS-R | Display Case | Medium-temperature application | Semivertical Open | Remote Condensing | Hybrid | Automatic | Non-Ozone-Depleting | Non-Ozone-Depleting | 24.4 | 32.7 | 53 | 120 | 51 | 46.46 |  | Federally-Regulated Commercial & Industrial Equipment | 02/09/2012 |  | 11/13/2018
Hussmann Corp. | Hussmann Corp. | E3S-12 | Display Case | Medium-temperature application | Semivertical Open | Remote Condensing | Non-Hybrid | Automatic | Non-Ozone-Depleting | Non-Ozone-Depleting | 58.18 | 37.92 | 54 | 144 | 47 | 27.46 | 34.65 | Federally-Regulated Commercial & Industrial Equipment | 02/09/2012 |  | 11/13/2018
Hussmann Corp. | Hussmann Corp. | CR3-HV-ND-5-2H-RS-R | Display Case | Medium-temperature application | Vertical Closed Solid | Remote Condensing | Hybrid | Automatic | Non-Ozone-Depleting | Non-Ozone-Depleting | 28.54 | 25.85 | 55 | 60 | 51 | 47.12 |  | Federally-Regulated Commercial & Industrial Equipment | 02/09/2012 |  | 11/13/2018
Hussmann Corp. | Hussmann Corp. | R3-FO-LTK-6-2H-R | Display Case | Medium-temperature application | Semivertical Open | Remote Condensing | Non-Hybrid | Automatic | Non-Ozone-Depleting | Non-Ozone-Depleting | 7.84 | 6.39 | 55 | 72 | 34 | 7.08 | 8.48 | Federally-Regulated Commercial & Industrial Equipment | 02/09/2012 |  | 11/13/2018
Hussmann Corp. | Hussmann Corp. | CR3-HV-M-4-SH-RS-R | Display Case | Medium-temperature application | Vertical Closed Solid | Remote Condensing | Hybrid | Automatic | Non-Ozone-Depleting | Non-Ozone-Depleting | 24.91 | 20.84 | 54 | 48 | 50 | 41.24 |  | Federally-Regulated Commercial & Industrial Equipment | 02/09/2012 |  | 11/13/2018
Hussmann Corp. | Hussmann Corp. | R3-HV-NB-5-2H-NS-R | Display Case | Medium-temperature application | Semivertical Open | Remote Condensing | Hybrid | Automatic | Non-Ozone-Depleting | Non-Ozone-Depleting | 19.9 | 25.85 | 55 | 60 | 51 | 34.9 |  | Federally-Regulated Commercial & Industrial Equipment | 02/09/2012 |  | 11/13/2018
Hussmann Corp. | Hussmann Corp. | C2X-8XLEP | Display Case | Medium-temperature application | Semivertical Open | Remote Condensing | Non-Hybrid | Automatic | Non-Ozone-Depleting | Non-Ozone-Depleting | 30.65 | 26.64 | 48 | 96 | 42 | 15.72 | 25.29 | Federally-Regulated Commercial & Industrial Equipment | 02/09/2012 |  | 11/13/2018
Hussmann Corp. | Hussmann Corp. | R3-P-10-4H-8CR-1-DS-R | Display Case | Medium-temperature application | Semivertical Open | Remote Condensing | Hybrid | Automatic | Non-Ozone-Depleting | Non-Ozone-Depleting | 24.4 | 35 | 57 | 120 | 51 | 45.34 |  | Federally-Regulated Commercial & Industrial Equipment | 02/09/2012 |  | 11/13/2018
Hussmann Corp. | Hussmann Corp. | M1X-12GE | Display Case | Medium-temperature application | Horizontal Open | Remote Condensing | Non-Hybrid | Automatic | Non-Ozone-Depleting | Non-Ozone-Depleting | 16.9 | 33.36 | 44 | 144 | 42 | 11.43 | 14.56 | Federally-Regulated Commercial & Industrial Equipment | 02/09/2012 |  | 11/13/2018
Hussmann Corp. | Hussmann Corp. | R3-F-5-2H-DS-R | Display Case | Medium-temperature application | Semivertical Open | Remote Condensing | Hybrid | Automatic | Non-Ozone-Depleting | Non-Ozone-Depleting | 21.8 | 25.3 | 56 | 60 | 51 | 10 |  | Federally-Regulated Commercial & Industrial Equipment | 02/09/2012 |  | 11/13/2018
Hussmann Corp. | Hussmann Corp. | R3-HV-ND-12-2H-RS-R | Display Case | Medium-temperature application | Service Over Counter | Remote Condensing | Hybrid | Automatic | Non-Ozone-Depleting | Non-Ozone-Depleting | 68.5 | 62.04 | 55 | 144 | 51 | 111.89 |  | Federally-Regulated Commercial & Industrial Equipment | 02/09/2012 |  | 11/13/2018
Hussmann Corp. | Hussmann Corp. | CR3-D-10-4H-DS-R | Display Case | Medium-temperature application | Semivertical Open | Remote Condensing | Hybrid | Automatic | Non-Ozone-Depleting | Non-Ozone-Depleting | 38.4 | 48.9 | 57 | 120 | 51 | 61.89 |  | Federally-Regulated Commercial & Industrial Equipment | 02/09/2012 |  | 11/13/2018
Hussmann Corp. | Hussmann Corp. | CR3-P-6-4H-6CR-1-RS-R | Display Case | Medium-temperature application | Horizontal Open | Remote Condensing | Hybrid | Automatic | Non-Ozone-Depleting | Non-Ozone-Depleting | 25.2 | 33 | 57 | 72 | 51 | 42.93 |  | Federally-Regulated Commercial & Industrial Equipment | 02/09/2012 |  | 11/13/2018
Hussmann Corp. | Hussmann Corp. | Q1-FS-4-R | Display Case | Medium-temperature application | Service Over Counter | Remote Condensing | Non-Hybrid | Automatic | Non-Ozone-Depleting | Non-Ozone-Depleting | 6.8 | 15.28 | 46 | 48 | 45 | 7.19 | 7.9 | Federally-Regulated Commercial & Industrial Equipment | 02/09/2012 |  | 11/13/2018
Hussmann Corp. | Hussmann Corp. | R3-P-12-2H-4CR-3-RS-R | Display Case | Medium-temperature application | Horizontal Open | Remote Condensing | Hybrid | Automatic | Non-Ozone-Depleting | Non-Ozone-Depleting | 50.4 | 64.56 | 55 | 144 | 51 | 80.21 |  | Federally-Regulated Commercial & Industrial Equipment | 02/09/2012 |  | 11/13/2018
Hussmann Corp. | Hussmann Corp. | RI3E-12 | Display Case | Medium-temperature application | Semivertical Open | Remote Condensing | Non-Hybrid | Automatic | Non-Ozone-Depleting | Non-Ozone-Depleting | 68.57 | 86.88 | 52 | 144 | 72 | 50.81 | 75.29 | Federally-Regulated Commercial & Industrial Equipment | 02/09/2012 |  | 11/13/2018
Hussmann Corp. | Hussmann Corp. | CR3-P-12-SH-4CR-1-NS-R | Display Case | Medium-temperature application | Semivertical Open | Remote Condensing | Hybrid | Automatic | Non-Ozone-Depleting | Non-Ozone-Depleting | 29.28 | 39.24 | 53 | 144 | 51 | 56.9 |  | Federally-Regulated Commercial & Industrial Equipment | 02/09/2012 |  | 11/13/2018
Hussmann Corp. | Hussmann Corp. | M3X-8GE | Display Case | Medium-temperature application | Semivertical Open | Remote Condensing | Non-Hybrid | Automatic | Non-Ozone-Depleting | Non-Ozone-Depleting | 54 | 24.48 | 75 | 96 | 42 | 15.51 | 23.5 | Federally-Regulated Commercial & Industrial Equipment | 02/09/2012 |  | 11/13/2018
Hussmann Corp. | Hussmann Corp. | R3-P-8-SH-7CR-1-NS-R | Display Case | Medium-temperature application | Semivertical Open | Remote Condensing | Hybrid | Automatic | Non-Ozone-Depleting | Non-Ozone-Depleting | 19.52 | 26.16 | 53 | 96 | 51 | 36.43 |  | Federally-Regulated Commercial & Industrial Equipment | 02/09/2012 |  | 11/13/2018
Hussmann Corp. | Hussmann Corp. | CR3-F-5-2H-DS-R | Display Case | Medium-temperature application | Semivertical Open | Remote Condensing | Hybrid | Automatic | Non-Ozone-Depleting | Non-Ozone-Depleting | 21.8 | 25.3 | 56 | 60 | 51 | 17.88 |  | Federally-Regulated Commercial & Industrial Equipment | 02/09/2012 |  | 11/13/2018
Hussmann Corp. | Hussmann Corp. | CR3-P-8-4H-7CR-1-RS-R | Display Case | Medium-temperature application | Vertical Closed Solid | Remote Condensing | Hybrid | Automatic | Non-Ozone-Depleting | Non-Ozone-Depleting | 17.92 | 26 | 57 | 96 | 51 | 25.63 |  | Federally-Regulated Commercial & Industrial Equipment | 02/09/2012 |  | 11/13/2018
Hussmann Corp. | Hussmann Corp. | CR3-P-10-2H-6CR-1-RS-R | Display Case | Medium-temperature application | Horizontal Open | Remote Condensing | Hybrid | Automatic | Non-Ozone-Depleting | Non-Ozone-Depleting | 42 | 53.8 | 55 | 120 | 51 | 68.2 |  | Federally-Regulated Commercial & Industrial Equipment | 02/09/2012 |  | 11/13/2018
Hussmann Corp. | Hussmann Corp. | Q3-MC-12-R | Display Case | Medium-temperature application | Service Over Counter | Remote Condensing | Non-Hybrid | Automatic | Non-Ozone-Depleting | Non-Ozone-Depleting | 49.08 | 47.4 | 52 | 144 | 46 | 12.42 | 24.28 | Federally-Regulated Commercial & Industrial Equipment | 02/09/2012 |  | 11/13/2018
Hussmann Corp. | Hussmann Corp. | RLNI-5 | Display Case | Low-temperature application (f | Vertical Closed Transparent | Remote Condensing | Non-Hybrid | Automatic | Non-Ozone-Depleting | Non-Ozone-Depleting | 244.05 | 134.16 | 83 | 154 | 73 | 69.04 | 77.74 | Federally-Regulated Commercial & Industrial Equipment | 02/09/2012 |  | 11/13/2018
Hussmann Corp. | Hussmann Corp. | CR3-P-12-2H-9CR-1-RS-R | Display Case | Medium-temperature application | Horizontal Open | Remote Condensing | Hybrid | Automatic | Non-Ozone-Depleting | Non-Ozone-Depleting | 50.4 | 64.56 | 55 | 144 | 51 | 82.86 |  | Federally-Regulated Commercial & Industrial Equipment | 02/09/2012 |  | 11/13/2018
Hussmann Corp. | Hussmann Corp. | CR3-P-10-SH-5CR-2-DS-R | Display Case | Medium-temperature application | Semivertical Open | Remote Condensing | Hybrid | Automatic | Non-Ozone-Depleting | Non-Ozone-Depleting | 24.4 | 32.7 | 53 | 120 | 51 | 46.46 |  | Federally-Regulated Commercial & Industrial Equipment | 02/09/2012 |  | 11/13/2018
Hussmann Corp. | Hussmann Corp. | LBN-4 | Ice Cream Cabinet | Freezer |  |  |  | Automatic | Non-Ozone-Depleting | Non-Ozone-Depleting | 12.74 |  | 39 | 49 | 33 | 10.55 | 11.54 | Non Federally-Regulated | 08/18/2008 |  | 11/13/2018
Hussmann Corp. | Hussmann Corp. | Q3-FS-8-R | Display Case | Medium-temperature application | Service Over Counter | Remote Condensing | Non-Hybrid | Automatic | Non-Ozone-Depleting | Non-Ozone-Depleting | 32.72 | 36.72 | 52 | 96 | 46 | 13.02 | 18.84 | Federally-Regulated Commercial & Industrial Equipment | 02/09/2012 |  | 11/13/2018
Hussmann Corp. | Hussmann Corp. | R3-P-12-2H-8CR-1-RS-R | Display Case | Medium-temperature application | Horizontal Open | Remote Condensing | Hybrid | Automatic | Non-Ozone-Depleting | Non-Ozone-Depleting | 50.4 | 64.56 | 55 | 144 | 51 | 80.21 |  | Federally-Regulated Commercial & Industrial Equipment | 02/09/2012 |  | 11/13/2018
Hussmann Corp. | Hussmann Corp. | R3-HV-F-10-2H-DS-R | Display Case | Medium-temperature application | Semivertical Open | Remote Condensing | Hybrid | Automatic | Non-Ozone-Depleting | Non-Ozone-Depleting | 45 | 53.7 | 56 | 120 | 50 | 32.81 |  | Federally-Regulated Commercial & Industrial Equipment | 02/09/2012 |  | 11/13/2018
Hussmann Corp. | Hussmann Corp. | R3-P-10-2H-PT-RS-R | Display Case | Medium-temperature application | Semivertical Open | Remote Condensing | Hybrid | Automatic | Non-Ozone-Depleting | Non-Ozone-Depleting | 37.2 | 40.2 | 55 | 120 | 51 | 16.78 |  | Federally-Regulated Commercial & Industrial Equipment | 02/09/2012 |  | 11/13/2018
Hussmann Corp. | Hussmann Corp. | D5X-12HE | Display Case | Medium-temperature application | Vertical Open | Remote Condensing | Non-Hybrid | Automatic | Non-Ozone-Depleting | Non-Ozone-Depleting | 149.89 | 46.92 | 82 | 144 | 42 | 30.91 | 42.54 | Federally-Regulated Commercial & Industrial Equipment | 02/09/2012 |  | 11/13/2018
Hussmann Corp. | Hussmann Corp. | CR3-P-4-SH-4CR-1-RS-R | Display Case | Medium-temperature application | Horizontal Open | Remote Condensing | Hybrid | Automatic | Non-Ozone-Depleting | Non-Ozone-Depleting | 16.8 | 21.08 | 53 | 48 | 51 | 30.35 |  | Federally-Regulated Commercial & Industrial Equipment | 02/09/2012 |  | 11/13/2018
Hussmann Corp. | Hussmann Corp. | CR3-HV-NB-5-SH-RS-R | Display Case | Medium-temperature application | Vertical Closed Solid | Remote Condensing | Hybrid | Automatic | Non-Ozone-Depleting | Non-Ozone-Depleting | 28.54 | 25.05 | 53 | 60 | 51 | 47.12 |  | Federally-Regulated Commercial & Industrial Equipment | 02/09/2012 |  | 11/13/2018
Hussmann Corp. | Hussmann Corp. | CR3-P-10-4H-7CR-1-NS-R | Display Case | Medium-temperature application | Horizontal Open | Remote Condensing | Hybrid | Automatic | Non-Ozone-Depleting | Non-Ozone-Depleting | 24.4 | 35 | 57 | 120 | 51 | 46.46 |  | Federally-Regulated Commercial & Industrial Equipment | 02/09/2012 |  | 11/13/2018
Hussmann Corp. | Hussmann Corp. | CR3-F-12-2H-DS-R | Display Case | Medium-temperature application | Semivertical Open | Remote Condensing | Hybrid | Automatic | Non-Ozone-Depleting | Non-Ozone-Depleting | 52.32 | 62.04 | 56 | 144 | 51 | 39.78 |  | Federally-Regulated Commercial & Industrial Equipment | 02/09/2012 |  | 11/13/2018
Hussmann Corp. | Hussmann Corp. | CR3-HV-WD-10-DS-R | Display Case | Medium-temperature application | Semivertical Open | Remote Condensing | Hybrid | Automatic | Non-Ozone-Depleting | Non-Ozone-Depleting | 39.8 | 53.7 | 55 | 120 | 55 | 65.85 |  | Federally-Regulated Commercial & Industrial Equipment | 02/09/2012 |  | 11/13/2018
Hussmann Corp. | Hussmann Corp. | CR3-P-12-4H-4CR-1-NS-R | Display Case | Medium-temperature application | Semivertical Open | Remote Condensing | Hybrid | Automatic | Non-Ozone-Depleting | Non-Ozone-Depleting | 29.28 | 42 | 57 | 144 | 51 | 56.9 |  | Federally-Regulated Commercial & Industrial Equipment | 02/09/2012 |  | 11/13/2018
Hussmann Corp. | Hussmann Corp. | CR3-B-5-2H-NS-R | Display Case | Medium-temperature application | Service Over Counter | Remote Condensing | Hybrid | Automatic | Non-Ozone-Depleting | Non-Ozone-Depleting | 19.2 | 23.3 | 59 | 60 | 51 | 33.39 |  | Federally-Regulated Commercial & Industrial Equipment | 02/09/2012 |  | 11/13/2018
Hussmann Corp. | Hussmann Corp. | R3-P-6-4H-3CR-1-RS-R | Display Case | Medium-temperature application | Semivertical Open | Remote Condensing | Hybrid | Automatic | Non-Ozone-Depleting | Non-Ozone-Depleting | 25.2 | 33 | 57 | 72 | 51 | 40.82 |  | Federally-Regulated Commercial & Industrial Equipment | 02/09/2012 |  | 11/13/2018
Hussmann Corp. | Hussmann Corp. | R3-F-8-4H-NS-R | Display Case | Low-temperature application (f | Service Over Counter | Remote Condensing | Hybrid | Automatic | Non-Ozone-Depleting | Non-Ozone-Depleting | 30.72 | 40.48 | 58 | 96 | 51 | 57.93 |  | Federally-Regulated Commercial & Industrial Equipment | 02/09/2012 |  | 11/13/2018
Hussmann Corp. | Hussmann Corp. | CR3-HV-NB-4-SH-RS-R | Display Case | Medium-temperature application | Semivertical Open | Remote Condensing | Hybrid | Automatic | Non-Ozone-Depleting | Non-Ozone-Depleting | 22.83 | 20.04 | 53 | 48 | 51 | 40.18 |  | Federally-Regulated Commercial & Industrial Equipment | 02/09/2012 |  | 11/13/2018
Hussmann Corp. | Hussmann Corp. | R3-HV-WB-10-NS-R | Display Case | Medium-temperature application | Service Over Counter | Remote Condensing | Hybrid | Automatic | Non-Ozone-Depleting | Non-Ozone-Depleting | 39.8 | 53.7 | 55 | 120 | 55 | 71.89 |  | Federally-Regulated Commercial & Industrial Equipment | 02/09/2012 |  | 11/13/2018
Hussmann Corp. | Hussmann Corp. | CR3-P-10-4H-5CR-1-RS-R | Display Case | Medium-temperature application | Vertical Closed Solid | Remote Condensing | Hybrid | Automatic | Non-Ozone-Depleting | Non-Ozone-Depleting | 42 | 55 | 57 | 120 | 51 | 68.2 |  | Federally-Regulated Commercial & Industrial Equipment | 02/09/2012 |  | 11/13/2018
Hussmann Corp. | Hussmann Corp. | R3-P-8-2H-8CR-1-NS-R | Display Case | Medium-temperature application | Horizontal Open | Remote Condensing | Hybrid | Automatic | Non-Ozone-Depleting | Non-Ozone-Depleting | 19.52 | 27.04 | 55 | 96 | 51 | 36.43 |  | Federally-Regulated Commercial & Industrial Equipment | 02/09/2012 |  | 11/13/2018
Hussmann Corp. | Hussmann Corp. | CR3-P-10-4H-3CR-1-DS-R | Display Case | Medium-temperature application | Semivertical Open | Remote Condensing | Hybrid | Automatic | Non-Ozone-Depleting | Non-Ozone-Depleting | 24.4 | 35 | 57 | 120 | 51 | 46.46 |  | Federally-Regulated Commercial & Industrial Equipment | 02/09/2012 |  | 11/13/2018
Hussmann Corp. | Hussmann Corp. | R3-P-10-SH-5CR-1-RS-R | Display Case | Medium-temperature application | Horizontal Open | Remote Condensing | Hybrid | Automatic | Non-Ozone-Depleting | Non-Ozone-Depleting | 42 | 52.7 | 53 | 120 | 51 | 67.08 |  | Federally-Regulated Commercial & Industrial Equipment | 02/09/2012 |  | 11/13/2018
Hussmann Corp. | Hussmann Corp. | R3-P-12-2H-8CR-1-DS-R | Display Case | Medium-temperature application | Semivertical Open | Remote Condensing | Hybrid | Automatic | Non-Ozone-Depleting | Non-Ozone-Depleting | 29.28 | 40.56 | 55 | 144 | 51 | 54.25 |  | Federally-Regulated Commercial & Industrial Equipment | 02/09/2012 |  | 11/13/2018
Hussmann Corp. | Hussmann Corp. | E3-4 | Display Case | Medium-temperature application | Semivertical Open | Remote Condensing | Non-Hybrid | Automatic | Non-Ozone-Depleting | Non-Ozone-Depleting | 19.39 | 13.92 | 56 | 48 | 47 | 9.16 | 14.73 | Federally-Regulated Commercial & Industrial Equipment | 02/09/2012 |  | 11/13/2018
Hussmann Corp. | Hussmann Corp. | R3-F-4-SH-NS-R | Display Case | Medium-temperature application | Semivertical Open | Remote Condensing | Hybrid | Automatic | Non-Ozone-Depleting | Non-Ozone-Depleting | 17.44 | 20.24 | 54 | 48 | 51 | 29.62 |  | Federally-Regulated Commercial & Industrial Equipment | 02/09/2012 |  | 11/13/2018
Hussmann Corp. | Hussmann Corp. | CR3-P-12-2H-4CR-1-NS-R | Display Case | Medium-temperature application | Horizontal Open | Remote Condensing | Hybrid | Automatic | Non-Ozone-Depleting | Non-Ozone-Depleting | 29.28 | 40.56 | 55 | 144 | 51 | 56.9 |  | Federally-Regulated Commercial & Industrial Equipment | 02/09/2012 |  | 11/13/2018
Hussmann Corp. | Hussmann Corp. | R3-P-8-2H-5CR-1-NS-R | Display Case | Medium-temperature application | Semivertical Open | Remote Condensing | Hybrid | Automatic | Non-Ozone-Depleting | Non-Ozone-Depleting | 19.52 | 27.04 | 55 | 96 | 51 | 36.43 |  | Federally-Regulated Commercial & Industrial Equipment | 02/09/2012 |  | 11/13/2018
Hussmann Corp. | Hussmann Corp. | CR3-P-8-SH-PT-DS-R | Display Case | Medium-temperature application | Semivertical Open | Remote Condensing | Non-Hybrid | Automatic | Non-Ozone-Depleting | Non-Ozone-Depleting | 15.68 | 16.16 | 53 | 96 | 51 | 15.29 | 16.59 | Federally-Regulated Commercial & Industrial Equipment | 02/09/2012 |  | 11/13/2018
Hussmann Corp. | Hussmann Corp. | CR3-HV-NB-10-SH-RS-R | Display Case | Medium-temperature application | Semivertical Open | Remote Condensing | Hybrid | Automatic | Non-Ozone-Depleting | Non-Ozone-Depleting | 57.08 | 50.1 | 53 | 120 | 51 | 87.43 |  | Federally-Regulated Commercial & Industrial Equipment | 02/09/2012 |  | 11/13/2018
Hussmann Corp. | Hussmann Corp. | R3-P-10-4H-7CR-1-RS-R | Display Case | Medium-temperature application | Horizontal Open | Remote Condensing | Hybrid | Automatic | Non-Ozone-Depleting | Non-Ozone-Depleting | 42 | 55 | 57 | 120 | 51 | 67.08 |  | Federally-Regulated Commercial & Industrial Equipment | 02/09/2012 |  | 11/13/2018
Hussmann Corp. | Hussmann Corp. | C3X-12LGE | Display Case | Medium-temperature application | Semivertical Open | Remote Condensing | Non-Hybrid | Automatic | Non-Ozone-Depleting | Non-Ozone-Depleting | 63.37 | 48.24 | 66 | 144 | 42 | 30.22 | 43.22 | Federally-Regulated Commercial & Industrial Equipment | 02/09/2012 |  | 11/13/2018
Hussmann Corp. | Hussmann Corp. | R3-P-4-2H-4CR-1-DS-R | Display Case | Medium-temperature application | Semivertical Open | Remote Condensing | Hybrid | Automatic | Non-Ozone-Depleting | Non-Ozone-Depleting | 9.76 | 13.52 | 55 | 48 | 51 | 18.62 |  | Federally-Regulated Commercial & Industrial Equipment | 02/09/2012 |  | 11/13/2018
Hussmann Corp. | Hussmann Corp. | R3-M-8-2H-DS-R | Display Case | Low-temperature application (f | Service Over Counter | Remote Condensing | Hybrid | Automatic | Non-Ozone-Depleting | Non-Ozone-Depleting | 30.72 | 40.48 | 56 | 96 | 51 | 17.22 |  | Federally-Regulated Commercial & Industrial Equipment | 02/09/2012 |  | 11/13/2018
Hussmann Corp. | Hussmann Corp. | CR3-B-10-SH-DS-R | Display Case | Medium-temperature application | Semivertical Open | Remote Condensing | Hybrid | Automatic | Non-Ozone-Depleting | Non-Ozone-Depleting | 38.4 | 46.6 | 57 | 120 | 51 | 16.78 |  | Federally-Regulated Commercial & Industrial Equipment | 02/09/2012 |  | 11/13/2018
Hussmann Corp. | Hussmann Corp. | R3-HV-ND-12-2H-RS-R | Display Case | Medium-temperature application | Semivertical Open | Remote Condensing | Hybrid | Automatic | Non-Ozone-Depleting | Non-Ozone-Depleting | 68.5 | 62.04 | 55 | 144 | 51 | 111.89 |  | Federally-Regulated Commercial & Industrial Equipment | 02/09/2012 |  | 11/13/2018
Hussmann Corp. | Hussmann Corp. | CR3-P-6-4H-PT-RS-R | Display Case | Medium-temperature application | Vertical Closed Solid | Remote Condensing | Hybrid | Automatic | Non-Ozone-Depleting | Non-Ozone-Depleting | 22.32 | 25.5 | 57 | 72 | 51 | 36.78 |  | Federally-Regulated Commercial & Industrial Equipment | 02/09/2012 |  | 11/13/2018
Hussmann Corp. | Hussmann Corp. | R3-P-4-SH-3CR-1-DS-R | Display Case | Medium-temperature application | Horizontal Open | Remote Condensing | Hybrid | Automatic | Non-Ozone-Depleting | Non-Ozone-Depleting | 9.76 | 13.08 | 53 | 48 | 51 | 9.27 |  | Federally-Regulated Commercial & Industrial Equipment | 02/09/2012 |  | 11/13/2018
Hussmann Corp. | Hussmann Corp. | R3-P-10-2H-6CR-1-NS-R | Display Case | Medium-temperature application | Semivertical Open | Remote Condensing | Hybrid | Automatic | Non-Ozone-Depleting | Non-Ozone-Depleting | 24.4 | 33.8 | 53 | 120 | 51 | 45.34 |  | Federally-Regulated Commercial & Industrial Equipment | 02/09/2012 |  | 11/13/2018
Hussmann Corp. | Hussmann Corp. | R3-P-8-4H-8CR-1-RS-R | Display Case | Medium-temperature application | Vertical Closed Solid | Remote Condensing | Hybrid | Automatic | Non-Ozone-Depleting | Non-Ozone-Depleting | 33.6 | 44 | 57 | 96 | 51 | 53.95 |  | Federally-Regulated Commercial & Industrial Equipment | 02/09/2012 |  | 11/13/2018
Hussmann Corp. | Hussmann Corp. | R3-P-12-2H-10CR-1-DS-R | Display Case | Medium-temperature application | Semivertical Open | Remote Condensing | Hybrid | Automatic | Non-Ozone-Depleting | Non-Ozone-Depleting | 29.28 | 40.56 | 55 | 144 | 51 | 27.62 |  | Federally-Regulated Commercial & Industrial Equipment | 02/09/2012 |  | 11/13/2018
Hussmann Corp. | Hussmann Corp. | CR3-HV-F-6-SH-RS-R | Display Case | Medium-temperature application | Vertical Closed Solid | Remote Condensing | Hybrid | Automatic | Non-Ozone-Depleting | Non-Ozone-Depleting | 37.37 | 30.06 | 54 | 72 | 50 | 57.95 |  | Federally-Regulated Commercial & Industrial Equipment | 02/09/2012 |  | 11/13/2018
Hussmann Corp. | Hussmann Corp. | R3-P-12-2H-4CR-3-DS-R | Display Case | Medium-temperature application | Horizontal Open | Remote Condensing | Hybrid | Automatic | Non-Ozone-Depleting | Non-Ozone-Depleting | 29.28 | 40.56 | 55 | 144 | 51 | 54.25 |  | Federally-Regulated Commercial & Industrial Equipment | 02/09/2012 |  | 11/13/2018
Hussmann Corp. | Hussmann Corp. | CR3-HV-F-10-2H-RS-R | Display Case | Medium-temperature application | Vertical Closed Solid | Remote Condensing | Hybrid | Automatic | Non-Ozone-Depleting | Non-Ozone-Depleting | 62.28 | 53.7 | 56 | 120 | 50 | 4.31 |  | Federally-Regulated Commercial & Industrial Equipment | 02/09/2012 |  | 11/13/2018
Hussmann Corp. | Hussmann Corp. | CR3-P-6-2H-PT-RS-R | Display Case | Medium-temperature application | Vertical Closed Solid | Remote Condensing | Hybrid | Automatic | Non-Ozone-Depleting | Non-Ozone-Depleting | 22.32 | 24.78 | 55 | 72 | 51 | 36.78 |  | Federally-Regulated Commercial & Industrial Equipment | 02/09/2012 |  | 11/13/2018
Hussmann Corp. | Hussmann Corp. | CR3-P-8-2H-PT-DS-R | Display Case | Medium-temperature application | Semivertical Open | Remote Condensing | Non-Hybrid | Automatic | Non-Ozone-Depleting | Non-Ozone-Depleting | 15.68 | 17.04 | 55 | 96 | 51 | 15.29 | 17.32 | Federally-Regulated Commercial & Industrial Equipment | 02/09/2012 |  | 11/13/2018
Hussmann Corp. | Hussmann Corp. | CR3-P-10-SH-4CR-1-NS-R | Display Case | Medium-temperature application | Semivertical Open | Remote Condensing | Hybrid | Automatic | Non-Ozone-Depleting | Non-Ozone-Depleting | 24.4 | 32.7 | 53 | 120 | 51 | 46.46 |  | Federally-Regulated Commercial & Industrial Equipment | 02/09/2012 |  | 11/13/2018
Hussmann Corp. | Hussmann Corp. | CR3-P-10-2H-7CR-1-DS-R | Display Case | Medium-temperature application | Horizontal Open | Remote Condensing | Hybrid | Automatic | Non-Ozone-Depleting | Non-Ozone-Depleting | 24.4 | 33.8 | 55 | 120 | 51 | 46.46 |  | Federally-Regulated Commercial & Industrial Equipment | 02/09/2012 |  | 11/13/2018
Hussmann Corp. | Hussmann Corp. | R3-HV-WB-10-RS-R | Display Case | Medium-temperature application | Semivertical Open | Remote Condensing | Hybrid | Automatic | Non-Ozone-Depleting | Non-Ozone-Depleting | 57.08 | 53.7 | 55 | 120 | 55 | 93.47 |  | Federally-Regulated Commercial & Industrial Equipment | 02/09/2012 |  | 11/13/2018
Hussmann Corp. | Hussmann Corp. | NIM-6 | Reach-in | Freezer |  |  |  | Automatic | Non-Ozone-Depleting | Non-Ozone-Depleting | 21.27 |  | 42 | 76 | 40 | 15.82 | 20.05 | Non Federally-Regulated | 06/06/2008 |  | 11/13/2018
Hussmann Corp. | Hussmann Corp. | CR3-P-10-SH-7CR-1-DS-R | Display Case | Medium-temperature application | Semivertical Open | Remote Condensing | Hybrid | Automatic | Non-Ozone-Depleting | Non-Ozone-Depleting | 24.4 | 32.7 | 53 | 120 | 51 | 46.46 |  | Federally-Regulated Commercial & Industrial Equipment | 02/09/2012 |  | 11/13/2018
Hussmann Corp. | Hussmann Corp. | R3-HV-WB-6-RS-R | Display Case | Medium-temperature application | Service Over Counter | Remote Condensing | Hybrid | Automatic | Non-Ozone-Depleting | Non-Ozone-Depleting | 34.25 | 32.22 | 55 | 72 | 55 | 57.04 |  | Federally-Regulated Commercial & Industrial Equipment | 02/09/2012 |  | 11/13/2018
Hussmann Corp. | Hussmann Corp. | R3-P-8-SH-3CR-1-RS-R | Display Case | Medium-temperature application | Vertical Closed Solid | Remote Condensing | Hybrid | Automatic | Non-Ozone-Depleting | Non-Ozone-Depleting | 33.6 | 42.16 | 53 | 96 | 51 | 53.95 |  | Federally-Regulated Commercial & Industrial Equipment | 02/09/2012 |  | 11/13/2018
Hussmann Corp. | Hussmann Corp. | Q3-FC-8-R | Display Case | Medium-temperature application | Service Over Counter | Remote Condensing | Non-Hybrid | Automatic | Non-Ozone-Depleting | Non-Ozone-Depleting | 32.72 | 36.72 | 52 | 96 | 46 | 7.66 | 18.84 | Federally-Regulated Commercial & Industrial Equipment | 02/09/2012 |  | 11/13/2018
Hussmann Corp. | Hussmann Corp. | R3-P-8-4H-4CR-2-NS-R | Display Case | Medium-temperature application | Semivertical Open | Remote Condensing | Hybrid | Automatic | Non-Ozone-Depleting | Non-Ozone-Depleting | 19.52 | 27.04 | 57 | 96 | 51 | 36.43 |  | Federally-Regulated Commercial & Industrial Equipment | 02/09/2012 |  | 11/13/2018
Hussmann Corp. | Hussmann Corp. | SI2-16 | Display Case | Medium-temperature application | Semivertical Open | Remote Condensing | Non-Hybrid | Automatic | Non-Ozone-Depleting | Non-Ozone-Depleting | 64.32 | 100 | 56 | 72 | 72 | 53.87 | 86.18 | Federally-Regulated Commercial & Industrial Equipment | 02/09/2012 |  | 11/13/2018
Hussmann Corp. | Hussmann Corp. | Q3-SP-10-PT-NS-R | Display Case | Medium-temperature application | Semivertical Open | Remote Condensing | Non-Hybrid | Automatic | Non-Ozone-Depleting | Non-Ozone-Depleting | 34.1 | 27.3 | 60 | 120 | 44 | 17.78 | 25.84 | Federally-Regulated Commercial & Industrial Equipment | 02/09/2012 |  | 11/13/2018
Hussmann Corp. | Hussmann Corp. | R3-P-4-2H-4CR-1-RS-R | Display Case | Medium-temperature application | Horizontal Open | Remote Condensing | Hybrid | Automatic | Non-Ozone-Depleting | Non-Ozone-Depleting | 16.8 | 21.52 | 55 | 48 | 51 | 27.68 |  | Federally-Regulated Commercial & Industrial Equipment | 02/09/2012 |  | 11/13/2018
Hussmann Corp. | Hussmann Corp. | CR3-P-10-SH-7CR-1-RS-R | Display Case | Medium-temperature application | Horizontal Open | Remote Condensing | Hybrid | Automatic | Non-Ozone-Depleting | Non-Ozone-Depleting | 42 | 52.7 | 53 | 120 | 51 | 68.2 |  | Federally-Regulated Commercial & Industrial Equipment | 02/09/2012 |  | 11/13/2018
Hussmann Corp. | Hussmann Corp. | R3-P-10-2H-5CR-2-DS-R | Display Case | Medium-temperature application | Horizontal Open | Remote Condensing | Hybrid | Automatic | Non-Ozone-Depleting | Non-Ozone-Depleting | 24.4 | 33.8 | 55 | 120 | 51 | 45.34 |  | Federally-Regulated Commercial & Industrial Equipment | 02/09/2012 |  | 11/13/2018
Hussmann Corp. | Hussmann Corp. | Q3-SS-90O-R | Display Case | Medium-temperature application | Horizontal Open | Remote Condensing | Non-Hybrid | Automatic | Non-Ozone-Depleting | Non-Ozone-Depleting | 12.23 | 18.37 | 51 | 71 | 47 | 7.95 | 9.31 | Federally-Regulated Commercial & Industrial Equipment | 02/09/2012 |  | 11/13/2018
Hussmann Corp. | Hussmann Corp. | R3-P-6-4H-3CR-2-DS-R | Display Case | Medium-temperature application | Horizontal Open | Remote Condensing | Hybrid | Automatic | Non-Ozone-Depleting | Non-Ozone-Depleting | 14.64 | 21 | 57 | 72 | 51 | 27.53 |  | Federally-Regulated Commercial & Industrial Equipment | 02/09/2012 |  | 11/13/2018
Hussmann Corp. | Hussmann Corp. | CR3-P-6-4H-3CR-1-RS-R | Display Case | Medium-temperature application | Vertical Closed Solid | Remote Condensing | Hybrid | Automatic | Non-Ozone-Depleting | Non-Ozone-Depleting | 25.2 | 33 | 57 | 72 | 51 | 11.73 |  | Federally-Regulated Commercial & Industrial Equipment | 02/09/2012 |  | 11/13/2018
Hussmann Corp. | Hussmann Corp. | CR3-P-10-4H-7CR-1-NS-R | Display Case | Medium-temperature application | Semivertical Open | Remote Condensing | Hybrid | Automatic | Non-Ozone-Depleting | Non-Ozone-Depleting | 24.4 | 35 | 57 | 120 | 51 | 46.46 |  | Federally-Regulated Commercial & Industrial Equipment | 02/09/2012 |  | 11/13/2018
Hussmann Corp. | Hussmann Corp. | R3-HV-M-6-SH-RS-R | Display Case | Medium-temperature application | Service Over Counter | Remote Condensing | Hybrid | Automatic | Non-Ozone-Depleting | Non-Ozone-Depleting | 37.37 | 30.06 | 54 | 72 | 50 | 60.54 |  | Federally-Regulated Commercial & Industrial Equipment | 02/09/2012 |  | 11/13/2018
Hussmann Corp. | Hussmann Corp. | R3-P-10-4H-10CR-1-RS-R | Display Case | Medium-temperature application | Vertical Closed Solid | Remote Condensing | Hybrid | Automatic | Non-Ozone-Depleting | Non-Ozone-Depleting | 42 | 55 | 57 | 120 | 51 | 67.08 |  | Federally-Regulated Commercial & Industrial Equipment | 02/09/2012 |  | 11/13/2018
Hussmann Corp. | Hussmann Corp. | R3-P-10-4H-7CR-1-NS-R | Display Case | Medium-temperature application | Horizontal Open | Remote Condensing | Hybrid | Automatic | Non-Ozone-Depleting | Non-Ozone-Depleting | 24.4 | 35 | 57 | 120 | 51 | 45.34 |  | Federally-Regulated Commercial & Industrial Equipment | 02/09/2012 |  | 11/13/2018
Hussmann Corp. | Hussmann Corp. | M1X-8E | Display Case | Medium-temperature application | Semivertical Open | Remote Condensing | Non-Hybrid | Automatic | Non-Ozone-Depleting | Non-Ozone-Depleting | 11.26 | 20.8 | 44 | 96 | 42 | 9.68 | 20.44 | Federally-Regulated Commercial & Industrial Equipment | 02/09/2012 |  | 11/13/2018
Hussmann Corp. | Hussmann Corp. | E3-8 | Display Case | Medium-temperature application | Semivertical Open | Remote Condensing | Non-Hybrid | Automatic | Non-Ozone-Depleting | Non-Ozone-Depleting | 38.79 | 27.84 | 56 | 96 | 47 | 22.36 | 26.29 | Federally-Regulated Commercial & Industrial Equipment | 02/09/2012 |  | 11/13/2018
Hussmann Corp. | Hussmann Corp. | R3-P-10-4H-8CR-1-NS-R | Display Case | Medium-temperature application | Horizontal Open | Remote Condensing | Hybrid | Automatic | Non-Ozone-Depleting | Non-Ozone-Depleting | 24.4 | 35 | 57 | 120 | 51 | 45.34 |  | Federally-Regulated Commercial & Industrial Equipment | 02/09/2012 |  | 11/13/2018
Hussmann Corp. | Hussmann Corp. | R3-HV-ND-10-2H-RS-R | Display Case | Medium-temperature application | Service Over Counter | Remote Condensing | Hybrid | Automatic | Non-Ozone-Depleting | Non-Ozone-Depleting | 62.28 | 53.7 | 55 | 120 | 51 | 98.69 |  | Federally-Regulated Commercial & Industrial Equipment | 02/09/2012 |  | 11/13/2018
Hussmann Corp. | Hussmann Corp. | HSD/SC-132P | Ice Cream Cabinet | Freezer |  |  |  | Manual | Non-Ozone-Depleting | Non-Ozone-Depleting | 5.07 |  | 37 | 32 | 22 | 1.31 | 4.79 | Non Federally-Regulated | 08/18/2008 |  | 11/13/2018
Hussmann Corp. | Hussmann Corp. | C2X-6LEP | Display Case | Medium-temperature application | Semivertical Open | Remote Condensing | Non-Hybrid | Automatic | Non-Ozone-Depleting | Non-Ozone-Depleting | 18.67 | 17.22 | 48 | 72 | 42 | 8.49 | 17.47 | Federally-Regulated Commercial & Industrial Equipment | 02/09/2012 |  | 11/13/2018
Hussmann Corp. | Hussmann Corp. | R3-HV-F-4-2H-RS-R | Display Case | Medium-temperature application | Vertical Closed Solid | Remote Condensing | Hybrid | Automatic | Non-Ozone-Depleting | Non-Ozone-Depleting | 24.91 | 21.48 | 56 | 48 | 50 | 38.94 |  | Federally-Regulated Commercial & Industrial Equipment | 02/09/2012 |  | 11/13/2018
Hussmann Corp. | Hussmann Corp. | CR3-P-12-2H-7CR-1-NS-R | Display Case | Medium-temperature application | Horizontal Open | Remote Condensing | Hybrid | Automatic | Non-Ozone-Depleting | Non-Ozone-Depleting | 29.28 | 40.56 | 55 | 144 | 51 | 56.9 |  | Federally-Regulated Commercial & Industrial Equipment | 02/09/2012 |  | 11/13/2018
Hussmann Corp. | Hussmann Corp. | CR3-HV-F-5-SH-RS-R | Display Case | Medium-temperature application | Vertical Closed Solid | Remote Condensing | Hybrid | Automatic | Non-Ozone-Depleting | Non-Ozone-Depleting | 31.14 | 25.05 | 54 | 60 | 50 | 48.6 |  | Federally-Regulated Commercial & Industrial Equipment | 02/09/2012 |  | 11/13/2018
Hussmann Corp. | Hussmann Corp. | CR3-P-8-SH-7CR-1-DS-R | Display Case | Medium-temperature application | Semivertical Open | Remote Condensing | Hybrid | Automatic | Non-Ozone-Depleting | Non-Ozone-Depleting | 19.52 | 26.16 | 53 | 96 | 51 | 15.29 |  | Federally-Regulated Commercial & Industrial Equipment | 02/09/2012 |  | 11/13/2018
Hussmann Corp. | Hussmann Corp. | R3-P-8-2H-3CR-1-NS-R | Display Case | Medium-temperature application | Horizontal Open | Remote Condensing | Hybrid | Automatic | Non-Ozone-Depleting | Non-Ozone-Depleting | 19.52 | 27.04 | 55 | 96 | 51 | 36.43 |  | Federally-Regulated Commercial & Industrial Equipment | 02/09/2012 |  | 11/13/2018
Hussmann Corp. | Hussmann Corp. | CR3-P-10-SH-8CR-1-NS-R | Display Case | Medium-temperature application | Horizontal Open | Remote Condensing | Hybrid | Automatic | Non-Ozone-Depleting | Non-Ozone-Depleting | 24.4 | 32.7 | 53 | 120 | 51 | 46.46 |  | Federally-Regulated Commercial & Industrial Equipment | 02/09/2012 |  | 11/13/2018
Hussmann Corp. | Hussmann Corp. | CR3-P-8-4H-5CR-1-DS-R | Display Case | Medium-temperature application | Semivertical Open | Remote Condensing | Hybrid | Automatic | Non-Ozone-Depleting | Non-Ozone-Depleting | 19.52 | 28 | 57 | 96 | 51 | 36.43 |  | Federally-Regulated Commercial & Industrial Equipment | 02/09/2012 |  | 11/13/2018
Hussmann Corp. | Hussmann Corp. | R3-P-10-4H-3CR-1-RS-R | Display Case | Medium-temperature application | Horizontal Open | Remote Condensing | Hybrid | Automatic | Non-Ozone-Depleting | Non-Ozone-Depleting | 42 | 55 | 57 | 120 | 51 | 67.08 |  | Federally-Regulated Commercial & Industrial Equipment | 02/09/2012 |  | 11/13/2018
Hussmann Corp. | Hussmann Corp. | CR3-P-6-2H-PT-RS-R | Display Case | Medium-temperature application | Semivertical Open | Remote Condensing | Hybrid | Automatic | Non-Ozone-Depleting | Non-Ozone-Depleting | 22.32 | 24.78 | 55 | 72 | 51 | 36.78 |  | Federally-Regulated Commercial & Industrial Equipment | 02/09/2012 |  | 11/13/2018
Hussmann Corp. | Hussmann Corp. | R3-P-8-SH-7CR-1-DS-R | Display Case | Medium-temperature application | Horizontal Open | Remote Condensing | Hybrid | Automatic | Non-Ozone-Depleting | Non-Ozone-Depleting | 19.52 | 26.16 | 53 | 96 | 51 | 36.43 |  | Federally-Regulated Commercial & Industrial Equipment | 02/09/2012 |  | 11/13/2018
Hussmann Corp. | Hussmann Corp. | R3-D-10-4H-NS-R | Display Case | Medium-temperature application | Semivertical Open | Remote Condensing | Hybrid | Automatic | Non-Ozone-Depleting | Non-Ozone-Depleting | 38.4 | 48.9 | 57 | 120 | 51 | 69.05 |  | Federally-Regulated Commercial & Industrial Equipment | 02/09/2012 |  | 11/13/2018
Hussmann Corp. | Hussmann Corp. | R3-F-8-4H-RS-R | Display Case | Low-temperature application (f | Service Over Counter | Remote Condensing | Hybrid | Automatic | Non-Ozone-Depleting | Non-Ozone-Depleting | 44.8 | 56.48 | 58 | 96 | 51 | 75.45 |  | Federally-Regulated Commercial & Industrial Equipment | 02/09/2012 |  | 11/13/2018
Hussmann Corp. | Hussmann Corp. | R3-F-8-2H-DS-R | Display Case | Low-temperature application (f | Service Over Counter | Remote Condensing | Hybrid | Automatic | Non-Ozone-Depleting | Non-Ozone-Depleting | 30.72 | 40.48 | 56 | 96 | 51 | 32.51 |  | Federally-Regulated Commercial & Industrial Equipment | 02/09/2012 |  | 11/13/2018
Hussmann Corp. | Hussmann Corp. | CR3-P-6-SH-6CR-1-NS-R | Display Case | Medium-temperature application | Semivertical Open | Remote Condensing | Hybrid | Automatic | Non-Ozone-Depleting | Non-Ozone-Depleting | 14.64 | 19.62 | 53 | 72 | 51 | 27.53 |  | Federally-Regulated Commercial & Industrial Equipment | 02/09/2012 |  | 11/13/2018
Hussmann Corp. | Hussmann Corp. | CR3-B-10-SH-DS-R | Display Case | Medium-temperature application | Service Over Counter | Remote Condensing | Hybrid | Automatic | Non-Ozone-Depleting | Non-Ozone-Depleting | 38.4 | 46.6 | 57 | 120 | 51 | 16.78 |  | Federally-Regulated Commercial & Industrial Equipment | 02/09/2012 |  | 11/13/2018
Hussmann Corp. | Hussmann Corp. | R3-F-5-SH-RS-R | Display Case | Medium-temperature application | Semivertical Open | Remote Condensing | Hybrid | Automatic | Non-Ozone-Depleting | Non-Ozone-Depleting | 30.6 | 35.3 | 54 | 60 | 51 | 47.85 |  | Federally-Regulated Commercial & Industrial Equipment | 02/09/2012 |  | 11/13/2018
Hussmann Corp. | Hussmann Corp. | CR3-HV-NB-5-2H-RS-R | Display Case | Medium-temperature application | Vertical Closed Solid | Remote Condensing | Hybrid | Automatic | Non-Ozone-Depleting | Non-Ozone-Depleting | 28.54 | 25.85 | 55 | 60 | 51 | 47.12 |  | Federally-Regulated Commercial & Industrial Equipment | 02/09/2012 |  | 11/13/2018
Hussmann Corp. | Hussmann Corp. | CR3-P-5-4H-4CR-1-RS-R | Display Case | Medium-temperature application | Semivertical Open | Remote Condensing | Hybrid | Automatic | Non-Ozone-Depleting | Non-Ozone-Depleting | 21 | 27.5 | 57 | 60 | 51 | 35.37 |  | Federally-Regulated Commercial & Industrial Equipment | 02/09/2012 |  | 11/13/2018
Hussmann Corp. | Hussmann Corp. | Q3-SP-6-3CR-1-DS-R | Display Case | Medium-temperature application | Semivertical Open | Remote Condensing | Hybrid | Automatic | Non-Ozone-Depleting | Non-Ozone-Depleting | 23.34 | 22.44 | 60 | 72 | 60 | 13.22 |  | Federally-Regulated Commercial & Industrial Equipment | 02/09/2012 |  | 11/13/2018
Hussmann Corp. | Hussmann Corp. | R3-P-5-2H-4CR-1-RS-R | Display Case | Medium-temperature application | Horizontal Open | Remote Condensing | Hybrid | Automatic | Non-Ozone-Depleting | Non-Ozone-Depleting | 21 | 26.9 | 55 | 60 | 51 | 34.25 |  | Federally-Regulated Commercial & Industrial Equipment | 02/09/2012 |  | 11/13/2018
Hussmann Corp. | Hussmann Corp. | C2X-12XGEP | Display Case | Medium-temperature application | Semivertical Open | Remote Condensing | Non-Hybrid | Automatic | Non-Ozone-Depleting | Non-Ozone-Depleting | 51.66 | 37.2 | 48 | 144 | 42 | 17.72 | 34.06 | Federally-Regulated Commercial & Industrial Equipment | 02/09/2012 |  | 11/13/2018
Hussmann Corp. | Hussmann Corp. | RGDC-24-72-3-9-R | Display Case | Medium-temperature application | Vertical Open | Remote Condensing | Non-Hybrid | Automatic | Non-Ozone-Depleting | Non-Ozone-Depleting | 19.83 | 15.71 | 72 | 48 | 24 | 14.83 | 16.95 | Federally-Regulated Commercial & Industrial Equipment | 02/09/2012 |  | 11/13/2018
Hussmann Corp. | Hussmann Corp. | R3-P-10-SH-10CR-1-NS-R | Display Case | Medium-temperature application | Semivertical Open | Remote Condensing | Hybrid | Automatic | Non-Ozone-Depleting | Non-Ozone-Depleting | 24.4 | 32.7 | 53 | 120 | 51 | 45.34 |  | Federally-Regulated Commercial & Industrial Equipment | 02/09/2012 |  | 11/13/2018
Hussmann Corp. | Hussmann Corp. | Q3-DC-45I-R | Display Case | Medium-temperature application | Service Over Counter | Remote Condensing | Non-Hybrid | Automatic | Non-Ozone-Depleting | Non-Ozone-Depleting | 16.65 | 18.69 | 52 | 57 | 48 | 3.95 | 9.64 | Federally-Regulated Commercial & Industrial Equipment | 02/09/2012 |  | 11/13/2018
Hussmann Corp. | Hussmann Corp. | CR3-HV-M-12-2H-DS-R | Display Case | Medium-temperature application | Service Over Counter | Remote Condensing | Hybrid | Automatic | Non-Ozone-Depleting | Non-Ozone-Depleting | 47.76 | 62.04 | 56 | 144 | 50 | 40.71 |  | Federally-Regulated Commercial & Industrial Equipment | 02/09/2012 |  | 11/13/2018
Hussmann Corp. | Hussmann Corp. | R3-B-10-SH-DS-R | Display Case | Medium-temperature application | Service Over Counter | Remote Condensing | Hybrid | Automatic | Non-Ozone-Depleting | Non-Ozone-Depleting | 38.4 | 46.6 | 53 | 120 | 51 | 16.78 |  | Federally-Regulated Commercial & Industrial Equipment | 02/09/2012 |  | 11/13/2018
Hussmann Corp. | Hussmann Corp. | ESBDHV-12 | Display Case | Medium-temperature application | Service Over Counter | Remote Condensing | Non-Hybrid | Automatic | Non-Ozone-Depleting | Non-Ozone-Depleting | 51.25 | 57.72 | 53 | 48 | 46 | 17.05 | 29.55 | Federally-Regulated Commercial & Industrial Equipment | 02/09/2012 |  | 11/13/2018
Hussmann Corp. | Hussmann Corp. | CR3-P-6-SH-6CR-1-NS-R | Display Case | Medium-temperature application | Horizontal Open | Remote Condensing | Hybrid | Automatic | Non-Ozone-Depleting | Non-Ozone-Depleting | 14.64 | 19.62 | 53 | 72 | 51 | 27.53 |  | Federally-Regulated Commercial & Industrial Equipment | 02/09/2012 |  | 11/13/2018
Hussmann Corp. | Hussmann Corp. | IM-05-C6-R | Display Case | Medium-temperature application | Semivertical Open | Remote Condensing | Non-Hybrid | Automatic | Non-Ozone-Depleting | Non-Ozone-Depleting | 48.48 | 20.22 | 58 | 72 | 38 | 19.14 | 19.96 | Federally-Regulated Commercial & Industrial Equipment | 02/09/2012 |  | 11/13/2018
Hussmann Corp. | Hussmann Corp. | CR3-F-10-4H-NS-R | Display Case | Medium-temperature application | Service Over Counter | Remote Condensing | Hybrid | Automatic | Non-Ozone-Depleting | Non-Ozone-Depleting | 43.6 | 52.9 | 58 | 120 | 51 | 68.83 |  | Federally-Regulated Commercial & Industrial Equipment | 02/09/2012 |  | 11/13/2018
Hussmann Corp. | Hussmann Corp. | R3-HV-F-12-SH-NS-R | Display Case | Medium-temperature application | Service Over Counter | Remote Condensing | Hybrid | Automatic | Non-Ozone-Depleting | Non-Ozone-Depleting | 54 | 62.52 | 54 | 144 | 50 | 89.41 |  | Federally-Regulated Commercial & Industrial Equipment | 02/09/2012 |  | 11/13/2018
Hussmann Corp. | Hussmann Corp. | R3-B-10-2H-NS-R | Display Case | Medium-temperature application | Semivertical Open | Remote Condensing | Hybrid | Automatic | Non-Ozone-Depleting | Non-Ozone-Depleting | 38.4 | 47.7 | 55 | 120 | 51 | 69.05 |  | Federally-Regulated Commercial & Industrial Equipment | 02/09/2012 |  | 11/13/2018
Hussmann Corp. | Hussmann Corp. | ABG-36-57-4-R | Display Case | Medium-temperature application | Horizontal Open | Remote Condensing | Non-Hybrid | Automatic | Non-Ozone-Depleting | Non-Ozone-Depleting |  | 12.76 | 115 | 48 | 36 | 5.21 | 7.35 | Federally-Regulated Commercial & Industrial Equipment | 02/09/2012 |  | 11/13/2018
Hussmann Corp. | Hussmann Corp. | NAVC-8 | Reach-in | Refrigerator |  |  |  | Automatic | Non-Ozone-Depleting | Non-Ozone-Depleting | 41.04 |  | 45 | 99 | 36 | 7.76 | 8.26 | Non Federally-Regulated | 08/26/2008 |  | 11/13/2018
Hussmann Corp. | Hussmann Corp. | E3-6 | Display Case | Medium-temperature application | Semivertical Open | Remote Condensing | Non-Hybrid | Automatic | Non-Ozone-Depleting | Non-Ozone-Depleting | 29.09 | 20.88 | 56 | 72 | 47 | 13.89 | 20.51 | Federally-Regulated Commercial & Industrial Equipment | 02/09/2012 |  | 11/13/2018
Hussmann Corp. | Hussmann Corp. | E2S-8 | Display Case | Medium-temperature application | Semivertical Open | Remote Condensing | Non-Hybrid | Automatic | Non-Ozone-Depleting | Non-Ozone-Depleting | 18.71 | 22.88 | 42 | 96 | 47 | 13.99 | 22.17 | Federally-Regulated Commercial & Industrial Equipment | 02/09/2012 |  | 11/13/2018
Hussmann Corp. | Hussmann Corp. | R3-P-12-4H-5CR-1-DS-R | Display Case | Medium-temperature application | Semivertical Open | Remote Condensing | Hybrid | Automatic | Non-Ozone-Depleting | Non-Ozone-Depleting | 29.28 | 42 | 57 | 144 | 51 | 54.25 |  | Federally-Regulated Commercial & Industrial Equipment | 02/09/2012 |  | 11/13/2018
Hussmann Corp. | Hussmann Corp. | CR3-H-4-2H-NS-R | Display Case | Medium-temperature application | Semivertical Open | Remote Condensing | Non-Hybrid | Automatic | Non-Ozone-Depleting | Non-Ozone-Depleting | 7.84 | 8.52 | 55 | 48 | 51 | 9.25 | 10.25 | Federally-Regulated Commercial & Industrial Equipment | 02/09/2012 |  | 11/13/2018
Hussmann Corp. | Hussmann Corp. | R3-HV-M-12-SH-RS-R | Display Case | Medium-temperature application | Semivertical Open | Remote Condensing | Hybrid | Automatic | Non-Ozone-Depleting | Non-Ozone-Depleting | 74.74 | 62.52 | 54 | 144 | 50 | 118.28 |  | Federally-Regulated Commercial & Industrial Equipment | 02/09/2012 |  | 11/13/2018
Hussmann Corp. | Hussmann Corp. | CR3-P-12-4H-11CR-1-RS-R | Display Case | Medium-temperature application | Vertical Closed Solid | Remote Condensing | Hybrid | Automatic | Non-Ozone-Depleting | Non-Ozone-Depleting | 50.4 | 66 | 57 | 144 | 51 | 82.86 |  | Federally-Regulated Commercial & Industrial Equipment | 02/09/2012 |  | 11/13/2018
Hussmann Corp. | Hussmann Corp. | CR3-HV-ND-5-SH-RS-R | Display Case | Medium-temperature application | Service Over Counter | Remote Condensing | Hybrid | Automatic | Non-Ozone-Depleting | Non-Ozone-Depleting | 28.54 | 25.05 | 53 | 60 | 51 | 47.12 |  | Federally-Regulated Commercial & Industrial Equipment | 02/09/2012 |  | 11/13/2018
Hussmann Corp. | Hussmann Corp. | 8HD* | Ice Cream Cabinet | Freezer |  |  |  | Manual | Non-Ozone-Depleting | Non-Ozone-Depleting | 17.01 |  | 33 | 54 | 31 | 6.23 | 7.45 | Non Federally-Regulated | 08/18/2008 |  | 11/13/2018
Hussmann Corp. | Hussmann Corp. | CR3-P-8-2H-4CR-1-DS-R | Display Case | Medium-temperature application | Semivertical Open | Remote Condensing | Hybrid | Automatic | Non-Ozone-Depleting | Non-Ozone-Depleting | 19.52 | 27.04 | 55 | 96 | 51 | 36.43 |  | Federally-Regulated Commercial & Industrial Equipment | 02/09/2012 |  | 11/13/2018
Hussmann Corp. | Hussmann Corp. | R3-P-6-SH-6CR-1-RS-R | Display Case | Medium-temperature application | Semivertical Open | Remote Condensing | Hybrid | Automatic | Non-Ozone-Depleting | Non-Ozone-Depleting | 25.2 | 33 | 53 | 72 | 51 | 40.82 |  | Federally-Regulated Commercial & Industrial Equipment | 02/09/2012 |  | 11/13/2018
Hussmann Corp. | Hussmann Corp. | CR3-P-8-2H-8CR-1-DS-R | Display Case | Medium-temperature application | Horizontal Open | Remote Condensing | Hybrid | Automatic | Non-Ozone-Depleting | Non-Ozone-Depleting | 19.52 | 27.04 | 55 | 96 | 51 | 36.43 |  | Federally-Regulated Commercial & Industrial Equipment | 02/09/2012 |  | 11/13/2018
Hussmann Corp. | Hussmann Corp. | R3-P-12-SH-9CR-1-RS-R | Display Case | Medium-temperature application | Vertical Closed Solid | Remote Condensing | Hybrid | Automatic | Non-Ozone-Depleting | Non-Ozone-Depleting | 50.4 | 63.24 | 53 | 144 | 51 | 80.21 |  | Federally-Regulated Commercial & Industrial Equipment | 02/09/2012 |  | 11/13/2018
Hussmann Corp. | Hussmann Corp. | R3-P-10-SH-8CR-1-RS-R | Display Case | Medium-temperature application | Vertical Closed Solid | Remote Condensing | Hybrid | Automatic | Non-Ozone-Depleting | Non-Ozone-Depleting | 42 | 52.7 | 53 | 120 | 51 | 67.08 |  | Federally-Regulated Commercial & Industrial Equipment | 02/09/2012 |  | 11/13/2018
Hussmann Corp. | Hussmann Corp. | Q3-SP-4-PT-RS-R | Display Case | Medium-temperature application | Semivertical Open | Remote Condensing | Hybrid | Automatic | Non-Ozone-Depleting | Non-Ozone-Depleting | 23.48 | 10.92 | 60 | 48 | 60 | 32.55 |  | Federally-Regulated Commercial & Industrial Equipment | 02/09/2012 |  | 11/13/2018
Hussmann Corp. | Hussmann Corp. | R3-P-8-SH-4CR-2-RS-R | Display Case | Medium-temperature application | Semivertical Open | Remote Condensing | Hybrid | Automatic | Non-Ozone-Depleting | Non-Ozone-Depleting | 33.6 | 42.16 | 53 | 96 | 51 | 53.95 |  | Federally-Regulated Commercial & Industrial Equipment | 02/09/2012 |  | 11/13/2018
Hussmann Corp. | Hussmann Corp. | R3-P-8-SH-8CR-1-NS-R | Display Case | Medium-temperature application | Semivertical Open | Remote Condensing | Hybrid | Automatic | Non-Ozone-Depleting | Non-Ozone-Depleting | 19.52 | 26.16 | 53 | 96 | 51 | 36.43 |  | Federally-Regulated Commercial & Industrial Equipment | 02/09/2012 |  | 11/13/2018
Hussmann Corp. | Hussmann Corp. | R3-HV-NB-4-SH-RS-R | Display Case | Medium-temperature application | Vertical Closed Solid | Remote Condensing | Hybrid | Automatic | Non-Ozone-Depleting | Non-Ozone-Depleting | 22.83 | 20.04 | 53 | 48 | 51 | 37.44 |  | Federally-Regulated Commercial & Industrial Equipment | 02/09/2012 |  | 11/13/2018
Hussmann Corp. | Hussmann Corp. | Q3-SP-10-5CR-1-DS-R | Display Case | Medium-temperature application | Semivertical Open | Remote Condensing | Hybrid | Automatic | Non-Ozone-Depleting | Non-Ozone-Depleting | 38.9 | 37.4 | 60 | 120 | 60 | 19.46 |  | Federally-Regulated Commercial & Industrial Equipment | 02/09/2012 |  | 11/13/2018
Hussmann Corp. | Hussmann Corp. | C2NX-12E | Display Case | Medium-temperature application | Semivertical Open | Remote Condensing | Non-Hybrid | Automatic | Non-Ozone-Depleting | Non-Ozone-Depleting | 36.72 | 26.88 | 48 | 144 | 37 | 24.04 | 25.49 | Federally-Regulated Commercial & Industrial Equipment | 02/09/2012 |  | 11/13/2018
Hussmann Corp. | Hussmann Corp. | CR3-HV-F-4-2H-RS-R | Display Case | Medium-temperature application | Semivertical Open | Remote Condensing | Hybrid | Automatic | Non-Ozone-Depleting | Non-Ozone-Depleting | 24.91 | 21.48 | 56 | 48 | 50 | 1.85 |  | Federally-Regulated Commercial & Industrial Equipment | 02/09/2012 |  | 11/13/2018
Hussmann Corp. | Hussmann Corp. | R3-P-8-2H-4CR-2-RS-R | Display Case | Medium-temperature application | Vertical Closed Solid | Remote Condensing | Hybrid | Automatic | Non-Ozone-Depleting | Non-Ozone-Depleting | 33.6 | 43.04 | 55 | 96 | 51 | 53.95 |  | Federally-Regulated Commercial & Industrial Equipment | 02/09/2012 |  | 11/13/2018
Hussmann Corp. | Hussmann Corp. | CR3-P-4-4H-3CR-1-DS-R | Display Case | Medium-temperature application | Horizontal Open | Remote Condensing | Hybrid | Automatic | Non-Ozone-Depleting | Non-Ozone-Depleting | 9.76 | 14 | 57 | 48 | 51 | 9.25 |  | Federally-Regulated Commercial & Industrial Equipment | 02/09/2012 |  | 11/13/2018
Hussmann Corp. | Hussmann Corp. | R3-P-10-4H-6CR-1-NS-R | Display Case | Medium-temperature application | Horizontal Open | Remote Condensing | Hybrid | Automatic | Non-Ozone-Depleting | Non-Ozone-Depleting | 24.4 | 35 | 55 | 120 | 51 | 45.34 |  | Federally-Regulated Commercial & Industrial Equipment | 02/09/2012 |  | 11/13/2018
Hussmann Corp. | Hussmann Corp. | C2NX-12XLG | Display Case | Medium-temperature application | Semivertical Open | Remote Condensing | Non-Hybrid | Automatic | Non-Ozone-Depleting | Non-Ozone-Depleting | 45.32 | 36.48 | 48 | 144 | 37 | 23.53 | 33.46 | Federally-Regulated Commercial & Industrial Equipment | 02/09/2012 |  | 11/13/2018
Hussmann Corp. | Hussmann Corp. | CR3-HV-ND-12-2H-RS-R | Display Case | Medium-temperature application | Semivertical Open | Remote Condensing | Hybrid | Automatic | Non-Ozone-Depleting | Non-Ozone-Depleting | 68.5 | 62.04 | 55 | 144 | 51 | 109.56 |  | Federally-Regulated Commercial & Industrial Equipment | 02/09/2012 |  | 11/13/2018
Hussmann Corp. | Hussmann Corp. | CR3-HV-WB-6-RS-R | Display Case | Medium-temperature application | Semivertical Open | Remote Condensing | Hybrid | Automatic | Non-Ozone-Depleting | Non-Ozone-Depleting | 34.25 | 32.22 | 55 | 72 | 55 | 56.06 |  | Federally-Regulated Commercial & Industrial Equipment | 02/09/2012 |  | 11/13/2018
Hussmann Corp. | Hussmann Corp. | R3-HV-ND-6-2H-RS-R | Display Case | Medium-temperature application | Semivertical Open | Remote Condensing | Hybrid | Automatic | Non-Ozone-Depleting | Non-Ozone-Depleting | 34.25 | 31.02 | 55 | 72 | 51 | 57.04 |  | Federally-Regulated Commercial & Industrial Equipment | 02/09/2012 |  | 11/13/2018
Hussmann Corp. | Hussmann Corp. | CR3-HV-M-12-2H-RS-R | Display Case | Medium-temperature application | Service Over Counter | Remote Condensing | Hybrid | Automatic | Non-Ozone-Depleting | Non-Ozone-Depleting | 74.74 | 64.44 | 56 | 144 | 50 | 115.24 |  | Federally-Regulated Commercial & Industrial Equipment | 02/09/2012 |  | 11/13/2018
Hussmann Corp. | Hussmann Corp. | R3-P-45I-4H-PT-NS-R | Display Case | Medium-temperature application | Semivertical Open | Remote Condensing | Non-Hybrid | Automatic | Non-Ozone-Depleting | Non-Ozone-Depleting | 7.84 | 8.12 | 57 | 39 | 53 | 6.23 | 9.92 | Federally-Regulated Commercial & Industrial Equipment | 02/09/2012 |  | 11/13/2018
Hussmann Corp. | Hussmann Corp. | CR3-P-12-2H-4CR-2-DS-R | Display Case | Medium-temperature application | Semivertical Open | Remote Condensing | Hybrid | Automatic | Non-Ozone-Depleting | Non-Ozone-Depleting | 29.28 | 40.56 | 55 | 144 | 51 | 56.9 |  | Federally-Regulated Commercial & Industrial Equipment | 02/09/2012 |  | 11/13/2018
Hussmann Corp. | Hussmann Corp. | PW-8E | Display Case | Medium-temperature application | Semivertical Open | Remote Condensing | Non-Hybrid | Automatic | Non-Ozone-Depleting | Non-Ozone-Depleting | 32.92 | 38.24 | 49 | 96 | 75 | 16.48 | 34.92 | Federally-Regulated Commercial & Industrial Equipment | 02/09/2012 |  | 11/13/2018
Hussmann Corp. | Hussmann Corp. | R3-P-6-SH-6CR-1-RS-R | Display Case | Medium-temperature application | Vertical Closed Solid | Remote Condensing | Hybrid | Automatic | Non-Ozone-Depleting | Non-Ozone-Depleting | 25.2 | 33 | 53 | 72 | 51 | 40.82 |  | Federally-Regulated Commercial & Industrial Equipment | 02/09/2012 |  | 11/13/2018
Hussmann Corp. | Hussmann Corp. | R3-HV-NB-12-2H-RS-R | Display Case | Medium-temperature application | Vertical Closed Solid | Remote Condensing | Hybrid | Automatic | Non-Ozone-Depleting | Non-Ozone-Depleting | 68.5 | 62.04 | 55 | 144 | 51 | 112.74 |  | Federally-Regulated Commercial & Industrial Equipment | 02/09/2012 |  | 11/13/2018
Hussmann Corp. | Hussmann Corp. | R3-P-12-2H-9CR-1-RS-R | Display Case | Medium-temperature application | Horizontal Open | Remote Condensing | Hybrid | Automatic | Non-Ozone-Depleting | Non-Ozone-Depleting | 50.4 | 64.56 | 55 | 144 | 51 | 80.21 |  | Federally-Regulated Commercial & Industrial Equipment | 02/09/2012 |  | 11/13/2018
Hussmann Corp. | Hussmann Corp. | CR3-P-12-2H-10CR-1-NS-R | Display Case | Medium-temperature application | Horizontal Open | Remote Condensing | Hybrid | Automatic | Non-Ozone-Depleting | Non-Ozone-Depleting | 29.28 | 40.56 | 55 | 144 | 51 | 56.9 |  | Federally-Regulated Commercial & Industrial Equipment | 02/09/2012 |  | 11/13/2018
Hussmann Corp. | Hussmann Corp. | D5X-4ULEP | Display Case | Medium-temperature application | Vertical Open | Remote Condensing | Non-Hybrid | Automatic | Non-Ozone-Depleting | Non-Ozone-Depleting | 46.7 | 20.6 | 82 | 48 | 42 | 12.73 | 20.96 | Federally-Regulated Commercial & Industrial Equipment | 02/09/2012 |  | 11/13/2018
Hussmann Corp. | Hussmann Corp. | Q1-FC-22.5I-R | Display Case | Medium-temperature application | Service Over Counter | Remote Condensing | Non-Hybrid | Automatic | Non-Ozone-Depleting | Non-Ozone-Depleting | 5.35 | 12.02 | 46 | 40 | 47 | 4.95 | 6.24 | Federally-Regulated Commercial & Industrial Equipment | 02/09/2012 |  | 11/13/2018
Hussmann Corp. | Hussmann Corp. | R3-P-6-2H-3CR-2-NS-R | Display Case | Medium-temperature application | Horizontal Open | Remote Condensing | Hybrid | Automatic | Non-Ozone-Depleting | Non-Ozone-Depleting | 14.64 | 20.28 | 55 | 72 | 51 | 27.53 |  | Federally-Regulated Commercial & Industrial Equipment | 02/09/2012 |  | 11/13/2018
Hussmann Corp. | Hussmann Corp. | CR3-P-12-2H-4CR-1-DS-R | Display Case | Medium-temperature application | Semivertical Open | Remote Condensing | Hybrid | Automatic | Non-Ozone-Depleting | Non-Ozone-Depleting | 29.28 | 40.56 | 55 | 144 | 51 | 56.9 |  | Federally-Regulated Commercial & Industrial Equipment | 02/09/2012 |  | 11/13/2018
Hussmann Corp. | Hussmann Corp. | CR3-HV-WB-10-DS-R | Display Case | Medium-temperature application | Service Over Counter | Remote Condensing | Hybrid | Automatic | Non-Ozone-Depleting | Non-Ozone-Depleting | 39.8 | 53.7 | 55 | 120 | 55 | 65.85 |  | Federally-Regulated Commercial & Industrial Equipment | 02/09/2012 |  | 11/13/2018
Hussmann Corp. | Hussmann Corp. | CR3-HV-WD-8-RS-R | Display Case | Medium-temperature application | Vertical Closed Solid | Remote Condensing | Hybrid | Automatic | Non-Ozone-Depleting | Non-Ozone-Depleting | 45.67 | 42.96 | 55 | 96 | 55 | 73.93 |  | Federally-Regulated Commercial & Industrial Equipment | 02/09/2012 |  | 11/13/2018
Hussmann Corp. | Hussmann Corp. | CR3-B-10-4H-NS-R | Display Case | Medium-temperature application | Service Over Counter | Remote Condensing | Hybrid | Automatic | Non-Ozone-Depleting | Non-Ozone-Depleting | 38.4 | 48.9 | 61 | 120 | 51 | 16.78 |  | Federally-Regulated Commercial & Industrial Equipment | 02/09/2012 |  | 11/13/2018
Hussmann Corp. | Hussmann Corp. | DCCG-8-D | Ice Cream Cabinet | Freezer |  |  |  | Manual | Non-Ozone-Depleting | Non-Ozone-Depleting | 13.47 |  | 52 | 48 | 26 | 11.36 | 12.18 | Non Federally-Regulated | 08/18/2008 |  | 11/13/2018
Hussmann Corp. | Hussmann Corp. | CR3-P-6-SH-3CR-1-NS-R | Display Case | Medium-temperature application | Semivertical Open | Remote Condensing | Hybrid | Automatic | Non-Ozone-Depleting | Non-Ozone-Depleting | 14.64 | 19.62 | 53 | 72 | 51 | 11.73 |  | Federally-Regulated Commercial & Industrial Equipment | 02/09/2012 |  | 11/13/2018
Hussmann Corp. | Hussmann Corp. | ESGM-12 | Display Case | Medium-temperature application | Service Over Counter | Remote Condensing | Non-Hybrid | Automatic | Non-Ozone-Depleting | Non-Ozone-Depleting | 29.62 | 46.8 | 53 | 144 | 46 | 7.51 | 23.98 | Federally-Regulated Commercial & Industrial Equipment | 02/09/2012 |  | 11/13/2018
Hussmann Corp. | Hussmann Corp. | R3-P-5-4H-PT-RS-R | Display Case | Medium-temperature application | Vertical Closed Solid | Remote Condensing | Hybrid | Automatic | Non-Ozone-Depleting | Non-Ozone-Depleting | 18.6 | 21.25 | 57 | 60 | 51 | 29.09 |  | Federally-Regulated Commercial & Industrial Equipment | 02/09/2012 |  | 11/13/2018
Hussmann Corp. | Hussmann Corp. | CR3-H-12-SH-NS-R | Display Case | Medium-temperature application | Semivertical Open | Remote Condensing | Non-Hybrid | Automatic | Non-Ozone-Depleting | Non-Ozone-Depleting | 23.52 | 24.36 | 53 | 144 | 51 | 21.33 | 23.4 | Federally-Regulated Commercial & Industrial Equipment | 02/09/2012 |  | 11/13/2018
Hussmann Corp. | Hussmann Corp. | CR3-P-12-2H-12CR-1-DS-R | Display Case | Medium-temperature application | Semivertical Open | Remote Condensing | Hybrid | Automatic | Non-Ozone-Depleting | Non-Ozone-Depleting | 29.28 | 40.56 | 55 | 144 | 51 | 56.9 |  | Federally-Regulated Commercial & Industrial Equipment | 02/09/2012 |  | 11/13/2018
Hussmann Corp. | Hussmann Corp. | RLNI-2 | Display Case | Low-temperature application (f | Vertical Closed Transparent | Remote Condensing | Non-Hybrid | Automatic | Non-Ozone-Depleting | Non-Ozone-Depleting | 98.67 | 53.66 | 83 | 62 | 73 | 20.99 | 32.66 | Federally-Regulated Commercial & Industrial Equipment | 02/09/2012 |  | 11/13/2018
Hussmann Corp. | Hussmann Corp. | C2X-8XLGEP | Display Case | Medium-temperature application | Semivertical Open | Remote Condensing | Non-Hybrid | Automatic | Non-Ozone-Depleting | Non-Ozone-Depleting | 30.65 | 26.16 | 48 | 96 | 42 | 13.35 | 24.89 | Federally-Regulated Commercial & Industrial Equipment | 02/09/2012 |  | 11/13/2018
Hussmann Corp. | Hussmann Corp. | CR3-FO-8-R | Display Case | Medium-temperature application | Semivertical Open | Remote Condensing | Non-Hybrid | Automatic | Non-Ozone-Depleting | Non-Ozone-Depleting | 15.68 | 16.24 | 42 | 96 | 34 | 14.52 | 16.66 | Federally-Regulated Commercial & Industrial Equipment | 02/09/2012 |  | 11/13/2018
Hussmann Corp. | Hussmann Corp. | CR3-H-5-4H-NS-R | Display Case | Medium-temperature application | Semivertical Open | Remote Condensing | Non-Hybrid | Automatic | Non-Ozone-Depleting | Non-Ozone-Depleting | 9.8 | 11.25 | 57 | 60 | 51 | 9.23 | 12.52 | Federally-Regulated Commercial & Industrial Equipment | 02/09/2012 |  | 11/13/2018
Hussmann Corp. | Hussmann Corp. | R3-HV-M-6-2H-RS-R | Display Case | Medium-temperature application | Semivertical Open | Remote Condensing | Hybrid | Automatic | Non-Ozone-Depleting | Non-Ozone-Depleting | 37.37 | 32.22 | 56 | 72 | 50 | 60.54 |  | Federally-Regulated Commercial & Industrial Equipment | 02/09/2012 |  | 11/13/2018
Hussmann Corp. | Hussmann Corp. | CR3-P-8-SH-5CR-1-DS-R | Display Case | Medium-temperature application | Semivertical Open | Remote Condensing | Hybrid | Automatic | Non-Ozone-Depleting | Non-Ozone-Depleting | 19.52 | 26.16 | 53 | 96 | 51 | 36.43 |  | Federally-Regulated Commercial & Industrial Equipment | 02/09/2012 |  | 11/13/2018
Hussmann Corp. | Hussmann Corp. | CR3-P-12-2H-6CR-1-DS-R | Display Case | Medium-temperature application | Horizontal Open | Remote Condensing | Hybrid | Automatic | Non-Ozone-Depleting | Non-Ozone-Depleting | 29.28 | 40.56 | 55 | 144 | 51 | 56.9 |  | Federally-Regulated Commercial & Industrial Equipment | 02/09/2012 |  | 11/13/2018
Hussmann Corp. | Hussmann Corp. | R3-M-4-4H-RS-R | Display Case | Medium-temperature application | Vertical Closed Solid | Remote Condensing | Hybrid | Automatic | Non-Ozone-Depleting | Non-Ozone-Depleting | 24.48 | 28.68 | 58 | 48 | 51 | 38.69 |  | Federally-Regulated Commercial & Industrial Equipment | 02/09/2012 |  | 11/13/2018
Hussmann Corp. | Hussmann Corp. | DVG-8 | Ice Cream Cabinet | Freezer |  |  |  | Manual | Non-Ozone-Depleting | Non-Ozone-Depleting | 13.47 |  | 51 | 47 | 26 | 9.56 | 12.18 | Non Federally-Regulated | 08/18/2008 |  | 11/13/2018
Hussmann Corp. | Hussmann Corp. | CR3-P-12-4H-9CR-1-NS-R | Display Case | Medium-temperature application | Semivertical Open | Remote Condensing | Hybrid | Automatic | Non-Ozone-Depleting | Non-Ozone-Depleting | 29.28 | 42 | 57 | 144 | 51 | 56.9 |  | Federally-Regulated Commercial & Industrial Equipment | 02/09/2012 |  | 11/13/2018
Hussmann Corp. | Hussmann Corp. | R3-HV-NB-10-SH-RS-R | Display Case | Medium-temperature application | Service Over Counter | Remote Condensing | Hybrid | Automatic | Non-Ozone-Depleting | Non-Ozone-Depleting | 57.08 | 50.1 | 53 | 120 | 51 | 93.47 |  | Federally-Regulated Commercial & Industrial Equipment | 02/09/2012 |  | 11/13/2018
Hussmann Corp. | Hussmann Corp. | M5X-12GE | Display Case | Medium-temperature application | Semivertical Open | Remote Condensing | Non-Hybrid | Automatic | Non-Ozone-Depleting | Non-Ozone-Depleting | 104.17 | 48 | 79 | 144 | 42 | 32.81 | 43.02 | Federally-Regulated Commercial & Industrial Equipment | 02/09/2012 |  | 11/13/2018
Hussmann Corp. | Hussmann Corp. | RGD-30-83-5-R | Display Case | Medium-temperature application | Vertical Open | Remote Condensing | Non-Hybrid | Automatic | Non-Ozone-Depleting | Non-Ozone-Depleting | 38.8 | 25.45 | 83 | 60 | 30 | 20.44 | 24.94 | Federally-Regulated Commercial & Industrial Equipment | 02/09/2012 |  | 11/13/2018
Hussmann Corp. | Hussmann Corp. | RI2-8 | Display Case | Medium-temperature application | Semivertical Open | Remote Condensing | Non-Hybrid | Automatic | Non-Ozone-Depleting | Non-Ozone-Depleting | 32.16 | 51.04 | 56 | 96 | 72 | 26.1 | 45.54 | Federally-Regulated Commercial & Industrial Equipment | 02/09/2012 |  | 11/13/2018
Hussmann Corp. | Hussmann Corp. | CR3-B-10-4H-NS-R | Display Case | Medium-temperature application | Semivertical Open | Remote Condensing | Hybrid | Automatic | Non-Ozone-Depleting | Non-Ozone-Depleting | 38.4 | 48.9 | 61 | 120 | 51 | 16.78 |  | Federally-Regulated Commercial & Industrial Equipment | 02/09/2012 |  | 11/13/2018
Hussmann Corp. | Hussmann Corp. | M4X-8GEP | Display Case | Medium-temperature application | Semivertical Open | Remote Condensing | Non-Hybrid | Automatic | Non-Ozone-Depleting | Non-Ozone-Depleting | 59.8 | 27.12 | 75 | 96 | 42 | 17.96 | 25.69 | Federally-Regulated Commercial & Industrial Equipment | 02/09/2012 |  | 11/13/2018
Hussmann Corp. | Hussmann Corp. | CR3-D-5-2H-NS-R | Display Case | Medium-temperature application | Service Over Counter | Remote Condensing | Hybrid | Automatic | Non-Ozone-Depleting | Non-Ozone-Depleting | 19.2 | 23.3 | 55 | 60 | 51 | 33.39 |  | Federally-Regulated Commercial & Industrial Equipment | 02/09/2012 |  | 11/13/2018
Hussmann Corp. | Hussmann Corp. | R3-P-10-2H-7CR-1-RS-R | Display Case | Medium-temperature application | Semivertical Open | Remote Condensing | Hybrid | Automatic | Non-Ozone-Depleting | Non-Ozone-Depleting | 42 | 53.8 | 57 | 120 | 51 | 67.08 |  | Federally-Regulated Commercial & Industrial Equipment | 02/09/2012 |  | 11/13/2018
Hussmann Corp. | Hussmann Corp. | R3-F-5-4H-DS-R | Display Case | Medium-temperature application | Semivertical Open | Remote Condensing | Hybrid | Automatic | Non-Ozone-Depleting | Non-Ozone-Depleting | 21.8 | 25.3 | 58 | 60 | 51 | 10 |  | Federally-Regulated Commercial & Industrial Equipment | 02/09/2012 |  | 11/13/2018
Hussmann Corp. | Hussmann Corp. | SMG-6 | Display Case | Medium-temperature application | Service Over Counter | Remote Condensing | Non-Hybrid | Automatic | Non-Ozone-Depleting | Non-Ozone-Depleting | 22.49 | 20.04 | 53 | 73 | 45 | 5.83 | 10.33 | Federally-Regulated Commercial & Industrial Equipment | 02/09/2012 |  | 11/13/2018
Hussmann Corp. | Hussmann Corp. | R3-HV-FO-LTK-5-2H-R | Display Case | Medium-temperature application | Semivertical Open | Remote Condensing | Non-Hybrid | Automatic | Non-Ozone-Depleting | Non-Ozone-Depleting | 4.8 | 9.6 | 53 | 60 | 34 | 10.95 | 11.15 | Federally-Regulated Commercial & Industrial Equipment | 02/09/2012 |  | 11/13/2018
Hussmann Corp. | Hussmann Corp. | M4X-12GE | Display Case | Medium-temperature application | Semivertical Open | Remote Condensing | Non-Hybrid | Automatic | Non-Ozone-Depleting | Non-Ozone-Depleting | 89.7 | 40.68 | 75 | 144 | 42 | 28.82 | 36.94 | Federally-Regulated Commercial & Industrial Equipment | 02/09/2012 |  | 11/13/2018
Hussmann Corp. | Hussmann Corp. | CR3-P-6-4H-3CR-2-DS-R | Display Case | Medium-temperature application | Semivertical Open | Remote Condensing | Hybrid | Automatic | Non-Ozone-Depleting | Non-Ozone-Depleting | 14.64 | 21 | 57 | 72 | 51 | 29.64 |  | Federally-Regulated Commercial & Industrial Equipment | 02/09/2012 |  | 11/13/2018
Hussmann Corp. | Hussmann Corp. | R3-P-12-2H-4CR-2-RS-R | Display Case | Medium-temperature application | Vertical Closed Solid | Remote Condensing | Hybrid | Automatic | Non-Ozone-Depleting | Non-Ozone-Depleting | 50.4 | 64.56 | 55 | 144 | 51 | 80.21 |  | Federally-Regulated Commercial & Industrial Equipment | 02/09/2012 |  | 11/13/2018
Hussmann Corp. | Hussmann Corp. | CR3-P-8-4H-3CR-1-RS-R | Display Case | Medium-temperature application | Horizontal Open | Remote Condensing | Hybrid | Automatic | Non-Ozone-Depleting | Non-Ozone-Depleting | 33.6 | 44 | 57 | 96 | 51 | 15.29 |  | Federally-Regulated Commercial & Industrial Equipment | 02/09/2012 |  | 11/13/2018
Hussmann Corp. | Hussmann Corp. | Q3-SP-10-5CR-2-NS-R | Display Case | Medium-temperature application | Semivertical Open | Remote Condensing | Hybrid | Automatic | Non-Ozone-Depleting | Non-Ozone-Depleting | 38.9 | 37.4 | 60 | 120 | 44 | 57.24 |  | Federally-Regulated Commercial & Industrial Equipment | 02/09/2012 |  | 11/13/2018
Hussmann Corp. | Hussmann Corp. | CR3-P-10-SH-9CR-1-NS-R | Display Case | Medium-temperature application | Semivertical Open | Remote Condensing | Hybrid | Automatic | Non-Ozone-Depleting | Non-Ozone-Depleting | 24.4 | 32.7 | 53 | 120 | 51 | 46.46 |  | Federally-Regulated Commercial & Industrial Equipment | 02/09/2012 |  | 11/13/2018
Hussmann Corp. | Hussmann Corp. | M1X-L4GE | Display Case | Low-temperature application (f | Horizontal Open | Remote Condensing | Non-Hybrid | Automatic | Non-Ozone-Depleting | Non-Ozone-Depleting | 5.97 | 10.64 | 44 | 48 | 42 | 8.33 | 12.94 | Federally-Regulated Commercial & Industrial Equipment | 02/09/2012 |  | 11/13/2018
Hussmann Corp. | Hussmann Corp. | R3-P-10-2H-4CR-1-RS-R | Display Case | Medium-temperature application | Semivertical Open | Remote Condensing | Hybrid | Automatic | Non-Ozone-Depleting | Non-Ozone-Depleting | 42 | 53.8 | 55 | 120 | 51 | 67.08 |  | Federally-Regulated Commercial & Industrial Equipment | 02/09/2012 |  | 11/13/2018
Hussmann Corp. | Hussmann Corp. | SSGVE-6 | Display Case | Medium-temperature application | Service Over Counter | Remote Condensing | Non-Hybrid | Automatic | Non-Ozone-Depleting | Non-Ozone-Depleting | 27.08 | 20.04 | 53 | 73 | 45 | 1.93 | 10.33 | Federally-Regulated Commercial & Industrial Equipment | 02/09/2012 |  | 11/13/2018
Hussmann Corp. | Hussmann Corp. | C2X-8LEP | Display Case | Medium-temperature application | Semivertical Open | Remote Condensing | Non-Hybrid | Automatic | Non-Ozone-Depleting | Non-Ozone-Depleting | 24.9 | 22.96 | 48 | 96 | 42 | 11.02 | 22.24 | Federally-Regulated Commercial & Industrial Equipment | 02/09/2012 |  | 11/13/2018
Hussmann Corp. | Hussmann Corp. | R3-P-5-4H-4CR-1-RS-R | Display Case | Medium-temperature application | Horizontal Open | Remote Condensing | Hybrid | Automatic | Non-Ozone-Depleting | Non-Ozone-Depleting | 21 | 27.5 | 57 | 60 | 51 | 34.25 |  | Federally-Regulated Commercial & Industrial Equipment | 02/09/2012 |  | 11/13/2018
Hussmann Corp. | Hussmann Corp. | R3-F-4-4H-RS-R | Display Case | Medium-temperature application | Semivertical Open | Remote Condensing | Hybrid | Automatic | Non-Ozone-Depleting | Non-Ozone-Depleting | 24.48 | 28.68 | 58 | 48 | 51 | 38.69 |  | Federally-Regulated Commercial & Industrial Equipment | 02/09/2012 |  | 11/13/2018
Hussmann Corp. | Hussmann Corp. | CR3-HV-ND-10-SH-DS-R | Display Case | Medium-temperature application | Semivertical Open | Remote Condensing | Hybrid | Automatic | Non-Ozone-Depleting | Non-Ozone-Depleting | 39.8 | 53.7 | 53 | 120 | 51 | 65.85 |  | Federally-Regulated Commercial & Industrial Equipment | 02/09/2012 |  | 11/13/2018
Hussmann Corp. | Hussmann Corp. | CR3-P-12-4H-5CR-1-NS-R | Display Case | Medium-temperature application | Semivertical Open | Remote Condensing | Hybrid | Automatic | Non-Ozone-Depleting | Non-Ozone-Depleting | 29.28 | 42 | 57 | 144 | 51 | 56.9 |  | Federally-Regulated Commercial & Industrial Equipment | 02/09/2012 |  | 11/13/2018
Hussmann Corp. | Hussmann Corp. | C2NX-6XLE | Display Case | Medium-temperature application | Semivertical Open | Remote Condensing | Non-Hybrid | Automatic | Non-Ozone-Depleting | Non-Ozone-Depleting | 22.66 | 18.12 | 48 | 72 | 37 | 12.87 | 18.22 | Federally-Regulated Commercial & Industrial Equipment | 02/09/2012 |  | 11/13/2018
Hussmann Corp. | Hussmann Corp. | CR3-F-12-4H-NS-R | Display Case | Medium-temperature application | Service Over Counter | Remote Condensing | Hybrid | Automatic | Non-Ozone-Depleting | Non-Ozone-Depleting | 52.32 | 63.48 | 58 | 144 | 51 | 83.69 |  | Federally-Regulated Commercial & Industrial Equipment | 02/09/2012 |  | 11/13/2018
Hussmann Corp. | Hussmann Corp. | R3-M-12-4H-RS-R | Display Case | Medium-temperature application | Service Over Counter | Remote Condensing | Hybrid | Automatic | Non-Ozone-Depleting | Non-Ozone-Depleting | 73.44 | 87.48 | 58 | 144 | 51 | 113.39 |  | Federally-Regulated Commercial & Industrial Equipment | 02/09/2012 |  | 11/13/2018
Hussmann Corp. | Hussmann Corp. | R3-HV-WB-4-RS-R | Display Case | Medium-temperature application | Vertical Closed Solid | Remote Condensing | Hybrid | Automatic | Non-Ozone-Depleting | Non-Ozone-Depleting | 22.83 | 21.48 | 55 | 48 | 55 | 37.44 |  | Federally-Regulated Commercial & Industrial Equipment | 02/09/2012 |  | 11/13/2018
Hussmann Corp. | Hussmann Corp. | Q4-SS-5-DS-R | Display Case | Medium-temperature application | Semivertical Open | Remote Condensing | Non-Hybrid | Automatic | Non-Ozone-Depleting | Non-Ozone-Depleting | 11.15 | 20.38 | 55 | 60 | 45 | 10.72 | 20.1 | Federally-Regulated Commercial & Industrial Equipment | 02/09/2012 |  | 11/13/2018
Hussmann Corp. | Hussmann Corp. | CR3-P-8-SH-3CR-1-DS-R | Display Case | Medium-temperature application | Semivertical Open | Remote Condensing | Hybrid | Automatic | Non-Ozone-Depleting | Non-Ozone-Depleting | 19.52 | 26.16 | 53 | 96 | 51 | 15.29 |  | Federally-Regulated Commercial & Industrial Equipment | 02/09/2012 |  | 11/13/2018
Hussmann Corp. | Hussmann Corp. | R3-P-10-4H-9CR-1-RS-R | Display Case | Medium-temperature application | Semivertical Open | Remote Condensing | Hybrid | Automatic | Non-Ozone-Depleting | Non-Ozone-Depleting | 42 | 55 | 57 | 120 | 51 | 67.08 |  | Federally-Regulated Commercial & Industrial Equipment | 02/09/2012 |  | 11/13/2018
Hussmann Corp. | Hussmann Corp. | P4X-8EP | Display Case | Medium-temperature application | Semivertical Open | Remote Condensing | Non-Hybrid | Automatic | Non-Ozone-Depleting | Non-Ozone-Depleting | 69.98 | 31.84 | 82 | 96 | 42 | 21.73 | 29.61 | Federally-Regulated Commercial & Industrial Equipment | 02/09/2012 |  | 11/13/2018
Hussmann Corp. | Hussmann Corp. | R3-P-10-2H-6CR-1-NS-R | Display Case | Medium-temperature application | Horizontal Open | Remote Condensing | Hybrid | Automatic | Non-Ozone-Depleting | Non-Ozone-Depleting | 24.4 | 33.8 | 53 | 120 | 51 | 45.34 |  | Federally-Regulated Commercial & Industrial Equipment | 02/09/2012 |  | 11/13/2018
Hussmann Corp. | Hussmann Corp. | CR3-P-8-4H-3CR-1-RS-R | Display Case | Medium-temperature application | Vertical Closed Solid | Remote Condensing | Hybrid | Automatic | Non-Ozone-Depleting | Non-Ozone-Depleting | 33.6 | 44 | 57 | 96 | 51 | 15.29 |  | Federally-Regulated Commercial & Industrial Equipment | 02/09/2012 |  | 11/13/2018
Hussmann Corp. | Hussmann Corp. | CR3-P-6-SH-PT-DS-R | Display Case | Medium-temperature application | Semivertical Open | Remote Condensing | Non-Hybrid | Automatic | Non-Ozone-Depleting | Non-Ozone-Depleting | 11.76 | 12.12 | 53 | 72 | 51 | 11.73 | 13.24 | Federally-Regulated Commercial & Industrial Equipment | 02/09/2012 |  | 11/13/2018
Hussmann Corp. | Hussmann Corp. | CR3-HV-M-5-2H-RS-R | Display Case | Medium-temperature application | Semivertical Open | Remote Condensing | Hybrid | Automatic | Non-Ozone-Depleting | Non-Ozone-Depleting | 31.14 | 26.85 | 56 | 60 | 50 | 48.6 |  | Federally-Regulated Commercial & Industrial Equipment | 02/09/2012 |  | 11/13/2018
Hussmann Corp. | Hussmann Corp. | R3-P-6-2H-3CR-2-DS-R | Display Case | Medium-temperature application | Semivertical Open | Remote Condensing | Hybrid | Automatic | Non-Ozone-Depleting | Non-Ozone-Depleting | 14.64 | 20.28 | 55 | 72 | 51 | 27.53 |  | Federally-Regulated Commercial & Industrial Equipment | 02/09/2012 |  | 11/13/2018
Hussmann Corp. | Hussmann Corp. | CR3-P-12-4H-6CR-1-RS-R | Display Case | Medium-temperature application | Vertical Closed Solid | Remote Condensing | Hybrid | Automatic | Non-Ozone-Depleting | Non-Ozone-Depleting | 50.4 | 66 | 57 | 144 | 51 | 82.86 |  | Federally-Regulated Commercial & Industrial Equipment | 02/09/2012 |  | 11/13/2018
Hussmann Corp. | Hussmann Corp. | R3-TO-HV-D-12-R | Display Case | Medium-temperature application | Service Over Counter | Remote Condensing | Non-Hybrid | Automatic | Non-Ozone-Depleting | Non-Ozone-Depleting | 36.24 | 43.32 | 26 | 144 | 33 | 21.38 | 22.2 | Federally-Regulated Commercial & Industrial Equipment | 02/09/2012 |  | 11/13/2018
Hussmann Corp. | Hussmann Corp. | CR3-HV-NB-8-SH-RS-R | Display Case | Medium-temperature application | Vertical Closed Solid | Remote Condensing | Hybrid | Automatic | Non-Ozone-Depleting | Non-Ozone-Depleting | 51.71 | 47.3 | 53 | 96 | 51 | 79.96 |  | Federally-Regulated Commercial & Industrial Equipment | 02/09/2012 |  | 11/13/2018
Hussmann Corp. | Hussmann Corp. | CR3-F-10-SH-DS-R | Display Case | Medium-temperature application | Semivertical Open | Remote Condensing | Hybrid | Automatic | Non-Ozone-Depleting | Non-Ozone-Depleting | 43.6 | 50.6 | 54 | 120 | 51 | 16.78 |  | Federally-Regulated Commercial & Industrial Equipment | 02/09/2012 |  | 11/13/2018
Hussmann Corp. | Hussmann Corp. | C2X-12LGE | Display Case | Medium-temperature application | Semivertical Open | Remote Condensing | Non-Hybrid | Automatic | Non-Ozone-Depleting | Non-Ozone-Depleting | 34.83 | 34.8 | 48 | 144 | 42 | 24.17 | 32.06 | Federally-Regulated Commercial & Industrial Equipment | 02/09/2012 |  | 11/13/2018
Hussmann Corp. | Hussmann Corp. | CR3-P-10-2H-4CR-1-RS-R | Display Case | Medium-temperature application | Semivertical Open | Remote Condensing | Hybrid | Automatic | Non-Ozone-Depleting | Non-Ozone-Depleting | 42 | 53.8 | 55 | 120 | 51 | 68.2 |  | Federally-Regulated Commercial & Industrial Equipment | 02/09/2012 |  | 11/13/2018
Hussmann Corp. | Hussmann Corp. | DD5X-12ULP | Display Case | Medium-temperature application | Vertical Closed Transparent | Remote Condensing | Non-Hybrid | Automatic | Non-Ozone-Depleting | Non-Ozone-Depleting | 138.41 | 60 | 84 | 144 | 42 | 11.29 | 15.15 | Federally-Regulated Commercial & Industrial Equipment | 02/09/2012 |  | 11/13/2018
Hussmann Corp. | Hussmann Corp. | R3-P-12-2H-12CR-1-DS-R | Display Case | Medium-temperature application | Horizontal Open | Remote Condensing | Hybrid | Automatic | Non-Ozone-Depleting | Non-Ozone-Depleting | 29.28 | 40.56 | 55 | 144 | 51 | 54.25 |  | Federally-Regulated Commercial & Industrial Equipment | 02/09/2012 |  | 11/13/2018
Hussmann Corp. | Hussmann Corp. | CR3-P-6-SH-5CR-1-DS-R | Display Case | Medium-temperature application | Horizontal Open | Remote Condensing | Hybrid | Automatic | Non-Ozone-Depleting | Non-Ozone-Depleting | 14.64 | 19.62 | 53 | 72 | 51 | 29.64 |  | Federally-Regulated Commercial & Industrial Equipment | 02/09/2012 |  | 11/13/2018
Hussmann Corp. | Hussmann Corp. | R3-HV-ND-10-SH-RS-R | Display Case | Medium-temperature application | Service Over Counter | Remote Condensing | Hybrid | Automatic | Non-Ozone-Depleting | Non-Ozone-Depleting | 62.28 | 52.1 | 53 | 120 | 51 | 98.69 |  | Federally-Regulated Commercial & Industrial Equipment | 02/09/2012 |  | 11/13/2018
Hussmann Corp. | Hussmann Corp. | CR3-HV-M-12-SH-RS-R | Display Case | Medium-temperature application | Vertical Closed Solid | Remote Condensing | Hybrid | Automatic | Non-Ozone-Depleting | Non-Ozone-Depleting | 74.74 | 62.52 | 54 | 144 | 50 | 113.9 |  | Federally-Regulated Commercial & Industrial Equipment | 02/09/2012 |  | 11/13/2018
Hussmann Corp. | Hussmann Corp. | R3-HV-FO-LTK-6-2H-R | Display Case | Medium-temperature application | Semivertical Open | Remote Condensing | Non-Hybrid | Automatic | Non-Ozone-Depleting | Non-Ozone-Depleting | 5.76 | 11.52 | 53 | 72 | 34 | 11.61 | 12.74 | Federally-Regulated Commercial & Industrial Equipment | 02/09/2012 |  | 11/13/2018
Hussmann Corp. | Hussmann Corp. | E2V-8 | Display Case | Medium-temperature application | Semivertical Open | Remote Condensing | Non-Hybrid | Automatic | Non-Ozone-Depleting | Non-Ozone-Depleting | 29.86 | 22 | 53 | 96 | 47 | 15.58 | 21.44 | Federally-Regulated Commercial & Industrial Equipment | 02/09/2012 |  | 11/13/2018
Hussmann Corp. | Hussmann Corp. | R3-P-6-2H-PT-RS-R | Display Case | Medium-temperature application | Semivertical Open | Remote Condensing | Hybrid | Automatic | Non-Ozone-Depleting | Non-Ozone-Depleting | 22.32 | 24.78 | 55 | 72 | 51 | 34.67 |  | Federally-Regulated Commercial & Industrial Equipment | 02/09/2012 |  | 11/13/2018
Hussmann Corp. | Hussmann Corp. | IM-04-T4-S | Display Case | Medium-temperature application | Semivertical Open | Self-contained | Non-Hybrid | Automatic | Non-Ozone-Depleting | Non-Ozone-Depleting | 1.76 | 22 | 50 | 48 | 34 | 17.41 | 42.65 | Federally-Regulated Commercial & Industrial Equipment | 02/09/2012 |  | 11/13/2018
Hussmann Corp. | Hussmann Corp. | P1X-8XE | Display Case | Medium-temperature application | Semivertical Open | Remote Condensing | Non-Hybrid | Automatic | Non-Ozone-Depleting | Non-Ozone-Depleting | 19.47 | 24.08 | 54 | 96 | 42 | 10.23 | 23.17 | Federally-Regulated Commercial & Industrial Equipment | 02/09/2012 |  | 11/13/2018
Hussmann Corp. | Hussmann Corp. | CR3-P-12-SH-10CR-1-RS-R | Display Case | Medium-temperature application | Horizontal Open | Remote Condensing | Hybrid | Automatic | Non-Ozone-Depleting | Non-Ozone-Depleting | 50.4 | 63.24 | 53 | 144 | 51 | 82.86 |  | Federally-Regulated Commercial & Industrial Equipment | 02/09/2012 |  | 11/13/2018
Hussmann Corp. | Hussmann Corp. | DCSG-12 | Ice Cream Cabinet | Freezer |  |  |  | Manual | Non-Ozone-Depleting | Non-Ozone-Depleting | 21.05 |  | 52 | 68 | 26 | 13.72 | 18.85 | Non Federally-Regulated | 03/06/2008 |  | 11/13/2018
Hussmann Corp. | Hussmann Corp. | R3-HV-NB-5-2H-NS-R | Display Case | Medium-temperature application | Service Over Counter | Remote Condensing | Hybrid | Automatic | Non-Ozone-Depleting | Non-Ozone-Depleting | 19.9 | 25.85 | 55 | 60 | 51 | 34.9 |  | Federally-Regulated Commercial & Industrial Equipment | 02/09/2012 |  | 11/13/2018
Hussmann Corp. | Hussmann Corp. | R3-B-10-4H-DS-R | Display Case | Medium-temperature application | Semivertical Open | Remote Condensing | Hybrid | Automatic | Non-Ozone-Depleting | Non-Ozone-Depleting | 38.4 | 48.9 | 57 | 120 | 51 | 16.78 |  | Federally-Regulated Commercial & Industrial Equipment | 02/09/2012 |  | 11/13/2018
Hussmann Corp. | Hussmann Corp. | R3-P-10-2H-5CR-1-RS-R | Display Case | Medium-temperature application | Horizontal Open | Remote Condensing | Hybrid | Automatic | Non-Ozone-Depleting | Non-Ozone-Depleting | 42 | 53.8 | 55 | 120 | 51 | 67.08 |  | Federally-Regulated Commercial & Industrial Equipment | 02/09/2012 |  | 11/13/2018
Hussmann Corp. | Hussmann Corp. | R3-M-8-2H-NS-R | Display Case | Low-temperature application (f | Service Over Counter | Remote Condensing | Hybrid | Automatic | Non-Ozone-Depleting | Non-Ozone-Depleting | 30.72 | 40.48 | 56 | 96 | 51 | 57.93 |  | Federally-Regulated Commercial & Industrial Equipment | 02/09/2012 |  | 11/13/2018
Hussmann Corp. | Hussmann Corp. | CR3-P-4-2H-3CR-1-NS-R | Display Case | Medium-temperature application | Horizontal Open | Remote Condensing | Hybrid | Automatic | Non-Ozone-Depleting | Non-Ozone-Depleting | 9.76 | 13.52 | 55 | 48 | 51 | 22.47 |  | Federally-Regulated Commercial & Industrial Equipment | 02/09/2012 |  | 11/13/2018
Hussmann Corp. | Hussmann Corp. | E1-12 | Display Case | Medium-temperature application | Semivertical Open | Remote Condensing | Non-Hybrid | Automatic | Non-Ozone-Depleting | Non-Ozone-Depleting | 11.96 | 36.6 | 38 | 144 | 47 | 12.58 | 33.56 | Federally-Regulated Commercial & Industrial Equipment | 02/09/2012 |  | 11/13/2018
Hussmann Corp. | Hussmann Corp. | R3-P-12-2H-9CR-1-RS-R | Display Case | Medium-temperature application | Semivertical Open | Remote Condensing | Hybrid | Automatic | Non-Ozone-Depleting | Non-Ozone-Depleting | 50.4 | 64.56 | 55 | 144 | 51 | 80.21 |  | Federally-Regulated Commercial & Industrial Equipment | 02/09/2012 |  | 11/13/2018
Hussmann Corp. | Hussmann Corp. | R3-P-4-4H-PT-NS-R | Display Case | Medium-temperature application | Semivertical Open | Remote Condensing | Non-Hybrid | Automatic | Non-Ozone-Depleting | Non-Ozone-Depleting | 7.84 | 9 | 57 | 48 | 51 | 9.25 | 10.65 | Federally-Regulated Commercial & Industrial Equipment | 02/09/2012 |  | 11/13/2018
Hussmann Corp. | Hussmann Corp. | CR3-P-12-SH-12CR-1-DS-R | Display Case | Medium-temperature application | Semivertical Open | Remote Condensing | Hybrid | Automatic | Non-Ozone-Depleting | Non-Ozone-Depleting | 29.28 | 39.24 | 53 | 144 | 51 | 56.9 |  | Federally-Regulated Commercial & Industrial Equipment | 02/09/2012 |  | 11/13/2018
Hussmann Corp. | Hussmann Corp. | CR3-P-12-SH-11CR-1-RS-R | Display Case | Medium-temperature application | Semivertical Open | Remote Condensing | Hybrid | Automatic | Non-Ozone-Depleting | Non-Ozone-Depleting | 50.4 | 63.24 | 53 | 144 | 51 | 82.86 |  | Federally-Regulated Commercial & Industrial Equipment | 02/09/2012 |  | 11/13/2018
Hussmann Corp. | Hussmann Corp. | CR3-P-10-SH-3CR-1-DS-R | Display Case | Medium-temperature application | Horizontal Open | Remote Condensing | Hybrid | Automatic | Non-Ozone-Depleting | Non-Ozone-Depleting | 24.4 | 32.7 | 53 | 120 | 51 | 46.46 |  | Federally-Regulated Commercial & Industrial Equipment | 02/09/2012 |  | 11/13/2018
Hussmann Corp. | Hussmann Corp. | R3-P-12-4H-9CR-1-DS-R | Display Case | Medium-temperature application | Horizontal Open | Remote Condensing | Hybrid | Automatic | Non-Ozone-Depleting | Non-Ozone-Depleting | 29.28 | 42 | 57 | 144 | 51 | 54.25 |  | Federally-Regulated Commercial & Industrial Equipment | 02/09/2012 |  | 11/13/2018
Hussmann Corp. | Hussmann Corp. | CR3-P-12-2H-4CR-2-RS-R | Display Case | Medium-temperature application | Horizontal Open | Remote Condensing | Hybrid | Automatic | Non-Ozone-Depleting | Non-Ozone-Depleting | 50.4 | 64.56 | 55 | 144 | 51 | 82.86 |  | Federally-Regulated Commercial & Industrial Equipment | 02/09/2012 |  | 11/13/2018
Hussmann Corp. | Hussmann Corp. | CR3-P-10-SH-6CR-1-RS-R | Display Case | Medium-temperature application | Horizontal Open | Remote Condensing | Hybrid | Automatic | Non-Ozone-Depleting | Non-Ozone-Depleting | 42 | 52.7 | 53 | 120 | 51 | 68.2 |  | Federally-Regulated Commercial & Industrial Equipment | 02/09/2012 |  | 11/13/2018
Hussmann Corp. | Hussmann Corp. | R3-P-5-2H-5CR-1-NS-R | Display Case | Medium-temperature application | Semivertical Open | Remote Condensing | Hybrid | Automatic | Non-Ozone-Depleting | Non-Ozone-Depleting | 12.2 | 16.9 | 55 | 60 | 51 | 23.07 |  | Federally-Regulated Commercial & Industrial Equipment | 02/09/2012 |  | 11/13/2018
Hussmann Corp. | Hussmann Corp. | R3-P-10-SH-5CR-2-RS-R | Display Case | Medium-temperature application | Horizontal Open | Remote Condensing | Hybrid | Automatic | Non-Ozone-Depleting | Non-Ozone-Depleting | 42 | 52.7 | 53 | 120 | 51 | 67.08 |  | Federally-Regulated Commercial & Industrial Equipment | 02/09/2012 |  | 11/13/2018
Hussmann Corp. | Hussmann Corp. | ESGMS-4 | Display Case | Medium-temperature application | Service Over Counter | Remote Condensing | Non-Hybrid | Automatic | Non-Ozone-Depleting | Non-Ozone-Depleting | 10.1 | 15.1 | 53 | 48 | 46 | 4.49 | 7.81 | Federally-Regulated Commercial & Industrial Equipment | 02/09/2012 |  | 11/13/2018
Hussmann Corp. | Hussmann Corp. | R3-F-5-2H-RS-R | Display Case | Medium-temperature application | Vertical Closed Solid | Remote Condensing | Hybrid | Automatic | Non-Ozone-Depleting | Non-Ozone-Depleting | 30.6 | 35.3 | 56 | 60 | 51 | 47.85 |  | Federally-Regulated Commercial & Industrial Equipment | 02/09/2012 |  | 11/13/2018
Hussmann Corp. | Hussmann Corp. | SI2-10 | Display Case | Medium-temperature application | Semivertical Open | Remote Condensing | Non-Hybrid | Automatic | Non-Ozone-Depleting | Non-Ozone-Depleting | 40.2 | 62.5 | 56 | 120 | 72 | 32.64 | 55.06 | Federally-Regulated Commercial & Industrial Equipment | 02/09/2012 |  | 11/13/2018
Hussmann Corp. | Hussmann Corp. | CR3-F-5-SH-RS-R | Display Case | Medium-temperature application | Semivertical Open | Remote Condensing | Hybrid | Automatic | Non-Ozone-Depleting | Non-Ozone-Depleting | 30.6 | 35.3 | 54 | 60 | 51 | 20.26 |  | Federally-Regulated Commercial & Industrial Equipment | 02/09/2012 |  | 11/13/2018
Hussmann Corp. | Hussmann Corp. | C3X-8LGEP | Display Case | Medium-temperature application | Semivertical Open | Remote Condensing | Non-Hybrid | Automatic | Non-Ozone-Depleting | Non-Ozone-Depleting | 38.02 | 32.16 | 66 | 96 | 42 | 17.68 | 29.87 | Federally-Regulated Commercial & Industrial Equipment | 02/09/2012 |  | 11/13/2018
Hussmann Corp. | Hussmann Corp. | Q3-FC-22.5I-R | Display Case | Medium-temperature application | Service Over Counter | Remote Condensing | Non-Hybrid | Automatic | Non-Ozone-Depleting | Non-Ozone-Depleting | 12.42 | 13.94 | 52 | 41 | 48 | 1.86 | 7.22 | Federally-Regulated Commercial & Industrial Equipment | 02/09/2012 |  | 11/13/2018
Hussmann Corp. | Hussmann Corp. | CR3-HV-ND-8-2H-NS-R | Display Case | Medium-temperature application | Service Over Counter | Remote Condensing | Hybrid | Automatic | Non-Ozone-Depleting | Non-Ozone-Depleting | 31.84 | 44.24 | 55 | 96 | 51 | 56.41 |  | Federally-Regulated Commercial & Industrial Equipment | 02/09/2012 |  | 11/13/2018
Hussmann Corp. | Hussmann Corp. | RGD-24-83-6-R | Display Case | Medium-temperature application | Vertical Open | Remote Condensing | Non-Hybrid | Automatic | Non-Ozone-Depleting | Non-Ozone-Depleting | 33.3 | 30.51 | 83 | 72 | 24 | 22.55 | 29.09 | Federally-Regulated Commercial & Industrial Equipment | 02/09/2012 |  | 11/13/2018
Hussmann Corp. | Hussmann Corp. | Q3-SP-12-4CR-2-DS-R | Display Case | Medium-temperature application | Horizontal Open | Remote Condensing | Hybrid | Automatic | Non-Ozone-Depleting | Non-Ozone-Depleting | 46.68 | 44.88 | 60 | 144 | 60 | 73.12 |  | Federally-Regulated Commercial & Industrial Equipment | 02/09/2012 |  | 11/13/2018
Hussmann Corp. | Hussmann Corp. | R3-P-12-SH-4CR-3-DS-R | Display Case | Medium-temperature application | Semivertical Open | Remote Condensing | Hybrid | Automatic | Non-Ozone-Depleting | Non-Ozone-Depleting | 29.28 | 39.24 | 53 | 144 | 51 | 54.25 |  | Federally-Regulated Commercial & Industrial Equipment | 02/09/2012 |  | 11/13/2018
Hussmann Corp. | Hussmann Corp. | Q3-SP-8-4CR-1-DS-R | Display Case | Medium-temperature application | Semivertical Open | Remote Condensing | Hybrid | Automatic | Non-Ozone-Depleting | Non-Ozone-Depleting | 31.12 | 29.92 | 60 | 96 | 60 | 17.43 |  | Federally-Regulated Commercial & Industrial Equipment | 02/09/2012 |  | 11/13/2018
Hussmann Corp. | Hussmann Corp. | D5X-8LRE | Display Case | Medium-temperature application | Vertical Open | Remote Condensing | Non-Hybrid | Automatic | Non-Ozone-Depleting | Non-Ozone-Depleting | 92.66 | 36.64 | 82 | 96 | 42 | 25.52 | 34.11 | Federally-Regulated Commercial & Industrial Equipment | 02/09/2012 |  | 11/13/2018
Hussmann Corp. | Hussmann Corp. | CR3-P-10-4H-PT-RS-R | Display Case | Medium-temperature application | Semivertical Open | Remote Condensing | Hybrid | Automatic | Non-Ozone-Depleting | Non-Ozone-Depleting | 37.2 | 42.5 | 57 | 120 | 51 | 58.12 |  | Federally-Regulated Commercial & Industrial Equipment | 02/09/2012 |  | 11/13/2018
Hussmann Corp. | Hussmann Corp. | CR3-P-10-2H-6CR-1-NS-R | Display Case | Medium-temperature application | Horizontal Open | Remote Condensing | Hybrid | Automatic | Non-Ozone-Depleting | Non-Ozone-Depleting | 24.4 | 33.8 | 55 | 120 | 51 | 46.46 |  | Federally-Regulated Commercial & Industrial Equipment | 02/09/2012 |  | 11/13/2018
Hussmann Corp. | Hussmann Corp. | SN-115 | Ice Cream Cabinet | Freezer |  |  |  | Manual | Non-Ozone-Depleting | Non-Ozone-Depleting | 9.55 |  | 35 | 46 | 25 | 3.96 | 8.73 | Non Federally-Regulated | 11/01/2007 |  | 11/13/2018
Hussmann Corp. | Hussmann Corp. | CR3-P-12-4H-4CR-2-RS-R | Display Case | Medium-temperature application | Horizontal Open | Remote Condensing | Hybrid | Automatic | Non-Ozone-Depleting | Non-Ozone-Depleting | 50.4 | 66 | 57 | 144 | 51 | 82.86 |  | Federally-Regulated Commercial & Industrial Equipment | 02/09/2012 |  | 11/13/2018
Hussmann Corp. | Hussmann Corp. | CR3-P-12-4H-11CR-1-RS-R | Display Case | Medium-temperature application | Horizontal Open | Remote Condensing | Hybrid | Automatic | Non-Ozone-Depleting | Non-Ozone-Depleting | 50.4 | 66 | 57 | 144 | 51 | 82.86 |  | Federally-Regulated Commercial & Industrial Equipment | 02/09/2012 |  | 11/13/2018
Hussmann Corp. | Hussmann Corp. | R3-P-12-SH-11CR-1-NS-R | Display Case | Medium-temperature application | Semivertical Open | Remote Condensing | Hybrid | Automatic | Non-Ozone-Depleting | Non-Ozone-Depleting | 50.4 | 64.56 | 53 | 144 | 51 | 21.33 |  | Federally-Regulated Commercial & Industrial Equipment | 02/09/2012 |  | 11/13/2018
Hussmann Corp. | Hussmann Corp. | R3-HV-NB-5-2H-DS-R | Display Case | Medium-temperature application | Service Over Counter | Remote Condensing | Hybrid | Automatic | Non-Ozone-Depleting | Non-Ozone-Depleting | 19.9 | 25.85 | 55 | 60 | 51 | 8.01 |  | Federally-Regulated Commercial & Industrial Equipment | 02/09/2012 |  | 11/13/2018
Hussmann Corp. | Hussmann Corp. | R3-P-12-2H-8CR-1-NS-R | Display Case | Medium-temperature application | Semivertical Open | Remote Condensing | Hybrid | Automatic | Non-Ozone-Depleting | Non-Ozone-Depleting | 29.28 | 40.56 | 55 | 144 | 51 | 54.25 |  | Federally-Regulated Commercial & Industrial Equipment | 02/09/2012 |  | 11/13/2018
Hussmann Corp. | Hussmann Corp. | CR3-P-12-2H-5CR-1-RS-R | Display Case | Medium-temperature application | Horizontal Open | Remote Condensing | Hybrid | Automatic | Non-Ozone-Depleting | Non-Ozone-Depleting | 50.4 | 64.56 | 55 | 144 | 51 | 82.86 |  | Federally-Regulated Commercial & Industrial Equipment | 02/09/2012 |  | 11/13/2018
Hussmann Corp. | Hussmann Corp. | R3-P-8-4H-3CR-1-RS-R | Display Case | Medium-temperature application | Horizontal Open | Remote Condensing | Hybrid | Automatic | Non-Ozone-Depleting | Non-Ozone-Depleting | 33.6 | 44 | 57 | 96 | 51 | 53.95 |  | Federally-Regulated Commercial & Industrial Equipment | 02/09/2012 |  | 11/13/2018
Hussmann Corp. | Hussmann Corp. | R3-P-8-SH-3CR-1-RS-R | Display Case | Medium-temperature application | Semivertical Open | Remote Condensing | Hybrid | Automatic | Non-Ozone-Depleting | Non-Ozone-Depleting | 33.6 | 42.16 | 53 | 96 | 51 | 53.95 |  | Federally-Regulated Commercial & Industrial Equipment | 02/09/2012 |  | 11/13/2018
Hussmann Corp. | Hussmann Corp. | R3-M-12-4H-DS-R | Display Case | Medium-temperature application | Semivertical Open | Remote Condensing | Hybrid | Automatic | Non-Ozone-Depleting | Non-Ozone-Depleting | 52.32 | 63.48 | 58 | 144 | 51 | 21.33 |  | Federally-Regulated Commercial & Industrial Equipment | 02/09/2012 |  | 11/13/2018
Hussmann Corp. | Hussmann Corp. | E1-8 | Display Case | Medium-temperature application | Semivertical Open | Remote Condensing | Non-Hybrid | Automatic | Non-Ozone-Depleting | Non-Ozone-Depleting | 7.98 | 24.4 | 38 | 96 | 47 | 9.01 | 23.43 | Federally-Regulated Commercial & Industrial Equipment | 02/09/2012 |  | 11/13/2018
Hussmann Corp. | Hussmann Corp. | D5X-4LE | Display Case | Medium-temperature application | Vertical Open | Remote Condensing | Non-Hybrid | Automatic | Non-Ozone-Depleting | Non-Ozone-Depleting | 46.7 | 18.32 | 82 | 48 | 42 | 11.3 | 19.09 | Federally-Regulated Commercial & Industrial Equipment | 02/09/2012 |  | 11/13/2018
Hussmann Corp. | Hussmann Corp. | R3-P-12-2H-12CR-1-NS-R | Display Case | Medium-temperature application | Semivertical Open | Remote Condensing | Hybrid | Automatic | Non-Ozone-Depleting | Non-Ozone-Depleting | 50.4 | 64.56 | 55 | 144 | 51 | 80.21 |  | Federally-Regulated Commercial & Industrial Equipment | 02/09/2012 |  | 11/13/2018
Hussmann Corp. | Hussmann Corp. | R3-P-12-SH-4CR-1-RS-R | Display Case | Medium-temperature application | Vertical Closed Solid | Remote Condensing | Hybrid | Automatic | Non-Ozone-Depleting | Non-Ozone-Depleting | 50.4 | 63.24 | 53 | 144 | 51 | 80.21 |  | Federally-Regulated Commercial & Industrial Equipment | 02/09/2012 |  | 11/13/2018
Hussmann Corp. | Hussmann Corp. | D5NX-8LEP | Display Case | Medium-temperature application | Vertical Open | Remote Condensing | Non-Hybrid | Automatic | Non-Ozone-Depleting | Non-Ozone-Depleting | 72.23 | 36.64 | 82 | 96 | 37 | 20.47 | 34.11 | Federally-Regulated Commercial & Industrial Equipment | 02/09/2012 |  | 11/13/2018
Hussmann Corp. | Hussmann Corp. | R3-P-12-SH-11CR-1-RS-R | Display Case | Medium-temperature application | Horizontal Open | Remote Condensing | Hybrid | Automatic | Non-Ozone-Depleting | Non-Ozone-Depleting | 50.4 | 63.24 | 53 | 144 | 51 | 80.21 |  | Federally-Regulated Commercial & Industrial Equipment | 02/09/2012 |  | 11/13/2018
Hussmann Corp. | Hussmann Corp. | DD5X-6LP | Display Case | Medium-temperature application | Vertical Closed Transparent | Remote Condensing | Non-Hybrid | Automatic | Non-Ozone-Depleting | Non-Ozone-Depleting | 69.2 | 26.76 | 84 | 72 | 42 | 5.04 | 7.84 | Federally-Regulated Commercial & Industrial Equipment | 02/09/2012 |  | 11/13/2018
Hussmann Corp. | Hussmann Corp. | R3-P-5-SH-5CR-1-DS-R | Display Case | Medium-temperature application | Semivertical Open | Remote Condensing | Hybrid | Automatic | Non-Ozone-Depleting | Non-Ozone-Depleting | 12.2 | 16.35 | 53 | 60 | 51 | 23.07 |  | Federally-Regulated Commercial & Industrial Equipment | 02/09/2012 |  | 11/13/2018
Hussmann Corp. | Hussmann Corp. | CR3-HV-NB-4-2H-RS-R | Display Case | Medium-temperature application | Service Over Counter | Remote Condensing | Hybrid | Automatic | Non-Ozone-Depleting | Non-Ozone-Depleting | 22.83 | 20.68 | 55 | 48 | 51 | 40.18 |  | Federally-Regulated Commercial & Industrial Equipment | 02/09/2012 |  | 11/13/2018
Hussmann Corp. | Hussmann Corp. | RGD-30-72-6-SC | Display Case | Medium-temperature application | Vertical Open | Self-contained | Non-Hybrid | Automatic | Non-Ozone-Depleting | Non-Ozone-Depleting | 40.68 | 25.08 | 72 | 72 | 30 | 21.17 | 48.35 | Federally-Regulated Commercial & Industrial Equipment | 02/09/2012 |  | 11/13/2018
Hussmann Corp. | Hussmann Corp. | R3-P-8-2H-7CR-1-DS-R | Display Case | Medium-temperature application | Semivertical Open | Remote Condensing | Hybrid | Automatic | Non-Ozone-Depleting | Non-Ozone-Depleting | 15.6 | 22.12 | 55 | 96 | 51 | 29.49 |  | Federally-Regulated Commercial & Industrial Equipment | 02/09/2012 |  | 11/13/2018
Hussmann Corp. | Hussmann Corp. | R3-H-12-2H-DS-R | Display Case | Medium-temperature application | Semivertical Open | Remote Condensing | Non-Hybrid | Automatic | Non-Ozone-Depleting | Non-Ozone-Depleting | 23.52 | 25.56 | 55 | 144 | 51 | 21.33 | 24.39 | Federally-Regulated Commercial & Industrial Equipment | 02/09/2012 |  | 11/13/2018
Hussmann Corp. | Hussmann Corp. | Q3-SS-22.5O-R | Display Case | Medium-temperature application | Horizontal Open | Remote Condensing | Non-Hybrid | Automatic | Non-Ozone-Depleting | Non-Ozone-Depleting | 8.51 | 12.78 | 51 | 48 | 47 | 6.96 | 7.35 | Federally-Regulated Commercial & Industrial Equipment | 02/09/2012 |  | 11/13/2018
Hussmann Corp. | Hussmann Corp. | R3-P-6-SH-PT-RS-R | Display Case | Medium-temperature application | Vertical Closed Solid | Remote Condensing | Hybrid | Automatic | Non-Ozone-Depleting | Non-Ozone-Depleting | 22.32 | 24.12 | 53 | 72 | 51 | 34.67 |  | Federally-Regulated Commercial & Industrial Equipment | 02/09/2012 |  | 11/13/2018
Hussmann Corp. | Hussmann Corp. | CR3-P-12-SH-10CR-1-RS-R | Display Case | Medium-temperature application | Semivertical Open | Remote Condensing | Hybrid | Automatic | Non-Ozone-Depleting | Non-Ozone-Depleting | 50.4 | 63.24 | 53 | 144 | 51 | 82.86 |  | Federally-Regulated Commercial & Industrial Equipment | 02/09/2012 |  | 11/13/2018
Hussmann Corp. | Hussmann Corp. | Q3-SP-5-5CR-1-NS-R | Display Case | Medium-temperature application | Horizontal Open | Remote Condensing | Hybrid | Automatic | Non-Ozone-Depleting | Non-Ozone-Depleting | 19.45 | 18.7 | 60 | 60 | 44 | 28.9 |  | Federally-Regulated Commercial & Industrial Equipment | 02/09/2012 |  | 11/13/2018
Hussmann Corp. | Hussmann Corp. | CR3-HV-ND-10-SH-NS-R | Display Case | Medium-temperature application | Semivertical Open | Remote Condensing | Hybrid | Automatic | Non-Ozone-Depleting | Non-Ozone-Depleting | 39.8 | 53.7 | 53 | 120 | 51 | 65.85 |  | Federally-Regulated Commercial & Industrial Equipment | 02/09/2012 |  | 11/13/2018
Hussmann Corp. | Hussmann Corp. | R3-HV-M-12-2H-RS-R | Display Case | Medium-temperature application | Service Over Counter | Remote Condensing | Hybrid | Automatic | Non-Ozone-Depleting | Non-Ozone-Depleting | 74.74 | 64.44 | 56 | 144 | 50 | 20.09 |  | Federally-Regulated Commercial & Industrial Equipment | 02/09/2012 |  | 11/13/2018
Hussmann Corp. | Hussmann Corp. | R3-P-8-2H-5CR-1-RS-R | Display Case | Medium-temperature application | Semivertical Open | Remote Condensing | Hybrid | Automatic | Non-Ozone-Depleting | Non-Ozone-Depleting | 33.6 | 43.04 | 55 | 96 | 51 | 53.95 |  | Federally-Regulated Commercial & Industrial Equipment | 02/09/2012 |  | 11/13/2018
Hussmann Corp. | Hussmann Corp. | CR3-P-4-4H-3CR-1-NS-R | Display Case | Medium-temperature application | Horizontal Open | Remote Condensing | Hybrid | Automatic | Non-Ozone-Depleting | Non-Ozone-Depleting | 9.76 | 14 | 57 | 48 | 51 | 21.27 |  | Federally-Regulated Commercial & Industrial Equipment | 02/09/2012 |  | 11/13/2018
Hussmann Corp. | Hussmann Corp. | CR3-P-4-SH-3CR-1-DS-R | Display Case | Medium-temperature application | Semivertical Open | Remote Condensing | Hybrid | Automatic | Non-Ozone-Depleting | Non-Ozone-Depleting | 9.76 | 13.08 | 53 | 48 | 51 | 9.27 |  | Federally-Regulated Commercial & Industrial Equipment | 02/09/2012 |  | 11/13/2018
Hussmann Corp. | Hussmann Corp. | P2X-12E | Display Case | Medium-temperature application | Semivertical Open | Remote Condensing | Non-Hybrid | Automatic | Non-Ozone-Depleting | Non-Ozone-Depleting | 89.22 | 36.72 | 75 | 144 | 42 | 22.75 | 33.66 | Federally-Regulated Commercial & Industrial Equipment | 02/09/2012 |  | 11/13/2018
Hussmann Corp. | Hussmann Corp. | ESGM-6 | Display Case | Medium-temperature application | Service Over Counter | Remote Condensing | Non-Hybrid | Automatic | Non-Ozone-Depleting | Non-Ozone-Depleting | 14.81 | 23.4 | 53 | 72 | 46 | 4.22 | 12.04 | Federally-Regulated Commercial & Industrial Equipment | 02/09/2012 |  | 11/13/2018
Hussmann Corp. | Hussmann Corp. | R3-P-10-2H-5CR-1-DS-R | Display Case | Medium-temperature application | Semivertical Open | Remote Condensing | Hybrid | Automatic | Non-Ozone-Depleting | Non-Ozone-Depleting | 24.4 | 33.8 | 55 | 120 | 51 | 45.34 |  | Federally-Regulated Commercial & Industrial Equipment | 02/09/2012 |  | 11/13/2018
Hussmann Corp. | Hussmann Corp. | R3-TO-HV-F-12-R | Display Case | Medium-temperature application | Service Over Counter | Remote Condensing | Non-Hybrid | Automatic | Non-Ozone-Depleting | Non-Ozone-Depleting | 36.24 | 43.32 | 26 | 144 | 33 | 20.82 | 22.2 | Federally-Regulated Commercial & Industrial Equipment | 02/09/2012 |  | 11/13/2018
Hussmann Corp. | Hussmann Corp. | R3-P-12-4H-6CR-1-RS-R | Display Case | Medium-temperature application | Vertical Closed Solid | Remote Condensing | Hybrid | Automatic | Non-Ozone-Depleting | Non-Ozone-Depleting | 50.4 | 66 | 57 | 144 | 51 | 80.21 |  | Federally-Regulated Commercial & Industrial Equipment | 02/09/2012 |  | 11/13/2018
Hussmann Corp. | Hussmann Corp. | R3-P-4-2H-3CR-1-DS-R | Display Case | Medium-temperature application | Horizontal Open | Remote Condensing | Hybrid | Automatic | Non-Ozone-Depleting | Non-Ozone-Depleting | 9.76 | 13.52 | 55 | 48 | 51 | 12.71 |  | Federally-Regulated Commercial & Industrial Equipment | 02/09/2012 |  | 11/13/2018
Hussmann Corp. | Hussmann Corp. | R3-H-10-4H-RS-R | Display Case | Medium-temperature application | Semivertical Open | Remote Condensing | Hybrid | Automatic | Non-Ozone-Depleting | Non-Ozone-Depleting | 56 | 68.9 | 57 | 120 | 51 | 90.79 |  | Federally-Regulated Commercial & Industrial Equipment | 02/09/2012 |  | 11/13/2018
Hussmann Corp. | Hussmann Corp. | R3-P-6-4H-4CR-1-NS-R | Display Case | Medium-temperature application | Semivertical Open | Remote Condensing | Hybrid | Automatic | Non-Ozone-Depleting | Non-Ozone-Depleting | 14.64 | 21 | 57 | 72 | 51 | 27.53 |  | Federally-Regulated Commercial & Industrial Equipment | 02/09/2012 |  | 11/13/2018
Hussmann Corp. | Hussmann Corp. | R3-P-4-SH-3CR-1-NS-R | Display Case | Medium-temperature application | Semivertical Open | Remote Condensing | Hybrid | Automatic | Non-Ozone-Depleting | Non-Ozone-Depleting | 9.76 | 13.08 | 53 | 48 | 51 | 18.64 |  | Federally-Regulated Commercial & Industrial Equipment | 02/09/2012 |  | 11/13/2018
Hussmann Corp. | Hussmann Corp. | R3-P-8-2H-6CR-1-NS-R | Display Case | Medium-temperature application | Horizontal Open | Remote Condensing | Hybrid | Automatic | Non-Ozone-Depleting | Non-Ozone-Depleting | 19.52 | 27.04 | 55 | 96 | 51 | 36.43 |  | Federally-Regulated Commercial & Industrial Equipment | 02/09/2012 |  | 11/13/2018
Hussmann Corp. | Hussmann Corp. | ARL-400 | Reach-in | Freezer |  |  |  | Automatic | Non-Ozone-Depleting | Non-Ozone-Depleting | 17.1 |  | 79 | 28 | 29 | 15.79 | 16.93 | Non Federally-Regulated | 08/18/2008 |  | 11/13/2018
Hussmann Corp. | Hussmann Corp. | CR3-P-10-2H-3CR-1-RS-R | Display Case | Medium-temperature application | Semivertical Open | Remote Condensing | Hybrid | Automatic | Non-Ozone-Depleting | Non-Ozone-Depleting | 42 | 53.8 | 55 | 120 | 51 | 68.2 |  | Federally-Regulated Commercial & Industrial Equipment | 02/09/2012 |  | 11/13/2018
Hussmann Corp. | Hussmann Corp. | R3-TO-F-5-R | Display Case | Medium-temperature application | Service Over Counter | Remote Condensing | Non-Hybrid | Automatic | Non-Ozone-Depleting | Non-Ozone-Depleting | 12 | 15.2 | 26 | 60 | 33 | 4.63 | 7.86 | Federally-Regulated Commercial & Industrial Equipment | 02/09/2012 |  | 11/13/2018
Hussmann Corp. | Hussmann Corp. | CR3-P-6-2H-3CR-2-DS-R | Display Case | Medium-temperature application | Semivertical Open | Remote Condensing | Hybrid | Automatic | Non-Ozone-Depleting | Non-Ozone-Depleting | 14.64 | 20.28 | 55 | 72 | 51 | 29.64 |  | Federally-Regulated Commercial & Industrial Equipment | 02/09/2012 |  | 11/13/2018
Hussmann Corp. | Hussmann Corp. | R3-F-10-4H-NS-R | Display Case | Medium-temperature application | Semivertical Open | Remote Condensing | Hybrid | Automatic | Non-Ozone-Depleting | Non-Ozone-Depleting | 43.6 | 52.9 | 58 | 120 | 51 | 75.99 |  | Federally-Regulated Commercial & Industrial Equipment | 02/09/2012 |  | 11/13/2018
Hussmann Corp. | Hussmann Corp. | B3XC-12LGE | Display Case | Medium-temperature application | Semivertical Open | Remote Condensing | Non-Hybrid | Automatic | Non-Ozone-Depleting | Non-Ozone-Depleting | 73.92 | 39.24 | 60 | 144 | 46 | 23.32 | 35.75 | Federally-Regulated Commercial & Industrial Equipment | 02/09/2012 |  | 11/13/2018
Hussmann Corp. | Hussmann Corp. | DSF-4-R | Display Case | Medium-temperature application | Semivertical Open | Remote Condensing | Non-Hybrid | Automatic | Non-Ozone-Depleting | Non-Ozone-Depleting | 8.72 | 16.36 | 46 | 48 | 70 | 5.95 | 16.76 | Federally-Regulated Commercial & Industrial Equipment | 02/09/2012 |  | 11/13/2018
Hussmann Corp. | Hussmann Corp. | CR3-P-5-SH-5CR-1-NS-R | Display Case | Medium-temperature application | Horizontal Open | Remote Condensing | Hybrid | Automatic | Non-Ozone-Depleting | Non-Ozone-Depleting | 12.2 | 16.35 | 53 | 60 | 51 | 24.19 |  | Federally-Regulated Commercial & Industrial Equipment | 02/09/2012 |  | 11/13/2018
Hussmann Corp. | Hussmann Corp. | R3-P-12-2H-8CR-1-RS-R | Display Case | Medium-temperature application | Vertical Closed Solid | Remote Condensing | Hybrid | Automatic | Non-Ozone-Depleting | Non-Ozone-Depleting | 50.4 | 64.56 | 55 | 144 | 51 | 80.21 |  | Federally-Regulated Commercial & Industrial Equipment | 02/09/2012 |  | 11/13/2018
Hussmann Corp. | Hussmann Corp. | CR3-P-12-2H-4CR-3-RS-R | Display Case | Medium-temperature application | Semivertical Open | Remote Condensing | Hybrid | Automatic | Non-Ozone-Depleting | Non-Ozone-Depleting | 50.4 | 64.56 | 55 | 144 | 51 | 82.86 |  | Federally-Regulated Commercial & Industrial Equipment | 02/09/2012 |  | 11/13/2018
Hussmann Corp. | Hussmann Corp. | R3-B-5-2H-NS-R | Display Case | Medium-temperature application | Service Over Counter | Remote Condensing | Hybrid | Automatic | Non-Ozone-Depleting | Non-Ozone-Depleting | 19.2 | 23.3 | 55 | 60 | 51 | 33.48 |  | Federally-Regulated Commercial & Industrial Equipment | 02/09/2012 |  | 11/13/2018
Hussmann Corp. | Hussmann Corp. | R3-P-8-4H-4CR-2-NS-R | Display Case | Medium-temperature application | Horizontal Open | Remote Condensing | Hybrid | Automatic | Non-Ozone-Depleting | Non-Ozone-Depleting | 19.52 | 27.04 | 57 | 96 | 51 | 36.43 |  | Federally-Regulated Commercial & Industrial Equipment | 02/09/2012 |  | 11/13/2018
Hussmann Corp. | Hussmann Corp. | Q3-SP-6-3CR-2-NS-R | Display Case | Medium-temperature application | Semivertical Open | Remote Condensing | Hybrid | Automatic | Non-Ozone-Depleting | Non-Ozone-Depleting | 23.34 | 22.44 | 60 | 72 | 44 | 34.57 |  | Federally-Regulated Commercial & Industrial Equipment | 02/09/2012 |  | 11/13/2018
Hussmann Corp. | Hussmann Corp. | CR3-P-6-SH-3CR-1-DS-R | Display Case | Medium-temperature application | Horizontal Open | Remote Condensing | Hybrid | Automatic | Non-Ozone-Depleting | Non-Ozone-Depleting | 14.64 | 19.62 | 53 | 72 | 51 | 11.73 |  | Federally-Regulated Commercial & Industrial Equipment | 02/09/2012 |  | 11/13/2018
Hussmann Corp. | Hussmann Corp. | R3-P-12-4H-11CR-1-DS-R | Display Case | Medium-temperature application | Semivertical Open | Remote Condensing | Hybrid | Automatic | Non-Ozone-Depleting | Non-Ozone-Depleting | 29.28 | 42 | 57 | 144 | 51 | 54.25 |  | Federally-Regulated Commercial & Industrial Equipment | 02/09/2012 |  | 11/13/2018
Hussmann Corp. | Hussmann Corp. | CR3-P-5-2H-4CR-1-DS-R | Display Case | Medium-temperature application | Semivertical Open | Remote Condensing | Hybrid | Automatic | Non-Ozone-Depleting | Non-Ozone-Depleting | 12.2 | 16.9 | 55 | 60 | 51 | 24.19 |  | Federally-Regulated Commercial & Industrial Equipment | 02/09/2012 |  | 11/13/2018
Hussmann Corp. | Hussmann Corp. | R3-P-12-4H-PT-RS-R | Display Case | Medium-temperature application | Vertical Closed Solid | Remote Condensing | Hybrid | Automatic | Non-Ozone-Depleting | Non-Ozone-Depleting | 44.64 | 51 | 57 | 144 | 51 | 68.16 |  | Federally-Regulated Commercial & Industrial Equipment | 02/09/2012 |  | 11/13/2018
Hussmann Corp. | Hussmann Corp. | CR3-P-10-4H-5CR-1-DS-R | Display Case | Medium-temperature application | Semivertical Open | Remote Condensing | Hybrid | Automatic | Non-Ozone-Depleting | Non-Ozone-Depleting | 24.4 | 35 | 57 | 120 | 51 | 46.46 |  | Federally-Regulated Commercial & Industrial Equipment | 02/09/2012 |  | 11/13/2018
Hussmann Corp. | Hussmann Corp. | R3-P-4-SH-4CR-1-RS-R | Display Case | Medium-temperature application | Vertical Closed Solid | Remote Condensing | Hybrid | Automatic | Non-Ozone-Depleting | Non-Ozone-Depleting | 16.8 | 21.08 | 53 | 48 | 51 | 27.7 |  | Federally-Regulated Commercial & Industrial Equipment | 02/09/2012 |  | 11/13/2018
Hussmann Corp. | Hussmann Corp. | RMF-4 | Display Case | Medium-temperature application | Vertical Closed Solid | Remote Condensing | Non-Hybrid | Automatic | Non-Ozone-Depleting | Non-Ozone-Depleting | 97.77 | 53.66 | 82 | 123 | 44 | 7.24 | 11.01 | Federally-Regulated Commercial & Industrial Equipment | 02/09/2012 |  | 11/13/2018
Hussmann Corp. | Hussmann Corp. | CR3-P-5-4H-4CR-1-DS-R | Display Case | Medium-temperature application | Horizontal Open | Remote Condensing | Hybrid | Automatic | Non-Ozone-Depleting | Non-Ozone-Depleting | 12.2 | 17.5 | 57 | 60 | 51 | 24.19 |  | Federally-Regulated Commercial & Industrial Equipment | 02/09/2012 |  | 11/13/2018
Hussmann Corp. | Hussmann Corp. | SN 115 C S | Reach-in | Freezer |  |  |  | Manual | Non-Ozone-Depleting | Non-Ozone-Depleting | 7.45 |  | 34 | 45 | 27 | 4.13 | 5.8 | Non Federally-Regulated | 08/28/2003 |  | 11/13/2018
Hussmann Corp. | Hussmann Corp. | Q3-SS-5-R | Display Case | Medium-temperature application | Semivertical Open | Remote Condensing | Non-Hybrid | Automatic | Non-Ozone-Depleting | Non-Ozone-Depleting | 17.5 | 16.2 | 51 | 60 | 45 | 10.11 | 16.63 | Federally-Regulated Commercial & Industrial Equipment | 02/09/2012 |  | 11/13/2018
Hussmann Corp. | Hussmann Corp. | R3-HV-M-12-2H-NS-R | Display Case | Medium-temperature application | Semivertical Open | Remote Condensing | Hybrid | Automatic | Non-Ozone-Depleting | Non-Ozone-Depleting | 54 | 64.44 | 56 | 144 | 50 | 89.41 |  | Federally-Regulated Commercial & Industrial Equipment | 02/09/2012 |  | 11/13/2018
Hussmann Corp. | Hussmann Corp. | CR3-P-10-2H-6CR-1-NS-R | Display Case | Medium-temperature application | Semivertical Open | Remote Condensing | Hybrid | Automatic | Non-Ozone-Depleting | Non-Ozone-Depleting | 24.4 | 33.8 | 55 | 120 | 51 | 46.46 |  | Federally-Regulated Commercial & Industrial Equipment | 02/09/2012 |  | 11/13/2018
Hussmann Corp. | Hussmann Corp. | R3-F-5-SH-RS-R | Display Case | Medium-temperature application | Service Over Counter | Remote Condensing | Hybrid | Automatic | Non-Ozone-Depleting | Non-Ozone-Depleting | 30.6 | 35.3 | 54 | 60 | 51 | 47.85 |  | Federally-Regulated Commercial & Industrial Equipment | 02/09/2012 |  | 11/13/2018
Hussmann Corp. | Hussmann Corp. | R3-F-12-4H-DS-R | Display Case | Medium-temperature application | Service Over Counter | Remote Condensing | Hybrid | Automatic | Non-Ozone-Depleting | Non-Ozone-Depleting | 52.32 | 63.48 | 58 | 144 | 51 | 21.33 |  | Federally-Regulated Commercial & Industrial Equipment | 02/09/2012 |  | 11/13/2018
Hussmann Corp. | Hussmann Corp. | R3-FO-LTK-8-SH-R | Display Case | Medium-temperature application | Semivertical Open | Remote Condensing | Non-Hybrid | Automatic | Non-Ozone-Depleting | Non-Ozone-Depleting | 7.84 | 8.52 | 53 | 96 | 34 | 9.25 | 10.25 | Federally-Regulated Commercial & Industrial Equipment | 02/09/2012 |  | 11/13/2018
Hussmann Corp. | Hussmann Corp. | R3-P-12-2H-11CR-1-DS-R | Display Case | Medium-temperature application | Horizontal Open | Remote Condensing | Hybrid | Automatic | Non-Ozone-Depleting | Non-Ozone-Depleting | 29.28 | 40.56 | 55 | 144 | 51 | 54.25 |  | Federally-Regulated Commercial & Industrial Equipment | 02/09/2012 |  | 11/13/2018
Hussmann Corp. | Hussmann Corp. | CR3-TO-HV-D-5-R | Display Case | Medium-temperature application | Service Over Counter | Remote Condensing | Non-Hybrid | Automatic | Non-Ozone-Depleting | Non-Ozone-Depleting | 15.1 | 18.05 | 26 | 60 | 33 | 9.05 | 9.32 | Federally-Regulated Commercial & Industrial Equipment | 02/09/2012 |  | 11/13/2018
Hussmann Corp. | Hussmann Corp. | CR3-TO-HV-F-5-R | Display Case | Medium-temperature application | Service Over Counter | Remote Condensing | Non-Hybrid | Automatic | Non-Ozone-Depleting | Non-Ozone-Depleting | 15.1 | 18.05 | 26 | 60 | 33 | 8.49 | 9.32 | Federally-Regulated Commercial & Industrial Equipment | 02/09/2012 |  | 11/13/2018
Hussmann Corp. | Hussmann Corp. | R3-B-10-SH-NS-R | Display Case | Medium-temperature application | Service Over Counter | Remote Condensing | Hybrid | Automatic | Non-Ozone-Depleting | Non-Ozone-Depleting | 38.4 | 46.6 | 53 | 120 | 51 | 69.05 |  | Federally-Regulated Commercial & Industrial Equipment | 02/09/2012 |  | 11/13/2018
Hussmann Corp. | Hussmann Corp. | R3-F-10-SH-NS-R | Display Case | Medium-temperature application | Service Over Counter | Remote Condensing | Hybrid | Automatic | Non-Ozone-Depleting | Non-Ozone-Depleting | 43.6 | 50.6 | 54 | 120 | 51 | 75.99 |  | Federally-Regulated Commercial & Industrial Equipment | 02/09/2012 |  | 11/13/2018
Hussmann Corp. | Hussmann Corp. | CR3-P-6-2H-4CR-1-NS-R | Display Case | Medium-temperature application | Semivertical Open | Remote Condensing | Hybrid | Automatic | Non-Ozone-Depleting | Non-Ozone-Depleting | 14.64 | 20.28 | 55 | 72 | 51 | 29.64 |  | Federally-Regulated Commercial & Industrial Equipment | 02/09/2012 |  | 11/13/2018
Hussmann Corp. | Hussmann Corp. | CR3-F-8-4H-DS-R | Display Case | Medium-temperature application | Semivertical Open | Remote Condensing | Hybrid | Automatic | Non-Ozone-Depleting | Non-Ozone-Depleting | 30.72 | 40.48 | 58 | 96 | 51 | 15.29 |  | Federally-Regulated Commercial & Industrial Equipment | 02/09/2012 |  | 11/13/2018
Hussmann Corp. | Hussmann Corp. | R3-M-8-4H-NS-R | Display Case | Low-temperature application (f | Service Over Counter | Remote Condensing | Hybrid | Automatic | Non-Ozone-Depleting | Non-Ozone-Depleting | 30.72 | 40.48 | 58 | 96 | 51 | 57.93 |  | Federally-Regulated Commercial & Industrial Equipment | 02/09/2012 |  | 11/13/2018
Hussmann Corp. | Hussmann Corp. | CR3-P-10-2H-4CR-1-NS-R | Display Case | Medium-temperature application | Horizontal Open | Remote Condensing | Hybrid | Automatic | Non-Ozone-Depleting | Non-Ozone-Depleting | 24.4 | 33.8 | 55 | 120 | 51 | 46.46 |  | Federally-Regulated Commercial & Industrial Equipment | 02/09/2012 |  | 11/13/2018
Hussmann Corp. | Hussmann Corp. | CR3-P-4-SH-PT-DS-R | Display Case | Medium-temperature application | Semivertical Open | Remote Condensing | Non-Hybrid | Automatic | Non-Ozone-Depleting | Non-Ozone-Depleting | 7.84 | 8.08 | 53 | 48 | 51 | 9.27 | 9.89 | Federally-Regulated Commercial & Industrial Equipment | 02/09/2012 |  | 11/13/2018
Hussmann Corp. | Hussmann Corp. | C6X-6EP | Display Case | Medium-temperature application | Vertical Open | Remote Condensing | Non-Hybrid | Automatic | Non-Ozone-Depleting | Non-Ozone-Depleting | 133.67 | 28.32 | 88 | 72 | 42 | 16.33 | 27.29 | Federally-Regulated Commercial & Industrial Equipment | 02/09/2012 |  | 11/13/2018
Hussmann Corp. | Hussmann Corp. | D5NX-4LE | Display Case | Medium-temperature application | Vertical Open | Remote Condensing | Non-Hybrid | Automatic | Non-Ozone-Depleting | Non-Ozone-Depleting | 36.12 | 18.32 | 82 | 48 | 37 | 11.02 | 19.09 | Federally-Regulated Commercial & Industrial Equipment | 02/09/2012 |  | 11/13/2018
Hussmann Corp. | Hussmann Corp. | R3-P-12-SH-8CR-1-RS-R | Display Case | Medium-temperature application | Semivertical Open | Remote Condensing | Hybrid | Automatic | Non-Ozone-Depleting | Non-Ozone-Depleting | 50.4 | 63.24 | 53 | 144 | 51 | 80.21 |  | Federally-Regulated Commercial & Industrial Equipment | 02/09/2012 |  | 11/13/2018
Hussmann Corp. | Hussmann Corp. | R3-P-12-2H-5CR-1-RS-R | Display Case | Medium-temperature application | Vertical Closed Solid | Remote Condensing | Hybrid | Automatic | Non-Ozone-Depleting | Non-Ozone-Depleting | 50.4 | 64.56 | 55 | 144 | 51 | 80.21 |  | Federally-Regulated Commercial & Industrial Equipment | 02/09/2012 |  | 11/13/2018
Hussmann Corp. | Hussmann Corp. | CR3-HV-WD-5-NS-R | Display Case | Medium-temperature application | Service Over Counter | Remote Condensing | Hybrid | Automatic | Non-Ozone-Depleting | Non-Ozone-Depleting | 19.9 | 26.85 | 55 | 60 | 55 | 36.33 |  | Federally-Regulated Commercial & Industrial Equipment | 02/09/2012 |  | 11/13/2018
Hussmann Corp. | Hussmann Corp. | RI3-14 | Display Case | Medium-temperature application | Semivertical Open | Remote Condensing | Non-Hybrid | Automatic | Non-Ozone-Depleting | Non-Ozone-Depleting | 80 | 106.4 | 52 | 168 | 72 | 58.88 | 91.49 | Federally-Regulated Commercial & Industrial Equipment | 02/09/2012 |  | 11/13/2018
Hussmann Corp. | Hussmann Corp. | C5X-4LE | Display Case | Medium-temperature application | Vertical Open | Remote Condensing | Non-Hybrid | Automatic | Non-Ozone-Depleting | Non-Ozone-Depleting | 45.83 | 18.32 | 82 | 48 | 42 | 13.79 | 19.09 | Federally-Regulated Commercial & Industrial Equipment | 02/09/2012 |  | 11/13/2018
Hussmann Corp. | Hussmann Corp. | R3-P-5-SH-5CR-1-RS-R | Display Case | Medium-temperature application | Horizontal Open | Remote Condensing | Hybrid | Automatic | Non-Ozone-Depleting | Non-Ozone-Depleting | 21 | 26.35 | 53 | 60 | 51 | 34.25 |  | Federally-Regulated Commercial & Industrial Equipment | 02/09/2012 |  | 11/13/2018
Hussmann Corp. | Hussmann Corp. | CR3-HV-WB-10-RS-R | Display Case | Medium-temperature application | Semivertical Open | Remote Condensing | Hybrid | Automatic | Non-Ozone-Depleting | Non-Ozone-Depleting | 57.08 | 53.7 | 55 | 120 | 55 | 87.43 |  | Federally-Regulated Commercial & Industrial Equipment | 02/09/2012 |  | 11/13/2018
Hussmann Corp. | Hussmann Corp. | Q1-DS-5-R | Display Case | Medium-temperature application | Service Over Counter | Remote Condensing | Non-Hybrid | Automatic | Non-Ozone-Depleting | Non-Ozone-Depleting | 8.5 | 19.1 | 46 | 60 | 45 | 5.73 | 9.85 | Federally-Regulated Commercial & Industrial Equipment | 02/09/2012 |  | 11/13/2018
Hussmann Corp. | Hussmann Corp. | IM-05-I3-R | Display Case | Medium-temperature application | Semivertical Open | Remote Condensing | Non-Hybrid | Automatic | Non-Ozone-Depleting | Non-Ozone-Depleting | 12.12 | 10.11 | 58 | 36 | 38 | 10.89 | 11.57 | Federally-Regulated Commercial & Industrial Equipment | 02/09/2012 |  | 11/13/2018
Hussmann Corp. | Hussmann Corp. | CR3-HV-NB-5-2H-RS-R | Display Case | Medium-temperature application | Semivertical Open | Remote Condensing | Hybrid | Automatic | Non-Ozone-Depleting | Non-Ozone-Depleting | 28.54 | 25.85 | 55 | 60 | 51 | 47.12 |  | Federally-Regulated Commercial & Industrial Equipment | 02/09/2012 |  | 11/13/2018
Hussmann Corp. | Hussmann Corp. | C2X-12XLG1 | Display Case | Medium-temperature application | Semivertical Open | Remote Condensing | Non-Hybrid | Automatic | Non-Ozone-Depleting | Non-Ozone-Depleting | 45.97 | 40.32 | 48 | 144 | 42 | 19.01 | 36.65 | Federally-Regulated Commercial & Industrial Equipment | 02/09/2012 |  | 11/13/2018
Hussmann Corp. | Hussmann Corp. | R3-P-5-2H-5CR-1-NS-R | Display Case | Medium-temperature application | Horizontal Open | Remote Condensing | Hybrid | Automatic | Non-Ozone-Depleting | Non-Ozone-Depleting | 12.2 | 16.9 | 55 | 60 | 51 | 23.07 |  | Federally-Regulated Commercial & Industrial Equipment | 02/09/2012 |  | 11/13/2018
Hussmann Corp. | Hussmann Corp. | CR3-P-12-SH-7CR-1-DS-R | Display Case | Medium-temperature application | Semivertical Open | Remote Condensing | Hybrid | Automatic | Non-Ozone-Depleting | Non-Ozone-Depleting | 29.28 | 39.24 | 53 | 144 | 51 | 56.9 |  | Federally-Regulated Commercial & Industrial Equipment | 02/09/2012 |  | 11/13/2018
Hussmann Corp. | Hussmann Corp. | CR3-P-10-4H-5CR-1-NS-R | Display Case | Medium-temperature application | Semivertical Open | Remote Condensing | Hybrid | Automatic | Non-Ozone-Depleting | Non-Ozone-Depleting | 24.4 | 35 | 57 | 120 | 51 | 46.46 |  | Federally-Regulated Commercial & Industrial Equipment | 02/09/2012 |  | 11/13/2018
Hussmann Corp. | Hussmann Corp. | R3-B-5-4H-NS-R | Display Case | Medium-temperature application | Service Over Counter | Remote Condensing | Hybrid | Automatic | Non-Ozone-Depleting | Non-Ozone-Depleting | 19.2 | 23.3 | 57 | 60 | 51 | 33.48 |  | Federally-Regulated Commercial & Industrial Equipment | 02/09/2012 |  | 11/13/2018
Hussmann Corp. | Hussmann Corp. | R3-P-5-4H-4CR-1-DS-R | Display Case | Medium-temperature application | Semivertical Open | Remote Condensing | Hybrid | Automatic | Non-Ozone-Depleting | Non-Ozone-Depleting | 12.2 | 17.5 | 57 | 60 | 51 | 23.07 |  | Federally-Regulated Commercial & Industrial Equipment | 02/09/2012 |  | 11/13/2018
Hussmann Corp. | Hussmann Corp. | CR3-P-12-2H-4CR-2-DS-R | Display Case | Medium-temperature application | Horizontal Open | Remote Condensing | Hybrid | Automatic | Non-Ozone-Depleting | Non-Ozone-Depleting | 29.28 | 40.56 | 55 | 144 | 51 | 56.9 |  | Federally-Regulated Commercial & Industrial Equipment | 02/09/2012 |  | 11/13/2018
Hussmann Corp. | Hussmann Corp. | C2X-4LEP | Display Case | Medium-temperature application | Semivertical Open | Remote Condensing | Non-Hybrid | Automatic | Non-Ozone-Depleting | Non-Ozone-Depleting | 12.45 | 11.48 | 48 | 48 | 42 | 5.75 | 12.71 | Federally-Regulated Commercial & Industrial Equipment | 02/09/2012 |  | 11/13/2018
Hussmann Corp. | Hussmann Corp. | CR3-P-12-2H-6CR-1-DS-R | Display Case | Medium-temperature application | Semivertical Open | Remote Condensing | Hybrid | Automatic | Non-Ozone-Depleting | Non-Ozone-Depleting | 29.28 | 40.56 | 55 | 144 | 51 | 56.9 |  | Federally-Regulated Commercial & Industrial Equipment | 02/09/2012 |  | 11/13/2018
Hussmann Corp. | Hussmann Corp. | R3-HV-WD-12-RS-R | Display Case | Medium-temperature application | Vertical Closed Solid | Remote Condensing | Hybrid | Automatic | Non-Ozone-Depleting | Non-Ozone-Depleting | 68.5 | 64.44 | 55 | 144 | 55 | 112.74 |  | Federally-Regulated Commercial & Industrial Equipment | 02/09/2012 |  | 11/13/2018
Hussmann Corp. | Hussmann Corp. | R3-F-10-SH-NS-R | Display Case | Medium-temperature application | Semivertical Open | Remote Condensing | Hybrid | Automatic | Non-Ozone-Depleting | Non-Ozone-Depleting | 43.6 | 50.6 | 54 | 120 | 51 | 75.99 |  | Federally-Regulated Commercial & Industrial Equipment | 02/09/2012 |  | 11/13/2018
Hussmann Corp. | Hussmann Corp. | C5X-6EP | Display Case | Medium-temperature application | Vertical Open | Remote Condensing | Non-Hybrid | Automatic | Non-Ozone-Depleting | Non-Ozone-Depleting | 68.75 | 25.44 | 82 | 72 | 42 | 17.45 | 24.93 | Federally-Regulated Commercial & Industrial Equipment | 02/09/2012 |  | 11/13/2018
Hussmann Corp. | Hussmann Corp. | CR3-HV-ND-12-SH-RS-R | Display Case | Medium-temperature application | Vertical Closed Solid | Remote Condensing | Hybrid | Automatic | Non-Ozone-Depleting | Non-Ozone-Depleting | 68.5 | 60.12 | 53 | 144 | 51 | 109.56 |  | Federally-Regulated Commercial & Industrial Equipment | 02/09/2012 |  | 11/13/2018
Hussmann Corp. | Hussmann Corp. | R3-P-12-4H-3CR-1-RS-R | Display Case | Medium-temperature application | Horizontal Open | Remote Condensing | Hybrid | Automatic | Non-Ozone-Depleting | Non-Ozone-Depleting | 50.4 | 64.56 | 57 | 144 | 51 | 80.21 |  | Federally-Regulated Commercial & Industrial Equipment | 02/09/2012 |  | 11/13/2018
Hussmann Corp. | Hussmann Corp. | R3-P-8-2H-6CR-1-RS-R | Display Case | Medium-temperature application | Horizontal Open | Remote Condensing | Hybrid | Automatic | Non-Ozone-Depleting | Non-Ozone-Depleting | 19.52 | 27.04 | 55 | 96 | 51 | 36.43 |  | Federally-Regulated Commercial & Industrial Equipment | 02/09/2012 |  | 11/13/2018
Hussmann Corp. | Hussmann Corp. | Q1-SS-6-NS-R | Display Case | Medium-temperature application | Horizontal Open | Remote Condensing | Non-Hybrid | Automatic | Non-Ozone-Depleting | Non-Ozone-Depleting | 13.38 | 20.1 | 35 | 72 | 45 | 8.72 | 9.91 | Federally-Regulated Commercial & Industrial Equipment | 02/09/2012 |  | 11/13/2018
Hussmann Corp. | Hussmann Corp. | CR3-P-12-2H-4CR-3-NS-R | Display Case | Medium-temperature application | Semivertical Open | Remote Condensing | Hybrid | Automatic | Non-Ozone-Depleting | Non-Ozone-Depleting | 29.28 | 40.56 | 55 | 144 | 51 | 56.9 |  | Federally-Regulated Commercial & Industrial Equipment | 02/09/2012 |  | 11/13/2018
Hussmann Corp. | Hussmann Corp. | R3-F-12-2H-RS-R | Display Case | Medium-temperature application | Vertical Closed Solid | Remote Condensing | Hybrid | Automatic | Non-Ozone-Depleting | Non-Ozone-Depleting | 73.44 | 86.04 | 56 | 144 | 51 | 113.39 |  | Federally-Regulated Commercial & Industrial Equipment | 02/09/2012 |  | 11/13/2018
Hussmann Corp. | Hussmann Corp. | CR3-H-4-SH-NS-R | Display Case | Medium-temperature application | Semivertical Open | Remote Condensing | Non-Hybrid | Automatic | Non-Ozone-Depleting | Non-Ozone-Depleting | 7.84 | 8.12 | 53 | 48 | 51 | 9.25 | 9.92 | Federally-Regulated Commercial & Industrial Equipment | 02/09/2012 |  | 11/13/2018
Hussmann Corp. | Hussmann Corp. | R3-P-4-SH-4CR-1-DS-R | Display Case | Medium-temperature application | Semivertical Open | Remote Condensing | Hybrid | Automatic | Non-Ozone-Depleting | Non-Ozone-Depleting | 9.76 | 13.08 | 53 | 48 | 51 | 18.64 |  | Federally-Regulated Commercial & Industrial Equipment | 02/09/2012 |  | 11/13/2018
Hussmann Corp. | Hussmann Corp. | Q3-BS-22.5I-R | Display Case | Medium-temperature application | Service Over Counter | Remote Condensing | Non-Hybrid | Automatic | Non-Ozone-Depleting | Non-Ozone-Depleting | 13.31 | 12.39 | 50 | 39 | 44 | 3.4 | 6.43 | Federally-Regulated Commercial & Industrial Equipment | 02/09/2012 |  | 11/13/2018
Hussmann Corp. | Hussmann Corp. | R3-P-12-SH-11CR-1-RS-R | Display Case | Medium-temperature application | Semivertical Open | Remote Condensing | Hybrid | Automatic | Non-Ozone-Depleting | Non-Ozone-Depleting | 50.4 | 63.24 | 53 | 144 | 51 | 80.21 |  | Federally-Regulated Commercial & Industrial Equipment | 02/09/2012 |  | 11/13/2018
Hussmann Corp. | Hussmann Corp. | R3-P-10-SH-7CR-1-NS-R | Display Case | Medium-temperature application | Horizontal Open | Remote Condensing | Hybrid | Automatic | Non-Ozone-Depleting | Non-Ozone-Depleting | 24.4 | 32.7 | 55 | 120 | 51 | 45.34 |  | Federally-Regulated Commercial & Industrial Equipment | 02/09/2012 |  | 11/13/2018
Hussmann Corp. | Hussmann Corp. | CR3-P-6-2H-3CR-2-RS-R | Display Case | Medium-temperature application | Horizontal Open | Remote Condensing | Hybrid | Automatic | Non-Ozone-Depleting | Non-Ozone-Depleting | 25.2 | 32.28 | 55 | 72 | 51 | 42.93 |  | Federally-Regulated Commercial & Industrial Equipment | 02/09/2012 |  | 11/13/2018
Hussmann Corp. | Hussmann Corp. | R3-D-5-SH-DS-R | Display Case | Medium-temperature application | Service Over Counter | Remote Condensing | Hybrid | Automatic | Non-Ozone-Depleting | Non-Ozone-Depleting | 19.2 | 23.3 | 53 | 60 | 51 | 33.48 |  | Federally-Regulated Commercial & Industrial Equipment | 02/09/2012 |  | 11/13/2018
Hussmann Corp. | Hussmann Corp. | CR3-HV-WB-6-RS-R | Display Case | Medium-temperature application | Vertical Closed Solid | Remote Condensing | Hybrid | Automatic | Non-Ozone-Depleting | Non-Ozone-Depleting | 34.25 | 32.22 | 55 | 72 | 55 | 56.06 |  | Federally-Regulated Commercial & Industrial Equipment | 02/09/2012 |  | 11/13/2018
Hussmann Corp. | Hussmann Corp. | Q1-SS-8-DS-R | Display Case | Medium-temperature application | Horizontal Open | Remote Condensing | Non-Hybrid | Automatic | Non-Ozone-Depleting | Non-Ozone-Depleting | 17.84 | 26.8 | 35 | 96 | 45 | 11.44 | 12.26 | Federally-Regulated Commercial & Industrial Equipment | 02/09/2012 |  | 11/13/2018
Hussmann Corp. | Hussmann Corp. | R3-H-6-SH-DS-R | Display Case | Medium-temperature application | Semivertical Open | Remote Condensing | Non-Hybrid | Automatic | Non-Ozone-Depleting | Non-Ozone-Depleting | 11.76 | 12.18 | 53 | 72 | 51 | 11.61 | 13.29 | Federally-Regulated Commercial & Industrial Equipment | 02/09/2012 |  | 11/13/2018
Hussmann Corp. | Hussmann Corp. | Q3-DS-45O-R | Display Case | Medium-temperature application | Service Over Counter | Remote Condensing | Non-Hybrid | Automatic | Non-Ozone-Depleting | Non-Ozone-Depleting | 12.11 | 13.6 | 52 | 40 | 48 | 3.43 | 7.05 | Federally-Regulated Commercial & Industrial Equipment | 02/09/2012 |  | 11/13/2018
Hussmann Corp. | Hussmann Corp. | CR3-P-10-4H-7CR-1-DS-R | Display Case | Medium-temperature application | Semivertical Open | Remote Condensing | Hybrid | Automatic | Non-Ozone-Depleting | Non-Ozone-Depleting | 24.4 | 35 | 57 | 120 | 51 | 46.46 |  | Federally-Regulated Commercial & Industrial Equipment | 02/09/2012 |  | 11/13/2018
Hussmann Corp. | Hussmann Corp. | Q4-SS-10-DS-R | Display Case | Medium-temperature application | Semivertical Open | Remote Condensing | Non-Hybrid | Automatic | Non-Ozone-Depleting | Non-Ozone-Depleting | 22.3 | 40.75 | 55 | 120 | 45 | 20.72 | 37 | Federally-Regulated Commercial & Industrial Equipment | 02/09/2012 |  | 11/13/2018
Hussmann Corp. | Hussmann Corp. | R3-P-6-4H-3CR-1-DS-R | Display Case | Medium-temperature application | Semivertical Open | Remote Condensing | Hybrid | Automatic | Non-Ozone-Depleting | Non-Ozone-Depleting | 14.64 | 21 | 57 | 72 | 51 | 11.73 |  | Federally-Regulated Commercial & Industrial Equipment | 02/09/2012 |  | 11/13/2018
Hussmann Corp. | Hussmann Corp. | R3-P-10-4H-PT-DS-R | Display Case | Medium-temperature application | Semivertical Open | Remote Condensing | Non-Hybrid | Automatic | Non-Ozone-Depleting | Non-Ozone-Depleting | 19.6 | 22.5 | 57 | 120 | 51 | 16.78 | 21.86 | Federally-Regulated Commercial & Industrial Equipment | 02/09/2012 |  | 11/13/2018
Hussmann Corp. | Hussmann Corp. | R3-P-12-2H-5CR-1-DS-R | Display Case | Medium-temperature application | Horizontal Open | Remote Condensing | Hybrid | Automatic | Non-Ozone-Depleting | Non-Ozone-Depleting | 29.28 | 40.56 | 55 | 144 | 51 | 54.25 |  | Federally-Regulated Commercial & Industrial Equipment | 02/09/2012 |  | 11/13/2018
Hussmann Corp. | Hussmann Corp. | PW-6E | Display Case | Medium-temperature application | Semivertical Open | Remote Condensing | Non-Hybrid | Automatic | Non-Ozone-Depleting | Non-Ozone-Depleting | 24.69 | 28.68 | 49 | 72 | 75 | 12.12 | 26.98 | Federally-Regulated Commercial & Industrial Equipment | 02/09/2012 |  | 11/13/2018
Hussmann Corp. | Hussmann Corp. | CR3-P-12-4H-11CR-1-DS-R | Display Case | Medium-temperature application | Horizontal Open | Remote Condensing | Hybrid | Automatic | Non-Ozone-Depleting | Non-Ozone-Depleting | 29.28 | 42 | 57 | 144 | 51 | 56.9 |  | Federally-Regulated Commercial & Industrial Equipment | 02/09/2012 |  | 11/13/2018
Hussmann Corp. | Hussmann Corp. | R3-H-10-2H-NS-R | Display Case | Medium-temperature application | Semivertical Open | Remote Condensing | Non-Hybrid | Automatic | Non-Ozone-Depleting | Non-Ozone-Depleting | 19.6 | 21.3 | 55 | 120 | 51 | 16.78 | 20.86 | Federally-Regulated Commercial & Industrial Equipment | 02/09/2012 |  | 11/13/2018
Hussmann Corp. | Hussmann Corp. | R3-P-8-4H-6CR-1-RS-R | Display Case | Medium-temperature application | Semivertical Open | Remote Condensing | Hybrid | Automatic | Non-Ozone-Depleting | Non-Ozone-Depleting | 33.6 | 44 | 57 | 96 | 51 | 15.29 |  | Federally-Regulated Commercial & Industrial Equipment | 02/09/2012 |  | 11/13/2018
Hussmann Corp. | Hussmann Corp. | R3-P-10-4H-3CR-1-RS-R | Display Case | Medium-temperature application | Semivertical Open | Remote Condensing | Hybrid | Automatic | Non-Ozone-Depleting | Non-Ozone-Depleting | 42 | 55 | 57 | 120 | 51 | 67.08 |  | Federally-Regulated Commercial & Industrial Equipment | 02/09/2012 |  | 11/13/2018
Hussmann Corp. | Hussmann Corp. | Q1-DC-90O-R | Display Case | Medium-temperature application | Service Over Counter | Remote Condensing | Non-Hybrid | Automatic | Non-Ozone-Depleting | Non-Ozone-Depleting | 9.32 | 20.95 | 46 | 73 | 45 | 7.77 | 10.79 | Federally-Regulated Commercial & Industrial Equipment | 02/09/2012 |  | 11/13/2018
Hussmann Corp. | Hussmann Corp. | R3-P-10-SH-5CR-2-NS-R | Display Case | Medium-temperature application | Horizontal Open | Remote Condensing | Hybrid | Automatic | Non-Ozone-Depleting | Non-Ozone-Depleting | 24.4 | 32.7 | 53 | 120 | 51 | 45.34 |  | Federally-Regulated Commercial & Industrial Equipment | 02/09/2012 |  | 11/13/2018
Hussmann Corp. | Hussmann Corp. | R3-HV-NB-10-2H-RS-R | Display Case | Medium-temperature application | Vertical Closed Solid | Remote Condensing | Hybrid | Automatic | Non-Ozone-Depleting | Non-Ozone-Depleting | 57.08 | 51.7 | 55 | 120 | 51 | 16.61 |  | Federally-Regulated Commercial & Industrial Equipment | 02/09/2012 |  | 11/13/2018
Hussmann Corp. | Hussmann Corp. | Q4-SS-8-RS-R | Display Case | Medium-temperature application | Semivertical Open | Remote Condensing | Hybrid | Automatic | Non-Ozone-Depleting | Non-Ozone-Depleting | 31.92 | 48.6 | 55 | 96 | 45 | 21.87 |  | Federally-Regulated Commercial & Industrial Equipment | 02/09/2012 |  | 11/13/2018
Hussmann Corp. | Hussmann Corp. | M5X-8E | Display Case | Medium-temperature application | Semivertical Open | Remote Condensing | Non-Hybrid | Automatic | Non-Ozone-Depleting | Non-Ozone-Depleting | 69.45 | 31.68 | 79 | 96 | 42 | 24.1 | 29.47 | Federally-Regulated Commercial & Industrial Equipment | 02/09/2012 |  | 11/13/2018
Hussmann Corp. | Hussmann Corp. | R3-F-8-2H-RS-R | Display Case | Low-temperature application (f | Service Over Counter | Remote Condensing | Hybrid | Automatic | Non-Ozone-Depleting | Non-Ozone-Depleting | 44.8 | 56.48 | 56 | 96 | 51 | 75.45 |  | Federally-Regulated Commercial & Industrial Equipment | 02/09/2012 |  | 11/13/2018
Hussmann Corp. | Hussmann Corp. | R3-P-8-SH-7CR-1-RS-R | Display Case | Medium-temperature application | Semivertical Open | Remote Condensing | Hybrid | Automatic | Non-Ozone-Depleting | Non-Ozone-Depleting | 33.6 | 42.16 | 53 | 96 | 51 | 53.95 |  | Federally-Regulated Commercial & Industrial Equipment | 02/09/2012 |  | 11/13/2018
Hussmann Corp. | Hussmann Corp. | Q1-DC-5-R | Display Case | Medium-temperature application | Service Over Counter | Remote Condensing | Non-Hybrid | Automatic | Non-Ozone-Depleting | Non-Ozone-Depleting | 8.5 | 19.1 | 46 | 60 | 45 | 5.73 | 9.85 | Federally-Regulated Commercial & Industrial Equipment | 02/09/2012 |  | 11/13/2018
Hussmann Corp. | Hussmann Corp. | CR3-HV-ND-10-SH-RS-R | Display Case | Medium-temperature application | Semivertical Open | Remote Condensing | Hybrid | Automatic | Non-Ozone-Depleting | Non-Ozone-Depleting | 57.08 | 50.1 | 53 | 120 | 51 | 87.43 |  | Federally-Regulated Commercial & Industrial Equipment | 02/09/2012 |  | 11/13/2018
Hussmann Corp. | Hussmann Corp. | CR3-H-10-2H-NS-R | Display Case | Medium-temperature application | Semivertical Open | Remote Condensing | Non-Hybrid | Automatic | Non-Ozone-Depleting | Non-Ozone-Depleting | 19.6 | 21.3 | 55 | 120 | 51 | 16.78 | 20.86 | Federally-Regulated Commercial & Industrial Equipment | 02/09/2012 |  | 11/13/2018
Hussmann Corp. | Hussmann Corp. | CR3-P-12-4H-8CR-1-RS-R | Display Case | Medium-temperature application | Semivertical Open | Remote Condensing | Hybrid | Automatic | Non-Ozone-Depleting | Non-Ozone-Depleting | 50.4 | 66 | 57 | 144 | 51 | 82.86 |  | Federally-Regulated Commercial & Industrial Equipment | 02/09/2012 |  | 11/13/2018
Hussmann Corp. | Hussmann Corp. | DCSG-4-D | Ice Cream Cabinet | Freezer |  |  |  | Manual | Non-Ozone-Depleting | Non-Ozone-Depleting | 7.76 |  | 52 | 25 | 26 | 7.02 | 7.16 | Non Federally-Regulated | 08/18/2008 |  | 11/13/2018
Hussmann Corp. | Hussmann Corp. | CR3-HV-M-4-2H-RS-R | Display Case | Medium-temperature application | Service Over Counter | Remote Condensing | Hybrid | Automatic | Non-Ozone-Depleting | Non-Ozone-Depleting | 24.91 | 21.48 | 56 | 48 | 50 | 41.24 |  | Federally-Regulated Commercial & Industrial Equipment | 02/09/2012 |  | 11/13/2018
Hussmann Corp. | Hussmann Corp. | R3-P-8-4H-PT-NS-R | Display Case | Medium-temperature application | Semivertical Open | Remote Condensing | Non-Hybrid | Automatic | Non-Ozone-Depleting | Non-Ozone-Depleting | 15.68 | 18 | 57 | 96 | 51 | 15.29 | 18.12 | Federally-Regulated Commercial & Industrial Equipment | 02/09/2012 |  | 11/13/2018
Hussmann Corp. | Hussmann Corp. | R3-P-8-SH-8CR-1-RS-R | Display Case | Medium-temperature application | Vertical Closed Solid | Remote Condensing | Hybrid | Automatic | Non-Ozone-Depleting | Non-Ozone-Depleting | 33.6 | 42.16 | 53 | 96 | 51 | 53.95 |  | Federally-Regulated Commercial & Industrial Equipment | 02/09/2012 |  | 11/13/2018
Hussmann Corp. | Hussmann Corp. | R3-HV-ND-4-2H-RS-R | Display Case | Medium-temperature application | Service Over Counter | Remote Condensing | Hybrid | Automatic | Non-Ozone-Depleting | Non-Ozone-Depleting | 22.83 | 20.68 | 55 | 48 | 51 | 37.42 |  | Federally-Regulated Commercial & Industrial Equipment | 02/09/2012 |  | 11/13/2018
Hussmann Corp. | Hussmann Corp. | R3-P-12-2H-9CR-1-NS-R | Display Case | Medium-temperature application | Horizontal Open | Remote Condensing | Hybrid | Automatic | Non-Ozone-Depleting | Non-Ozone-Depleting | 29.28 | 40.56 | 55 | 144 | 51 | 54.25 |  | Federally-Regulated Commercial & Industrial Equipment | 02/09/2012 |  | 11/13/2018
Hussmann Corp. | Hussmann Corp. | CR3-P-6-SH-6CR-1-RS-R | Display Case | Medium-temperature application | Semivertical Open | Remote Condensing | Hybrid | Automatic | Non-Ozone-Depleting | Non-Ozone-Depleting | 25.2 | 31.62 | 53 | 72 | 51 | 40.82 |  | Federally-Regulated Commercial & Industrial Equipment | 02/09/2012 |  | 11/13/2018
Hussmann Corp. | Hussmann Corp. | Q1-SS-6-RS-S | Display Case | Medium-temperature application | Horizontal Open | Self-contained | Hybrid | Automatic | Non-Ozone-Depleting | Non-Ozone-Depleting | 13.76 | 20.1 | 35 | 72 | 45 | 7.5 |  | Federally-Regulated Commercial & Industrial Equipment | 02/09/2012 |  | 11/13/2018
Hussmann Corp. | Hussmann Corp. | D6X-4ULEP | Display Case | Medium-temperature application | Vertical Open | Remote Condensing | Non-Hybrid | Automatic | Non-Ozone-Depleting | Non-Ozone-Depleting | 52.04 | 22.6 | 87 | 48 | 37 | 14.25 | 22.6 | Federally-Regulated Commercial & Industrial Equipment | 02/09/2012 |  | 11/13/2018
Hussmann Corp. | Hussmann Corp. | CR3-P-12-2H-3CR-1-RS-R | Display Case | Medium-temperature application | Horizontal Open | Remote Condensing | Hybrid | Automatic | Non-Ozone-Depleting | Non-Ozone-Depleting | 50.4 | 64.56 | 55 | 144 | 51 | 82.86 |  | Federally-Regulated Commercial & Industrial Equipment | 02/09/2012 |  | 11/13/2018
Hussmann Corp. | Hussmann Corp. | IM-05-C12-R | Display Case | Medium-temperature application | Semivertical Open | Remote Condensing | Non-Hybrid | Automatic | Non-Ozone-Depleting | Non-Ozone-Depleting | 96.96 | 40.44 | 58 | 144 | 38 | 36.32 | 36.75 | Federally-Regulated Commercial & Industrial Equipment | 02/09/2012 |  | 11/13/2018
Hussmann Corp. | Hussmann Corp. | R3-P-10-2H-PT-RS-R | Display Case | Medium-temperature application | Vertical Closed Solid | Remote Condensing | Hybrid | Automatic | Non-Ozone-Depleting | Non-Ozone-Depleting | 37.2 | 40.2 | 55 | 120 | 51 | 16.78 |  | Federally-Regulated Commercial & Industrial Equipment | 02/09/2012 |  | 11/13/2018
Hussmann Corp. | Hussmann Corp. | BEXD-8 | Display Case | Medium-temperature application | Horizontal Open | Remote Condensing | Non-Hybrid | Automatic | Non-Ozone-Depleting | Non-Ozone-Depleting | 21.77 | 27.92 | 54 | 96 | 54 | 9.3 | 12.65 | Federally-Regulated Commercial & Industrial Equipment | 02/09/2012 |  | 11/13/2018
Hussmann Corp. | Hussmann Corp. | CR3-P-8-SH-5CR-1-NS-R | Display Case | Medium-temperature application | Horizontal Open | Remote Condensing | Hybrid | Automatic | Non-Ozone-Depleting | Non-Ozone-Depleting | 19.52 | 26.16 | 53 | 96 | 51 | 36.43 |  | Federally-Regulated Commercial & Industrial Equipment | 02/09/2012 |  | 11/13/2018
Hussmann Corp. | Hussmann Corp. | R3-P-12-2H-4CR-3-NS-R | Display Case | Medium-temperature application | Semivertical Open | Remote Condensing | Hybrid | Automatic | Non-Ozone-Depleting | Non-Ozone-Depleting | 29.28 | 40.56 | 55 | 144 | 51 | 54.25 |  | Federally-Regulated Commercial & Industrial Equipment | 02/09/2012 |  | 11/13/2018
Hussmann Corp. | Hussmann Corp. | F6-6L | Display Case | Low-temperature application (f | Vertical Open | Remote Condensing | Non-Hybrid | Automatic | Non-Ozone-Depleting | Non-Ozone-Depleting | 60.92 | 24.84 | 82 | 72 | 47 | 48.57 | 63.24 | Federally-Regulated Commercial & Industrial Equipment | 02/09/2012 |  | 11/13/2018
Hussmann Corp. | Hussmann Corp. | R3-P-8-SH-4CR-1-RS-R | Display Case | Medium-temperature application | Vertical Closed Solid | Remote Condensing | Hybrid | Automatic | Non-Ozone-Depleting | Non-Ozone-Depleting | 33.6 | 42.16 | 53 | 96 | 51 | 53.95 |  | Federally-Regulated Commercial & Industrial Equipment | 02/09/2012 |  | 11/13/2018
Hussmann Corp. | Hussmann Corp. | R3-TO-F-10-R | Display Case | Medium-temperature application | Service Over Counter | Remote Condensing | Non-Hybrid | Automatic | Non-Ozone-Depleting | Non-Ozone-Depleting | 24 | 30.4 | 26 | 120 | 33 | 7.59 | 15.61 | Federally-Regulated Commercial & Industrial Equipment | 02/09/2012 |  | 11/13/2018
Hussmann Corp. | Hussmann Corp. | R3-P-12-SH-4CR-2-NS-R | Display Case | Medium-temperature application | Horizontal Open | Remote Condensing | Hybrid | Automatic | Non-Ozone-Depleting | Non-Ozone-Depleting | 29.28 | 39.24 | 53 | 144 | 51 | 54.25 |  | Federally-Regulated Commercial & Industrial Equipment | 02/09/2012 |  | 11/13/2018
Hussmann Corp. | Hussmann Corp. | SMGT-12 | Display Case | Medium-temperature application | Service Over Counter | Remote Condensing | Non-Hybrid | Automatic | Non-Ozone-Depleting | Non-Ozone-Depleting | 44.99 | 40.08 | 53 | 145 | 45 | 12.36 | 20.55 | Federally-Regulated Commercial & Industrial Equipment | 02/09/2012 |  | 11/13/2018
Hussmann Corp. | Hussmann Corp. | D5X-12LEP | Display Case | Medium-temperature application | Vertical Open | Remote Condensing | Non-Hybrid | Automatic | Non-Ozone-Depleting | Non-Ozone-Depleting | 112.68 | 54.96 | 82 | 144 | 42 | 31.92 | 49.14 | Federally-Regulated Commercial & Industrial Equipment | 02/09/2012 |  | 11/13/2018
Hussmann Corp. | Hussmann Corp. | CR3-M-5-SH-DS-R | Display Case | Medium-temperature application | Semivertical Open | Remote Condensing | Hybrid | Automatic | Non-Ozone-Depleting | Non-Ozone-Depleting | 21.8 | 25.3 | 54 | 60 | 51 | 10 |  | Federally-Regulated Commercial & Industrial Equipment | 02/09/2012 |  | 11/13/2018
Hussmann Corp. | Hussmann Corp. | R3-P-6-SH-4CR-1-DS-R | Display Case | Medium-temperature application | Semivertical Open | Remote Condensing | Hybrid | Automatic | Non-Ozone-Depleting | Non-Ozone-Depleting | 14.64 | 20.28 | 53 | 72 | 51 | 27.53 |  | Federally-Regulated Commercial & Industrial Equipment | 02/09/2012 |  | 11/13/2018
Hussmann Corp. | Hussmann Corp. | R3-D-5-SH-DS-R | Display Case | Medium-temperature application | Semivertical Open | Remote Condensing | Hybrid | Automatic | Non-Ozone-Depleting | Non-Ozone-Depleting | 19.2 | 23.3 | 53 | 60 | 51 | 33.48 |  | Federally-Regulated Commercial & Industrial Equipment | 02/09/2012 |  | 11/13/2018
Hussmann Corp. | Hussmann Corp. | CR3-P-12-2H-5CR-1-NS-R | Display Case | Medium-temperature application | Semivertical Open | Remote Condensing | Hybrid | Automatic | Non-Ozone-Depleting | Non-Ozone-Depleting | 29.28 | 40.56 | 55 | 144 | 51 | 56.9 |  | Federally-Regulated Commercial & Industrial Equipment | 02/09/2012 |  | 11/13/2018
Hussmann Corp. | Hussmann Corp. | R3-HV-WB-8-RS-R | Display Case | Medium-temperature application | Service Over Counter | Remote Condensing | Hybrid | Automatic | Non-Ozone-Depleting | Non-Ozone-Depleting | 45.67 | 42.96 | 55 | 96 | 55 | 73.71 |  | Federally-Regulated Commercial & Industrial Equipment | 02/09/2012 |  | 11/13/2018
Hussmann Corp. | Hussmann Corp. | CR3-P-8-4H-7CR-1-DS-R | Display Case | Medium-temperature application | Horizontal Open | Remote Condensing | Hybrid | Automatic | Non-Ozone-Depleting | Non-Ozone-Depleting | 19.52 | 28 | 57 | 96 | 51 | 36.43 |  | Federally-Regulated Commercial & Industrial Equipment | 02/09/2012 |  | 11/13/2018
Hussmann Corp. | Hussmann Corp. | R3-P-12-4H-4CR-3-NS-R | Display Case | Medium-temperature application | Horizontal Open | Remote Condensing | Hybrid | Automatic | Non-Ozone-Depleting | Non-Ozone-Depleting | 29.28 | 42 | 57 | 144 | 51 | 54.25 |  | Federally-Regulated Commercial & Industrial Equipment | 02/09/2012 |  | 11/13/2018
Hussmann Corp. | Hussmann Corp. | SSGVE-4 | Display Case | Medium-temperature application | Service Over Counter | Remote Condensing | Non-Hybrid | Automatic | Non-Ozone-Depleting | Non-Ozone-Depleting | 27.08 | 13.36 | 53 | 49 | 45 | 1.29 | 6.92 | Federally-Regulated Commercial & Industrial Equipment | 02/09/2012 |  | 11/13/2018
Hussmann Corp. | Hussmann Corp. | CR3-HV-WB-4-RS-R | Display Case | Medium-temperature application | Vertical Closed Solid | Remote Condensing | Hybrid | Automatic | Non-Ozone-Depleting | Non-Ozone-Depleting | 22.83 | 21.48 | 55 | 48 | 55 | 40.18 |  | Federally-Regulated Commercial & Industrial Equipment | 02/09/2012 |  | 11/13/2018
Hussmann Corp. | Hussmann Corp. | R3-TO-B-6-R | Display Case | Medium-temperature application | Service Over Counter | Remote Condensing | Non-Hybrid | Automatic | Non-Ozone-Depleting | Non-Ozone-Depleting | 11.28 | 15.84 | 26 | 72 | 33 | 5.78 | 8.19 | Federally-Regulated Commercial & Industrial Equipment | 02/09/2012 |  | 11/13/2018
Hussmann Corp. | Hussmann Corp. | R3-H-8-4H-DS-R | Display Case | Medium-temperature application | Semivertical Open | Remote Condensing | Non-Hybrid | Automatic | Non-Ozone-Depleting | Non-Ozone-Depleting | 15.68 | 18 | 57 | 96 | 51 | 14.52 | 18.12 | Federally-Regulated Commercial & Industrial Equipment | 02/09/2012 |  | 11/13/2018
Hussmann Corp. | Hussmann Corp. | R3-F-6-SH-NS-R | Display Case | Medium-temperature application | Service Over Counter | Remote Condensing | Hybrid | Automatic | Non-Ozone-Depleting | Non-Ozone-Depleting | 21.8 | 25.3 | 54 | 72 | 51 | 36.67 |  | Federally-Regulated Commercial & Industrial Equipment | 02/09/2012 |  | 11/13/2018
Hussmann Corp. | Hussmann Corp. | R3-D-10-2H-NS-R | Display Case | Medium-temperature application | Service Over Counter | Remote Condensing | Hybrid | Automatic | Non-Ozone-Depleting | Non-Ozone-Depleting | 38.4 | 47.7 | 55 | 120 | 51 | 69.05 |  | Federally-Regulated Commercial & Industrial Equipment | 02/09/2012 |  | 11/13/2018
Hussmann Corp. | Hussmann Corp. | CR3-B-5-4H-NS-R | Display Case | Medium-temperature application | Semivertical Open | Remote Condensing | Hybrid | Automatic | Non-Ozone-Depleting | Non-Ozone-Depleting | 19.2 | 23.3 | 61 | 60 | 51 | 33.39 |  | Federally-Regulated Commercial & Industrial Equipment | 02/09/2012 |  | 11/13/2018
Hussmann Corp. | Hussmann Corp. | Q3-SS-8-R | Display Case | Medium-temperature application | Semivertical Open | Remote Condensing | Non-Hybrid | Automatic | Non-Ozone-Depleting | Non-Ozone-Depleting | 28 | 25.92 | 51 | 96 | 45 | 17.47 | 24.69 | Federally-Regulated Commercial & Industrial Equipment | 02/09/2012 |  | 11/13/2018
Hussmann Corp. | Hussmann Corp. | CR3-P-8-4H-PT-RS-R | Display Case | Medium-temperature application | Semivertical Open | Remote Condensing | Hybrid | Automatic | Non-Ozone-Depleting | Non-Ozone-Depleting | 29.76 | 34 | 57 | 96 | 51 | 45.84 |  | Federally-Regulated Commercial & Industrial Equipment | 02/09/2012 |  | 11/13/2018
Hussmann Corp. | Hussmann Corp. | CR3-P-12-2H-7CR-1-RS-R | Display Case | Medium-temperature application | Vertical Closed Solid | Remote Condensing | Hybrid | Automatic | Non-Ozone-Depleting | Non-Ozone-Depleting | 50.4 | 64.56 | 55 | 144 | 51 | 82.86 |  | Federally-Regulated Commercial & Industrial Equipment | 02/09/2012 |  | 11/13/2018
Hussmann Corp. | Hussmann Corp. | Q1-FS-45I-R | Display Case | Medium-temperature application | Service Over Counter | Remote Condensing | Non-Hybrid | Automatic | Non-Ozone-Depleting | Non-Ozone-Depleting | 7.26 | 16.31 | 46 | 56 | 47 | 4.5 | 8.43 | Federally-Regulated Commercial & Industrial Equipment | 02/09/2012 |  | 11/13/2018
Hussmann Corp. | Hussmann Corp. | R3-P-8-4H-7CR-1-RS-R | Display Case | Medium-temperature application | Semivertical Open | Remote Condensing | Hybrid | Automatic | Non-Ozone-Depleting | Non-Ozone-Depleting | 33.6 | 44 | 57 | 96 | 51 | 53.95 |  | Federally-Regulated Commercial & Industrial Equipment | 02/09/2012 |  | 11/13/2018
Hussmann Corp. | Hussmann Corp. | NAV-4 | Reach-in | Refrigerator |  |  |  | Automatic | Non-Ozone-Depleting | Non-Ozone-Depleting | 22.78 |  | 45 | 51 | 36 | 5.84 | 6.07 | Non Federally-Regulated | 08/22/2008 |  | 11/13/2018
Hussmann Corp. | Hussmann Corp. | R3-M-8-4H-NS-R | Display Case | Medium-temperature application | Semivertical Open | Remote Condensing | Hybrid | Automatic | Non-Ozone-Depleting | Non-Ozone-Depleting | 30.72 | 40.48 | 58 | 96 | 51 | 57.93 |  | Federally-Regulated Commercial & Industrial Equipment | 02/09/2012 |  | 11/13/2018
Hussmann Corp. | Hussmann Corp. | R3-HV-NB-10-2H-RS-R | Display Case | Medium-temperature application | Service Over Counter | Remote Condensing | Hybrid | Automatic | Non-Ozone-Depleting | Non-Ozone-Depleting | 57.08 | 51.7 | 55 | 120 | 51 | 16.61 |  | Federally-Regulated Commercial & Industrial Equipment | 02/09/2012 |  | 11/13/2018
Hussmann Corp. | Hussmann Corp. | CR3-P-12-4H-8CR-1-RS-R | Display Case | Medium-temperature application | Horizontal Open | Remote Condensing | Hybrid | Automatic | Non-Ozone-Depleting | Non-Ozone-Depleting | 50.4 | 66 | 57 | 144 | 51 | 82.86 |  | Federally-Regulated Commercial & Industrial Equipment | 02/09/2012 |  | 11/13/2018
Hussmann Corp. | Hussmann Corp. | CR3-P-5-SH-PT-NS-R | Display Case | Medium-temperature application | Semivertical Open | Remote Condensing | Non-Hybrid | Automatic | Non-Ozone-Depleting | Non-Ozone-Depleting | 9.8 | 10.1 | 53 | 60 | 51 | 9.23 | 11.56 | Federally-Regulated Commercial & Industrial Equipment | 02/09/2012 |  | 11/13/2018
Hussmann Corp. | Hussmann Corp. | CR3-HV-NB-4-2H-RS-R | Display Case | Medium-temperature application | Semivertical Open | Remote Condensing | Hybrid | Automatic | Non-Ozone-Depleting | Non-Ozone-Depleting | 22.83 | 20.68 | 55 | 48 | 51 | 40.18 |  | Federally-Regulated Commercial & Industrial Equipment | 02/09/2012 |  | 11/13/2018
Hussmann Corp. | Hussmann Corp. | R3-P-12-SH-11CR-1-NS-R | Display Case | Medium-temperature application | Vertical Closed Solid | Remote Condensing | Hybrid | Automatic | Non-Ozone-Depleting | Non-Ozone-Depleting | 50.4 | 64.56 | 53 | 144 | 51 | 21.33 |  | Federally-Regulated Commercial & Industrial Equipment | 02/09/2012 |  | 11/13/2018
Hussmann Corp. | Hussmann Corp. | R3-P-12-2H-12CR-1-NS-R | Display Case | Medium-temperature application | Vertical Closed Solid | Remote Condensing | Hybrid | Automatic | Non-Ozone-Depleting | Non-Ozone-Depleting | 50.4 | 64.56 | 55 | 144 | 51 | 80.21 |  | Federally-Regulated Commercial & Industrial Equipment | 02/09/2012 |  | 11/13/2018
Hussmann Corp. | Hussmann Corp. | CR3-HV-M-12-2H-DS-R | Display Case | Medium-temperature application | Semivertical Open | Remote Condensing | Hybrid | Automatic | Non-Ozone-Depleting | Non-Ozone-Depleting | 47.76 | 62.04 | 56 | 144 | 50 | 40.71 |  | Federally-Regulated Commercial & Industrial Equipment | 02/09/2012 |  | 11/13/2018
Hussmann Corp. | Hussmann Corp. | CR3-P-12-4H-7CR-1-NS-R | Display Case | Medium-temperature application | Semivertical Open | Remote Condensing | Hybrid | Automatic | Non-Ozone-Depleting | Non-Ozone-Depleting | 29.28 | 42 | 57 | 144 | 51 | 56.9 |  | Federally-Regulated Commercial & Industrial Equipment | 02/09/2012 |  | 11/13/2018
Hussmann Corp. | Hussmann Corp. | CR3-F-8-SH-NS-R | Display Case | Medium-temperature application | Semivertical Open | Remote Condensing | Hybrid | Automatic | Non-Ozone-Depleting | Non-Ozone-Depleting | 30.72 | 40.48 | 54 | 96 | 51 | 53.83 |  | Federally-Regulated Commercial & Industrial Equipment | 02/09/2012 |  | 11/13/2018
Hussmann Corp. | Hussmann Corp. | CR3-HV-WD-12-RS-R | Display Case | Medium-temperature application | Service Over Counter | Remote Condensing | Hybrid | Automatic | Non-Ozone-Depleting | Non-Ozone-Depleting | 68.5 | 64.44 | 55 | 144 | 55 | 109.56 |  | Federally-Regulated Commercial & Industrial Equipment | 02/09/2012 |  | 11/13/2018
Hussmann Corp. | Hussmann Corp. | R3-HV-M-10-2H-DS-R | Display Case | Medium-temperature application | Service Over Counter | Remote Condensing | Hybrid | Automatic | Non-Ozone-Depleting | Non-Ozone-Depleting | 45 | 53.7 | 56 | 120 | 50 | 17.58 |  | Federally-Regulated Commercial & Industrial Equipment | 02/09/2012 |  | 11/13/2018
Hussmann Corp. | Hussmann Corp. | R3-P-6-2H-4CR-1-RS-R | Display Case | Medium-temperature application | Horizontal Open | Remote Condensing | Hybrid | Automatic | Non-Ozone-Depleting | Non-Ozone-Depleting | 25.2 | 32.28 | 55 | 72 | 51 | 40.82 |  | Federally-Regulated Commercial & Industrial Equipment | 02/09/2012 |  | 11/13/2018
Hussmann Corp. | Hussmann Corp. | R3-P-10-4H-8CR-1-RS-R | Display Case | Medium-temperature application | Semivertical Open | Remote Condensing | Hybrid | Automatic | Non-Ozone-Depleting | Non-Ozone-Depleting | 42 | 55 | 57 | 120 | 51 | 67.08 |  | Federally-Regulated Commercial & Industrial Equipment | 02/09/2012 |  | 11/13/2018
Hussmann Corp. | Hussmann Corp. | R3-P-12-4H-9CR-1-DS-R | Display Case | Medium-temperature application | Semivertical Open | Remote Condensing | Hybrid | Automatic | Non-Ozone-Depleting | Non-Ozone-Depleting | 29.28 | 42 | 57 | 144 | 51 | 54.25 |  | Federally-Regulated Commercial & Industrial Equipment | 02/09/2012 |  | 11/13/2018
Hussmann Corp. | Hussmann Corp. | CR3-HV-ND-6-2H-RS-R | Display Case | Medium-temperature application | Semivertical Open | Remote Condensing | Hybrid | Automatic | Non-Ozone-Depleting | Non-Ozone-Depleting | 34.25 | 31.02 | 55 | 72 | 51 | 56.06 |  | Federally-Regulated Commercial & Industrial Equipment | 02/09/2012 |  | 11/13/2018
Hussmann Corp. | Hussmann Corp. | R3-M-4-2H-DS-R | Display Case | Medium-temperature application | Semivertical Open | Remote Condensing | Hybrid | Automatic | Non-Ozone-Depleting | Non-Ozone-Depleting | 17.44 | 20.68 | 56 | 48 | 51 | 29.62 |  | Federally-Regulated Commercial & Industrial Equipment | 02/09/2012 |  | 11/13/2018
Hussmann Corp. | Hussmann Corp. | R3-F-8-2H-RS-R | Display Case | Medium-temperature application | Semivertical Open | Remote Condensing | Hybrid | Automatic | Non-Ozone-Depleting | Non-Ozone-Depleting | 44.8 | 56.48 | 56 | 96 | 51 | 75.45 |  | Federally-Regulated Commercial & Industrial Equipment | 02/09/2012 |  | 11/13/2018
Hussmann Corp. | Hussmann Corp. | R3-P-5-2H-PT-RS-R | Display Case | Medium-temperature application | Semivertical Open | Remote Condensing | Hybrid | Automatic | Non-Ozone-Depleting | Non-Ozone-Depleting | 18.6 | 20.65 | 55 | 60 | 51 | 29.09 |  | Federally-Regulated Commercial & Industrial Equipment | 02/09/2012 |  | 11/13/2018
Hussmann Corp. | Hussmann Corp. | R3-HV-WB-8-NS-R | Display Case | Medium-temperature application | Service Over Counter | Remote Condensing | Hybrid | Automatic | Non-Ozone-Depleting | Non-Ozone-Depleting | 31.84 | 42.96 | 55 | 96 | 55 | 56.19 |  | Federally-Regulated Commercial & Industrial Equipment | 02/09/2012 |  | 11/13/2018
Hussmann Corp. | Hussmann Corp. | USFW-E | Display Case | Low-temperature application (f | Horizontal Open | Remote Condensing | Non-Hybrid | Automatic | Non-Ozone-Depleting | Non-Ozone-Depleting | 22.06 | 18.2 | 36 | 81 | 42 | 10.12 | 17.25 | Federally-Regulated Commercial & Industrial Equipment | 02/09/2012 |  | 11/13/2018
Hussmann Corp. | Hussmann Corp. | CR3-P-6-2H-6CR-1-NS-R | Display Case | Medium-temperature application | Horizontal Open | Remote Condensing | Hybrid | Automatic | Non-Ozone-Depleting | Non-Ozone-Depleting | 14.64 | 20.28 | 55 | 72 | 51 | 29.64 |  | Federally-Regulated Commercial & Industrial Equipment | 02/09/2012 |  | 11/13/2018
Hussmann Corp. | Hussmann Corp. | R3-FO-LTK-5-4H-R | Display Case | Medium-temperature application | Semivertical Open | Remote Condensing | Non-Hybrid | Automatic | Non-Ozone-Depleting | Non-Ozone-Depleting | 9.8 | 10.65 | 57 | 60 | 34 | 9.23 | 12.02 | Federally-Regulated Commercial & Industrial Equipment | 02/09/2012 |  | 11/13/2018
Hussmann Corp. | Hussmann Corp. | Q3-SP-10-5CR-2-RS-R | Display Case | Medium-temperature application | Vertical Closed Transparent | Remote Condensing | Hybrid | Automatic | Non-Ozone-Depleting | Non-Ozone-Depleting | 63.5 | 37.4 | 60 | 120 | 60 | 86.08 |  | Federally-Regulated Commercial & Industrial Equipment | 02/09/2012 |  | 11/13/2018
Hussmann Corp. | Hussmann Corp. | CR3-M-12-4H-NS-R | Display Case | Medium-temperature application | Service Over Counter | Remote Condensing | Hybrid | Automatic | Non-Ozone-Depleting | Non-Ozone-Depleting | 52.32 | 63.48 | 58 | 144 | 51 | 83.69 |  | Federally-Regulated Commercial & Industrial Equipment | 02/09/2012 |  | 11/13/2018
Hussmann Corp. | Hussmann Corp. | R3-P-8-2H-4CR-2-DS-R | Display Case | Medium-temperature application | Horizontal Open | Remote Condensing | Hybrid | Automatic | Non-Ozone-Depleting | Non-Ozone-Depleting | 19.52 | 27.04 | 55 | 96 | 51 | 36.43 |  | Federally-Regulated Commercial & Industrial Equipment | 02/09/2012 |  | 11/13/2018
Hussmann Corp. | Hussmann Corp. | Q3-SP-8-PT-RS-R | Display Case | Medium-temperature application | Vertical Closed Transparent | Remote Condensing | Hybrid | Automatic | Non-Ozone-Depleting | Non-Ozone-Depleting | 46.96 | 21.84 | 60 | 96 | 60 | 63.92 |  | Federally-Regulated Commercial & Industrial Equipment | 02/09/2012 |  | 11/13/2018
Hussmann Corp. | Hussmann Corp. | CR3-P-6-SH-3CR-1-RS-R | Display Case | Medium-temperature application | Vertical Closed Solid | Remote Condensing | Hybrid | Automatic | Non-Ozone-Depleting | Non-Ozone-Depleting | 25.2 | 31.62 | 53 | 72 | 51 | 42.93 |  | Federally-Regulated Commercial & Industrial Equipment | 02/09/2012 |  | 11/13/2018
Hussmann Corp. | Hussmann Corp. | R3-P-6-4H-3CR-1-RS-R | Display Case | Medium-temperature application | Horizontal Open | Remote Condensing | Hybrid | Automatic | Non-Ozone-Depleting | Non-Ozone-Depleting | 25.2 | 33 | 57 | 72 | 51 | 40.82 |  | Federally-Regulated Commercial & Industrial Equipment | 02/09/2012 |  | 11/13/2018
Hussmann Corp. | Hussmann Corp. | R3-P-8-SH-4CR-1-NS-R | Display Case | Medium-temperature application | Horizontal Open | Remote Condensing | Hybrid | Automatic | Non-Ozone-Depleting | Non-Ozone-Depleting | 19.52 | 26.16 | 53 | 96 | 51 | 36.43 |  | Federally-Regulated Commercial & Industrial Equipment | 02/09/2012 |  | 11/13/2018
Hussmann Corp. | Hussmann Corp. | CR3-P-10-2H-4CR-1-NS-R | Display Case | Medium-temperature application | Semivertical Open | Remote Condensing | Hybrid | Automatic | Non-Ozone-Depleting | Non-Ozone-Depleting | 24.4 | 33.8 | 55 | 120 | 51 | 46.46 |  | Federally-Regulated Commercial & Industrial Equipment | 02/09/2012 |  | 11/13/2018
Hussmann Corp. | Hussmann Corp. | CR3-HV-F-5-2H-NS-R | Display Case | Medium-temperature application | Service Over Counter | Remote Condensing | Hybrid | Automatic | Non-Ozone-Depleting | Non-Ozone-Depleting | 22.5 | 26.85 | 56 | 60 | 50 | 37.81 |  | Federally-Regulated Commercial & Industrial Equipment | 02/09/2012 |  | 11/13/2018
Hussmann Corp. | Hussmann Corp. | Q3-SP-10-5CR-2-RS-R | Display Case | Medium-temperature application | Semivertical Open | Remote Condensing | Hybrid | Automatic | Non-Ozone-Depleting | Non-Ozone-Depleting | 63.5 | 37.4 | 60 | 120 | 60 | 86.08 |  | Federally-Regulated Commercial & Industrial Equipment | 02/09/2012 |  | 11/13/2018
Hussmann Corp. | Hussmann Corp. | E2V-4 | Display Case | Medium-temperature application | Semivertical Open | Remote Condensing | Non-Hybrid | Automatic | Non-Ozone-Depleting | Non-Ozone-Depleting | 14.13 | 11 | 53 | 48 | 47 | 7.79 | 12.31 | Federally-Regulated Commercial & Industrial Equipment | 02/09/2012 |  | 11/13/2018
Hussmann Corp. | Hussmann Corp. | R3-P-8-SH-4CR-2-NS-R | Display Case | Medium-temperature application | Semivertical Open | Remote Condensing | Hybrid | Automatic | Non-Ozone-Depleting | Non-Ozone-Depleting | 19.52 | 26.16 | 53 | 96 | 51 | 36.43 |  | Federally-Regulated Commercial & Industrial Equipment | 02/09/2012 |  | 11/13/2018
Hussmann Corp. | Hussmann Corp. | USRLNI-4 | Display Case | Low-temperature application (f | Vertical Closed Transparent | Remote Condensing | Non-Hybrid | Automatic | Non-Ozone-Depleting | Non-Ozone-Depleting | 195.69 | 107.33 | 83 | 123 | 73 | 55.21 | 62.71 | Federally-Regulated Commercial & Industrial Equipment | 02/09/2012 |  | 11/13/2018
Hussmann Corp. | Hussmann Corp. | CR3-HV-WB-4-RS-R | Display Case | Medium-temperature application | Semivertical Open | Remote Condensing | Hybrid | Automatic | Non-Ozone-Depleting | Non-Ozone-Depleting | 22.83 | 21.48 | 55 | 48 | 55 | 40.18 |  | Federally-Regulated Commercial & Industrial Equipment | 02/09/2012 |  | 11/13/2018
Hussmann Corp. | Hussmann Corp. | BCH10 | Reach-in | Refrigerator |  |  |  | Automatic | Non-Ozone-Depleting | Non-Ozone-Depleting | 12.39 |  | 67 | 24 | 28 | 4.03 | 6.9 | Non Federally-Regulated | 02/24/2005 |  | 11/13/2018
Hussmann Corp. | Hussmann Corp. | RI3-10 | Display Case | Medium-temperature application | Semivertical Open | Remote Condensing | Non-Hybrid | Automatic | Non-Ozone-Depleting | Non-Ozone-Depleting | 57.14 | 76 | 52 | 120 | 72 | 40.91 | 66.26 | Federally-Regulated Commercial & Industrial Equipment | 02/09/2012 |  | 11/13/2018
Hussmann Corp. | Hussmann Corp. | CR3-P-12-2H-6CR-1-RS-R | Display Case | Medium-temperature application | Semivertical Open | Remote Condensing | Hybrid | Automatic | Non-Ozone-Depleting | Non-Ozone-Depleting | 50.4 | 64.56 | 55 | 144 | 51 | 82.86 |  | Federally-Regulated Commercial & Industrial Equipment | 02/09/2012 |  | 11/13/2018
Hussmann Corp. | Hussmann Corp. | Q1-DS-10-R | Display Case | Medium-temperature application | Service Over Counter | Remote Condensing | Non-Hybrid | Automatic | Non-Ozone-Depleting | Non-Ozone-Depleting | 17 | 38.2 | 46 | 120 | 45 | 10.75 | 19.59 | Federally-Regulated Commercial & Industrial Equipment | 02/09/2012 |  | 11/13/2018
Hussmann Corp. | Hussmann Corp. | P2X-8EP | Display Case | Medium-temperature application | Semivertical Open | Remote Condensing | Non-Hybrid | Automatic | Non-Ozone-Depleting | Non-Ozone-Depleting | 59.48 | 24.48 | 75 | 96 | 42 | 11.2 | 23.5 | Federally-Regulated Commercial & Industrial Equipment | 02/09/2012 |  | 11/13/2018
Hussmann Corp. | Hussmann Corp. | RGD-24-72-10-R | Display Case | Medium-temperature application | Vertical Open | Remote Condensing | Non-Hybrid | Automatic | Non-Ozone-Depleting | Non-Ozone-Depleting | 46 | 41.89 | 72 | 120 | 24 | 32.89 | 38.42 | Federally-Regulated Commercial & Industrial Equipment | 02/09/2012 |  | 11/13/2018
Hussmann Corp. | Hussmann Corp. | CR3-HV-M-10-SH-NS-R | Display Case | Medium-temperature application | Semivertical Open | Remote Condensing | Hybrid | Automatic | Non-Ozone-Depleting | Non-Ozone-Depleting | 45 | 52.1 | 54 | 120 | 50 | 69.37 |  | Federally-Regulated Commercial & Industrial Equipment | 02/09/2012 |  | 11/13/2018
Hussmann Corp. | Hussmann Corp. | Q3-SP-8-4CR-2-NS-R | Display Case | Medium-temperature application | Semivertical Open | Remote Condensing | Hybrid | Automatic | Non-Ozone-Depleting | Non-Ozone-Depleting | 31.12 | 29.92 | 60 | 96 | 44 | 45.9 |  | Federally-Regulated Commercial & Industrial Equipment | 02/09/2012 |  | 11/13/2018
Hussmann Corp. | Hussmann Corp. | CR3-HV-ND-4-2H-RS-R | Display Case | Medium-temperature application | Semivertical Open | Remote Condensing | Hybrid | Automatic | Non-Ozone-Depleting | Non-Ozone-Depleting | 22.83 | 20.68 | 55 | 48 | 51 | 40.18 |  | Federally-Regulated Commercial & Industrial Equipment | 02/09/2012 |  | 11/13/2018
Hussmann Corp. | Hussmann Corp. | R3-P-12-SH-7CR-1-DS-R | Display Case | Medium-temperature application | Horizontal Open | Remote Condensing | Hybrid | Automatic | Non-Ozone-Depleting | Non-Ozone-Depleting | 25.36 | 35.2 | 53 | 144 | 51 | 47.31 |  | Federally-Regulated Commercial & Industrial Equipment | 02/09/2012 |  | 11/13/2018
Hussmann Corp. | Hussmann Corp. | M5NX-8E | Display Case | Medium-temperature application | Semivertical Open | Remote Condensing | Non-Hybrid | Automatic | Non-Ozone-Depleting | Non-Ozone-Depleting | 65.18 | 31.68 | 79 | 96 | 37 | 25.65 | 29.47 | Federally-Regulated Commercial & Industrial Equipment | 02/09/2012 |  | 11/13/2018
Hussmann Corp. | Hussmann Corp. | CR3-P-4-SH-3CR-1-NS-R | Display Case | Medium-temperature application | Horizontal Open | Remote Condensing | Hybrid | Automatic | Non-Ozone-Depleting | Non-Ozone-Depleting | 9.76 | 13.08 | 53 | 48 | 51 | 21.29 |  | Federally-Regulated Commercial & Industrial Equipment | 02/09/2012 |  | 11/13/2018
Hussmann Corp. | Hussmann Corp. | C5X-8LEP | Display Case | Medium-temperature application | Vertical Open | Remote Condensing | Non-Hybrid | Automatic | Non-Ozone-Depleting | Non-Ozone-Depleting | 91.66 | 36.64 | 82 | 96 | 42 | 22.05 | 34.11 | Federally-Regulated Commercial & Industrial Equipment | 02/09/2012 |  | 11/13/2018
Hussmann Corp. | Hussmann Corp. | R3-P-10-2H-4CR-1-NS-R | Display Case | Medium-temperature application | Semivertical Open | Remote Condensing | Hybrid | Automatic | Non-Ozone-Depleting | Non-Ozone-Depleting | 24.4 | 33.8 | 55 | 120 | 51 | 45.34 |  | Federally-Regulated Commercial & Industrial Equipment | 02/09/2012 |  | 11/13/2018
Hussmann Corp. | Hussmann Corp. | RI2-16 | Display Case | Medium-temperature application | Semivertical Open | Remote Condensing | Non-Hybrid | Automatic | Non-Ozone-Depleting | Non-Ozone-Depleting | 64.32 | 102.08 | 56 | 72 | 72 | 53.87 | 87.91 | Federally-Regulated Commercial & Industrial Equipment | 02/09/2012 |  | 11/13/2018
Hussmann Corp. | Hussmann Corp. | Q3-SP-10-5CR-2-NS-R | Display Case | Medium-temperature application | Horizontal Open | Remote Condensing | Hybrid | Automatic | Non-Ozone-Depleting | Non-Ozone-Depleting | 38.9 | 37.4 | 60 | 120 | 44 | 57.24 |  | Federally-Regulated Commercial & Industrial Equipment | 02/09/2012 |  | 11/13/2018
Hussmann Corp. | Hussmann Corp. | CR3-HV-M-5-2H-DS-R | Display Case | Medium-temperature application | Semivertical Open | Remote Condensing | Hybrid | Automatic | Non-Ozone-Depleting | Non-Ozone-Depleting | 22.5 | 26.85 | 56 | 60 | 50 | 7.45 |  | Federally-Regulated Commercial & Industrial Equipment | 02/09/2012 |  | 11/13/2018
Hussmann Corp. | Hussmann Corp. | Q1-SS-45O-NS-R | Display Case | Medium-temperature application | Horizontal Open | Remote Condensing | Non-Hybrid | Automatic | Non-Ozone-Depleting | Non-Ozone-Depleting | 9.51 | 14.28 | 35 | 40 | 47 | 6.3 | 7.88 | Federally-Regulated Commercial & Industrial Equipment | 02/09/2012 |  | 11/13/2018
Hussmann Corp. | Hussmann Corp. | CR3-P-5-SH-5CR-1-DS-R | Display Case | Medium-temperature application | Semivertical Open | Remote Condensing | Hybrid | Automatic | Non-Ozone-Depleting | Non-Ozone-Depleting | 12.2 | 16.35 | 53 | 60 | 51 | 24.19 |  | Federally-Regulated Commercial & Industrial Equipment | 02/09/2012 |  | 11/13/2018
Hussmann Corp. | Hussmann Corp. | CR3-HV-F-5-SH-RS-R | Display Case | Medium-temperature application | Service Over Counter | Remote Condensing | Hybrid | Automatic | Non-Ozone-Depleting | Non-Ozone-Depleting | 31.14 | 25.05 | 54 | 60 | 50 | 48.6 |  | Federally-Regulated Commercial & Industrial Equipment | 02/09/2012 |  | 11/13/2018
Hussmann Corp. | Hussmann Corp. | R3-HV-WB-6-RS-R | Display Case | Medium-temperature application | Vertical Closed Solid | Remote Condensing | Hybrid | Automatic | Non-Ozone-Depleting | Non-Ozone-Depleting | 34.25 | 32.22 | 55 | 72 | 55 | 57.04 |  | Federally-Regulated Commercial & Industrial Equipment | 02/09/2012 |  | 11/13/2018
Hussmann Corp. | Hussmann Corp. | CR3-P-12-4H-4CR-1-NS-R | Display Case | Medium-temperature application | Horizontal Open | Remote Condensing | Hybrid | Automatic | Non-Ozone-Depleting | Non-Ozone-Depleting | 29.28 | 42 | 57 | 144 | 51 | 56.9 |  | Federally-Regulated Commercial & Industrial Equipment | 02/09/2012 |  | 11/13/2018
Hussmann Corp. | Hussmann Corp. | M5NX-8EP | Display Case | Medium-temperature application | Semivertical Open | Remote Condensing | Non-Hybrid | Automatic | Non-Ozone-Depleting | Non-Ozone-Depleting | 65.18 | 31.68 | 79 | 96 | 37 | 22.52 | 29.47 | Federally-Regulated Commercial & Industrial Equipment | 02/09/2012 |  | 11/13/2018
Hussmann Corp. | Hussmann Corp. | C2X-4LGEP | Display Case | Medium-temperature application | Semivertical Open | Remote Condensing | Non-Hybrid | Automatic | Non-Ozone-Depleting | Non-Ozone-Depleting | 12.69 | 11.6 | 48 | 48 | 42 | 4.89 | 12.81 | Federally-Regulated Commercial & Industrial Equipment | 02/09/2012 |  | 11/13/2018
Hussmann Corp. | Hussmann Corp. | R3-P-12-2H-4CR-1-NS-R | Display Case | Medium-temperature application | Horizontal Open | Remote Condensing | Hybrid | Automatic | Non-Ozone-Depleting | Non-Ozone-Depleting | 29.28 | 40.56 | 55 | 144 | 51 | 54.25 |  | Federally-Regulated Commercial & Industrial Equipment | 02/09/2012 |  | 11/13/2018
Hussmann Corp. | Hussmann Corp. | R3-P-4-SH-PT-DS-R | Display Case | Medium-temperature application | Semivertical Open | Remote Condensing | Non-Hybrid | Automatic | Non-Ozone-Depleting | Non-Ozone-Depleting | 7.84 | 8.08 | 53 | 48 | 51 | 9.27 | 9.89 | Federally-Regulated Commercial & Industrial Equipment | 02/09/2012 |  | 11/13/2018
Hussmann Corp. | Hussmann Corp. | CR3-P-12-SH-11CR-1-RS-R | Display Case | Medium-temperature application | Horizontal Open | Remote Condensing | Hybrid | Automatic | Non-Ozone-Depleting | Non-Ozone-Depleting | 50.4 | 63.24 | 53 | 144 | 51 | 82.86 |  | Federally-Regulated Commercial & Industrial Equipment | 02/09/2012 |  | 11/13/2018
Hussmann Corp. | Hussmann Corp. | RL-3 | Display Case | Low-temperature application (f | Vertical Closed Transparent | Remote Condensing | Non-Hybrid | Automatic | Non-Ozone-Depleting | Non-Ozone-Depleting | 73.6 | 40.25 | 82 | 93 | 44 | 23.61 | 25.15 | Federally-Regulated Commercial & Industrial Equipment | 02/09/2012 |  | 11/13/2018
Hussmann Corp. | Hussmann Corp. | CR3-P-6-4H-5CR-1-RS-R | Display Case | Medium-temperature application | Horizontal Open | Remote Condensing | Hybrid | Automatic | Non-Ozone-Depleting | Non-Ozone-Depleting | 25.2 | 33 | 57 | 72 | 51 | 42.93 |  | Federally-Regulated Commercial & Industrial Equipment | 02/09/2012 |  | 11/13/2018
Hussmann Corp. | Hussmann Corp. | CR3-P-6-2H-5CR-1-DS-R | Display Case | Medium-temperature application | Semivertical Open | Remote Condensing | Hybrid | Automatic | Non-Ozone-Depleting | Non-Ozone-Depleting | 14.64 | 20.28 | 55 | 72 | 51 | 29.64 |  | Federally-Regulated Commercial & Industrial Equipment | 02/09/2012 |  | 11/13/2018
Hussmann Corp. | Hussmann Corp. | R3-P-8-SH-8CR-1-RS-R | Display Case | Medium-temperature application | Horizontal Open | Remote Condensing | Hybrid | Automatic | Non-Ozone-Depleting | Non-Ozone-Depleting | 33.6 | 42.16 | 53 | 96 | 51 | 53.95 |  | Federally-Regulated Commercial & Industrial Equipment | 02/09/2012 |  | 11/13/2018
Hussmann Corp. | Hussmann Corp. | P4X-12E | Display Case | Medium-temperature application | Semivertical Open | Remote Condensing | Non-Hybrid | Automatic | Non-Ozone-Depleting | Non-Ozone-Depleting | 104.96 | 47.76 | 82 | 144 | 42 | 34.68 | 42.82 | Federally-Regulated Commercial & Industrial Equipment | 02/09/2012 |  | 11/13/2018
Hussmann Corp. | Hussmann Corp. | R3-P-10-2H-8CR-1-DS-R | Display Case | Medium-temperature application | Horizontal Open | Remote Condensing | Hybrid | Automatic | Non-Ozone-Depleting | Non-Ozone-Depleting | 24.4 | 33.8 | 55 | 120 | 51 | 45.34 |  | Federally-Regulated Commercial & Industrial Equipment | 02/09/2012 |  | 11/13/2018
Hussmann Corp. | Hussmann Corp. | CR3-P-12-2H-4CR-1-RS-R | Display Case | Medium-temperature application | Vertical Closed Solid | Remote Condensing | Hybrid | Automatic | Non-Ozone-Depleting | Non-Ozone-Depleting | 50.4 | 64.56 | 55 | 144 | 51 | 82.86 |  | Federally-Regulated Commercial & Industrial Equipment | 02/09/2012 |  | 11/13/2018
Hussmann Corp. | Hussmann Corp. | CR3-P-12-SH-12CR-1-DS-R | Display Case | Medium-temperature application | Horizontal Open | Remote Condensing | Hybrid | Automatic | Non-Ozone-Depleting | Non-Ozone-Depleting | 29.28 | 39.24 | 53 | 144 | 51 | 56.9 |  | Federally-Regulated Commercial & Industrial Equipment | 02/09/2012 |  | 11/13/2018
Hussmann Corp. | Hussmann Corp. | CR3-P-6-SH-3CR-2-RS-R | Display Case | Medium-temperature application | Horizontal Open | Remote Condensing | Hybrid | Automatic | Non-Ozone-Depleting | Non-Ozone-Depleting | 25.2 | 31.62 | 53 | 72 | 51 | 42.93 |  | Federally-Regulated Commercial & Industrial Equipment | 02/09/2012 |  | 11/13/2018
Hussmann Corp. | Hussmann Corp. | R3-P-10-4H-8CR-1-RS-R | Display Case | Medium-temperature application | Horizontal Open | Remote Condensing | Hybrid | Automatic | Non-Ozone-Depleting | Non-Ozone-Depleting | 42 | 55 | 57 | 120 | 51 | 67.08 |  | Federally-Regulated Commercial & Industrial Equipment | 02/09/2012 |  | 11/13/2018
Hussmann Corp. | Hussmann Corp. | CR3-P-5-2H-3CR-1-NS-R | Display Case | Medium-temperature application | Horizontal Open | Remote Condensing | Hybrid | Automatic | Non-Ozone-Depleting | Non-Ozone-Depleting | 12.2 | 16.9 | 55 | 60 | 51 | 24.19 |  | Federally-Regulated Commercial & Industrial Equipment | 02/09/2012 |  | 11/13/2018
Hussmann Corp. | Hussmann Corp. | Q4-SS-90O-NS-R | Display Case | Medium-temperature application | Semivertical Open | Remote Condensing | Non-Hybrid | Automatic | Non-Ozone-Depleting | Non-Ozone-Depleting | 9.51 | 17.37 | 55 | 71 | 47 | 9.02 | 17.6 | Federally-Regulated Commercial & Industrial Equipment | 02/09/2012 |  | 11/13/2018
Hussmann Corp. | Hussmann Corp. | R3-H-4-4H-NS-R | Display Case | Medium-temperature application | Semivertical Open | Remote Condensing | Non-Hybrid | Automatic | Non-Ozone-Depleting | Non-Ozone-Depleting | 7.84 | 9 | 57 | 48 | 51 | 9.25 | 10.65 | Federally-Regulated Commercial & Industrial Equipment | 02/09/2012 |  | 11/13/2018
Hussmann Corp. | Hussmann Corp. | Q3-SP-22.5O-PT-NS-R | Display Case | Medium-temperature application | Horizontal Open | Remote Condensing | Non-Hybrid | Automatic | Non-Ozone-Depleting | Non-Ozone-Depleting | 8.51 | 10.41 | 60 | 48 | 62 | 6.07 | 6.52 | Federally-Regulated Commercial & Industrial Equipment | 02/09/2012 |  | 11/13/2018
Hussmann Corp. | Hussmann Corp. | R3-HV-F-5-SH-RS-R | Display Case | Medium-temperature application | Vertical Closed Solid | Remote Condensing | Hybrid | Automatic | Non-Ozone-Depleting | Non-Ozone-Depleting | 31.14 | 25.05 | 54 | 60 | 50 | 47.73 |  | Federally-Regulated Commercial & Industrial Equipment | 02/09/2012 |  | 11/13/2018
Hussmann Corp. | Hussmann Corp. | CR3-P-12-SH-5CR-1-NS-R | Display Case | Medium-temperature application | Horizontal Open | Remote Condensing | Hybrid | Automatic | Non-Ozone-Depleting | Non-Ozone-Depleting | 29.28 | 39.24 | 53 | 144 | 51 | 56.9 |  | Federally-Regulated Commercial & Industrial Equipment | 02/09/2012 |  | 11/13/2018
Hussmann Corp. | Hussmann Corp. | CR3-P-12-SH-4CR-1-DS-R | Display Case | Medium-temperature application | Horizontal Open | Remote Condensing | Hybrid | Automatic | Non-Ozone-Depleting | Non-Ozone-Depleting | 29.28 | 39.24 | 53 | 144 | 51 | 56.9 |  | Federally-Regulated Commercial & Industrial Equipment | 02/09/2012 |  | 11/13/2018
Hussmann Corp. | Hussmann Corp. | R3-D-10-2H-DS-R | Display Case | Medium-temperature application | Service Over Counter | Remote Condensing | Hybrid | Automatic | Non-Ozone-Depleting | Non-Ozone-Depleting | 38.4 | 47.7 | 55 | 120 | 51 | 69.05 |  | Federally-Regulated Commercial & Industrial Equipment | 02/09/2012 |  | 11/13/2018
Hussmann Corp. | Hussmann Corp. | C3X-12LGEP | Display Case | Medium-temperature application | Semivertical Open | Remote Condensing | Non-Hybrid | Automatic | Non-Ozone-Depleting | Non-Ozone-Depleting | 63.37 | 48.24 | 66 | 144 | 42 | 26.53 | 43.22 | Federally-Regulated Commercial & Industrial Equipment | 02/09/2012 |  | 11/13/2018
Hussmann Corp. | Hussmann Corp. | R3-M-4-2H-NS-R | Display Case | Medium-temperature application | Semivertical Open | Remote Condensing | Hybrid | Automatic | Non-Ozone-Depleting | Non-Ozone-Depleting | 17.44 | 20.68 | 56 | 48 | 51 | 29.62 |  | Federally-Regulated Commercial & Industrial Equipment | 02/09/2012 |  | 11/13/2018
Hussmann Corp. | Hussmann Corp. | R3-P-10-4H-9CR-1-RS-R | Display Case | Medium-temperature application | Vertical Closed Solid | Remote Condensing | Hybrid | Automatic | Non-Ozone-Depleting | Non-Ozone-Depleting | 42 | 55 | 57 | 120 | 51 | 67.08 |  | Federally-Regulated Commercial & Industrial Equipment | 02/09/2012 |  | 11/13/2018
Hussmann Corp. | Hussmann Corp. | R3-B-10-2H-DS-R | Display Case | Medium-temperature application | Semivertical Open | Remote Condensing | Hybrid | Automatic | Non-Ozone-Depleting | Non-Ozone-Depleting | 38.4 | 47.7 | 55 | 120 | 51 | 32.89 |  | Federally-Regulated Commercial & Industrial Equipment | 02/09/2012 |  | 11/13/2018
Hussmann Corp. | Hussmann Corp. | CR3-P-10-4H-10CR-1-RS-R | Display Case | Medium-temperature application | Vertical Closed Solid | Remote Condensing | Hybrid | Automatic | Non-Ozone-Depleting | Non-Ozone-Depleting | 42 | 55 | 57 | 120 | 51 | 68.2 |  | Federally-Regulated Commercial & Industrial Equipment | 02/09/2012 |  | 11/13/2018
Hussmann Corp. | Hussmann Corp. | R3-HV-NB-5-2H-RS-R | Display Case | Medium-temperature application | Vertical Closed Solid | Remote Condensing | Hybrid | Automatic | Non-Ozone-Depleting | Non-Ozone-Depleting | 28.54 | 25.85 | 55 | 60 | 51 | 45.69 |  | Federally-Regulated Commercial & Industrial Equipment | 02/09/2012 |  | 11/13/2018
Hussmann Corp. | Hussmann Corp. | C5X-8EP | Display Case | Medium-temperature application | Vertical Open | Remote Condensing | Non-Hybrid | Automatic | Non-Ozone-Depleting | Non-Ozone-Depleting | 92.5 | 33.92 | 82 | 96 | 42 | 23.22 | 31.88 | Federally-Regulated Commercial & Industrial Equipment | 02/09/2012 |  | 11/13/2018
Hussmann Corp. | Hussmann Corp. | R3-P-6-4H-3CR-2-DS-R | Display Case | Medium-temperature application | Semivertical Open | Remote Condensing | Hybrid | Automatic | Non-Ozone-Depleting | Non-Ozone-Depleting | 14.64 | 21 | 57 | 72 | 51 | 27.53 |  | Federally-Regulated Commercial & Industrial Equipment | 02/09/2012 |  | 11/13/2018
Hussmann Corp. | Hussmann Corp. | R3-P-5-2H-5CR-1-RS-R | Display Case | Medium-temperature application | Vertical Closed Solid | Remote Condensing | Hybrid | Automatic | Non-Ozone-Depleting | Non-Ozone-Depleting | 21 | 26.9 | 55 | 60 | 51 | 34.25 |  | Federally-Regulated Commercial & Industrial Equipment | 02/09/2012 |  | 11/13/2018
Hussmann Corp. | Hussmann Corp. | Q3-SP-5-PT-NS-R | Display Case | Medium-temperature application | Semivertical Open | Remote Condensing | Non-Hybrid | Automatic | Non-Ozone-Depleting | Non-Ozone-Depleting | 17.05 | 13.65 | 60 | 60 | 44 | 9.73 | 14.51 | Federally-Regulated Commercial & Industrial Equipment | 02/09/2012 |  | 11/13/2018
Hussmann Corp. | Hussmann Corp. | R3-M-5-4H-NS-R | Display Case | Medium-temperature application | Semivertical Open | Remote Condensing | Hybrid | Automatic | Non-Ozone-Depleting | Non-Ozone-Depleting | 21.8 | 25.3 | 58 | 60 | 51 | 36.67 |  | Federally-Regulated Commercial & Industrial Equipment | 02/09/2012 |  | 11/13/2018
Hussmann Corp. | Hussmann Corp. | CR3-P-10-2H-5CR-2-RS-R | Display Case | Medium-temperature application | Horizontal Open | Remote Condensing | Hybrid | Automatic | Non-Ozone-Depleting | Non-Ozone-Depleting | 42 | 53.8 | 55 | 120 | 51 | 68.2 |  | Federally-Regulated Commercial & Industrial Equipment | 02/09/2012 |  | 11/13/2018
Hussmann Corp. | Hussmann Corp. | CR3-HV-NB-6-SH-RS-R | Display Case | Medium-temperature application | Service Over Counter | Remote Condensing | Hybrid | Automatic | Non-Ozone-Depleting | Non-Ozone-Depleting | 34.25 | 30.06 | 53 | 72 | 51 | 56.06 |  | Federally-Regulated Commercial & Industrial Equipment | 02/09/2012 |  | 11/13/2018
Hussmann Corp. | Hussmann Corp. | CR3-P-4-4H-3CR-1-RS-R | Display Case | Medium-temperature application | Horizontal Open | Remote Condensing | Hybrid | Automatic | Non-Ozone-Depleting | Non-Ozone-Depleting | 16.8 | 22 | 57 | 48 | 51 | 30.33 |  | Federally-Regulated Commercial & Industrial Equipment | 02/09/2012 |  | 11/13/2018
Hussmann Corp. | Hussmann Corp. | CR3-P-8-4H-7CR-1-NS-R | Display Case | Medium-temperature application | Horizontal Open | Remote Condensing | Hybrid | Automatic | Non-Ozone-Depleting | Non-Ozone-Depleting | 19.52 | 28 | 57 | 96 | 51 | 36.43 |  | Federally-Regulated Commercial & Industrial Equipment | 02/09/2012 |  | 11/13/2018
Hussmann Corp. | Hussmann Corp. | R3-P-10-SH-3CR-1-DS-R | Display Case | Medium-temperature application | Horizontal Open | Remote Condensing | Hybrid | Automatic | Non-Ozone-Depleting | Non-Ozone-Depleting | 24.4 | 32.7 | 53 | 120 | 51 | 45.34 |  | Federally-Regulated Commercial & Industrial Equipment | 02/09/2012 |  | 11/13/2018
Hussmann Corp. | Hussmann Corp. | R3-P-5-SH-4CR-1-RS-R | Display Case | Medium-temperature application | Vertical Closed Solid | Remote Condensing | Hybrid | Automatic | Non-Ozone-Depleting | Non-Ozone-Depleting | 21 | 26.35 | 53 | 60 | 51 | 34.25 |  | Federally-Regulated Commercial & Industrial Equipment | 02/09/2012 |  | 11/13/2018
Hussmann Corp. | Hussmann Corp. | D5X-12EP | Display Case | Medium-temperature application | Vertical Open | Remote Condensing | Non-Hybrid | Automatic | Non-Ozone-Depleting | Non-Ozone-Depleting | 140.11 | 50.88 | 82 | 144 | 42 | 30.62 | 45.79 | Federally-Regulated Commercial & Industrial Equipment | 02/09/2012 |  | 11/13/2018
Hussmann Corp. | Hussmann Corp. | CR3-HV-M-12-2H-RS-R | Display Case | Medium-temperature application | Semivertical Open | Remote Condensing | Hybrid | Automatic | Non-Ozone-Depleting | Non-Ozone-Depleting | 74.74 | 64.44 | 56 | 144 | 50 | 115.24 |  | Federally-Regulated Commercial & Industrial Equipment | 02/09/2012 |  | 11/13/2018
Hussmann Corp. | Hussmann Corp. | R3-P-10-2H-3CR-1-RS-R | Display Case | Medium-temperature application | Semivertical Open | Remote Condensing | Hybrid | Automatic | Non-Ozone-Depleting | Non-Ozone-Depleting | 42 | 53.8 | 55 | 120 | 51 | 67.08 |  | Federally-Regulated Commercial & Industrial Equipment | 02/09/2012 |  | 11/13/2018
Hussmann Corp. | Hussmann Corp. | R3-HV-WD-10-RS-R | Display Case | Medium-temperature application | Vertical Closed Solid | Remote Condensing | Hybrid | Automatic | Non-Ozone-Depleting | Non-Ozone-Depleting | 57.08 | 53.7 | 55 | 120 | 55 | 93.49 |  | Federally-Regulated Commercial & Industrial Equipment | 02/09/2012 |  | 11/13/2018
Hussmann Corp. | Hussmann Corp. | E2V-6 | Display Case | Medium-temperature application | Semivertical Open | Remote Condensing | Non-Hybrid | Automatic | Non-Ozone-Depleting | Non-Ozone-Depleting | 21.2 | 16.5 | 53 | 72 | 47 | 11.85 | 16.88 | Federally-Regulated Commercial & Industrial Equipment | 02/09/2012 |  | 11/13/2018
Hussmann Corp. | Hussmann Corp. | CR3-HV-ND-12-2H-RS-R | Display Case | Medium-temperature application | Service Over Counter | Remote Condensing | Hybrid | Automatic | Non-Ozone-Depleting | Non-Ozone-Depleting | 68.5 | 62.04 | 55 | 144 | 51 | 109.56 |  | Federally-Regulated Commercial & Industrial Equipment | 02/09/2012 |  | 11/13/2018
Hussmann Corp. | Hussmann Corp. | R3-H-12-SH-NS-R | Display Case | Medium-temperature application | Semivertical Open | Remote Condensing | Non-Hybrid | Automatic | Non-Ozone-Depleting | Non-Ozone-Depleting | 23.52 | 24.36 | 53 | 144 | 51 | 21.33 | 23.4 | Federally-Regulated Commercial & Industrial Equipment | 02/09/2012 |  | 11/13/2018
Hussmann Corp. | Hussmann Corp. | R3-P-10-2H-10CR-1-DS-R | Display Case | Medium-temperature application | Horizontal Open | Remote Condensing | Hybrid | Automatic | Non-Ozone-Depleting | Non-Ozone-Depleting | 24.4 | 33.8 | 55 | 120 | 51 | 22.06 |  | Federally-Regulated Commercial & Industrial Equipment | 02/09/2012 |  | 11/13/2018
Hussmann Corp. | Hussmann Corp. | R3-P-12-4H-4CR-1-RS-R | Display Case | Medium-temperature application | Semivertical Open | Remote Condensing | Hybrid | Automatic | Non-Ozone-Depleting | Non-Ozone-Depleting | 50.4 | 66 | 57 | 144 | 51 | 80.21 |  | Federally-Regulated Commercial & Industrial Equipment | 02/09/2012 |  | 11/13/2018
Hussmann Corp. | Hussmann Corp. | CR3-P-8-4H-5CR-1-RS-R | Display Case | Medium-temperature application | Vertical Closed Solid | Remote Condensing | Hybrid | Automatic | Non-Ozone-Depleting | Non-Ozone-Depleting | 17.92 | 26 | 57 | 96 | 51 | 25.63 |  | Federally-Regulated Commercial & Industrial Equipment | 02/09/2012 |  | 11/13/2018
Hussmann Corp. | Hussmann Corp. | CR3-P-5-4H-5CR-1-NS-R | Display Case | Medium-temperature application | Semivertical Open | Remote Condensing | Hybrid | Automatic | Non-Ozone-Depleting | Non-Ozone-Depleting | 12.2 | 17.5 | 57 | 60 | 51 | 24.19 |  | Federally-Regulated Commercial & Industrial Equipment | 02/09/2012 |  | 11/13/2018
Hussmann Corp. | Hussmann Corp. | R3-HV-M-8-SH-RS-R | Display Case | Medium-temperature application | Vertical Closed Solid | Remote Condensing | Hybrid | Automatic | Non-Ozone-Depleting | Non-Ozone-Depleting | 49.83 | 41.68 | 54 | 96 | 50 | 78.37 |  | Federally-Regulated Commercial & Industrial Equipment | 02/09/2012 |  | 11/13/2018
Hussmann Corp. | Hussmann Corp. | CR3-P-8-2H-6CR-1-NS-R | Display Case | Medium-temperature application | Semivertical Open | Remote Condensing | Hybrid | Automatic | Non-Ozone-Depleting | Non-Ozone-Depleting | 19.52 | 27.04 | 55 | 96 | 51 | 36.43 |  | Federally-Regulated Commercial & Industrial Equipment | 02/09/2012 |  | 11/13/2018
Hussmann Corp. | Hussmann Corp. | R3-P-8-2H-3CR-1-DS-R | Display Case | Medium-temperature application | Horizontal Open | Remote Condensing | Hybrid | Automatic | Non-Ozone-Depleting | Non-Ozone-Depleting | 19.52 | 27.04 | 55 | 96 | 51 | 4.27 |  | Federally-Regulated Commercial & Industrial Equipment | 02/09/2012 |  | 11/13/2018
Hussmann Corp. | Hussmann Corp. | CR3-P-12-SH-4CR-3-RS-R | Display Case | Medium-temperature application | Horizontal Open | Remote Condensing | Hybrid | Automatic | Non-Ozone-Depleting | Non-Ozone-Depleting | 50.4 | 63.24 | 53 | 144 | 51 | 82.86 |  | Federally-Regulated Commercial & Industrial Equipment | 02/09/2012 |  | 11/13/2018
Hussmann Corp. | Hussmann Corp. | R3-P-12-4H-7CR-1-DS-R | Display Case | Medium-temperature application | Horizontal Open | Remote Condensing | Hybrid | Automatic | Non-Ozone-Depleting | Non-Ozone-Depleting | 29.28 | 42 | 57 | 144 | 51 | 54.25 |  | Federally-Regulated Commercial & Industrial Equipment | 02/09/2012 |  | 11/13/2018
Hussmann Corp. | Hussmann Corp. | M3X-8GEP | Display Case | Medium-temperature application | Semivertical Open | Remote Condensing | Non-Hybrid | Automatic | Non-Ozone-Depleting | Non-Ozone-Depleting | 54 | 24.48 | 75 | 96 | 42 | 12.23 | 23.5 | Federally-Regulated Commercial & Industrial Equipment | 02/09/2012 |  | 11/13/2018
Hussmann Corp. | Hussmann Corp. | LTH-68 | Reach-in | Freezer |  |  |  | Automatic | Non-Ozone-Depleting | Non-Ozone-Depleting | 63.96 |  | 56 | 75 | 27 | 51.03 | 52.07 | Non Federally-Regulated | 09/28/2009 |  | 11/13/2018
Hussmann Corp. | Hussmann Corp. | E2SP-12 | Display Case | Medium-temperature application | Semivertical Open | Remote Condensing | Non-Hybrid | Automatic | Non-Ozone-Depleting | Non-Ozone-Depleting | 26.28 | 31.92 | 58 | 144 | 47 | 23.01 | 29.67 | Federally-Regulated Commercial & Industrial Equipment | 02/09/2012 |  | 11/13/2018
Hussmann Corp. | Hussmann Corp. | R3-P-10-SH-9CR-1-NS-R | Display Case | Medium-temperature application | Horizontal Open | Remote Condensing | Hybrid | Automatic | Non-Ozone-Depleting | Non-Ozone-Depleting | 24.4 | 32.7 | 53 | 120 | 51 | 45.34 |  | Federally-Regulated Commercial & Industrial Equipment | 02/09/2012 |  | 11/13/2018
Hussmann Corp. | Hussmann Corp. | R3-P-10-4H-8CR-1-RS-R | Display Case | Medium-temperature application | Vertical Closed Solid | Remote Condensing | Hybrid | Automatic | Non-Ozone-Depleting | Non-Ozone-Depleting | 42 | 55 | 57 | 120 | 51 | 67.08 |  | Federally-Regulated Commercial & Industrial Equipment | 02/09/2012 |  | 11/13/2018
Hussmann Corp. | Hussmann Corp. | CR3-HV-ND-6-2H-RS-R | Display Case | Medium-temperature application | Service Over Counter | Remote Condensing | Hybrid | Automatic | Non-Ozone-Depleting | Non-Ozone-Depleting | 34.25 | 31.02 | 55 | 72 | 51 | 56.06 |  | Federally-Regulated Commercial & Industrial Equipment | 02/09/2012 |  | 11/13/2018
Hussmann Corp. | Hussmann Corp. | CR3-HV-ND-8-SH-RS-R | Display Case | Medium-temperature application | Vertical Closed Solid | Remote Condensing | Hybrid | Automatic | Non-Ozone-Depleting | Non-Ozone-Depleting | 45.67 | 40.08 | 53 | 96 | 51 | 73.93 |  | Federally-Regulated Commercial & Industrial Equipment | 02/09/2012 |  | 11/13/2018
Hussmann Corp. | Hussmann Corp. | CR3-P-4-4H-4CR-1-RS-R | Display Case | Medium-temperature application | Horizontal Open | Remote Condensing | Hybrid | Automatic | Non-Ozone-Depleting | Non-Ozone-Depleting | 16.8 | 22 | 57 | 48 | 51 | 30.33 |  | Federally-Regulated Commercial & Industrial Equipment | 02/09/2012 |  | 11/13/2018
Hussmann Corp. | Hussmann Corp. | DCCG-4-D | Ice Cream Cabinet | Freezer |  |  |  | Manual | Non-Ozone-Depleting | Non-Ozone-Depleting | 7.76 |  | 52 | 25 | 26 | 7.02 | 7.16 | Non Federally-Regulated | 08/18/2008 |  | 11/13/2018
Hussmann Corp. | Hussmann Corp. | CR3-M-8-2H-DS-R | Display Case | Medium-temperature application | Semivertical Open | Remote Condensing | Hybrid | Automatic | Non-Ozone-Depleting | Non-Ozone-Depleting | 30.72 | 40.48 | 56 | 96 | 51 | 32.51 |  | Federally-Regulated Commercial & Industrial Equipment | 02/09/2012 |  | 11/13/2018
Hussmann Corp. | Hussmann Corp. | CR3-HV-ND-12-2H-DS-R | Display Case | Medium-temperature application | Semivertical Open | Remote Condensing | Hybrid | Automatic | Non-Ozone-Depleting | Non-Ozone-Depleting | 47.76 | 66.36 | 55 | 144 | 51 | 42.61 |  | Federally-Regulated Commercial & Industrial Equipment | 02/09/2012 |  | 11/13/2018
Hussmann Corp. | Hussmann Corp. | ESBDS-12 | Display Case | Medium-temperature application | Service Over Counter | Remote Condensing | Non-Hybrid | Automatic | Non-Ozone-Depleting | Non-Ozone-Depleting | 45.6 | 53.16 | 53 | 144 | 46 | 16.15 | 27.22 | Federally-Regulated Commercial & Industrial Equipment | 02/09/2012 |  | 11/13/2018
Hussmann Corp. | Hussmann Corp. | R3-P-8-2H-6CR-1-DS-R | Display Case | Medium-temperature application | Horizontal Open | Remote Condensing | Hybrid | Automatic | Non-Ozone-Depleting | Non-Ozone-Depleting | 19.52 | 27.04 | 55 | 96 | 51 | 36.43 |  | Federally-Regulated Commercial & Industrial Equipment | 02/09/2012 |  | 11/13/2018
Hussmann Corp. | Hussmann Corp. | CR3-M-10-SH-NS-R | Display Case | Medium-temperature application | Semivertical Open | Remote Condensing | Hybrid | Automatic | Non-Ozone-Depleting | Non-Ozone-Depleting | 43.6 | 50.6 | 54 | 120 | 51 | 68.83 |  | Federally-Regulated Commercial & Industrial Equipment | 02/09/2012 |  | 11/13/2018
Hussmann Corp. | Hussmann Corp. | CR3-P-8-2H-PT-RS-R | Display Case | Medium-temperature application | Vertical Closed Solid | Remote Condensing | Hybrid | Automatic | Non-Ozone-Depleting | Non-Ozone-Depleting | 29.76 | 33.04 | 55 | 96 | 51 | 45.84 |  | Federally-Regulated Commercial & Industrial Equipment | 02/09/2012 |  | 11/13/2018
Hussmann Corp. | Hussmann Corp. | CR3-P-12-2H-6CR-1-RS-R | Display Case | Medium-temperature application | Vertical Closed Solid | Remote Condensing | Hybrid | Automatic | Non-Ozone-Depleting | Non-Ozone-Depleting | 50.4 | 64.56 | 55 | 144 | 51 | 82.86 |  | Federally-Regulated Commercial & Industrial Equipment | 02/09/2012 |  | 11/13/2018
Hussmann Corp. | Hussmann Corp. | CR3-P-10-SH-5CR-2-NS-R | Display Case | Medium-temperature application | Semivertical Open | Remote Condensing | Hybrid | Automatic | Non-Ozone-Depleting | Non-Ozone-Depleting | 24.4 | 32.7 | 53 | 120 | 51 | 46.46 |  | Federally-Regulated Commercial & Industrial Equipment | 02/09/2012 |  | 11/13/2018
Hussmann Corp. | Hussmann Corp. | R3-F-10-2H-NS-R | Display Case | Medium-temperature application | Semivertical Open | Remote Condensing | Hybrid | Automatic | Non-Ozone-Depleting | Non-Ozone-Depleting | 43.6 | 51.7 | 56 | 120 | 51 | 75.99 |  | Federally-Regulated Commercial & Industrial Equipment | 02/09/2012 |  | 11/13/2018
Hussmann Corp. | Hussmann Corp. | 2HS | Ice Cream Cabinet | Freezer |  |  |  | Manual | Non-Ozone-Depleting | Non-Ozone-Depleting | 4.88 |  | 33 | 31 | 20 | 2.44 | 2.72 | Non Federally-Regulated | 08/18/2008 |  | 11/13/2018
Hussmann Corp. | Hussmann Corp. | CR3-P-12-4H-10CR-1-NS-R | Display Case | Medium-temperature application | Semivertical Open | Remote Condensing | Hybrid | Automatic | Non-Ozone-Depleting | Non-Ozone-Depleting | 29.28 | 42 | 57 | 144 | 51 | 56.9 |  | Federally-Regulated Commercial & Industrial Equipment | 02/09/2012 |  | 11/13/2018
Hussmann Corp. | Hussmann Corp. | ABG-28-57-5-R | Display Case | Medium-temperature application | Horizontal Open | Remote Condensing | Non-Hybrid | Automatic | Non-Ozone-Depleting | Non-Ozone-Depleting |  | 15.95 | 115 | 60 | 28 | 8.05 | 8.46 | Federally-Regulated Commercial & Industrial Equipment | 02/09/2012 |  | 11/13/2018
Hussmann Corp. | Hussmann Corp. | R3-P-12-4H-4CR-2-RS-R | Display Case | Medium-temperature application | Semivertical Open | Remote Condensing | Hybrid | Automatic | Non-Ozone-Depleting | Non-Ozone-Depleting | 50.4 | 66 | 57 | 144 | 51 | 80.21 |  | Federally-Regulated Commercial & Industrial Equipment | 02/09/2012 |  | 11/13/2018
Hussmann Corp. | Hussmann Corp. | DD5X-12LP | Display Case | Medium-temperature application | Vertical Closed Transparent | Remote Condensing | Non-Hybrid | Automatic | Non-Ozone-Depleting | Non-Ozone-Depleting | 138.41 | 53.52 | 84 | 144 | 42 | 9.95 | 13.72 | Federally-Regulated Commercial & Industrial Equipment | 02/09/2012 |  | 11/13/2018
Hussmann Corp. | Hussmann Corp. | R3-P-12-2H-4CR-1-RS-R | Display Case | Medium-temperature application | Vertical Closed Solid | Remote Condensing | Hybrid | Automatic | Non-Ozone-Depleting | Non-Ozone-Depleting | 50.4 | 64.56 | 55 | 144 | 51 | 80.21 |  | Federally-Regulated Commercial & Industrial Equipment | 02/09/2012 |  | 11/13/2018
Hussmann Corp. | Hussmann Corp. | R3-P-12-4H-4CR-2-DS-R | Display Case | Medium-temperature application | Semivertical Open | Remote Condensing | Hybrid | Automatic | Non-Ozone-Depleting | Non-Ozone-Depleting | 29.28 | 42 | 57 | 144 | 51 | 54.25 |  | Federally-Regulated Commercial & Industrial Equipment | 02/09/2012 |  | 11/13/2018
Hussmann Corp. | Hussmann Corp. | R3-HV-NB-4-2H-RS-R | Display Case | Medium-temperature application | Service Over Counter | Remote Condensing | Hybrid | Automatic | Non-Ozone-Depleting | Non-Ozone-Depleting | 22.83 | 20.68 | 55 | 48 | 51 | 37.44 |  | Federally-Regulated Commercial & Industrial Equipment | 02/09/2012 |  | 11/13/2018
Hussmann Corp. | Hussmann Corp. | R3-HV-NB-5-2H-DS-R | Display Case | Medium-temperature application | Semivertical Open | Remote Condensing | Hybrid | Automatic | Non-Ozone-Depleting | Non-Ozone-Depleting | 19.9 | 25.85 | 55 | 60 | 51 | 8.01 |  | Federally-Regulated Commercial & Industrial Equipment | 02/09/2012 |  | 11/13/2018
Hussmann Corp. | Hussmann Corp. | CR3-F-10-SH-NS-R | Display Case | Medium-temperature application | Semivertical Open | Remote Condensing | Hybrid | Automatic | Non-Ozone-Depleting | Non-Ozone-Depleting | 43.6 | 50.6 | 54 | 120 | 51 | 68.83 |  | Federally-Regulated Commercial & Industrial Equipment | 02/09/2012 |  | 11/13/2018
Hussmann Corp. | Hussmann Corp. | M1X-8EP | Display Case | Medium-temperature application | Semivertical Open | Remote Condensing | Non-Hybrid | Automatic | Non-Ozone-Depleting | Non-Ozone-Depleting | 11.26 | 20.8 | 44 | 96 | 42 | 7.82 | 20.44 | Federally-Regulated Commercial & Industrial Equipment | 02/09/2012 |  | 11/13/2018
Hussmann Corp. | Hussmann Corp. | R3-P-12-4H-11CR-1-RS-R | Display Case | Medium-temperature application | Vertical Closed Solid | Remote Condensing | Hybrid | Automatic | Non-Ozone-Depleting | Non-Ozone-Depleting | 50.4 | 66 | 57 | 144 | 51 | 80.21 |  | Federally-Regulated Commercial & Industrial Equipment | 02/09/2012 |  | 11/13/2018
Hussmann Corp. | Hussmann Corp. | R3-P-6-SH-3CR-1-NS-R | Display Case | Medium-temperature application | Horizontal Open | Remote Condensing | Hybrid | Automatic | Non-Ozone-Depleting | Non-Ozone-Depleting | 14.64 | 19.62 | 53 | 72 | 51 | 27.53 |  | Federally-Regulated Commercial & Industrial Equipment | 02/09/2012 |  | 11/13/2018
Hussmann Corp. | Hussmann Corp. | R3-P-8-SH-4CR-1-RS-R | Display Case | Medium-temperature application | Semivertical Open | Remote Condensing | Hybrid | Automatic | Non-Ozone-Depleting | Non-Ozone-Depleting | 33.6 | 42.16 | 53 | 96 | 51 | 53.95 |  | Federally-Regulated Commercial & Industrial Equipment | 02/09/2012 |  | 11/13/2018
Hussmann Corp. | Hussmann Corp. | R3-TO-HV-D-10-R | Display Case | Medium-temperature application | Service Over Counter | Remote Condensing | Non-Hybrid | Automatic | Non-Ozone-Depleting | Non-Ozone-Depleting | 30.2 | 36.1 | 26 | 120 | 33 | 18.51 | 18.52 | Federally-Regulated Commercial & Industrial Equipment | 02/09/2012 |  | 11/13/2018
Hussmann Corp. | Hussmann Corp. | R3-P-10-2H-7CR-1-DS-R | Display Case | Medium-temperature application | Semivertical Open | Remote Condensing | Hybrid | Automatic | Non-Ozone-Depleting | Non-Ozone-Depleting | 24.4 | 33.8 | 53 | 120 | 51 | 45.34 |  | Federally-Regulated Commercial & Industrial Equipment | 02/09/2012 |  | 11/13/2018
Hussmann Corp. | Hussmann Corp. | R3-P-12-2H-12CR-1-NS-R | Display Case | Medium-temperature application | Horizontal Open | Remote Condensing | Hybrid | Automatic | Non-Ozone-Depleting | Non-Ozone-Depleting | 50.4 | 64.56 | 55 | 144 | 51 | 80.21 |  | Federally-Regulated Commercial & Industrial Equipment | 02/09/2012 |  | 11/13/2018
Hussmann Corp. | Hussmann Corp. | SMB-6 | Display Case | Medium-temperature application | Service Over Counter | Remote Condensing | Non-Hybrid | Automatic | Non-Ozone-Depleting | Non-Ozone-Depleting | 24.4 | 20.04 | 53 | 73 | 45 | 6.39 | 10.33 | Federally-Regulated Commercial & Industrial Equipment | 02/09/2012 |  | 11/13/2018
Hussmann Corp. | Hussmann Corp. | R3-P-8-4H-4CR-2-RS-R | Display Case | Medium-temperature application | Vertical Closed Solid | Remote Condensing | Hybrid | Automatic | Non-Ozone-Depleting | Non-Ozone-Depleting | 33.6 | 44 | 57 | 96 | 51 | 53.95 |  | Federally-Regulated Commercial & Industrial Equipment | 02/09/2012 |  | 11/13/2018
Hussmann Corp. | Hussmann Corp. | R3-HV-ND-4-2H-RS-R | Display Case | Medium-temperature application | Semivertical Open | Remote Condensing | Hybrid | Automatic | Non-Ozone-Depleting | Non-Ozone-Depleting | 22.83 | 20.68 | 55 | 48 | 51 | 37.42 |  | Federally-Regulated Commercial & Industrial Equipment | 02/09/2012 |  | 11/13/2018
Hussmann Corp. | Hussmann Corp. | R3-P-8-SH-4CR-2-NS-R | Display Case | Medium-temperature application | Horizontal Open | Remote Condensing | Hybrid | Automatic | Non-Ozone-Depleting | Non-Ozone-Depleting | 19.52 | 26.16 | 53 | 96 | 51 | 36.43 |  | Federally-Regulated Commercial & Industrial Equipment | 02/09/2012 |  | 11/13/2018
Hussmann Corp. | Hussmann Corp. | R3-H-10-2H-DS-R | Display Case | Medium-temperature application | Semivertical Open | Remote Condensing | Non-Hybrid | Automatic | Non-Ozone-Depleting | Non-Ozone-Depleting | 19.6 | 21.3 | 55 | 120 | 51 | 16.78 | 20.86 | Federally-Regulated Commercial & Industrial Equipment | 02/09/2012 |  | 11/13/2018
Hussmann Corp. | Hussmann Corp. | E5-6 | Display Case | Medium-temperature application | Semivertical Open | Remote Condensing | Non-Hybrid | Automatic | Non-Ozone-Depleting | Non-Ozone-Depleting | 41.24 | 27.9 | 72 | 72 | 47 | 18.77 | 26.34 | Federally-Regulated Commercial & Industrial Equipment | 02/09/2012 |  | 11/13/2018
Hussmann Corp. | Hussmann Corp. | CR3-TO-HV-B-5-R | Display Case | Medium-temperature application | Service Over Counter | Remote Condensing | Non-Hybrid | Automatic | Non-Ozone-Depleting | Non-Ozone-Depleting | 15.1 | 18.05 | 26 | 60 | 33 | 9.05 | 9.32 | Federally-Regulated Commercial & Industrial Equipment | 02/09/2012 |  | 11/13/2018
Hussmann Corp. | Hussmann Corp. | P4X-6E | Display Case | Medium-temperature application | Semivertical Open | Remote Condensing | Non-Hybrid | Automatic | Non-Ozone-Depleting | Non-Ozone-Depleting | 52.48 | 23.88 | 82 | 72 | 42 | 19.78 | 23 | Federally-Regulated Commercial & Industrial Equipment | 02/09/2012 |  | 11/13/2018
Hussmann Corp. | Hussmann Corp. | HD-4 | Ice Cream Cabinet | Freezer |  |  |  | Manual | Non-Ozone-Depleting | Ozone-Depleting | 7.8 |  | 33 | 31 | 31 | 3.05 | 5.38 | Non Federally-Regulated | 01/18/2005 |  | 11/13/2018
Hussmann Corp. | Hussmann Corp. | CR3-B-10-4H-DS-R | Display Case | Medium-temperature application | Semivertical Open | Remote Condensing | Hybrid | Automatic | Non-Ozone-Depleting | Non-Ozone-Depleting | 38.4 | 48.9 | 61 | 120 | 51 | 16.78 |  | Federally-Regulated Commercial & Industrial Equipment | 02/09/2012 |  | 11/13/2018
Hussmann Corp. | Hussmann Corp. | CR3-B-5-2H-DS-R | Display Case | Medium-temperature application | Service Over Counter | Remote Condensing | Hybrid | Automatic | Non-Ozone-Depleting | Non-Ozone-Depleting | 19.2 | 23.3 | 59 | 60 | 51 | 17.29 |  | Federally-Regulated Commercial & Industrial Equipment | 02/09/2012 |  | 11/13/2018
Hussmann Corp. | Hussmann Corp. | R3-HV-F-5-2H-RS-R | Display Case | Medium-temperature application | Semivertical Open | Remote Condensing | Hybrid | Automatic | Non-Ozone-Depleting | Non-Ozone-Depleting | 31.14 | 26.85 | 56 | 60 | 50 | 47.73 |  | Federally-Regulated Commercial & Industrial Equipment | 02/09/2012 |  | 11/13/2018
Hussmann Corp. | Hussmann Corp. | D5X-12LE | Display Case | Medium-temperature application | Vertical Open | Remote Condensing | Non-Hybrid | Automatic | Non-Ozone-Depleting | Non-Ozone-Depleting | 140.11 | 54.96 | 82 | 144 | 42 | 33.9 | 49.14 | Federally-Regulated Commercial & Industrial Equipment | 02/09/2012 |  | 11/13/2018
Hussmann Corp. | Hussmann Corp. | R3-P-12-4H-5CR-1-RS-R | Display Case | Medium-temperature application | Vertical Closed Solid | Remote Condensing | Hybrid | Automatic | Non-Ozone-Depleting | Non-Ozone-Depleting | 50.4 | 66 | 57 | 144 | 51 | 80.21 |  | Federally-Regulated Commercial & Industrial Equipment | 02/09/2012 |  | 11/13/2018
Hussmann Corp. | Hussmann Corp. | R3-P-12-SH-5CR-1-DS-R | Display Case | Medium-temperature application | Horizontal Open | Remote Condensing | Hybrid | Automatic | Non-Ozone-Depleting | Non-Ozone-Depleting | 29.28 | 39.24 | 53 | 144 | 51 | 54.25 |  | Federally-Regulated Commercial & Industrial Equipment | 02/09/2012 |  | 11/13/2018
Hussmann Corp. | Hussmann Corp. | CR3-P-12-2H-3CR-1-RS-R | Display Case | Medium-temperature application | Vertical Closed Solid | Remote Condensing | Hybrid | Automatic | Non-Ozone-Depleting | Non-Ozone-Depleting | 50.4 | 64.56 | 55 | 144 | 51 | 82.86 |  | Federally-Regulated Commercial & Industrial Equipment | 02/09/2012 |  | 11/13/2018
Hussmann Corp. | Hussmann Corp. | D5X-12ULEP | Display Case | Medium-temperature application | Vertical Open | Remote Condensing | Non-Hybrid | Automatic | Non-Ozone-Depleting | Non-Ozone-Depleting | 138.98 | 61.8 | 82 | 144 | 42 | 39.26 | 54.75 | Federally-Regulated Commercial & Industrial Equipment | 02/09/2012 |  | 11/13/2018
Hussmann Corp. | Hussmann Corp. | R3-F-8-4H-RS-R | Display Case | Medium-temperature application | Semivertical Open | Remote Condensing | Hybrid | Automatic | Non-Ozone-Depleting | Non-Ozone-Depleting | 44.8 | 56.48 | 58 | 96 | 51 | 75.45 |  | Federally-Regulated Commercial & Industrial Equipment | 02/09/2012 |  | 11/13/2018
Hussmann Corp. | Hussmann Corp. | CR3-P-12-4H-7CR-1-DS-R | Display Case | Medium-temperature application | Semivertical Open | Remote Condensing | Hybrid | Automatic | Non-Ozone-Depleting | Non-Ozone-Depleting | 29.28 | 42 | 57 | 144 | 51 | 56.9 |  | Federally-Regulated Commercial & Industrial Equipment | 02/09/2012 |  | 11/13/2018
Hussmann Corp. | Hussmann Corp. | R3-P-12-4H-4CR-3-RS-R | Display Case | Medium-temperature application | Semivertical Open | Remote Condensing | Hybrid | Automatic | Non-Ozone-Depleting | Non-Ozone-Depleting | 46.48 | 61.5 | 57 | 144 | 51 | 16.78 |  | Federally-Regulated Commercial & Industrial Equipment | 02/09/2012 |  | 11/13/2018
Hussmann Corp. | Hussmann Corp. | CR3-P-12-SH-4CR-2-RS-R | Display Case | Medium-temperature application | Vertical Closed Solid | Remote Condensing | Hybrid | Automatic | Non-Ozone-Depleting | Non-Ozone-Depleting | 50.4 | 63.24 | 53 | 144 | 51 | 82.86 |  | Federally-Regulated Commercial & Industrial Equipment | 02/09/2012 |  | 11/13/2018
Hussmann Corp. | Hussmann Corp. | CR3-P-12-SH-10CR-1-NS-R | Display Case | Medium-temperature application | Semivertical Open | Remote Condensing | Hybrid | Automatic | Non-Ozone-Depleting | Non-Ozone-Depleting | 29.28 | 39.24 | 53 | 144 | 51 | 56.9 |  | Federally-Regulated Commercial & Industrial Equipment | 02/09/2012 |  | 11/13/2018
Hussmann Corp. | Hussmann Corp. | R3-P-10-SH-9CR-1-RS-R | Display Case | Medium-temperature application | Horizontal Open | Remote Condensing | Hybrid | Automatic | Non-Ozone-Depleting | Non-Ozone-Depleting | 42 | 52.7 | 53 | 120 | 51 | 67.08 |  | Federally-Regulated Commercial & Industrial Equipment | 02/09/2012 |  | 11/13/2018
Hussmann Corp. | Hussmann Corp. | R3-P-4-2H-4CR-1-DS-R | Display Case | Medium-temperature application | Horizontal Open | Remote Condensing | Hybrid | Automatic | Non-Ozone-Depleting | Non-Ozone-Depleting | 9.76 | 13.52 | 55 | 48 | 51 | 18.62 |  | Federally-Regulated Commercial & Industrial Equipment | 02/09/2012 |  | 11/13/2018
Hussmann Corp. | Hussmann Corp. | CR3-F-5-SH-RS-R | Display Case | Medium-temperature application | Vertical Closed Solid | Remote Condensing | Hybrid | Automatic | Non-Ozone-Depleting | Non-Ozone-Depleting | 30.6 | 35.3 | 54 | 60 | 51 | 20.26 |  | Federally-Regulated Commercial & Industrial Equipment | 02/09/2012 |  | 11/13/2018
Hussmann Corp. | Hussmann Corp. | CR3-M-8-SH-NS-R | Display Case | Low-temperature application (f | Service Over Counter | Remote Condensing | Hybrid | Automatic | Non-Ozone-Depleting | Non-Ozone-Depleting | 30.72 | 40.48 | 54 | 96 | 51 | 53.83 |  | Federally-Regulated Commercial & Industrial Equipment | 02/09/2012 |  | 11/13/2018
Hussmann Corp. | Hussmann Corp. | R3-HV-ND-10-SH-RS-R | Display Case | Medium-temperature application | Semivertical Open | Remote Condensing | Hybrid | Automatic | Non-Ozone-Depleting | Non-Ozone-Depleting | 62.28 | 52.1 | 53 | 120 | 51 | 98.69 |  | Federally-Regulated Commercial & Industrial Equipment | 02/09/2012 |  | 11/13/2018
Hussmann Corp. | Hussmann Corp. | E3-12 | Display Case | Medium-temperature application | Semivertical Open | Remote Condensing | Non-Hybrid | Automatic | Non-Ozone-Depleting | Non-Ozone-Depleting | 58.18 | 41.76 | 56 | 144 | 47 | 27.46 | 37.84 | Federally-Regulated Commercial & Industrial Equipment | 02/09/2012 |  | 11/13/2018
Hussmann Corp. | Hussmann Corp. | Q4-SS-5-NS-R | Display Case | Medium-temperature application | Semivertical Open | Remote Condensing | Non-Hybrid | Automatic | Non-Ozone-Depleting | Non-Ozone-Depleting | 11.15 | 20.38 | 55 | 60 | 45 | 10.72 | 20.1 | Federally-Regulated Commercial & Industrial Equipment | 02/09/2012 |  | 11/13/2018
Hussmann Corp. | Hussmann Corp. | R3-P-12-2H-11CR-1-RS-R | Display Case | Medium-temperature application | Vertical Closed Solid | Remote Condensing | Hybrid | Automatic | Non-Ozone-Depleting | Non-Ozone-Depleting | 50.4 | 64.56 | 55 | 144 | 51 | 80.21 |  | Federally-Regulated Commercial & Industrial Equipment | 02/09/2012 |  | 11/13/2018
Hussmann Corp. | Hussmann Corp. | P1X50-12EP | Display Case | Medium-temperature application | Semivertical Open | Remote Condensing | Non-Hybrid | Automatic | Non-Ozone-Depleting | Non-Ozone-Depleting | 24.18 | 34.56 | 50 | 144 | 42 | 13.1 | 31.86 | Federally-Regulated Commercial & Industrial Equipment | 02/09/2012 |  | 11/13/2018
Hussmann Corp. | Hussmann Corp. | R3-HV-NB-10-SH-RS-R | Display Case | Medium-temperature application | Vertical Closed Solid | Remote Condensing | Hybrid | Automatic | Non-Ozone-Depleting | Non-Ozone-Depleting | 57.08 | 50.1 | 53 | 120 | 51 | 93.47 |  | Federally-Regulated Commercial & Industrial Equipment | 02/09/2012 |  | 11/13/2018
Hussmann Corp. | Hussmann Corp. | CR3-P-10-2H-3CR-1-DS-R | Display Case | Medium-temperature application | Horizontal Open | Remote Condensing | Hybrid | Automatic | Non-Ozone-Depleting | Non-Ozone-Depleting | 24.4 | 33.8 | 55 | 120 | 51 | 46.46 |  | Federally-Regulated Commercial & Industrial Equipment | 02/09/2012 |  | 11/13/2018
Hussmann Corp. | Hussmann Corp. | CR3-HV-M-5-2H-NS-R | Display Case | Medium-temperature application | Semivertical Open | Remote Condensing | Hybrid | Automatic | Non-Ozone-Depleting | Non-Ozone-Depleting | 22.5 | 26.85 | 56 | 60 | 50 | 37.81 |  | Federally-Regulated Commercial & Industrial Equipment | 02/09/2012 |  | 11/13/2018
Hussmann Corp. | Hussmann Corp. | CR3-P-6-2H-5CR-1-NS-R | Display Case | Medium-temperature application | Semivertical Open | Remote Condensing | Hybrid | Automatic | Non-Ozone-Depleting | Non-Ozone-Depleting | 14.64 | 20.28 | 55 | 72 | 51 | 29.64 |  | Federally-Regulated Commercial & Industrial Equipment | 02/09/2012 |  | 11/13/2018
Hussmann Corp. | Hussmann Corp. | R3-HV-F-12-2H-DS-R | Display Case | Medium-temperature application | Semivertical Open | Remote Condensing | Hybrid | Automatic | Non-Ozone-Depleting | Non-Ozone-Depleting | 54 | 64.44 | 56 | 144 | 50 | 39.94 |  | Federally-Regulated Commercial & Industrial Equipment | 02/09/2012 |  | 11/13/2018
Hussmann Corp. | Hussmann Corp. | R3-P-4-SH-3CR-1-RS-R | Display Case | Medium-temperature application | Vertical Closed Solid | Remote Condensing | Hybrid | Automatic | Non-Ozone-Depleting | Non-Ozone-Depleting | 16.8 | 21.08 | 53 | 48 | 51 | 27.7 |  | Federally-Regulated Commercial & Industrial Equipment | 02/09/2012 |  | 11/13/2018
Hussmann Corp. | Hussmann Corp. | CR3-P-5-SH-4CR-1-DS-R | Display Case | Medium-temperature application | Semivertical Open | Remote Condensing | Hybrid | Automatic | Non-Ozone-Depleting | Non-Ozone-Depleting | 12.2 | 16.35 | 53 | 60 | 51 | 24.19 |  | Federally-Regulated Commercial & Industrial Equipment | 02/09/2012 |  | 11/13/2018
Hussmann Corp. | Hussmann Corp. | R3-HV-WB-12-RS-R | Display Case | Medium-temperature application | Service Over Counter | Remote Condensing | Hybrid | Automatic | Non-Ozone-Depleting | Non-Ozone-Depleting | 68.5 | 64.44 | 55 | 144 | 55 | 112.74 |  | Federally-Regulated Commercial & Industrial Equipment | 02/09/2012 |  | 11/13/2018
Hussmann Corp. | Hussmann Corp. | R3-P-12-SH-8CR-1-RS-R | Display Case | Medium-temperature application | Horizontal Open | Remote Condensing | Hybrid | Automatic | Non-Ozone-Depleting | Non-Ozone-Depleting | 50.4 | 63.24 | 53 | 144 | 51 | 80.21 |  | Federally-Regulated Commercial & Industrial Equipment | 02/09/2012 |  | 11/13/2018
Hussmann Corp. | Hussmann Corp. | DSF-30O-R | Display Case | Medium-temperature application | Semivertical Open | Remote Condensing | Non-Hybrid | Automatic | Non-Ozone-Depleting | Non-Ozone-Depleting | 7.84 | 8.12 | 46 | 51 | 72 | 7.01 | 9.92 | Federally-Regulated Commercial & Industrial Equipment | 02/09/2012 |  | 11/13/2018
Hussmann Corp. | Hussmann Corp. | CR3-P-12-SH-6CR-1-RS-R | Display Case | Medium-temperature application | Horizontal Open | Remote Condensing | Hybrid | Automatic | Non-Ozone-Depleting | Non-Ozone-Depleting | 50.4 | 63.24 | 53 | 144 | 51 | 82.86 |  | Federally-Regulated Commercial & Industrial Equipment | 02/09/2012 |  | 11/13/2018
Hussmann Corp. | Hussmann Corp. | R3-HV-F-12-SH-RS-R | Display Case | Medium-temperature application | Vertical Closed Solid | Remote Condensing | Hybrid | Automatic | Non-Ozone-Depleting | Non-Ozone-Depleting | 74.74 | 62.52 | 54 | 144 | 50 | 117.57 |  | Federally-Regulated Commercial & Industrial Equipment | 02/09/2012 |  | 11/13/2018
Hussmann Corp. | Hussmann Corp. | CR3-P-12-2H-9CR-1-NS-R | Display Case | Medium-temperature application | Horizontal Open | Remote Condensing | Hybrid | Automatic | Non-Ozone-Depleting | Non-Ozone-Depleting | 29.28 | 40.56 | 55 | 144 | 51 | 56.9 |  | Federally-Regulated Commercial & Industrial Equipment | 02/09/2012 |  | 11/13/2018
Hussmann Corp. | Hussmann Corp. | R3-P-12-SH-11CR-1-NS-R | Display Case | Medium-temperature application | Horizontal Open | Remote Condensing | Hybrid | Automatic | Non-Ozone-Depleting | Non-Ozone-Depleting | 50.4 | 64.56 | 53 | 144 | 51 | 21.33 |  | Federally-Regulated Commercial & Industrial Equipment | 02/09/2012 |  | 11/13/2018
Hussmann Corp. | Hussmann Corp. | CR3-P-8-2H-4CR-2-NS-R | Display Case | Medium-temperature application | Semivertical Open | Remote Condensing | Hybrid | Automatic | Non-Ozone-Depleting | Non-Ozone-Depleting | 19.52 | 27.04 | 55 | 96 | 51 | 36.43 |  | Federally-Regulated Commercial & Industrial Equipment | 02/09/2012 |  | 11/13/2018
Hussmann Corp. | Hussmann Corp. | CR3-H-8-2H-NS-R | Display Case | Medium-temperature application | Semivertical Open | Remote Condensing | Non-Hybrid | Automatic | Non-Ozone-Depleting | Non-Ozone-Depleting | 15.68 | 17.04 | 55 | 96 | 51 | 14.52 | 17.32 | Federally-Regulated Commercial & Industrial Equipment | 02/09/2012 |  | 11/13/2018
Hussmann Corp. | Hussmann Corp. | CR3-P-12-4H-4CR-2-NS-R | Display Case | Medium-temperature application | Horizontal Open | Remote Condensing | Hybrid | Automatic | Non-Ozone-Depleting | Non-Ozone-Depleting | 29.28 | 42 | 57 | 144 | 51 | 56.9 |  | Federally-Regulated Commercial & Industrial Equipment | 02/09/2012 |  | 11/13/2018
Hussmann Corp. | Hussmann Corp. | CR3-FO-4-SC | Display Case | Medium-temperature application | Semivertical Open | Self-contained | Non-Hybrid | Automatic | Non-Ozone-Depleting | Non-Ozone-Depleting | 12.56 | 8.52 | 53 | 48 | 33 | 5.66 | 19.33 | Federally-Regulated Commercial & Industrial Equipment | 02/09/2012 |  | 11/13/2018
Hussmann Corp. | Hussmann Corp. | CR3-P-8-SH-4CR-2-DS-R | Display Case | Medium-temperature application | Semivertical Open | Remote Condensing | Hybrid | Automatic | Non-Ozone-Depleting | Non-Ozone-Depleting | 19.52 | 26.16 | 53 | 96 | 51 | 36.43 |  | Federally-Regulated Commercial & Industrial Equipment | 02/09/2012 |  | 11/13/2018
Hussmann Corp. | Hussmann Corp. | CR3-P-8-2H-7CR-1-DS-R | Display Case | Medium-temperature application | Horizontal Open | Remote Condensing | Hybrid | Automatic | Non-Ozone-Depleting | Non-Ozone-Depleting | 19.52 | 27.04 | 55 | 96 | 51 | 36.43 |  | Federally-Regulated Commercial & Industrial Equipment | 02/09/2012 |  | 11/13/2018
Hussmann Corp. | Hussmann Corp. | CR3-P-12-4H-7CR-1-NS-R | Display Case | Medium-temperature application | Horizontal Open | Remote Condensing | Hybrid | Automatic | Non-Ozone-Depleting | Non-Ozone-Depleting | 29.28 | 42 | 57 | 144 | 51 | 56.9 |  | Federally-Regulated Commercial & Industrial Equipment | 02/09/2012 |  | 11/13/2018
Hussmann Corp. | Hussmann Corp. | R3-B-10-4H-RS-R | Display Case | Medium-temperature application | Semivertical Open | Remote Condensing | Hybrid | Automatic | Non-Ozone-Depleting | Non-Ozone-Depleting | 56 | 68.9 | 57 | 120 | 51 | 90.79 |  | Federally-Regulated Commercial & Industrial Equipment | 02/09/2012 |  | 11/13/2018
Hussmann Corp. | Hussmann Corp. | ESGM-8 | Display Case | Medium-temperature application | Service Over Counter | Remote Condensing | Non-Hybrid | Automatic | Non-Ozone-Depleting | Non-Ozone-Depleting | 19.75 | 31.2 | 53 | 96 | 46 | 5.62 | 16.02 | Federally-Regulated Commercial & Industrial Equipment | 02/09/2012 |  | 11/13/2018
Hussmann Corp. | Hussmann Corp. | R3-D-5-2H-DS-R | Display Case | Medium-temperature application | Service Over Counter | Remote Condensing | Hybrid | Automatic | Non-Ozone-Depleting | Non-Ozone-Depleting | 19.2 | 23.3 | 55 | 60 | 51 | 33.48 |  | Federally-Regulated Commercial & Industrial Equipment | 02/09/2012 |  | 11/13/2018
Hussmann Corp. | Hussmann Corp. | CR3-P-12-4H-6CR-1-NS-R | Display Case | Medium-temperature application | Horizontal Open | Remote Condensing | Hybrid | Automatic | Non-Ozone-Depleting | Non-Ozone-Depleting | 29.28 | 42 | 57 | 144 | 51 | 56.9 |  | Federally-Regulated Commercial & Industrial Equipment | 02/09/2012 |  | 11/13/2018
Hussmann Corp. | Hussmann Corp. | Q1-DC-10-R | Display Case | Medium-temperature application | Service Over Counter | Remote Condensing | Non-Hybrid | Automatic | Non-Ozone-Depleting | Non-Ozone-Depleting | 17 | 38.2 | 46 | 120 | 45 | 10.75 | 19.59 | Federally-Regulated Commercial & Industrial Equipment | 02/09/2012 |  | 11/13/2018
Hussmann Corp. | Hussmann Corp. | CR3-HV-WD-5-RS-R | Display Case | Medium-temperature application | Semivertical Open | Remote Condensing | Hybrid | Automatic | Non-Ozone-Depleting | Non-Ozone-Depleting | 28.54 | 26.85 | 55 | 60 | 55 | 47.12 |  | Federally-Regulated Commercial & Industrial Equipment | 02/09/2012 |  | 11/13/2018
Hussmann Corp. | Hussmann Corp. | HD-10 | Ice Cream Cabinet | Freezer |  |  |  | Manual | Non-Ozone-Depleting | Ozone-Depleting | 21.9 |  | 33 | 67 | 31 | 9.05 | 11 | Non Federally-Regulated | 12/02/2004 |  | 11/13/2018
Hussmann Corp. | Hussmann Corp. | CR3-H-10-2H-DS-R | Display Case | Medium-temperature application | Semivertical Open | Remote Condensing | Non-Hybrid | Automatic | Non-Ozone-Depleting | Non-Ozone-Depleting | 19.6 | 21.3 | 55 | 120 | 51 | 16.78 | 20.86 | Federally-Regulated Commercial & Industrial Equipment | 02/09/2012 |  | 11/13/2018
Hussmann Corp. | Hussmann Corp. | R3-HV-F-10-2H-DS-R | Display Case | Medium-temperature application | Service Over Counter | Remote Condensing | Hybrid | Automatic | Non-Ozone-Depleting | Non-Ozone-Depleting | 45 | 53.7 | 56 | 120 | 50 | 32.81 |  | Federally-Regulated Commercial & Industrial Equipment | 02/09/2012 |  | 11/13/2018
Hussmann Corp. | Hussmann Corp. | Q1-SS-4-DS-R | Display Case | Medium-temperature application | Horizontal Open | Remote Condensing | Non-Hybrid | Automatic | Non-Ozone-Depleting | Non-Ozone-Depleting | 8.92 | 13.4 | 35 | 48 | 45 | 6 | 7.57 | Federally-Regulated Commercial & Industrial Equipment | 02/09/2012 |  | 11/13/2018
Hussmann Corp. | Hussmann Corp. | CR3-P-5-2H-5CR-1-RS-R | Display Case | Medium-temperature application | Horizontal Open | Remote Condensing | Hybrid | Automatic | Non-Ozone-Depleting | Non-Ozone-Depleting | 21 | 26.9 | 55 | 60 | 51 | 35.37 |  | Federally-Regulated Commercial & Industrial Equipment | 02/09/2012 |  | 11/13/2018
Hussmann Corp. | Hussmann Corp. | R3-F-4-4H-NS-R | Display Case | Medium-temperature application | Semivertical Open | Remote Condensing | Hybrid | Automatic | Non-Ozone-Depleting | Non-Ozone-Depleting | 17.44 | 20.68 | 58 | 48 | 51 | 29.62 |  | Federally-Regulated Commercial & Industrial Equipment | 02/09/2012 |  | 11/13/2018
Hussmann Corp. | Hussmann Corp. | CR3-P-12-4H-6CR-1-DS-R | Display Case | Medium-temperature application | Semivertical Open | Remote Condensing | Hybrid | Automatic | Non-Ozone-Depleting | Non-Ozone-Depleting | 29.28 | 42 | 57 | 144 | 51 | 56.9 |  | Federally-Regulated Commercial & Industrial Equipment | 02/09/2012 |  | 11/13/2018
Hussmann Corp. | Hussmann Corp. | CR3-M-8-2H-NS-R | Display Case | Medium-temperature application | Semivertical Open | Remote Condensing | Hybrid | Automatic | Non-Ozone-Depleting | Non-Ozone-Depleting | 30.72 | 40.48 | 56 | 96 | 51 | 53.83 |  | Federally-Regulated Commercial & Industrial Equipment | 02/09/2012 |  | 11/13/2018
Hussmann Corp. | Hussmann Corp. | R3-HV-WB-5-RS-R | Display Case | Medium-temperature application | Vertical Closed Solid | Remote Condensing | Hybrid | Automatic | Non-Ozone-Depleting | Non-Ozone-Depleting | 28.54 | 26.85 | 55 | 60 | 55 | 45.69 |  | Federally-Regulated Commercial & Industrial Equipment | 02/09/2012 |  | 11/13/2018
Hussmann Corp. | Hussmann Corp. | R3-P-8-SH-6CR-1-RS-R | Display Case | Medium-temperature application | Vertical Closed Solid | Remote Condensing | Hybrid | Automatic | Non-Ozone-Depleting | Non-Ozone-Depleting | 33.6 | 42.16 | 53 | 96 | 51 | 53.95 |  | Federally-Regulated Commercial & Industrial Equipment | 02/09/2012 |  | 11/13/2018
Hussmann Corp. | Hussmann Corp. | CR3-P-10-2H-8CR-1-RS-R | Display Case | Medium-temperature application | Vertical Closed Solid | Remote Condensing | Hybrid | Automatic | Non-Ozone-Depleting | Non-Ozone-Depleting | 42 | 53.8 | 55 | 120 | 51 | 68.2 |  | Federally-Regulated Commercial & Industrial Equipment | 02/09/2012 |  | 11/13/2018
Hussmann Corp. | Hussmann Corp. | CR3-P-10-4H-9CR-1-RS-R | Display Case | Medium-temperature application | Horizontal Open | Remote Condensing | Hybrid | Automatic | Non-Ozone-Depleting | Non-Ozone-Depleting | 42 | 55 | 57 | 120 | 51 | 68.2 |  | Federally-Regulated Commercial & Industrial Equipment | 02/09/2012 |  | 11/13/2018
Hussmann Corp. | Hussmann Corp. | CR3-P-10-4H-10CR-1-RS-R | Display Case | Medium-temperature application | Semivertical Open | Remote Condensing | Hybrid | Automatic | Non-Ozone-Depleting | Non-Ozone-Depleting | 42 | 55 | 57 | 120 | 51 | 68.2 |  | Federally-Regulated Commercial & Industrial Equipment | 02/09/2012 |  | 11/13/2018
Hussmann Corp. | Hussmann Corp. | R3-M-5-2H-DS-R | Display Case | Medium-temperature application | Service Over Counter | Remote Condensing | Hybrid | Automatic | Non-Ozone-Depleting | Non-Ozone-Depleting | 21.8 | 25.3 | 56 | 60 | 51 | 17.88 |  | Federally-Regulated Commercial & Industrial Equipment | 02/09/2012 |  | 11/13/2018
Hussmann Corp. | Hussmann Corp. | CR3-P-10-2H-5CR-1-RS-R | Display Case | Medium-temperature application | Vertical Closed Solid | Remote Condensing | Hybrid | Automatic | Non-Ozone-Depleting | Non-Ozone-Depleting | 42 | 53.8 | 55 | 120 | 51 | 68.2 |  | Federally-Regulated Commercial & Industrial Equipment | 02/09/2012 |  | 11/13/2018
Hussmann Corp. | Hussmann Corp. | R3-P-10-2H-7CR-1-RS-R | Display Case | Medium-temperature application | Vertical Closed Solid | Remote Condensing | Hybrid | Automatic | Non-Ozone-Depleting | Non-Ozone-Depleting | 42 | 53.8 | 57 | 120 | 51 | 67.08 |  | Federally-Regulated Commercial & Industrial Equipment | 02/09/2012 |  | 11/13/2018
Hussmann Corp. | Hussmann Corp. | DSFI-6-R | Display Case | Medium-temperature application | Semivertical Open | Remote Condensing | Non-Hybrid | Automatic | Non-Ozone-Depleting | Non-Ozone-Depleting | 5.4 | 14.52 | 40 | 72 | 35 | 5.24 | 15.23 | Federally-Regulated Commercial & Industrial Equipment | 02/09/2012 |  | 11/13/2018
Hussmann Corp. | Hussmann Corp. | R3-P-10-4H-5CR-1-NS-R | Display Case | Medium-temperature application | Horizontal Open | Remote Condensing | Hybrid | Automatic | Non-Ozone-Depleting | Non-Ozone-Depleting | 24.4 | 35 | 57 | 120 | 51 | 45.34 |  | Federally-Regulated Commercial & Industrial Equipment | 02/09/2012 |  | 11/13/2018
Hussmann Corp. | Hussmann Corp. | CR3-HV-F-5-2H-RS-R | Display Case | Medium-temperature application | Vertical Closed Solid | Remote Condensing | Hybrid | Automatic | Non-Ozone-Depleting | Non-Ozone-Depleting | 31.14 | 26.85 | 56 | 60 | 50 | 2.15 |  | Federally-Regulated Commercial & Industrial Equipment | 02/09/2012 |  | 11/13/2018
Hussmann Corp. | Hussmann Corp. | R3-P-10-4H-6CR-1-RS-R | Display Case | Medium-temperature application | Semivertical Open | Remote Condensing | Hybrid | Automatic | Non-Ozone-Depleting | Non-Ozone-Depleting | 42 | 55 | 55 | 120 | 51 | 67.08 |  | Federally-Regulated Commercial & Industrial Equipment | 02/09/2012 |  | 11/13/2018
Hussmann Corp. | Hussmann Corp. | R3-P-10-4H-7CR-1-DS-R | Display Case | Medium-temperature application | Semivertical Open | Remote Condensing | Hybrid | Automatic | Non-Ozone-Depleting | Non-Ozone-Depleting | 24.4 | 35 | 55 | 120 | 51 | 45.34 |  | Federally-Regulated Commercial & Industrial Equipment | 02/09/2012 |  | 11/13/2018
Hussmann Corp. | Hussmann Corp. | R3-P-5-SH-4CR-1-NS-R | Display Case | Medium-temperature application | Horizontal Open | Remote Condensing | Hybrid | Automatic | Non-Ozone-Depleting | Non-Ozone-Depleting | 12.2 | 16.35 | 53 | 60 | 51 | 23.07 |  | Federally-Regulated Commercial & Industrial Equipment | 02/09/2012 |  | 11/13/2018
Hussmann Corp. | Hussmann Corp. | CR3-P-12-SH-4CR-2-RS-R | Display Case | Medium-temperature application | Semivertical Open | Remote Condensing | Hybrid | Automatic | Non-Ozone-Depleting | Non-Ozone-Depleting | 50.4 | 63.24 | 53 | 144 | 51 | 82.86 |  | Federally-Regulated Commercial & Industrial Equipment | 02/09/2012 |  | 11/13/2018
Hussmann Corp. | Hussmann Corp. | CR3-D-5-4H-DS-R | Display Case | Medium-temperature application | Semivertical Open | Remote Condensing | Hybrid | Automatic | Non-Ozone-Depleting | Non-Ozone-Depleting | 19.2 | 23.3 | 57 | 60 | 51 | 10 |  | Federally-Regulated Commercial & Industrial Equipment | 02/09/2012 |  | 11/13/2018
Hussmann Corp. | Hussmann Corp. | R3-P-12-4H-8CR-1-NS-R | Display Case | Medium-temperature application | Semivertical Open | Remote Condensing | Hybrid | Automatic | Non-Ozone-Depleting | Non-Ozone-Depleting | 29.28 | 40.56 | 57 | 144 | 51 | 54.25 |  | Federally-Regulated Commercial & Industrial Equipment | 02/09/2012 |  | 11/13/2018
Hussmann Corp. | Hussmann Corp. | CR3-P-6-SH-4CR-1-RS-R | Display Case | Medium-temperature application | Vertical Closed Solid | Remote Condensing | Hybrid | Automatic | Non-Ozone-Depleting | Non-Ozone-Depleting | 25.2 | 31.62 | 53 | 72 | 51 | 42.93 |  | Federally-Regulated Commercial & Industrial Equipment | 02/09/2012 |  | 11/13/2018
Hussmann Corp. | Hussmann Corp. | CR3-F-8-2H-DS-R | Display Case | Medium-temperature application | Semivertical Open | Remote Condensing | Hybrid | Automatic | Non-Ozone-Depleting | Non-Ozone-Depleting | 30.72 | 40.48 | 56 | 96 | 51 | 32.51 |  | Federally-Regulated Commercial & Industrial Equipment | 02/09/2012 |  | 11/13/2018
Hussmann Corp. | Hussmann Corp. | R3-P-8-SH-5CR-1-NS-R | Display Case | Medium-temperature application | Semivertical Open | Remote Condensing | Hybrid | Automatic | Non-Ozone-Depleting | Non-Ozone-Depleting | 19.52 | 26.16 | 53 | 96 | 51 | 36.43 |  | Federally-Regulated Commercial & Industrial Equipment | 02/09/2012 |  | 11/13/2018
Hussmann Corp. | Hussmann Corp. | C5NX-12LE | Display Case | Medium-temperature application | Vertical Open | Remote Condensing | Non-Hybrid | Automatic | Non-Ozone-Depleting | Non-Ozone-Depleting | 100.3 | 54.96 | 82 | 144 | 37 | 40.21 | 49.14 | Federally-Regulated Commercial & Industrial Equipment | 02/09/2012 |  | 11/13/2018
Hussmann Corp. | Hussmann Corp. | R3-HV-M-10-SH-RS-R | Display Case | Medium-temperature application | Vertical Closed Solid | Remote Condensing | Hybrid | Automatic | Non-Ozone-Depleting | Non-Ozone-Depleting | 62.28 | 52.1 | 54 | 120 | 50 | 98.72 |  | Federally-Regulated Commercial & Industrial Equipment | 02/09/2012 |  | 11/13/2018
Hussmann Corp. | Hussmann Corp. | CR3-P-10-SH-3CR-1-RS-R | Display Case | Medium-temperature application | Horizontal Open | Remote Condensing | Hybrid | Automatic | Non-Ozone-Depleting | Non-Ozone-Depleting | 42 | 52.7 | 53 | 120 | 51 | 68.2 |  | Federally-Regulated Commercial & Industrial Equipment | 02/09/2012 |  | 11/13/2018
Hussmann Corp. | Hussmann Corp. | R3-P-6-4H-6CR-1-NS-R | Display Case | Medium-temperature application | Horizontal Open | Remote Condensing | Hybrid | Automatic | Non-Ozone-Depleting | Non-Ozone-Depleting | 14.64 | 20.28 | 57 | 72 | 51 | 27.53 |  | Federally-Regulated Commercial & Industrial Equipment | 02/09/2012 |  | 11/13/2018
Hussmann Corp. | Hussmann Corp. | R3-P-8-4H-5CR-1-RS-R | Display Case | Medium-temperature application | Semivertical Open | Remote Condensing | Hybrid | Automatic | Non-Ozone-Depleting | Non-Ozone-Depleting | 33.6 | 43.04 | 57 | 96 | 51 | 53.95 |  | Federally-Regulated Commercial & Industrial Equipment | 02/09/2012 |  | 11/13/2018
Hussmann Corp. | Hussmann Corp. | R3-HV-F-12-SH-RS-R | Display Case | Medium-temperature application | Service Over Counter | Remote Condensing | Hybrid | Automatic | Non-Ozone-Depleting | Non-Ozone-Depleting | 74.74 | 62.52 | 54 | 144 | 50 | 117.57 |  | Federally-Regulated Commercial & Industrial Equipment | 02/09/2012 |  | 11/13/2018
Hussmann Corp. | Hussmann Corp. | R3-P-8-SH-3CR-1-NS-R | Display Case | Medium-temperature application | Horizontal Open | Remote Condensing | Hybrid | Automatic | Non-Ozone-Depleting | Non-Ozone-Depleting | 19.52 | 26.16 | 53 | 96 | 51 | 15.29 |  | Federally-Regulated Commercial & Industrial Equipment | 02/09/2012 |  | 11/13/2018
Hussmann Corp. | Hussmann Corp. | CR3-P-6-SH-5CR-1-DS-R | Display Case | Medium-temperature application | Semivertical Open | Remote Condensing | Hybrid | Automatic | Non-Ozone-Depleting | Non-Ozone-Depleting | 14.64 | 19.62 | 53 | 72 | 51 | 29.64 |  | Federally-Regulated Commercial & Industrial Equipment | 02/09/2012 |  | 11/13/2018
Hussmann Corp. | Hussmann Corp. | BEXD-8A | Display Case | Medium-temperature application | Horizontal Open | Self-contained | Non-Hybrid | Automatic | Non-Ozone-Depleting | Non-Ozone-Depleting | 21.77 | 27.92 | 54 | 96 | 54 | 7.57 | 27.05 | Federally-Regulated Commercial & Industrial Equipment | 02/09/2012 |  | 11/13/2018
Hussmann Corp. | Hussmann Corp. | CR3-P-12-4H-5CR-1-RS-R | Display Case | Medium-temperature application | Semivertical Open | Remote Condensing | Hybrid | Automatic | Non-Ozone-Depleting | Non-Ozone-Depleting | 50.4 | 66 | 57 | 144 | 51 | 82.86 |  | Federally-Regulated Commercial & Industrial Equipment | 02/09/2012 |  | 11/13/2018
Hussmann Corp. | Hussmann Corp. | R3-HV-ND-5-2H-NS-R | Display Case | Medium-temperature application | Semivertical Open | Remote Condensing | Hybrid | Automatic | Non-Ozone-Depleting | Non-Ozone-Depleting | 19.9 | 25.85 | 55 | 60 | 51 | 34.9 |  | Federally-Regulated Commercial & Industrial Equipment | 02/09/2012 |  | 11/13/2018
Hussmann Corp. | Hussmann Corp. | CR3-P-8-4H-6CR-1-RS-R | Display Case | Medium-temperature application | Horizontal Open | Remote Condensing | Hybrid | Automatic | Non-Ozone-Depleting | Non-Ozone-Depleting | 17.92 | 26 | 57 | 96 | 51 | 25.63 |  | Federally-Regulated Commercial & Industrial Equipment | 02/09/2012 |  | 11/13/2018
Hussmann Corp. | Hussmann Corp. | R3-HV-WD-10-NS-R | Display Case | Medium-temperature application | Service Over Counter | Remote Condensing | Hybrid | Automatic | Non-Ozone-Depleting | Non-Ozone-Depleting | 39.8 | 53.7 | 55 | 120 | 55 | 71.9 |  | Federally-Regulated Commercial & Industrial Equipment | 02/09/2012 |  | 11/13/2018
Hussmann Corp. | Hussmann Corp. | RGD-24-72-6-SC | Display Case | Medium-temperature application | Vertical Open | Self-contained | Non-Hybrid | Automatic | Non-Ozone-Depleting | Non-Ozone-Depleting | 27.6 | 25.13 | 72 | 72 | 24 | 18.68 | 48.44 | Federally-Regulated Commercial & Industrial Equipment | 02/09/2012 |  | 11/13/2018
Hussmann Corp. | Hussmann Corp. | HSD/SC-258 | Ice Cream Cabinet | Freezer |  |  |  | Manual | Non-Ozone-Depleting | Non-Ozone-Depleting | 9.34 |  | 34 | 43 | 27 | 2.14 | 8.55 | Non Federally-Regulated | 08/18/2008 |  | 11/13/2018
Hussmann Corp. | Hussmann Corp. | R3-P-5-SH-3CR-1-NS-R | Display Case | Medium-temperature application | Horizontal Open | Remote Condensing | Hybrid | Automatic | Non-Ozone-Depleting | Non-Ozone-Depleting | 12.2 | 16.35 | 53 | 60 | 51 | 23.07 |  | Federally-Regulated Commercial & Industrial Equipment | 02/09/2012 |  | 11/13/2018
Hussmann Corp. | Hussmann Corp. | CR3-P-12-2H-10CR-1-DS-R | Display Case | Medium-temperature application | Horizontal Open | Remote Condensing | Hybrid | Automatic | Non-Ozone-Depleting | Non-Ozone-Depleting | 29.28 | 40.56 | 55 | 144 | 51 | 27.62 |  | Federally-Regulated Commercial & Industrial Equipment | 02/09/2012 |  | 11/13/2018
Hussmann Corp. | Hussmann Corp. | R3-M-5-SH-RS-R | Display Case | Medium-temperature application | Vertical Closed Solid | Remote Condensing | Hybrid | Automatic | Non-Ozone-Depleting | Non-Ozone-Depleting | 30.6 | 35.3 | 54 | 60 | 51 | 47.85 |  | Federally-Regulated Commercial & Industrial Equipment | 02/09/2012 |  | 11/13/2018
Hussmann Corp. | Hussmann Corp. | R3-HV-M-10-2H-RS-R | Display Case | Medium-temperature application | Semivertical Open | Remote Condensing | Hybrid | Automatic | Non-Ozone-Depleting | Non-Ozone-Depleting | 62.28 | 53.7 | 56 | 120 | 50 | 98.72 |  | Federally-Regulated Commercial & Industrial Equipment | 02/09/2012 |  | 11/13/2018
Hussmann Corp. | Hussmann Corp. | R3-P-4-SH-3CR-1-DS-R | Display Case | Medium-temperature application | Semivertical Open | Remote Condensing | Hybrid | Automatic | Non-Ozone-Depleting | Non-Ozone-Depleting | 9.76 | 13.08 | 53 | 48 | 51 | 9.27 |  | Federally-Regulated Commercial & Industrial Equipment | 02/09/2012 |  | 11/13/2018
Hussmann Corp. | Hussmann Corp. | R3-P-8-2H-5CR-1-NS-R | Display Case | Medium-temperature application | Horizontal Open | Remote Condensing | Hybrid | Automatic | Non-Ozone-Depleting | Non-Ozone-Depleting | 19.52 | 27.04 | 55 | 96 | 51 | 36.43 |  | Federally-Regulated Commercial & Industrial Equipment | 02/09/2012 |  | 11/13/2018
Hussmann Corp. | Hussmann Corp. | CR3-P-10-SH-6CR-1-DS-R | Display Case | Medium-temperature application | Semivertical Open | Remote Condensing | Hybrid | Automatic | Non-Ozone-Depleting | Non-Ozone-Depleting | 24.4 | 32.7 | 53 | 120 | 51 | 46.46 |  | Federally-Regulated Commercial & Industrial Equipment | 02/09/2012 |  | 11/13/2018
Hussmann Corp. | Hussmann Corp. | CR3-TO-D-5-R | Display Case | Medium-temperature application | Service Over Counter | Remote Condensing | Non-Hybrid | Automatic | Non-Ozone-Depleting | Non-Ozone-Depleting | 9.4 | 13.2 | 26 | 60 | 33 | 4.63 | 6.84 | Federally-Regulated Commercial & Industrial Equipment | 02/09/2012 |  | 11/13/2018
Hussmann Corp. | Hussmann Corp. | R3-P-12-4H-10CR-1-DS-R | Display Case | Medium-temperature application | Horizontal Open | Remote Condensing | Hybrid | Automatic | Non-Ozone-Depleting | Non-Ozone-Depleting | 29.28 | 40.56 | 57 | 144 | 51 | 54.25 |  | Federally-Regulated Commercial & Industrial Equipment | 02/09/2012 |  | 11/13/2018
Hussmann Corp. | Hussmann Corp. | Q1-SS-22.5O-NS-R | Display Case | Medium-temperature application | Horizontal Open | Remote Condensing | Non-Hybrid | Automatic | Non-Ozone-Depleting | Non-Ozone-Depleting | 8.51 | 12.78 | 35 | 48 | 47 | 5.78 | 7.35 | Federally-Regulated Commercial & Industrial Equipment | 02/09/2012 |  | 11/13/2018
Hussmann Corp. | Hussmann Corp. | R3-P-10-SH-10CR-1-NS-R | Display Case | Medium-temperature application | Horizontal Open | Remote Condensing | Hybrid | Automatic | Non-Ozone-Depleting | Non-Ozone-Depleting | 24.4 | 32.7 | 53 | 120 | 51 | 45.34 |  | Federally-Regulated Commercial & Industrial Equipment | 02/09/2012 |  | 11/13/2018
Hussmann Corp. | Hussmann Corp. | CR3-P-12-SH-6CR-1-RS-R | Display Case | Medium-temperature application | Semivertical Open | Remote Condensing | Hybrid | Automatic | Non-Ozone-Depleting | Non-Ozone-Depleting | 50.4 | 63.24 | 53 | 144 | 51 | 82.86 |  | Federally-Regulated Commercial & Industrial Equipment | 02/09/2012 |  | 11/13/2018
Hussmann Corp. | Hussmann Corp. | CR3-HV-M-10-2H-NS-R | Display Case | Medium-temperature application | Semivertical Open | Remote Condensing | Hybrid | Automatic | Non-Ozone-Depleting | Non-Ozone-Depleting | 45 | 53.7 | 56 | 120 | 50 | 69.37 |  | Federally-Regulated Commercial & Industrial Equipment | 02/09/2012 |  | 11/13/2018
Hussmann Corp. | Hussmann Corp. | ESGMS-12 | Display Case | Medium-temperature application | Service Over Counter | Remote Condensing | Non-Hybrid | Automatic | Non-Ozone-Depleting | Non-Ozone-Depleting | 30.31 | 46.8 | 53 | 144 | 46 | 7.51 | 23.98 | Federally-Regulated Commercial & Industrial Equipment | 02/09/2012 |  | 11/13/2018
Hussmann Corp. | Hussmann Corp. | R3-P-6-2H-3CR-1-NS-R | Display Case | Medium-temperature application | Horizontal Open | Remote Condensing | Hybrid | Automatic | Non-Ozone-Depleting | Non-Ozone-Depleting | 18.56 | 24.54 | 55 | 72 | 51 | 15.29 |  | Federally-Regulated Commercial & Industrial Equipment | 02/09/2012 |  | 11/13/2018
Hussmann Corp. | Hussmann Corp. | CR3-P-5-4H-3CR-1-RS-R | Display Case | Medium-temperature application | Horizontal Open | Remote Condensing | Hybrid | Automatic | Non-Ozone-Depleting | Non-Ozone-Depleting | 21 | 27.5 | 57 | 60 | 51 | 35.37 |  | Federally-Regulated Commercial & Industrial Equipment | 02/09/2012 |  | 11/13/2018
Hussmann Corp. | Hussmann Corp. | CR3-TO-B-8-R | Display Case | Medium-temperature application | Service Over Counter | Remote Condensing | Non-Hybrid | Automatic | Non-Ozone-Depleting | Non-Ozone-Depleting | 15.04 | 21.12 | 26 | 96 | 33 | 7.45 | 10.88 | Federally-Regulated Commercial & Industrial Equipment | 02/09/2012 |  | 11/13/2018
Hussmann Corp. | Hussmann Corp. | R3-B-5-SH-NS-R | Display Case | Medium-temperature application | Semivertical Open | Remote Condensing | Hybrid | Automatic | Non-Ozone-Depleting | Non-Ozone-Depleting | 19.2 | 23.3 | 53 | 60 | 51 | 33.48 |  | Federally-Regulated Commercial & Industrial Equipment | 02/09/2012 |  | 11/13/2018
Hussmann Corp. | Hussmann Corp. | CR3-P-12-4H-3CR-1-DS-R | Display Case | Medium-temperature application | Horizontal Open | Remote Condensing | Hybrid | Automatic | Non-Ozone-Depleting | Non-Ozone-Depleting | 29.28 | 42 | 57 | 144 | 51 | 56.9 |  | Federally-Regulated Commercial & Industrial Equipment | 02/09/2012 |  | 11/13/2018
Hussmann Corp. | Hussmann Corp. | Q3-SP-4-4CR-1-DS-R | Display Case | Medium-temperature application | Horizontal Open | Remote Condensing | Hybrid | Automatic | Non-Ozone-Depleting | Non-Ozone-Depleting | 15.56 | 14.96 | 60 | 48 | 60 | 10.32 |  | Federally-Regulated Commercial & Industrial Equipment | 02/09/2012 |  | 11/13/2018
Hussmann Corp. | Hussmann Corp. | E1-4 | Display Case | Medium-temperature application | Semivertical Open | Remote Condensing | Non-Hybrid | Automatic | Non-Ozone-Depleting | Non-Ozone-Depleting | 3.99 | 12.2 | 38 | 48 | 47 | 4.2 | 13.31 | Federally-Regulated Commercial & Industrial Equipment | 02/09/2012 |  | 11/13/2018
Hussmann Corp. | Hussmann Corp. | CR3-P-12-4H-3CR-1-RS-R | Display Case | Medium-temperature application | Vertical Closed Solid | Remote Condensing | Hybrid | Automatic | Non-Ozone-Depleting | Non-Ozone-Depleting | 50.4 | 66 | 57 | 144 | 51 | 82.86 |  | Federally-Regulated Commercial & Industrial Equipment | 02/09/2012 |  | 11/13/2018
Hussmann Corp. | Hussmann Corp. | R3-P-8-SH-4CR-1-DS-R | Display Case | Medium-temperature application | Horizontal Open | Remote Condensing | Hybrid | Automatic | Non-Ozone-Depleting | Non-Ozone-Depleting | 19.52 | 26.16 | 53 | 96 | 51 | 36.43 |  | Federally-Regulated Commercial & Industrial Equipment | 02/09/2012 |  | 11/13/2018
Hussmann Corp. | Hussmann Corp. | R3-P-12-SH-10CR-1-RS-R | Display Case | Medium-temperature application | Vertical Closed Solid | Remote Condensing | Hybrid | Automatic | Non-Ozone-Depleting | Non-Ozone-Depleting | 50.4 | 63.24 | 53 | 144 | 51 | 80.21 |  | Federally-Regulated Commercial & Industrial Equipment | 02/09/2012 |  | 11/13/2018
Hussmann Corp. | Hussmann Corp. | CR3-P-12-SH-8CR-1-RS-R | Display Case | Medium-temperature application | Horizontal Open | Remote Condensing | Hybrid | Automatic | Non-Ozone-Depleting | Non-Ozone-Depleting | 50.4 | 63.24 | 53 | 144 | 51 | 82.86 |  | Federally-Regulated Commercial & Industrial Equipment | 02/09/2012 |  | 11/13/2018
Hussmann Corp. | Hussmann Corp. | R3-M-5-4H-RS-R | Display Case | Medium-temperature application | Service Over Counter | Remote Condensing | Hybrid | Automatic | Non-Ozone-Depleting | Non-Ozone-Depleting | 30.6 | 35.3 | 58 | 60 | 51 | 47.85 |  | Federally-Regulated Commercial & Industrial Equipment | 02/09/2012 |  | 11/13/2018
Hussmann Corp. | Hussmann Corp. | CR3-P-4-SH-PT-NS-R | Display Case | Medium-temperature application | Semivertical Open | Remote Condensing | Non-Hybrid | Automatic | Non-Ozone-Depleting | Non-Ozone-Depleting | 7.84 | 8.08 | 53 | 48 | 51 | 9.27 | 9.89 | Federally-Regulated Commercial & Industrial Equipment | 02/09/2012 |  | 11/13/2018
Hussmann Corp. | Hussmann Corp. | CR3-P-10-2H-5CR-2-DS-R | Display Case | Medium-temperature application | Horizontal Open | Remote Condensing | Hybrid | Automatic | Non-Ozone-Depleting | Non-Ozone-Depleting | 24.4 | 33.8 | 55 | 120 | 51 | 46.46 |  | Federally-Regulated Commercial & Industrial Equipment | 02/09/2012 |  | 11/13/2018
Hussmann Corp. | Hussmann Corp. | CR3-P-5-4H-PT-RS-R | Display Case | Medium-temperature application | Vertical Closed Solid | Remote Condensing | Hybrid | Automatic | Non-Ozone-Depleting | Non-Ozone-Depleting | 18.6 | 21.25 | 57 | 60 | 51 | 30.21 |  | Federally-Regulated Commercial & Industrial Equipment | 02/09/2012 |  | 11/13/2018
Hussmann Corp. | Hussmann Corp. | R3-M-5-2H-DS-R | Display Case | Medium-temperature application | Semivertical Open | Remote Condensing | Hybrid | Automatic | Non-Ozone-Depleting | Non-Ozone-Depleting | 21.8 | 25.3 | 56 | 60 | 51 | 17.88 |  | Federally-Regulated Commercial & Industrial Equipment | 02/09/2012 |  | 11/13/2018
Hussmann Corp. | Hussmann Corp. | R3-M-10-2H-NS-R | Display Case | Medium-temperature application | Service Over Counter | Remote Condensing | Hybrid | Automatic | Non-Ozone-Depleting | Non-Ozone-Depleting | 43.6 | 51.7 | 56 | 120 | 51 | 75.99 |  | Federally-Regulated Commercial & Industrial Equipment | 02/09/2012 |  | 11/13/2018
Hussmann Corp. | Hussmann Corp. | RLTI-3 | Display Case | Low-temperature application (f | Vertical Closed Transparent | Remote Condensing | Non-Hybrid | Automatic | Non-Ozone-Depleting | Non-Ozone-Depleting | 162.52 | 89.01 | 89 | 93 | 81 | 51.46 | 52.46 | Federally-Regulated Commercial & Industrial Equipment | 02/09/2012 |  | 11/13/2018
Hussmann Corp. | Hussmann Corp. | R3-HV-M-12-2H-NS-R | Display Case | Medium-temperature application | Service Over Counter | Remote Condensing | Hybrid | Automatic | Non-Ozone-Depleting | Non-Ozone-Depleting | 54 | 64.44 | 56 | 144 | 50 | 89.41 |  | Federally-Regulated Commercial & Industrial Equipment | 02/09/2012 |  | 11/13/2018
Hussmann Corp. | Hussmann Corp. | CR3-P-8-SH-5CR-1-DS-R | Display Case | Medium-temperature application | Horizontal Open | Remote Condensing | Hybrid | Automatic | Non-Ozone-Depleting | Non-Ozone-Depleting | 19.52 | 26.16 | 53 | 96 | 51 | 36.43 |  | Federally-Regulated Commercial & Industrial Equipment | 02/09/2012 |  | 11/13/2018
Hussmann Corp. | Hussmann Corp. | R3-P-12-4H-5CR-1-NS-R | Display Case | Medium-temperature application | Horizontal Open | Remote Condensing | Hybrid | Automatic | Non-Ozone-Depleting | Non-Ozone-Depleting | 29.28 | 42 | 57 | 144 | 51 | 54.25 |  | Federally-Regulated Commercial & Industrial Equipment | 02/09/2012 |  | 11/13/2018
Hussmann Corp. | Hussmann Corp. | Q1-FC-22.5O-R | Display Case | Medium-temperature application | Service Over Counter | Remote Condensing | Non-Hybrid | Automatic | Non-Ozone-Depleting | Non-Ozone-Depleting | 6.45 | 14.48 | 46 | 48 | 47 | 5.98 | 7.49 | Federally-Regulated Commercial & Industrial Equipment | 02/09/2012 |  | 11/13/2018
Hussmann Corp. | Hussmann Corp. | R3-P-10-4H-3CR-1-NS-R | Display Case | Medium-temperature application | Horizontal Open | Remote Condensing | Hybrid | Automatic | Non-Ozone-Depleting | Non-Ozone-Depleting | 24.4 | 35 | 57 | 120 | 51 | 45.34 |  | Federally-Regulated Commercial & Industrial Equipment | 02/09/2012 |  | 11/13/2018
Hussmann Corp. | Hussmann Corp. | Q3-MC-4-R | Display Case | Medium-temperature application | Service Over Counter | Remote Condensing | Non-Hybrid | Automatic | Non-Ozone-Depleting | Non-Ozone-Depleting | 16.36 | 18.36 | 52 | 48 | 46 | 5.01 | 9.47 | Federally-Regulated Commercial & Industrial Equipment | 02/09/2012 |  | 11/13/2018
Hussmann Corp. | Hussmann Corp. | CR3-HV-M-5-SH-RS-R | Display Case | Medium-temperature application | Service Over Counter | Remote Condensing | Hybrid | Automatic | Non-Ozone-Depleting | Non-Ozone-Depleting | 31.14 | 25.05 | 54 | 60 | 50 | 48.6 |  | Federally-Regulated Commercial & Industrial Equipment | 02/09/2012 |  | 11/13/2018
Hussmann Corp. | Hussmann Corp. | R3-P-10-SH-PT-RS-R | Display Case | Medium-temperature application | Vertical Closed Solid | Remote Condensing | Hybrid | Automatic | Non-Ozone-Depleting | Non-Ozone-Depleting | 37.2 | 40.2 | 53 | 120 | 51 | 57 |  | Federally-Regulated Commercial & Industrial Equipment | 02/09/2012 |  | 11/13/2018
Hussmann Corp. | Hussmann Corp. | CR3-P-6-4H-4CR-1-DS-R | Display Case | Medium-temperature application | Horizontal Open | Remote Condensing | Hybrid | Automatic | Non-Ozone-Depleting | Non-Ozone-Depleting | 14.64 | 21 | 57 | 72 | 51 | 29.64 |  | Federally-Regulated Commercial & Industrial Equipment | 02/09/2012 |  | 11/13/2018
Hussmann Corp. | Hussmann Corp. | CR3-P-8-SH-3CR-1-RS-R | Display Case | Medium-temperature application | Horizontal Open | Remote Condensing | Hybrid | Automatic | Non-Ozone-Depleting | Non-Ozone-Depleting | 33.6 | 42.16 | 53 | 96 | 51 | 53.95 |  | Federally-Regulated Commercial & Industrial Equipment | 02/09/2012 |  | 11/13/2018
Hussmann Corp. | Hussmann Corp. | RI2N-10 | Display Case | Medium-temperature application | Semivertical Open | Remote Condensing | Non-Hybrid | Automatic | Non-Ozone-Depleting | Non-Ozone-Depleting | 30.92 | 55.9 | 56 | 120 | 60 | 32.64 | 49.58 | Federally-Regulated Commercial & Industrial Equipment | 02/09/2012 |  | 11/13/2018
Hussmann Corp. | Hussmann Corp. | CR3-P-6-4H-PT-RS-R | Display Case | Medium-temperature application | Semivertical Open | Remote Condensing | Hybrid | Automatic | Non-Ozone-Depleting | Non-Ozone-Depleting | 22.32 | 25.5 | 57 | 72 | 51 | 36.78 |  | Federally-Regulated Commercial & Industrial Equipment | 02/09/2012 |  | 11/13/2018
Hussmann Corp. | Hussmann Corp. | CR3-H-4-2H-DS-R | Display Case | Medium-temperature application | Semivertical Open | Remote Condensing | Non-Hybrid | Automatic | Non-Ozone-Depleting | Non-Ozone-Depleting | 7.84 | 8.52 | 55 | 48 | 51 | 9.25 | 10.25 | Federally-Regulated Commercial & Industrial Equipment | 02/09/2012 |  | 11/13/2018
Hussmann Corp. | Hussmann Corp. | SMG-8 | Display Case | Medium-temperature application | Service Over Counter | Remote Condensing | Non-Hybrid | Automatic | Non-Ozone-Depleting | Non-Ozone-Depleting | 29.99 | 26.72 | 53 | 97 | 45 | 8.24 | 13.74 | Federally-Regulated Commercial & Industrial Equipment | 02/09/2012 |  | 11/13/2018
Hussmann Corp. | Hussmann Corp. | Q4-SS-10-RS-R | Display Case | Medium-temperature application | Vertical Closed Solid | Remote Condensing | Hybrid | Automatic | Non-Ozone-Depleting | Non-Ozone-Depleting | 39.9 | 60.75 | 55 | 120 | 45 | 24.86 |  | Federally-Regulated Commercial & Industrial Equipment | 02/09/2012 |  | 11/13/2018
Hussmann Corp. | Hussmann Corp. | R3-P-6-SH-3CR-1-RS-R | Display Case | Medium-temperature application | Semivertical Open | Remote Condensing | Hybrid | Automatic | Non-Ozone-Depleting | Non-Ozone-Depleting | 25.2 | 31.62 | 53 | 72 | 51 | 40.82 |  | Federally-Regulated Commercial & Industrial Equipment | 02/09/2012 |  | 11/13/2018
Hussmann Corp. | Hussmann Corp. | CR3-P-12-4H-3CR-1-RS-R | Display Case | Medium-temperature application | Semivertical Open | Remote Condensing | Hybrid | Automatic | Non-Ozone-Depleting | Non-Ozone-Depleting | 50.4 | 66 | 57 | 144 | 51 | 82.86 |  | Federally-Regulated Commercial & Industrial Equipment | 02/09/2012 |  | 11/13/2018
Hussmann Corp. | Hussmann Corp. | CR3-F-5-4H-DS-R | Display Case | Medium-temperature application | Service Over Counter | Remote Condensing | Hybrid | Automatic | Non-Ozone-Depleting | Non-Ozone-Depleting | 21.8 | 25.3 | 58 | 60 | 51 | 10 |  | Federally-Regulated Commercial & Industrial Equipment | 02/09/2012 |  | 11/13/2018
Hussmann Corp. | Hussmann Corp. | R3-TO-B-10-R | Display Case | Medium-temperature application | Service Over Counter | Remote Condensing | Non-Hybrid | Automatic | Non-Ozone-Depleting | Non-Ozone-Depleting | 18.8 | 26.4 | 26 | 120 | 33 | 7.57 | 13.57 | Federally-Regulated Commercial & Industrial Equipment | 02/09/2012 |  | 11/13/2018
Hussmann Corp. | Hussmann Corp. | CR3-H-10-4H-DS-R | Display Case | Medium-temperature application | Semivertical Open | Remote Condensing | Non-Hybrid | Automatic | Non-Ozone-Depleting | Non-Ozone-Depleting | 19.6 | 22.5 | 57 | 120 | 51 | 16.78 | 21.86 | Federally-Regulated Commercial & Industrial Equipment | 02/09/2012 |  | 11/13/2018
Hussmann Corp. | Hussmann Corp. | R3-P-12-SH-3CR-1-NS-R | Display Case | Medium-temperature application | Semivertical Open | Remote Condensing | Hybrid | Automatic | Non-Ozone-Depleting | Non-Ozone-Depleting | 29.28 | 39.24 | 53 | 144 | 51 | 54.25 |  | Federally-Regulated Commercial & Industrial Equipment | 02/09/2012 |  | 11/13/2018
Hussmann Corp. | Hussmann Corp. | CR3-P-6-4H-4CR-1-NS-R | Display Case | Medium-temperature application | Semivertical Open | Remote Condensing | Hybrid | Automatic | Non-Ozone-Depleting | Non-Ozone-Depleting | 14.64 | 21 | 57 | 72 | 51 | 29.64 |  | Federally-Regulated Commercial & Industrial Equipment | 02/09/2012 |  | 11/13/2018
Hussmann Corp. | Hussmann Corp. | CR3-P-10-4H-8CR-1-RS-R | Display Case | Medium-temperature application | Vertical Closed Solid | Remote Condensing | Hybrid | Automatic | Non-Ozone-Depleting | Non-Ozone-Depleting | 42 | 55 | 57 | 120 | 51 | 68.2 |  | Federally-Regulated Commercial & Industrial Equipment | 02/09/2012 |  | 11/13/2018
Hussmann Corp. | Hussmann Corp. | CR3-P-12-4H-12CR-1-RS-R | Display Case | Medium-temperature application | Horizontal Open | Remote Condensing | Hybrid | Automatic | Non-Ozone-Depleting | Non-Ozone-Depleting | 50.4 | 66 | 57 | 144 | 51 | 82.86 |  | Federally-Regulated Commercial & Industrial Equipment | 02/09/2012 |  | 11/13/2018
Hussmann Corp. | Hussmann Corp. | CR3-P-6-SH-3CR-2-DS-R | Display Case | Medium-temperature application | Horizontal Open | Remote Condensing | Hybrid | Automatic | Non-Ozone-Depleting | Non-Ozone-Depleting | 14.64 | 19.62 | 53 | 72 | 51 | 29.64 |  | Federally-Regulated Commercial & Industrial Equipment | 02/09/2012 |  | 11/13/2018
Hussmann Corp. | Hussmann Corp. | R3-P-12-2H-8CR-1-RS-R | Display Case | Medium-temperature application | Semivertical Open | Remote Condensing | Hybrid | Automatic | Non-Ozone-Depleting | Non-Ozone-Depleting | 50.4 | 64.56 | 55 | 144 | 51 | 80.21 |  | Federally-Regulated Commercial & Industrial Equipment | 02/09/2012 |  | 11/13/2018
Hussmann Corp. | Hussmann Corp. | CR3-HV-F-10-SH-RS-R | Display Case | Medium-temperature application | Service Over Counter | Remote Condensing | Hybrid | Automatic | Non-Ozone-Depleting | Non-Ozone-Depleting | 62.28 | 52.1 | 54 | 120 | 50 | 92.08 |  | Federally-Regulated Commercial & Industrial Equipment | 02/09/2012 |  | 11/13/2018
Hussmann Corp. | Hussmann Corp. | R3-P-12-2H-3CR-1-RS-R | Display Case | Medium-temperature application | Semivertical Open | Remote Condensing | Hybrid | Automatic | Non-Ozone-Depleting | Non-Ozone-Depleting | 50.4 | 64.56 | 55 | 144 | 51 | 80.21 |  | Federally-Regulated Commercial & Industrial Equipment | 02/09/2012 |  | 11/13/2018
Hussmann Corp. | Hussmann Corp. | CR3-HV-ND-10-2H-RS-R | Display Case | Medium-temperature application | Service Over Counter | Remote Condensing | Hybrid | Automatic | Non-Ozone-Depleting | Non-Ozone-Depleting | 57.08 | 51.7 | 55 | 120 | 51 | 87.43 |  | Federally-Regulated Commercial & Industrial Equipment | 02/09/2012 |  | 11/13/2018
Hussmann Corp. | Hussmann Corp. | R3-H-8-SH-NS-R | Display Case | Medium-temperature application | Semivertical Open | Remote Condensing | Non-Hybrid | Automatic | Non-Ozone-Depleting | Non-Ozone-Depleting | 15.68 | 16.24 | 53 | 96 | 51 | 14.52 | 16.66 | Federally-Regulated Commercial & Industrial Equipment | 02/09/2012 |  | 11/13/2018
Hussmann Corp. | Hussmann Corp. | R3-P-4-4H-3CR-1-NS-R | Display Case | Medium-temperature application | Horizontal Open | Remote Condensing | Hybrid | Automatic | Non-Ozone-Depleting | Non-Ozone-Depleting | 9.76 | 14 | 57 | 48 | 51 | 9.25 |  | Federally-Regulated Commercial & Industrial Equipment | 02/09/2012 |  | 11/13/2018
Hussmann Corp. | Hussmann Corp. | CR3-P-12-SH-10CR-1-DS-R | Display Case | Medium-temperature application | Horizontal Open | Remote Condensing | Hybrid | Automatic | Non-Ozone-Depleting | Non-Ozone-Depleting | 29.28 | 39.24 | 53 | 144 | 51 | 21.33 |  | Federally-Regulated Commercial & Industrial Equipment | 02/09/2012 |  | 11/13/2018
Hussmann Corp. | Hussmann Corp. | R3-FO-LTK-3-4H-R | Display Case | Medium-temperature application | Semivertical Open | Remote Condensing | Non-Hybrid | Automatic | Non-Ozone-Depleting | Non-Ozone-Depleting | 7.84 | 6.75 | 57 | 36 | 34 | 7.08 | 8.78 | Federally-Regulated Commercial & Industrial Equipment | 02/09/2012 |  | 11/13/2018
Hussmann Corp. | Hussmann Corp. | RM-3 | Display Case | Medium-temperature application | Vertical Closed Solid | Remote Condensing | Non-Hybrid | Automatic | Non-Ozone-Depleting | Non-Ozone-Depleting | 73.6 | 40.25 | 82 | 93 | 44 | 5.38 | 8.36 | Federally-Regulated Commercial & Industrial Equipment | 02/09/2012 |  | 11/13/2018
Hussmann Corp. | Hussmann Corp. | R3-M-5-4H-DS-R | Display Case | Medium-temperature application | Service Over Counter | Remote Condensing | Hybrid | Automatic | Non-Ozone-Depleting | Non-Ozone-Depleting | 21.8 | 25.3 | 58 | 60 | 51 | 10 |  | Federally-Regulated Commercial & Industrial Equipment | 02/09/2012 |  | 11/13/2018
Hussmann Corp. | Hussmann Corp. | R3-FO-LTK-4-4H-R | Display Case | Medium-temperature application | Semivertical Open | Remote Condensing | Non-Hybrid | Automatic | Non-Ozone-Depleting | Non-Ozone-Depleting | 7.84 | 8.52 | 57 | 48 | 34 | 9.25 | 10.25 | Federally-Regulated Commercial & Industrial Equipment | 02/09/2012 |  | 11/13/2018
Hussmann Corp. | Hussmann Corp. | IM-05-I5-R | Display Case | Medium-temperature application | Semivertical Open | Remote Condensing | Non-Hybrid | Automatic | Non-Ozone-Depleting | Non-Ozone-Depleting | 20.2 | 16.85 | 58 | 60 | 38 | 15.52 | 17.17 | Federally-Regulated Commercial & Industrial Equipment | 02/09/2012 |  | 11/13/2018
Hussmann Corp. | Hussmann Corp. | D5X-12GE | Display Case | Medium-temperature application | Vertical Open | Remote Condensing | Non-Hybrid | Automatic | Non-Ozone-Depleting | Non-Ozone-Depleting | 140.11 | 51 | 82 | 144 | 42 | 28.98 | 45.89 | Federally-Regulated Commercial & Industrial Equipment | 02/09/2012 |  | 11/13/2018
Hussmann Corp. | Hussmann Corp. | R3-P-12-SH-12CR-1-RS-R | Display Case | Medium-temperature application | Semivertical Open | Remote Condensing | Hybrid | Automatic | Non-Ozone-Depleting | Non-Ozone-Depleting | 50.4 | 63.24 | 53 | 144 | 51 | 21.33 |  | Federally-Regulated Commercial & Industrial Equipment | 02/09/2012 |  | 11/13/2018
Hussmann Corp. | Hussmann Corp. | R3-P-6-2H-4CR-1-DS-R | Display Case | Medium-temperature application | Semivertical Open | Remote Condensing | Hybrid | Automatic | Non-Ozone-Depleting | Non-Ozone-Depleting | 14.64 | 20.28 | 55 | 72 | 51 | 27.53 |  | Federally-Regulated Commercial & Industrial Equipment | 02/09/2012 |  | 11/13/2018
Hussmann Corp. | Hussmann Corp. | CR3-P-8-2H-4CR-1-DS-R | Display Case | Medium-temperature application | Horizontal Open | Remote Condensing | Hybrid | Automatic | Non-Ozone-Depleting | Non-Ozone-Depleting | 19.52 | 27.04 | 55 | 96 | 51 | 36.43 |  | Federally-Regulated Commercial & Industrial Equipment | 02/09/2012 |  | 11/13/2018
Hussmann Corp. | Hussmann Corp. | R3-P-10-2H-4CR-1-NS-R | Display Case | Medium-temperature application | Horizontal Open | Remote Condensing | Hybrid | Automatic | Non-Ozone-Depleting | Non-Ozone-Depleting | 24.4 | 33.8 | 55 | 120 | 51 | 45.34 |  | Federally-Regulated Commercial & Industrial Equipment | 02/09/2012 |  | 11/13/2018
Hussmann Corp. | Hussmann Corp. | CR3-P-10-4H-3CR-1-RS-R | Display Case | Medium-temperature application | Vertical Closed Solid | Remote Condensing | Hybrid | Automatic | Non-Ozone-Depleting | Non-Ozone-Depleting | 42 | 55 | 57 | 120 | 51 | 68.2 |  | Federally-Regulated Commercial & Industrial Equipment | 02/09/2012 |  | 11/13/2018
Hussmann Corp. | Hussmann Corp. | LBN-6 | Ice Cream Cabinet | Freezer |  |  |  | Automatic | Non-Ozone-Depleting | Non-Ozone-Depleting | 22.03 |  | 39 | 72 | 33 | 15.38 | 19.72 | Non Federally-Regulated | 12/31/2008 |  | 11/13/2018
Hussmann Corp. | Hussmann Corp. | CR3-FO-LTK-4-2H-R | Display Case | Medium-temperature application | Semivertical Open | Remote Condensing | Non-Hybrid | Automatic | Non-Ozone-Depleting | Non-Ozone-Depleting | 7.84 | 8.52 | 55 | 48 | 34 | 9.25 | 10.25 | Federally-Regulated Commercial & Industrial Equipment | 02/09/2012 |  | 11/13/2018
Hussmann Corp. | Hussmann Corp. | R3-P-6-2H-PT-NS-R | Display Case | Medium-temperature application | Semivertical Open | Remote Condensing | Non-Hybrid | Automatic | Non-Ozone-Depleting | Non-Ozone-Depleting | 11.76 | 12.78 | 55 | 72 | 51 | 11.73 | 13.79 | Federally-Regulated Commercial & Industrial Equipment | 02/09/2012 |  | 11/13/2018
Hussmann Corp. | Hussmann Corp. | CR3-HV-M-10-2H-RS-R | Display Case | Medium-temperature application | Vertical Closed Solid | Remote Condensing | Hybrid | Automatic | Non-Ozone-Depleting | Non-Ozone-Depleting | 62.28 | 53.7 | 56 | 120 | 50 | 90.96 |  | Federally-Regulated Commercial & Industrial Equipment | 02/09/2012 |  | 11/13/2018
Hussmann Corp. | Hussmann Corp. | Q1-SS-5-DS-R | Display Case | Medium-temperature application | Horizontal Open | Remote Condensing | Non-Hybrid | Automatic | Non-Ozone-Depleting | Non-Ozone-Depleting | 11.15 | 16.75 | 35 | 60 | 45 | 7.36 | 8.74 | Federally-Regulated Commercial & Industrial Equipment | 02/09/2012 |  | 11/13/2018
Hussmann Corp. | Hussmann Corp. | CR3-P-12-4H-7CR-1-RS-R | Display Case | Medium-temperature application | Horizontal Open | Remote Condensing | Hybrid | Automatic | Non-Ozone-Depleting | Non-Ozone-Depleting | 50.4 | 66 | 57 | 144 | 51 | 82.86 |  | Federally-Regulated Commercial & Industrial Equipment | 02/09/2012 |  | 11/13/2018
Hussmann Corp. | Hussmann Corp. | R3-P-10-4H-4CR-1-RS-R | Display Case | Medium-temperature application | Vertical Closed Solid | Remote Condensing | Hybrid | Automatic | Non-Ozone-Depleting | Non-Ozone-Depleting | 42 | 55 | 57 | 120 | 51 | 67.08 |  | Federally-Regulated Commercial & Industrial Equipment | 02/09/2012 |  | 11/13/2018
Hussmann Corp. | Hussmann Corp. | Q3-SP-8-4CR-2-RS-R | Display Case | Medium-temperature application | Horizontal Open | Remote Condensing | Hybrid | Automatic | Non-Ozone-Depleting | Non-Ozone-Depleting | 50.8 | 29.92 | 60 | 96 | 60 | 69.1 |  | Federally-Regulated Commercial & Industrial Equipment | 02/09/2012 |  | 11/13/2018
Hussmann Corp. | Hussmann Corp. | R3-M-12-4H-RS-R | Display Case | Medium-temperature application | Vertical Closed Solid | Remote Condensing | Hybrid | Automatic | Non-Ozone-Depleting | Non-Ozone-Depleting | 73.44 | 87.48 | 58 | 144 | 51 | 113.39 |  | Federally-Regulated Commercial & Industrial Equipment | 02/09/2012 |  | 11/13/2018
Hussmann Corp. | Hussmann Corp. | R3-P-12-SH-4CR-1-RS-R | Display Case | Medium-temperature application | Horizontal Open | Remote Condensing | Hybrid | Automatic | Non-Ozone-Depleting | Non-Ozone-Depleting | 50.4 | 63.24 | 53 | 144 | 51 | 80.21 |  | Federally-Regulated Commercial & Industrial Equipment | 02/09/2012 |  | 11/13/2018
Hussmann Corp. | Hussmann Corp. | CR3-FO-8-SC | Display Case | Medium-temperature application | Semivertical Open | Self-contained | Non-Hybrid | Automatic | Non-Ozone-Depleting | Non-Ozone-Depleting | 25.12 | 17.04 | 53 | 96 | 33 | 11.33 | 34.07 | Federally-Regulated Commercial & Industrial Equipment | 02/09/2012 |  | 11/13/2018
Hussmann Corp. | Hussmann Corp. | R3-HV-WB-5-RS-R | Display Case | Medium-temperature application | Semivertical Open | Remote Condensing | Hybrid | Automatic | Non-Ozone-Depleting | Non-Ozone-Depleting | 28.54 | 26.85 | 55 | 60 | 55 | 45.69 |  | Federally-Regulated Commercial & Industrial Equipment | 02/09/2012 |  | 11/13/2018
Hussmann Corp. | Hussmann Corp. | R3-P-5-4H-PT-NS-R | Display Case | Medium-temperature application | Semivertical Open | Remote Condensing | Non-Hybrid | Automatic | Non-Ozone-Depleting | Non-Ozone-Depleting | 9.8 | 11.25 | 57 | 60 | 51 | 9.23 | 12.52 | Federally-Regulated Commercial & Industrial Equipment | 02/09/2012 |  | 11/13/2018
Hussmann Corp. | Hussmann Corp. | R3-P-6-SH-5CR-1-DS-R | Display Case | Medium-temperature application | Horizontal Open | Remote Condensing | Hybrid | Automatic | Non-Ozone-Depleting | Non-Ozone-Depleting | 14.64 | 19.62 | 53 | 72 | 51 | 27.53 |  | Federally-Regulated Commercial & Industrial Equipment | 02/09/2012 |  | 11/13/2018
Hussmann Corp. | Hussmann Corp. | CR3-P-8-2H-8CR-1-DS-R | Display Case | Medium-temperature application | Semivertical Open | Remote Condensing | Hybrid | Automatic | Non-Ozone-Depleting | Non-Ozone-Depleting | 19.52 | 27.04 | 55 | 96 | 51 | 36.43 |  | Federally-Regulated Commercial & Industrial Equipment | 02/09/2012 |  | 11/13/2018
Hussmann Corp. | Hussmann Corp. | Q3-SP-12-4CR-3-RS-R | Display Case | Medium-temperature application | Horizontal Open | Remote Condensing | Hybrid | Automatic | Non-Ozone-Depleting | Non-Ozone-Depleting | 76.2 | 44.88 | 60 | 144 | 60 | 108.24 |  | Federally-Regulated Commercial & Industrial Equipment | 02/09/2012 |  | 11/13/2018
Hussmann Corp. | Hussmann Corp. | CR3-HV-ND-5-2H-RS-R | Display Case | Medium-temperature application | Service Over Counter | Remote Condensing | Hybrid | Automatic | Non-Ozone-Depleting | Non-Ozone-Depleting | 28.54 | 25.85 | 55 | 60 | 51 | 47.12 |  | Federally-Regulated Commercial & Industrial Equipment | 02/09/2012 |  | 11/13/2018
Hussmann Corp. | Hussmann Corp. | R3-M-10-SH-DS-R | Display Case | Medium-temperature application | Semivertical Open | Remote Condensing | Hybrid | Automatic | Non-Ozone-Depleting | Non-Ozone-Depleting | 43.6 | 50.6 | 54 | 120 | 51 | 16.78 |  | Federally-Regulated Commercial & Industrial Equipment | 02/09/2012 |  | 11/13/2018
Hussmann Corp. | Hussmann Corp. | CR3-HV-ND-8-2H-DS-R | Display Case | Medium-temperature application | Service Over Counter | Remote Condensing | Hybrid | Automatic | Non-Ozone-Depleting | Non-Ozone-Depleting | 31.84 | 44.24 | 55 | 96 | 51 | 30.55 |  | Federally-Regulated Commercial & Industrial Equipment | 02/09/2012 |  | 11/13/2018
Hussmann Corp. | Hussmann Corp. | E1S-8 | Display Case | Medium-temperature application | Semivertical Open | Remote Condensing | Non-Hybrid | Automatic | Non-Ozone-Depleting | Non-Ozone-Depleting | 7.98 | 24.4 | 53 | 96 | 47 | 9.01 | 23.43 | Federally-Regulated Commercial & Industrial Equipment | 02/09/2012 |  | 11/13/2018
Hussmann Corp. | Hussmann Corp. | Q3-SP-4-4CR-1-NS-R | Display Case | Medium-temperature application | Semivertical Open | Remote Condensing | Hybrid | Automatic | Non-Ozone-Depleting | Non-Ozone-Depleting | 15.56 | 14.96 | 60 | 48 | 44 | 23.23 |  | Federally-Regulated Commercial & Industrial Equipment | 02/09/2012 |  | 11/13/2018
Hussmann Corp. | Hussmann Corp. | CR3-P-10-2H-8CR-1-DS-R | Display Case | Medium-temperature application | Horizontal Open | Remote Condensing | Hybrid | Automatic | Non-Ozone-Depleting | Non-Ozone-Depleting | 24.4 | 33.8 | 55 | 120 | 51 | 46.46 |  | Federally-Regulated Commercial & Industrial Equipment | 02/09/2012 |  | 11/13/2018
Hussmann Corp. | Hussmann Corp. | CR3-HV-ND-10-2H-DS-R | Display Case | Medium-temperature application | Semivertical Open | Remote Condensing | Hybrid | Automatic | Non-Ozone-Depleting | Non-Ozone-Depleting | 39.8 | 55.3 | 55 | 120 | 51 | 35.45 |  | Federally-Regulated Commercial & Industrial Equipment | 02/09/2012 |  | 11/13/2018
Hussmann Corp. | Hussmann Corp. | R3-P-10-SH-9CR-1-NS-R | Display Case | Medium-temperature application | Semivertical Open | Remote Condensing | Hybrid | Automatic | Non-Ozone-Depleting | Non-Ozone-Depleting | 24.4 | 32.7 | 53 | 120 | 51 | 45.34 |  | Federally-Regulated Commercial & Industrial Equipment | 02/09/2012 |  | 11/13/2018
Hussmann Corp. | Hussmann Corp. | CR3-HV-M-8-2H-RS-R | Display Case | Medium-temperature application | Semivertical Open | Remote Condensing | Hybrid | Automatic | Non-Ozone-Depleting | Non-Ozone-Depleting | 49.83 | 42.96 | 56 | 96 | 50 | 79.09 |  | Federally-Regulated Commercial & Industrial Equipment | 02/09/2012 |  | 11/13/2018
Hussmann Corp. | Hussmann Corp. | R3-P-6-SH-4CR-1-DS-R | Display Case | Medium-temperature application | Horizontal Open | Remote Condensing | Hybrid | Automatic | Non-Ozone-Depleting | Non-Ozone-Depleting | 14.64 | 20.28 | 53 | 72 | 51 | 27.53 |  | Federally-Regulated Commercial & Industrial Equipment | 02/09/2012 |  | 11/13/2018
Hussmann Corp. | Hussmann Corp. | Q1-FS-45O-R | Display Case | Medium-temperature application | Service Over Counter | Remote Condensing | Non-Hybrid | Automatic | Non-Ozone-Depleting | Non-Ozone-Depleting | 5.04 | 11.31 | 46 | 40 | 47 | 4.91 | 5.88 | Federally-Regulated Commercial & Industrial Equipment | 02/09/2012 |  | 11/13/2018
Hussmann Corp. | Hussmann Corp. | CR3-B-5-4H-NS-R | Display Case | Medium-temperature application | Service Over Counter | Remote Condensing | Hybrid | Automatic | Non-Ozone-Depleting | Non-Ozone-Depleting | 19.2 | 23.3 | 61 | 60 | 51 | 33.39 |  | Federally-Regulated Commercial & Industrial Equipment | 02/09/2012 |  | 11/13/2018
Hussmann Corp. | Hussmann Corp. | R3-P-12-4H-3CR-1-NS-R | Display Case | Medium-temperature application | Semivertical Open | Remote Condensing | Hybrid | Automatic | Non-Ozone-Depleting | Non-Ozone-Depleting | 29.28 | 42 | 57 | 144 | 51 | 54.25 |  | Federally-Regulated Commercial & Industrial Equipment | 02/09/2012 |  | 11/13/2018
Hussmann Corp. | Hussmann Corp. | R3-P-10-2H-6CR-1-DS-R | Display Case | Medium-temperature application | Horizontal Open | Remote Condensing | Hybrid | Automatic | Non-Ozone-Depleting | Non-Ozone-Depleting | 24.4 | 33.8 | 57 | 120 | 51 | 45.34 |  | Federally-Regulated Commercial & Industrial Equipment | 02/09/2012 |  | 11/13/2018
Hussmann Corp. | Hussmann Corp. | R3-P-6-SH-3CR-1-DS-R | Display Case | Medium-temperature application | Semivertical Open | Remote Condensing | Hybrid | Automatic | Non-Ozone-Depleting | Non-Ozone-Depleting | 14.64 | 19.62 | 53 | 72 | 51 | 11.73 |  | Federally-Regulated Commercial & Industrial Equipment | 02/09/2012 |  | 11/13/2018
Hussmann Corp. | Hussmann Corp. | R3-HV-WD-4-RS-R | Display Case | Medium-temperature application | Semivertical Open | Remote Condensing | Hybrid | Automatic | Non-Ozone-Depleting | Non-Ozone-Depleting | 22.83 | 21.48 | 55 | 48 | 55 | 37.42 |  | Federally-Regulated Commercial & Industrial Equipment | 02/09/2012 |  | 11/13/2018
Hussmann Corp. | Hussmann Corp. | R3-F-8-2H-RS-R | Display Case | Medium-temperature application | Vertical Closed Solid | Remote Condensing | Hybrid | Automatic | Non-Ozone-Depleting | Non-Ozone-Depleting | 44.8 | 56.48 | 56 | 96 | 51 | 75.45 |  | Federally-Regulated Commercial & Industrial Equipment | 02/09/2012 |  | 11/13/2018
Hussmann Corp. | Hussmann Corp. | CR3-P-12-2H-4CR-1-RS-R | Display Case | Medium-temperature application | Semivertical Open | Remote Condensing | Hybrid | Automatic | Non-Ozone-Depleting | Non-Ozone-Depleting | 50.4 | 64.56 | 55 | 144 | 51 | 82.86 |  | Federally-Regulated Commercial & Industrial Equipment | 02/09/2012 |  | 11/13/2018
Hussmann Corp. | Hussmann Corp. | R3-B-10-4H-NS-R | Display Case | Medium-temperature application | Semivertical Open | Remote Condensing | Hybrid | Automatic | Non-Ozone-Depleting | Non-Ozone-Depleting | 38.4 | 48.9 | 57 | 120 | 51 | 69.05 |  | Federally-Regulated Commercial & Industrial Equipment | 02/09/2012 |  | 11/13/2018
Hussmann Corp. | Hussmann Corp. | ESBDVS-12 | Display Case | Medium-temperature application | Service Over Counter | Remote Condensing | Non-Hybrid | Automatic | Non-Ozone-Depleting | Non-Ozone-Depleting | 38.33 | 48.12 | 53 | 144 | 46 | 16.15 | 24.65 | Federally-Regulated Commercial & Industrial Equipment | 02/09/2012 |  | 11/13/2018
Hussmann Corp. | Hussmann Corp. | CR3-P-10-2H-7CR-1-DS-R | Display Case | Medium-temperature application | Semivertical Open | Remote Condensing | Hybrid | Automatic | Non-Ozone-Depleting | Non-Ozone-Depleting | 24.4 | 33.8 | 55 | 120 | 51 | 46.46 |  | Federally-Regulated Commercial & Industrial Equipment | 02/09/2012 |  | 11/13/2018
Hussmann Corp. | Hussmann Corp. | CR3-P-12-4H-10CR-1-RS-R | Display Case | Medium-temperature application | Vertical Closed Solid | Remote Condensing | Hybrid | Automatic | Non-Ozone-Depleting | Non-Ozone-Depleting | 50.4 | 66 | 57 | 144 | 51 | 82.86 |  | Federally-Regulated Commercial & Industrial Equipment | 02/09/2012 |  | 11/13/2018
Hussmann Corp. | Hussmann Corp. | CR3-P-12-4H-9CR-1-DS-R | Display Case | Medium-temperature application | Horizontal Open | Remote Condensing | Hybrid | Automatic | Non-Ozone-Depleting | Non-Ozone-Depleting | 29.28 | 42 | 57 | 144 | 51 | 56.9 |  | Federally-Regulated Commercial & Industrial Equipment | 02/09/2012 |  | 11/13/2018
Hussmann Corp. | Hussmann Corp. | R3-P-5-2H-5CR-1-RS-R | Display Case | Medium-temperature application | Horizontal Open | Remote Condensing | Hybrid | Automatic | Non-Ozone-Depleting | Non-Ozone-Depleting | 21 | 26.9 | 55 | 60 | 51 | 34.25 |  | Federally-Regulated Commercial & Industrial Equipment | 02/09/2012 |  | 11/13/2018
Hussmann Corp. | Hussmann Corp. | CR3-P-8-SH-3CR-1-NS-R | Display Case | Medium-temperature application | Semivertical Open | Remote Condensing | Hybrid | Automatic | Non-Ozone-Depleting | Non-Ozone-Depleting | 19.52 | 26.16 | 53 | 96 | 51 | 36.43 |  | Federally-Regulated Commercial & Industrial Equipment | 02/09/2012 |  | 11/13/2018
Hussmann Corp. | Hussmann Corp. | CR3-P-10-4H-8CR-1-DS-R | Display Case | Medium-temperature application | Horizontal Open | Remote Condensing | Hybrid | Automatic | Non-Ozone-Depleting | Non-Ozone-Depleting | 24.4 | 35 | 57 | 120 | 51 | 46.46 |  | Federally-Regulated Commercial & Industrial Equipment | 02/09/2012 |  | 11/13/2018
Hussmann Corp. | Hussmann Corp. | SN-115C | Ice Cream Cabinet | Freezer |  |  |  | Manual | Non-Ozone-Depleting | Non-Ozone-Depleting | 8.16 |  | 32 | 46 | 25 | 3.36 | 7.51 | Non Federally-Regulated | 11/01/2007 |  | 11/13/2018
Hussmann Corp. | Hussmann Corp. | CR3-H-8-SH-NS-R | Display Case | Medium-temperature application | Semivertical Open | Remote Condensing | Non-Hybrid | Automatic | Non-Ozone-Depleting | Non-Ozone-Depleting | 15.68 | 16.24 | 53 | 96 | 51 | 14.52 | 16.66 | Federally-Regulated Commercial & Industrial Equipment | 02/09/2012 |  | 11/13/2018
Hussmann Corp. | Hussmann Corp. | D5X8-URLE | Display Case | Medium-temperature application | Vertical Open | Remote Condensing | Non-Hybrid | Automatic | Non-Ozone-Depleting | Non-Ozone-Depleting | 94.95 | 41.2 | 86 | 96 | 46 | 21.07 | 37.85 | Federally-Regulated Commercial & Industrial Equipment | 02/09/2012 |  | 11/13/2018
Hussmann Corp. | Hussmann Corp. | CR3-HV-WB-5-RS-R | Display Case | Medium-temperature application | Vertical Closed Solid | Remote Condensing | Hybrid | Automatic | Non-Ozone-Depleting | Non-Ozone-Depleting | 28.54 | 26.85 | 55 | 60 | 55 | 47.12 |  | Federally-Regulated Commercial & Industrial Equipment | 02/09/2012 |  | 11/13/2018
Hussmann Corp. | Hussmann Corp. | CR3-P-10-2H-6CR-1-RS-R | Display Case | Medium-temperature application | Semivertical Open | Remote Condensing | Hybrid | Automatic | Non-Ozone-Depleting | Non-Ozone-Depleting | 42 | 53.8 | 55 | 120 | 51 | 68.2 |  | Federally-Regulated Commercial & Industrial Equipment | 02/09/2012 |  | 11/13/2018
Hussmann Corp. | Hussmann Corp. | R3-HV-ND-12-2H-DS-R | Display Case | Medium-temperature application | Semivertical Open | Remote Condensing | Hybrid | Automatic | Non-Ozone-Depleting | Non-Ozone-Depleting | 54 | 64.44 | 55 | 144 | 51 | 19.94 |  | Federally-Regulated Commercial & Industrial Equipment | 02/09/2012 |  | 11/13/2018
Hussmann Corp. | Hussmann Corp. | R3-TO-D-6-R | Display Case | Medium-temperature application | Service Over Counter | Remote Condensing | Non-Hybrid | Automatic | Non-Ozone-Depleting | Non-Ozone-Depleting | 11.28 | 15.84 | 26 | 72 | 33 | 5.78 | 8.19 | Federally-Regulated Commercial & Industrial Equipment | 02/09/2012 |  | 11/13/2018
Hussmann Corp. | Hussmann Corp. | Q1-DS-45O-R | Display Case | Medium-temperature application | Service Over Counter | Remote Condensing | Non-Hybrid | Automatic | Non-Ozone-Depleting | Non-Ozone-Depleting | 5.04 | 11.31 | 46 | 40 | 45 | 5.64 | 5.88 | Federally-Regulated Commercial & Industrial Equipment | 02/09/2012 |  | 11/13/2018
Hussmann Corp. | Hussmann Corp. | CR3-P-5-2H-PT-NS-R | Display Case | Medium-temperature application | Semivertical Open | Remote Condensing | Non-Hybrid | Automatic | Non-Ozone-Depleting | Non-Ozone-Depleting | 9.8 | 10.65 | 55 | 60 | 51 | 9.23 | 12.02 | Federally-Regulated Commercial & Industrial Equipment | 02/09/2012 |  | 11/13/2018
Hussmann Corp. | Hussmann Corp. | R3-P-10-4H-4CR-1-NS-R | Display Case | Medium-temperature application | Semivertical Open | Remote Condensing | Hybrid | Automatic | Non-Ozone-Depleting | Non-Ozone-Depleting | 24.4 | 35 | 57 | 120 | 51 | 45.34 |  | Federally-Regulated Commercial & Industrial Equipment | 02/09/2012 |  | 11/13/2018
Hussmann Corp. | Hussmann Corp. | CR3-P-8-4H-3CR-1-RS-R | Display Case | Medium-temperature application | Semivertical Open | Remote Condensing | Hybrid | Automatic | Non-Ozone-Depleting | Non-Ozone-Depleting | 33.6 | 44 | 57 | 96 | 51 | 15.29 |  | Federally-Regulated Commercial & Industrial Equipment | 02/09/2012 |  | 11/13/2018
Hussmann Corp. | Hussmann Corp. | R3-F-8-SH-DS-R | Display Case | Low-temperature application (f | Service Over Counter | Remote Condensing | Hybrid | Automatic | Non-Ozone-Depleting | Non-Ozone-Depleting | 30.72 | 40.48 | 54 | 96 | 51 | 15.29 |  | Federally-Regulated Commercial & Industrial Equipment | 02/09/2012 |  | 11/13/2018
Hussmann Corp. | Hussmann Corp. | CR3-P-12-2H-4CR-3-RS-R | Display Case | Medium-temperature application | Horizontal Open | Remote Condensing | Hybrid | Automatic | Non-Ozone-Depleting | Non-Ozone-Depleting | 50.4 | 64.56 | 55 | 144 | 51 | 82.86 |  | Federally-Regulated Commercial & Industrial Equipment | 02/09/2012 |  | 11/13/2018
Hussmann Corp. | Hussmann Corp. | CR3-P-12-4H-5CR-1-NS-R | Display Case | Medium-temperature application | Horizontal Open | Remote Condensing | Hybrid | Automatic | Non-Ozone-Depleting | Non-Ozone-Depleting | 29.28 | 42 | 57 | 144 | 51 | 56.9 |  | Federally-Regulated Commercial & Industrial Equipment | 02/09/2012 |  | 11/13/2018
Hussmann Corp. | Hussmann Corp. | CR3-P-6-2H-3CR-1-DS-R | Display Case | Medium-temperature application | Semivertical Open | Remote Condensing | Hybrid | Automatic | Non-Ozone-Depleting | Non-Ozone-Depleting | 14.64 | 20.28 | 55 | 72 | 51 | 14.99 |  | Federally-Regulated Commercial & Industrial Equipment | 02/09/2012 |  | 11/13/2018
Hussmann Corp. | Hussmann Corp. | R3-P-6-2H-5CR-1-NS-R | Display Case | Medium-temperature application | Semivertical Open | Remote Condensing | Hybrid | Automatic | Non-Ozone-Depleting | Non-Ozone-Depleting | 18.56 | 24.54 | 55 | 72 | 51 | 34.47 |  | Federally-Regulated Commercial & Industrial Equipment | 02/09/2012 |  | 11/13/2018
Hussmann Corp. | Hussmann Corp. | FL5NX-8LEP | Display Case | Medium-temperature application | Vertical Open | Remote Condensing | Non-Hybrid | Automatic | Non-Ozone-Depleting | Non-Ozone-Depleting | 73.44 | 36.56 | 82 | 96 | 37 | 21 | 34.05 | Federally-Regulated Commercial & Industrial Equipment | 02/09/2012 |  | 11/13/2018
Hussmann Corp. | Hussmann Corp. | SI3-14 | Display Case | Medium-temperature application | Semivertical Open | Remote Condensing | Non-Hybrid | Automatic | Non-Ozone-Depleting | Non-Ozone-Depleting | 80.5 | 104.16 | 52 | 168 | 72 | 58.88 | 89.63 | Federally-Regulated Commercial & Industrial Equipment | 02/09/2012 |  | 11/13/2018
Hussmann Corp. | Hussmann Corp. | R3-B-10-4H-DS-R | Display Case | Medium-temperature application | Service Over Counter | Remote Condensing | Hybrid | Automatic | Non-Ozone-Depleting | Non-Ozone-Depleting | 38.4 | 48.9 | 57 | 120 | 51 | 16.78 |  | Federally-Regulated Commercial & Industrial Equipment | 02/09/2012 |  | 11/13/2018
Hussmann Corp. | Hussmann Corp. | HBD/BC-302H | Ice Cream Cabinet | Freezer |  |  |  | Manual | Non-Ozone-Depleting | Non-Ozone-Depleting | 8.87 |  | 34 | 46 | 24 | 1.39 | 4.28 | Non Federally-Regulated | 08/18/2008 |  | 11/13/2018
Hussmann Corp. | Hussmann Corp. | CR3-P-8-2H-7CR-1-RS-R | Display Case | Medium-temperature application | Vertical Closed Solid | Remote Condensing | Hybrid | Automatic | Non-Ozone-Depleting | Non-Ozone-Depleting | 33.6 | 43.04 | 55 | 96 | 51 | 53.95 |  | Federally-Regulated Commercial & Industrial Equipment | 02/09/2012 |  | 11/13/2018
Hussmann Corp. | Hussmann Corp. | R3-P-10-2H-6CR-1-RS-R | Display Case | Medium-temperature application | Vertical Closed Solid | Remote Condensing | Hybrid | Automatic | Non-Ozone-Depleting | Non-Ozone-Depleting | 42 | 53.8 | 53 | 120 | 51 | 67.08 |  | Federally-Regulated Commercial & Industrial Equipment | 02/09/2012 |  | 11/13/2018
Hussmann Corp. | Hussmann Corp. | RGD-24-72-5-SC | Display Case | Medium-temperature application | Vertical Open | Self-contained | Non-Hybrid | Automatic | Non-Ozone-Depleting | Non-Ozone-Depleting | 23 | 20.94 | 72 | 60 | 24 | 15.57 | 41.15 | Federally-Regulated Commercial & Industrial Equipment | 02/09/2012 |  | 11/13/2018
Hussmann Corp. | Hussmann Corp. | CR3-P-10-2H-9CR-1-RS-R | Display Case | Medium-temperature application | Horizontal Open | Remote Condensing | Hybrid | Automatic | Non-Ozone-Depleting | Non-Ozone-Depleting | 42 | 53.8 | 55 | 120 | 51 | 68.2 |  | Federally-Regulated Commercial & Industrial Equipment | 02/09/2012 |  | 11/13/2018
Hussmann Corp. | Hussmann Corp. | CR3-M-12-2H-DS-R | Display Case | Medium-temperature application | Semivertical Open | Remote Condensing | Hybrid | Automatic | Non-Ozone-Depleting | Non-Ozone-Depleting | 23.52 | 25.56 | 56 | 144 | 51 | 21.33 |  | Federally-Regulated Commercial & Industrial Equipment | 02/09/2012 |  | 11/13/2018
Hussmann Corp. | Hussmann Corp. | RGD-30-72-4-SC | Display Case | Medium-temperature application | Vertical Open | Self-contained | Non-Hybrid | Automatic | Non-Ozone-Depleting | Non-Ozone-Depleting | 27.12 | 16.72 | 72 | 48 | 30 | 14.11 | 33.8 | Federally-Regulated Commercial & Industrial Equipment | 02/09/2012 |  | 11/13/2018
Hussmann Corp. | Hussmann Corp. | R3-P-10-SH-4CR-1-RS-R | Display Case | Medium-temperature application | Horizontal Open | Remote Condensing | Hybrid | Automatic | Non-Ozone-Depleting | Non-Ozone-Depleting | 42 | 52.7 | 53 | 120 | 51 | 67.08 |  | Federally-Regulated Commercial & Industrial Equipment | 02/09/2012 |  | 11/13/2018
Hussmann Corp. | Hussmann Corp. | R3-P-5-SH-4CR-1-DS-R | Display Case | Medium-temperature application | Semivertical Open | Remote Condensing | Hybrid | Automatic | Non-Ozone-Depleting | Non-Ozone-Depleting | 12.2 | 16.35 | 53 | 60 | 51 | 23.07 |  | Federally-Regulated Commercial & Industrial Equipment | 02/09/2012 |  | 11/13/2018
Hussmann Corp. | Hussmann Corp. | CR3-P-5-4H-PT-RS-R | Display Case | Medium-temperature application | Semivertical Open | Remote Condensing | Hybrid | Automatic | Non-Ozone-Depleting | Non-Ozone-Depleting | 18.6 | 21.25 | 57 | 60 | 51 | 30.21 |  | Federally-Regulated Commercial & Industrial Equipment | 02/09/2012 |  | 11/13/2018
Hussmann Corp. | Hussmann Corp. | Q1-SS-12-DS-R | Display Case | Medium-temperature application | Horizontal Open | Remote Condensing | Non-Hybrid | Automatic | Non-Ozone-Depleting | Non-Ozone-Depleting | 26.76 | 40.2 | 35 | 144 | 45 | 16.88 | 16.95 | Federally-Regulated Commercial & Industrial Equipment | 02/09/2012 |  | 11/13/2018
Hussmann Corp. | Hussmann Corp. | C2X-6XLGEP | Display Case | Medium-temperature application | Semivertical Open | Remote Condensing | Non-Hybrid | Automatic | Non-Ozone-Depleting | Non-Ozone-Depleting | 22.99 | 19.62 | 48 | 72 | 42 | 9.89 | 19.46 | Federally-Regulated Commercial & Industrial Equipment | 02/09/2012 |  | 11/13/2018
Hussmann Corp. | Hussmann Corp. | CR3-P-12-4H-12CR-1-RS-R | Display Case | Medium-temperature application | Semivertical Open | Remote Condensing | Hybrid | Automatic | Non-Ozone-Depleting | Non-Ozone-Depleting | 50.4 | 66 | 57 | 144 | 51 | 82.86 |  | Federally-Regulated Commercial & Industrial Equipment | 02/09/2012 |  | 11/13/2018
Hussmann Corp. | Hussmann Corp. | Q3-SP-12-4CR-3-NS-R | Display Case | Medium-temperature application | Semivertical Open | Remote Condensing | Hybrid | Automatic | Non-Ozone-Depleting | Non-Ozone-Depleting | 46.68 | 44.88 | 60 | 144 | 60 | 73.12 |  | Federally-Regulated Commercial & Industrial Equipment | 02/09/2012 |  | 11/13/2018
Hussmann Corp. | Hussmann Corp. | R3-HV-WB-10-DS-R | Display Case | Medium-temperature application | Semivertical Open | Remote Condensing | Hybrid | Automatic | Non-Ozone-Depleting | Non-Ozone-Depleting | 39.8 | 53.7 | 55 | 120 | 55 | 16.78 |  | Federally-Regulated Commercial & Industrial Equipment | 02/09/2012 |  | 11/13/2018
Hussmann Corp. | Hussmann Corp. | D5X-8LE | Display Case | Medium-temperature application | Vertical Open | Remote Condensing | Non-Hybrid | Automatic | Non-Ozone-Depleting | Non-Ozone-Depleting | 93.41 | 36.64 | 82 | 96 | 42 | 22.59 | 34.11 | Federally-Regulated Commercial & Industrial Equipment | 02/09/2012 |  | 11/13/2018
Hussmann Corp. | Hussmann Corp. | CR3-P-8-2H-5CR-1-RS-R | Display Case | Medium-temperature application | Vertical Closed Solid | Remote Condensing | Hybrid | Automatic | Non-Ozone-Depleting | Non-Ozone-Depleting | 33.6 | 43.04 | 55 | 96 | 51 | 53.95 |  | Federally-Regulated Commercial & Industrial Equipment | 02/09/2012 |  | 11/13/2018
Hussmann Corp. | Hussmann Corp. | R3-HV-F-10-SH-NS-R | Display Case | Medium-temperature application | Service Over Counter | Remote Condensing | Hybrid | Automatic | Non-Ozone-Depleting | Non-Ozone-Depleting | 45 | 52.1 | 54 | 120 | 50 | 76.53 |  | Federally-Regulated Commercial & Industrial Equipment | 02/09/2012 |  | 11/13/2018
Hussmann Corp. | Hussmann Corp. | R3-P-8-2H-5CR-1-DS-R | Display Case | Medium-temperature application | Horizontal Open | Remote Condensing | Hybrid | Automatic | Non-Ozone-Depleting | Non-Ozone-Depleting | 19.52 | 27.04 | 55 | 96 | 51 | 36.43 |  | Federally-Regulated Commercial & Industrial Equipment | 02/09/2012 |  | 11/13/2018
Hussmann Corp. | Hussmann Corp. | DCSG-8-D | Ice Cream Cabinet | Freezer |  |  |  | Manual | Non-Ozone-Depleting | Non-Ozone-Depleting | 13.47 |  | 52 | 48 | 26 | 11.36 | 12.18 | Non Federally-Regulated | 08/18/2008 |  | 11/13/2018
Hussmann Corp. | Hussmann Corp. | Q1-SS-8-RS-S | Display Case | Medium-temperature application | Vertical Closed Solid | Remote Condensing | Hybrid | Automatic | Non-Ozone-Depleting | Non-Ozone-Depleting | 17.76 | 26.8 | 35 | 96 | 45 | 10.01 |  | Federally-Regulated Commercial & Industrial Equipment | 02/09/2012 |  | 11/13/2018
Hussmann Corp. | Hussmann Corp. | CR3-P-6-2H-PT-DS-R | Display Case | Medium-temperature application | Semivertical Open | Remote Condensing | Non-Hybrid | Automatic | Non-Ozone-Depleting | Non-Ozone-Depleting | 11.76 | 12.78 | 55 | 72 | 51 | 11.73 | 13.79 | Federally-Regulated Commercial & Industrial Equipment | 02/09/2012 |  | 11/13/2018
Hussmann Corp. | Hussmann Corp. | R3-P-10-SH-8CR-1-RS-R | Display Case | Medium-temperature application | Horizontal Open | Remote Condensing | Hybrid | Automatic | Non-Ozone-Depleting | Non-Ozone-Depleting | 42 | 52.7 | 53 | 120 | 51 | 67.08 |  | Federally-Regulated Commercial & Industrial Equipment | 02/09/2012 |  | 11/13/2018
Hussmann Corp. | Hussmann Corp. | Q1-DS-90O-R | Display Case | Medium-temperature application | Service Over Counter | Remote Condensing | Non-Hybrid | Automatic | Non-Ozone-Depleting | Non-Ozone-Depleting | 9.32 | 20.95 | 46 | 73 | 45 | 8.25 | 10.79 | Federally-Regulated Commercial & Industrial Equipment | 02/09/2012 |  | 11/13/2018
Hussmann Corp. | Hussmann Corp. | CR3-P-10-2H-3CR-1-RS-R | Display Case | Medium-temperature application | Vertical Closed Solid | Remote Condensing | Hybrid | Automatic | Non-Ozone-Depleting | Non-Ozone-Depleting | 42 | 53.8 | 55 | 120 | 51 | 68.2 |  | Federally-Regulated Commercial & Industrial Equipment | 02/09/2012 |  | 11/13/2018
Hussmann Corp. | Hussmann Corp. | CR3-HV-FO-LTK-3-2H-R | Display Case | Medium-temperature application | Semivertical Open | Remote Condensing | Non-Hybrid | Automatic | Non-Ozone-Depleting | Non-Ozone-Depleting | 2.88 | 5.76 | 53 | 36 | 34 | 7.08 | 7.96 | Federally-Regulated Commercial & Industrial Equipment | 02/09/2012 |  | 11/13/2018
Hussmann Corp. | Hussmann Corp. | R3-P-10-4H-4CR-1-DS-R | Display Case | Medium-temperature application | Semivertical Open | Remote Condensing | Hybrid | Automatic | Non-Ozone-Depleting | Non-Ozone-Depleting | 24.4 | 35 | 57 | 120 | 51 | 45.34 |  | Federally-Regulated Commercial & Industrial Equipment | 02/09/2012 |  | 11/13/2018
Hussmann Corp. | Hussmann Corp. | R3-F-4-4H-RS-R | Display Case | Medium-temperature application | Vertical Closed Solid | Remote Condensing | Hybrid | Automatic | Non-Ozone-Depleting | Non-Ozone-Depleting | 24.48 | 28.68 | 58 | 48 | 51 | 38.69 |  | Federally-Regulated Commercial & Industrial Equipment | 02/09/2012 |  | 11/13/2018
Hussmann Corp. | Hussmann Corp. | R3-P-8-4H-5CR-1-RS-R | Display Case | Medium-temperature application | Horizontal Open | Remote Condensing | Hybrid | Automatic | Non-Ozone-Depleting | Non-Ozone-Depleting | 33.6 | 43.04 | 57 | 96 | 51 | 53.95 |  | Federally-Regulated Commercial & Industrial Equipment | 02/09/2012 |  | 11/13/2018
Hussmann Corp. | Hussmann Corp. | CR3-H-8-SH-DS-R | Display Case | Medium-temperature application | Semivertical Open | Remote Condensing | Non-Hybrid | Automatic | Non-Ozone-Depleting | Non-Ozone-Depleting | 15.68 | 16.24 | 53 | 96 | 51 | 14.52 | 16.66 | Federally-Regulated Commercial & Industrial Equipment | 02/09/2012 |  | 11/13/2018
Hussmann Corp. | Hussmann Corp. | R3-F-4-4H-DS-R | Display Case | Medium-temperature application | Semivertical Open | Remote Condensing | Hybrid | Automatic | Non-Ozone-Depleting | Non-Ozone-Depleting | 17.44 | 20.68 | 58 | 48 | 51 | 9.25 |  | Federally-Regulated Commercial & Industrial Equipment | 02/09/2012 |  | 11/13/2018
Hussmann Corp. | Hussmann Corp. | Q3-FC-12-R | Display Case | Medium-temperature application | Service Over Counter | Remote Condensing | Non-Hybrid | Automatic | Non-Ozone-Depleting | Non-Ozone-Depleting | 49.08 | 55.08 | 52 | 144 | 46 | 10.55 | 28.2 | Federally-Regulated Commercial & Industrial Equipment | 02/09/2012 |  | 11/13/2018
Hussmann Corp. | Hussmann Corp. | R3-P-8-4H-4CR-1-NS-R | Display Case | Medium-temperature application | Semivertical Open | Remote Condensing | Hybrid | Automatic | Non-Ozone-Depleting | Non-Ozone-Depleting | 19.52 | 28 | 57 | 96 | 51 | 36.43 |  | Federally-Regulated Commercial & Industrial Equipment | 02/09/2012 |  | 11/13/2018
Hussmann Corp. | Hussmann Corp. | CR3-HV-ND-10-SH-NS-R | Display Case | Medium-temperature application | Service Over Counter | Remote Condensing | Hybrid | Automatic | Non-Ozone-Depleting | Non-Ozone-Depleting | 39.8 | 53.7 | 53 | 120 | 51 | 65.85 |  | Federally-Regulated Commercial & Industrial Equipment | 02/09/2012 |  | 11/13/2018
Hussmann Corp. | Hussmann Corp. | R3-H-10-4H-NS-R | Display Case | Medium-temperature application | Semivertical Open | Remote Condensing | Non-Hybrid | Automatic | Non-Ozone-Depleting | Non-Ozone-Depleting | 19.6 | 22.5 | 57 | 120 | 51 | 16.78 | 21.86 | Federally-Regulated Commercial & Industrial Equipment | 02/09/2012 |  | 11/13/2018
Hussmann Corp. | Hussmann Corp. | R3-M-8-4H-DS-R | Display Case | Medium-temperature application | Semivertical Open | Remote Condensing | Hybrid | Automatic | Non-Ozone-Depleting | Non-Ozone-Depleting | 30.72 | 40.48 | 58 | 96 | 51 | 15.29 |  | Federally-Regulated Commercial & Industrial Equipment | 02/09/2012 |  | 11/13/2018
Hussmann Corp. | Hussmann Corp. | R3-B-10-4H-RS-R | Display Case | Medium-temperature application | Vertical Closed Solid | Remote Condensing | Hybrid | Automatic | Non-Ozone-Depleting | Non-Ozone-Depleting | 56 | 68.9 | 57 | 120 | 51 | 90.79 |  | Federally-Regulated Commercial & Industrial Equipment | 02/09/2012 |  | 11/13/2018
Hussmann Corp. | Hussmann Corp. | CR3-P-12-SH-4CR-1-RS-R | Display Case | Medium-temperature application | Horizontal Open | Remote Condensing | Hybrid | Automatic | Non-Ozone-Depleting | Non-Ozone-Depleting | 50.4 | 63.24 | 53 | 144 | 51 | 82.86 |  | Federally-Regulated Commercial & Industrial Equipment | 02/09/2012 |  | 11/13/2018
Hussmann Corp. | Hussmann Corp. | R3-P-5-SH-4CR-1-DS-R | Display Case | Medium-temperature application | Horizontal Open | Remote Condensing | Hybrid | Automatic | Non-Ozone-Depleting | Non-Ozone-Depleting | 12.2 | 16.35 | 53 | 60 | 51 | 23.07 |  | Federally-Regulated Commercial & Industrial Equipment | 02/09/2012 |  | 11/13/2018
Hussmann Corp. | Hussmann Corp. | CR3-F-12-2H-NS-R | Display Case | Medium-temperature application | Service Over Counter | Remote Condensing | Hybrid | Automatic | Non-Ozone-Depleting | Non-Ozone-Depleting | 52.32 | 62.04 | 56 | 144 | 51 | 83.69 |  | Federally-Regulated Commercial & Industrial Equipment | 02/09/2012 |  | 11/13/2018
Hussmann Corp. | Hussmann Corp. | CR3-P-10-4H-8CR-1-RS-R | Display Case | Medium-temperature application | Semivertical Open | Remote Condensing | Hybrid | Automatic | Non-Ozone-Depleting | Non-Ozone-Depleting | 42 | 55 | 57 | 120 | 51 | 68.2 |  | Federally-Regulated Commercial & Industrial Equipment | 02/09/2012 |  | 11/13/2018
Hussmann Corp. | Hussmann Corp. | CR3-F-5-SH-DS-R | Display Case | Medium-temperature application | Semivertical Open | Remote Condensing | Hybrid | Automatic | Non-Ozone-Depleting | Non-Ozone-Depleting | 21.8 | 25.3 | 54 | 60 | 51 | 10 |  | Federally-Regulated Commercial & Industrial Equipment | 02/09/2012 |  | 11/13/2018
Hussmann Corp. | Hussmann Corp. | R3-HV-NB-5-SH-RS-R | Display Case | Medium-temperature application | Service Over Counter | Remote Condensing | Hybrid | Automatic | Non-Ozone-Depleting | Non-Ozone-Depleting | 28.54 | 25.05 | 53 | 60 | 51 | 45.69 |  | Federally-Regulated Commercial & Industrial Equipment | 02/09/2012 |  | 11/13/2018
Hussmann Corp. | Hussmann Corp. | LTH-8S | Reach-in | Freezer |  |  |  | Automatic | Non-Ozone-Depleting | Non-Ozone-Depleting | 10.64 |  | 63 | 25 | 24 | 11.44 | 12.08 | Non Federally-Regulated | 05/01/2009 |  | 11/13/2018
Hussmann Corp. | Hussmann Corp. | CR3-HV-NB-4-SH-RS-R | Display Case | Medium-temperature application | Vertical Closed Solid | Remote Condensing | Hybrid | Automatic | Non-Ozone-Depleting | Non-Ozone-Depleting | 22.83 | 20.04 | 53 | 48 | 51 | 40.18 |  | Federally-Regulated Commercial & Industrial Equipment | 02/09/2012 |  | 11/13/2018
Hussmann Corp. | Hussmann Corp. | R3-P-6-2H-5CR-1-DS-R | Display Case | Medium-temperature application | Horizontal Open | Remote Condensing | Hybrid | Automatic | Non-Ozone-Depleting | Non-Ozone-Depleting | 12.68 | 17.6 | 55 | 72 | 51 | 24.06 |  | Federally-Regulated Commercial & Industrial Equipment | 02/09/2012 |  | 11/13/2018
Hussmann Corp. | Hussmann Corp. | E3S-6 | Display Case | Medium-temperature application | Semivertical Open | Remote Condensing | Non-Hybrid | Automatic | Non-Ozone-Depleting | Non-Ozone-Depleting | 29.09 | 18.96 | 54 | 72 | 47 | 13.89 | 18.92 | Federally-Regulated Commercial & Industrial Equipment | 02/09/2012 |  | 11/13/2018
Hussmann Corp. | Hussmann Corp. | CR3-F-5-4H-NS-R | Display Case | Medium-temperature application | Service Over Counter | Remote Condensing | Hybrid | Automatic | Non-Ozone-Depleting | Non-Ozone-Depleting | 21.8 | 25.3 | 58 | 60 | 51 | 36.58 |  | Federally-Regulated Commercial & Industrial Equipment | 02/09/2012 |  | 11/13/2018
Hussmann Corp. | Hussmann Corp. | CR3-P-5-4H-3CR-1-RS-R | Display Case | Medium-temperature application | Semivertical Open | Remote Condensing | Hybrid | Automatic | Non-Ozone-Depleting | Non-Ozone-Depleting | 21 | 27.5 | 57 | 60 | 51 | 35.37 |  | Federally-Regulated Commercial & Industrial Equipment | 02/09/2012 |  | 11/13/2018
Hussmann Corp. | Hussmann Corp. | C2NX-12LE | Display Case | Medium-temperature application | Semivertical Open | Remote Condensing | Non-Hybrid | Automatic | Non-Ozone-Depleting | Non-Ozone-Depleting | 36.72 | 29.88 | 48 | 144 | 37 | 25.77 | 27.98 | Federally-Regulated Commercial & Industrial Equipment | 02/09/2012 |  | 11/13/2018
Hussmann Corp. | Hussmann Corp. | R3-HV-WD-5-NS-R | Display Case | Medium-temperature application | Semivertical Open | Remote Condensing | Hybrid | Automatic | Non-Ozone-Depleting | Non-Ozone-Depleting | 19.9 | 26.85 | 55 | 60 | 55 | 34.9 |  | Federally-Regulated Commercial & Industrial Equipment | 02/09/2012 |  | 11/13/2018
Hussmann Corp. | Hussmann Corp. | Q3-SP-8-4CR-2-DS-R | Display Case | Medium-temperature application | Semivertical Open | Remote Condensing | Hybrid | Automatic | Non-Ozone-Depleting | Non-Ozone-Depleting | 31.12 | 29.92 | 60 | 96 | 60 | 45.9 |  | Federally-Regulated Commercial & Industrial Equipment | 02/09/2012 |  | 11/13/2018
Hussmann Corp. | Hussmann Corp. | R3-HV-WB-5-RS-R | Display Case | Medium-temperature application | Service Over Counter | Remote Condensing | Hybrid | Automatic | Non-Ozone-Depleting | Non-Ozone-Depleting | 28.54 | 26.85 | 55 | 60 | 55 | 45.69 |  | Federally-Regulated Commercial & Industrial Equipment | 02/09/2012 |  | 11/13/2018
Hussmann Corp. | Hussmann Corp. | CR3-P-12-SH-12CR-1-NS-R | Display Case | Medium-temperature application | Horizontal Open | Remote Condensing | Hybrid | Automatic | Non-Ozone-Depleting | Non-Ozone-Depleting | 29.28 | 39.24 | 53 | 144 | 51 | 56.9 |  | Federally-Regulated Commercial & Industrial Equipment | 02/09/2012 |  | 11/13/2018
Hussmann Corp. | Hussmann Corp. | R3-P-6-SH-6CR-1-NS-R | Display Case | Medium-temperature application | Horizontal Open | Remote Condensing | Hybrid | Automatic | Non-Ozone-Depleting | Non-Ozone-Depleting | 14.64 | 19.62 | 53 | 72 | 51 | 27.53 |  | Federally-Regulated Commercial & Industrial Equipment | 02/09/2012 |  | 11/13/2018
Hussmann Corp. | Hussmann Corp. | R3-HV-WB-8-DS-R | Display Case | Medium-temperature application | Service Over Counter | Remote Condensing | Hybrid | Automatic | Non-Ozone-Depleting | Non-Ozone-Depleting | 31.84 | 42.96 | 55 | 96 | 55 | 56.19 |  | Federally-Regulated Commercial & Industrial Equipment | 02/09/2012 |  | 11/13/2018
Hussmann Corp. | Hussmann Corp. | CR3-P-12-SH-9CR-1-RS-R | Display Case | Medium-temperature application | Semivertical Open | Remote Condensing | Hybrid | Automatic | Non-Ozone-Depleting | Non-Ozone-Depleting | 50.4 | 63.24 | 53 | 144 | 51 | 82.86 |  | Federally-Regulated Commercial & Industrial Equipment | 02/09/2012 |  | 11/13/2018
Hussmann Corp. | Hussmann Corp. | CR3-P-10-2H-5CR-1-RS-R | Display Case | Medium-temperature application | Semivertical Open | Remote Condensing | Hybrid | Automatic | Non-Ozone-Depleting | Non-Ozone-Depleting | 42 | 53.8 | 55 | 120 | 51 | 68.2 |  | Federally-Regulated Commercial & Industrial Equipment | 02/09/2012 |  | 11/13/2018
Hussmann Corp. | Hussmann Corp. | CR3-M-8-4H-NS-R | Display Case | Low-temperature application (f | Service Over Counter | Remote Condensing | Hybrid | Automatic | Non-Ozone-Depleting | Non-Ozone-Depleting | 30.72 | 40.48 | 58 | 96 | 51 | 53.83 |  | Federally-Regulated Commercial & Industrial Equipment | 02/09/2012 |  | 11/13/2018
Hussmann Corp. | Hussmann Corp. | CR3-P-8-SH-6CR-1-DS-R | Display Case | Medium-temperature application | Horizontal Open | Remote Condensing | Hybrid | Automatic | Non-Ozone-Depleting | Non-Ozone-Depleting | 19.52 | 26.16 | 53 | 96 | 51 | 36.43 |  | Federally-Regulated Commercial & Industrial Equipment | 02/09/2012 |  | 11/13/2018
Hussmann Corp. | Hussmann Corp. | R3-P-8-2H-4CR-1-DS-R | Display Case | Medium-temperature application | Horizontal Open | Remote Condensing | Hybrid | Automatic | Non-Ozone-Depleting | Non-Ozone-Depleting | 19.52 | 27.04 | 55 | 96 | 51 | 36.43 |  | Federally-Regulated Commercial & Industrial Equipment | 02/09/2012 |  | 11/13/2018
Hussmann Corp. | Hussmann Corp. | CR3-P-8-SH-3CR-1-DS-R | Display Case | Medium-temperature application | Horizontal Open | Remote Condensing | Hybrid | Automatic | Non-Ozone-Depleting | Non-Ozone-Depleting | 19.52 | 26.16 | 53 | 96 | 51 | 15.29 |  | Federally-Regulated Commercial & Industrial Equipment | 02/09/2012 |  | 11/13/2018
Hussmann Corp. | Hussmann Corp. | R3-B-5-2H-DS-R | Display Case | Medium-temperature application | Semivertical Open | Remote Condensing | Hybrid | Automatic | Non-Ozone-Depleting | Non-Ozone-Depleting | 19.2 | 23.3 | 55 | 60 | 51 | 17.29 |  | Federally-Regulated Commercial & Industrial Equipment | 02/09/2012 |  | 11/13/2018
Hussmann Corp. | Hussmann Corp. | CR3-P-6-2H-6CR-1-DS-R | Display Case | Medium-temperature application | Horizontal Open | Remote Condensing | Hybrid | Automatic | Non-Ozone-Depleting | Non-Ozone-Depleting | 14.64 | 20.28 | 55 | 72 | 51 | 29.64 |  | Federally-Regulated Commercial & Industrial Equipment | 02/09/2012 |  | 11/13/2018
Hussmann Corp. | Hussmann Corp. | DD5X-8LP | Display Case | Medium-temperature application | Vertical Closed Transparent | Remote Condensing | Non-Hybrid | Automatic | Non-Ozone-Depleting | Non-Ozone-Depleting | 92.27 | 35.68 | 84 | 72 | 46 | 6.63 | 9.8 | Federally-Regulated Commercial & Industrial Equipment | 02/09/2012 |  | 11/13/2018
Hussmann Corp. | Hussmann Corp. | R3-P-6-SH-3CR-1-NS-R | Display Case | Medium-temperature application | Semivertical Open | Remote Condensing | Hybrid | Automatic | Non-Ozone-Depleting | Non-Ozone-Depleting | 14.64 | 19.62 | 53 | 72 | 51 | 27.53 |  | Federally-Regulated Commercial & Industrial Equipment | 02/09/2012 |  | 11/13/2018
Hussmann Corp. | Hussmann Corp. | R3-HV-ND-6-SH-RS-R | Display Case | Medium-temperature application | Vertical Closed Solid | Remote Condensing | Hybrid | Automatic | Non-Ozone-Depleting | Non-Ozone-Depleting | 34.25 | 30.06 | 53 | 72 | 51 | 57.04 |  | Federally-Regulated Commercial & Industrial Equipment | 02/09/2012 |  | 11/13/2018
Hussmann Corp. | Hussmann Corp. | CR3-P-12-SH-12CR-1-RS-R | Display Case | Medium-temperature application | Vertical Closed Solid | Remote Condensing | Hybrid | Automatic | Non-Ozone-Depleting | Non-Ozone-Depleting | 50.4 | 63.24 | 53 | 144 | 51 | 82.86 |  | Federally-Regulated Commercial & Industrial Equipment | 02/09/2012 |  | 11/13/2018
Hussmann Corp. | Hussmann Corp. | P1X-6E | Display Case | Medium-temperature application | Semivertical Open | Remote Condensing | Non-Hybrid | Automatic | Non-Ozone-Depleting | Non-Ozone-Depleting | 15.34 | 16.32 | 44 | 72 | 42 | 6.83 | 16.73 | Federally-Regulated Commercial & Industrial Equipment | 02/09/2012 |  | 11/13/2018
Hussmann Corp. | Hussmann Corp. | CR3-P-10-2H-9CR-1-RS-R | Display Case | Medium-temperature application | Semivertical Open | Remote Condensing | Hybrid | Automatic | Non-Ozone-Depleting | Non-Ozone-Depleting | 42 | 53.8 | 55 | 120 | 51 | 68.2 |  | Federally-Regulated Commercial & Industrial Equipment | 02/09/2012 |  | 11/13/2018
Hussmann Corp. | Hussmann Corp. | Q3-DS-22.5I-R | Display Case | Medium-temperature application | Service Over Counter | Remote Condensing | Non-Hybrid | Automatic | Non-Ozone-Depleting | Non-Ozone-Depleting | 12.42 | 13.94 | 52 | 41 | 48 | 3.58 | 7.22 | Federally-Regulated Commercial & Industrial Equipment | 02/09/2012 |  | 11/13/2018
Hussmann Corp. | Hussmann Corp. | CR3-P-8-SH-8CR-1-DS-R | Display Case | Medium-temperature application | Horizontal Open | Remote Condensing | Hybrid | Automatic | Non-Ozone-Depleting | Non-Ozone-Depleting | 19.52 | 26.16 | 53 | 96 | 51 | 36.43 |  | Federally-Regulated Commercial & Industrial Equipment | 02/09/2012 |  | 11/13/2018
Hussmann Corp. | Hussmann Corp. | C5X-12E | Display Case | Medium-temperature application | Vertical Open | Remote Condensing | Non-Hybrid | Automatic | Non-Ozone-Depleting | Non-Ozone-Depleting | 138.76 | 50.88 | 82 | 144 | 42 | 40.26 | 45.79 | Federally-Regulated Commercial & Industrial Equipment | 02/09/2012 |  | 11/13/2018
Hussmann Corp. | Hussmann Corp. | R3-HV-F-12-2H-NS-R | Display Case | Medium-temperature application | Service Over Counter | Remote Condensing | Hybrid | Automatic | Non-Ozone-Depleting | Non-Ozone-Depleting | 54 | 64.44 | 56 | 144 | 50 | 89.41 |  | Federally-Regulated Commercial & Industrial Equipment | 02/09/2012 |  | 11/13/2018
Hussmann Corp. | Hussmann Corp. | Q3-SP-8-PT-NS-R | Display Case | Medium-temperature application | Semivertical Open | Remote Condensing | Non-Hybrid | Automatic | Non-Ozone-Depleting | Non-Ozone-Depleting | 27.28 | 21.84 | 60 | 96 | 44 | 16.09 | 21.31 | Federally-Regulated Commercial & Industrial Equipment | 02/09/2012 |  | 11/13/2018
Hussmann Corp. | Hussmann Corp. | CR3-P-10-4H-PT-NS-R | Display Case | Medium-temperature application | Semivertical Open | Remote Condensing | Non-Hybrid | Automatic | Non-Ozone-Depleting | Non-Ozone-Depleting | 19.6 | 22.5 | 57 | 120 | 51 | 16.78 | 21.86 | Federally-Regulated Commercial & Industrial Equipment | 02/09/2012 |  | 11/13/2018
Hussmann Corp. | Hussmann Corp. | R3-M-8-SH-NS-R | Display Case | Medium-temperature application | Semivertical Open | Remote Condensing | Hybrid | Automatic | Non-Ozone-Depleting | Non-Ozone-Depleting | 30.72 | 40.48 | 54 | 96 | 51 | 57.93 |  | Federally-Regulated Commercial & Industrial Equipment | 02/09/2012 |  | 11/13/2018
Hussmann Corp. | Hussmann Corp. | R3-HV-F-5-2H-RS-R | Display Case | Medium-temperature application | Vertical Closed Solid | Remote Condensing | Hybrid | Automatic | Non-Ozone-Depleting | Non-Ozone-Depleting | 31.14 | 26.85 | 56 | 60 | 50 | 47.73 |  | Federally-Regulated Commercial & Industrial Equipment | 02/09/2012 |  | 11/13/2018
Hussmann Corp. | Hussmann Corp. | CR3-P-8-4H-PT-RS-R | Display Case | Medium-temperature application | Vertical Closed Solid | Remote Condensing | Hybrid | Automatic | Non-Ozone-Depleting | Non-Ozone-Depleting | 29.76 | 34 | 57 | 96 | 51 | 45.84 |  | Federally-Regulated Commercial & Industrial Equipment | 02/09/2012 |  | 11/13/2018
Hussmann Corp. | Hussmann Corp. | CR3-HV-WD-12-DS-R | Display Case | Medium-temperature application | Semivertical Open | Remote Condensing | Hybrid | Automatic | Non-Ozone-Depleting | Non-Ozone-Depleting | 47.76 | 64.44 | 55 | 144 | 55 | 81.41 |  | Federally-Regulated Commercial & Industrial Equipment | 02/09/2012 |  | 11/13/2018
Hussmann Corp. | Hussmann Corp. | Q3-SP-12-4CR-3-NS-R | Display Case | Medium-temperature application | Horizontal Open | Remote Condensing | Hybrid | Automatic | Non-Ozone-Depleting | Non-Ozone-Depleting | 46.68 | 44.88 | 60 | 144 | 60 | 73.12 |  | Federally-Regulated Commercial & Industrial Equipment | 02/09/2012 |  | 11/13/2018
Hussmann Corp. | Hussmann Corp. | R3-P-12-4H-4CR-2-DS-R | Display Case | Medium-temperature application | Horizontal Open | Remote Condensing | Hybrid | Automatic | Non-Ozone-Depleting | Non-Ozone-Depleting | 29.28 | 42 | 57 | 144 | 51 | 54.25 |  | Federally-Regulated Commercial & Industrial Equipment | 02/09/2012 |  | 11/13/2018
Hussmann Corp. | Hussmann Corp. | R3-P-12-2H-4CR-2-RS-R | Display Case | Medium-temperature application | Semivertical Open | Remote Condensing | Hybrid | Automatic | Non-Ozone-Depleting | Non-Ozone-Depleting | 50.4 | 64.56 | 55 | 144 | 51 | 80.21 |  | Federally-Regulated Commercial & Industrial Equipment | 02/09/2012 |  | 11/13/2018
Hussmann Corp. | Hussmann Corp. | R3-HV-NB-10-2H-RS-R | Display Case | Medium-temperature application | Semivertical Open | Remote Condensing | Hybrid | Automatic | Non-Ozone-Depleting | Non-Ozone-Depleting | 57.08 | 51.7 | 55 | 120 | 51 | 16.61 |  | Federally-Regulated Commercial & Industrial Equipment | 02/09/2012 |  | 11/13/2018
Hussmann Corp. | Hussmann Corp. | R3-F-5-2H-NS-R | Display Case | Medium-temperature application | Service Over Counter | Remote Condensing | Hybrid | Automatic | Non-Ozone-Depleting | Non-Ozone-Depleting | 21.8 | 25.3 | 56 | 60 | 51 | 36.67 |  | Federally-Regulated Commercial & Industrial Equipment | 02/09/2012 |  | 11/13/2018
Hussmann Corp. | Hussmann Corp. | Q1-FC-12-R | Display Case | Medium-temperature application | Service Over Counter | Remote Condensing | Non-Hybrid | Automatic | Non-Ozone-Depleting | Non-Ozone-Depleting | 20.4 | 45.84 | 46 | 144 | 45 | 17.81 | 23.49 | Federally-Regulated Commercial & Industrial Equipment | 02/09/2012 |  | 11/13/2018
Hussmann Corp. | Hussmann Corp. | CR3-P-8-4H-6CR-1-NS-R | Display Case | Medium-temperature application | Horizontal Open | Remote Condensing | Hybrid | Automatic | Non-Ozone-Depleting | Non-Ozone-Depleting | 19.52 | 28 | 57 | 96 | 51 | 36.43 |  | Federally-Regulated Commercial & Industrial Equipment | 02/09/2012 |  | 11/13/2018
Hussmann Corp. | Hussmann Corp. | CR3-P-12-2H-7CR-1-DS-R | Display Case | Medium-temperature application | Horizontal Open | Remote Condensing | Hybrid | Automatic | Non-Ozone-Depleting | Non-Ozone-Depleting | 29.28 | 40.56 | 55 | 144 | 51 | 56.9 |  | Federally-Regulated Commercial & Industrial Equipment | 02/09/2012 |  | 11/13/2018
Hussmann Corp. | Hussmann Corp. | CR3-TO-D-6-R | Display Case | Medium-temperature application | Service Over Counter | Remote Condensing | Non-Hybrid | Automatic | Non-Ozone-Depleting | Non-Ozone-Depleting | 11.28 | 15.84 | 26 | 72 | 33 | 5.78 | 8.19 | Federally-Regulated Commercial & Industrial Equipment | 02/09/2012 |  | 11/13/2018
Hussmann Corp. | Hussmann Corp. | CR3-P-12-4H-11CR-1-DS-R | Display Case | Medium-temperature application | Semivertical Open | Remote Condensing | Hybrid | Automatic | Non-Ozone-Depleting | Non-Ozone-Depleting | 29.28 | 42 | 57 | 144 | 51 | 56.9 |  | Federally-Regulated Commercial & Industrial Equipment | 02/09/2012 |  | 11/13/2018
Hussmann Corp. | Hussmann Corp. | P1X-12XE | Display Case | Medium-temperature application | Semivertical Open | Remote Condensing | Non-Hybrid | Automatic | Non-Ozone-Depleting | Non-Ozone-Depleting | 29.21 | 36.12 | 54 | 144 | 42 | 15.35 | 33.16 | Federally-Regulated Commercial & Industrial Equipment | 02/09/2012 |  | 11/13/2018
Hussmann Corp. | Hussmann Corp. | R3-F-12-2H-DS-R | Display Case | Medium-temperature application | Service Over Counter | Remote Condensing | Hybrid | Automatic | Non-Ozone-Depleting | Non-Ozone-Depleting | 52.32 | 62.04 | 56 | 144 | 51 | 39.78 |  | Federally-Regulated Commercial & Industrial Equipment | 02/09/2012 |  | 11/13/2018
Hussmann Corp. | Hussmann Corp. | Q4-SS-8-RS-R | Display Case | Medium-temperature application | Vertical Closed Solid | Remote Condensing | Hybrid | Automatic | Non-Ozone-Depleting | Non-Ozone-Depleting | 31.92 | 48.6 | 55 | 96 | 45 | 21.87 |  | Federally-Regulated Commercial & Industrial Equipment | 02/09/2012 |  | 11/13/2018
Hussmann Corp. | Hussmann Corp. | C2X-6LGEP | Display Case | Medium-temperature application | Semivertical Open | Remote Condensing | Non-Hybrid | Automatic | Non-Ozone-Depleting | Non-Ozone-Depleting | 19.03 | 17.4 | 48 | 72 | 42 | 7.19 | 17.62 | Federally-Regulated Commercial & Industrial Equipment | 02/09/2012 |  | 11/13/2018
Hussmann Corp. | Hussmann Corp. | CR3-P-10-SH-8CR-1-NS-R | Display Case | Medium-temperature application | Semivertical Open | Remote Condensing | Hybrid | Automatic | Non-Ozone-Depleting | Non-Ozone-Depleting | 24.4 | 32.7 | 53 | 120 | 51 | 46.46 |  | Federally-Regulated Commercial & Industrial Equipment | 02/09/2012 |  | 11/13/2018
Hussmann Corp. | Hussmann Corp. | CR3-P-12-SH-4CR-2-DS-R | Display Case | Medium-temperature application | Horizontal Open | Remote Condensing | Hybrid | Automatic | Non-Ozone-Depleting | Non-Ozone-Depleting | 29.28 | 39.24 | 53 | 144 | 51 | 56.9 |  | Federally-Regulated Commercial & Industrial Equipment | 02/09/2012 |  | 11/13/2018
Hussmann Corp. | Hussmann Corp. | CR3-P-8-2H-5CR-1-DS-R | Display Case | Medium-temperature application | Semivertical Open | Remote Condensing | Hybrid | Automatic | Non-Ozone-Depleting | Non-Ozone-Depleting | 19.52 | 27.04 | 55 | 96 | 51 | 36.43 |  | Federally-Regulated Commercial & Industrial Equipment | 02/09/2012 |  | 11/13/2018
Hussmann Corp. | Hussmann Corp. | R3-P-12-2H-9CR-1-RS-R | Display Case | Medium-temperature application | Vertical Closed Solid | Remote Condensing | Hybrid | Automatic | Non-Ozone-Depleting | Non-Ozone-Depleting | 50.4 | 64.56 | 55 | 144 | 51 | 80.21 |  | Federally-Regulated Commercial & Industrial Equipment | 02/09/2012 |  | 11/13/2018
Hussmann Corp. | Hussmann Corp. | Q1-SS-8-DS-S | Display Case | Medium-temperature application | Horizontal Open | Self-contained | Non-Hybrid | Automatic | Non-Ozone-Depleting | Non-Ozone-Depleting | 1.76 | 26.8 | 35 | 96 | 45 | 7.48 | 26.19 | Federally-Regulated Commercial & Industrial Equipment | 02/09/2012 |  | 11/13/2018
Hussmann Corp. | Hussmann Corp. | R3-FO-LTK-5-SH-R | Display Case | Medium-temperature application | Semivertical Open | Remote Condensing | Non-Hybrid | Automatic | Non-Ozone-Depleting | Non-Ozone-Depleting | 9.8 | 10.65 | 53 | 60 | 34 | 9.23 | 12.02 | Federally-Regulated Commercial & Industrial Equipment | 02/09/2012 |  | 11/13/2018
Hussmann Corp. | Hussmann Corp. | R3-P-6-2H-3CR-2-RS-R | Display Case | Medium-temperature application | Vertical Closed Solid | Remote Condensing | Hybrid | Automatic | Non-Ozone-Depleting | Non-Ozone-Depleting | 25.2 | 32.28 | 55 | 72 | 51 | 40.82 |  | Federally-Regulated Commercial & Industrial Equipment | 02/09/2012 |  | 11/13/2018
Hussmann Corp. | Hussmann Corp. | D5X-4GE | Display Case | Medium-temperature application | Vertical Open | Remote Condensing | Non-Hybrid | Automatic | Non-Ozone-Depleting | Non-Ozone-Depleting | 46.7 | 17 | 82 | 48 | 42 | 9.66 | 18.01 | Federally-Regulated Commercial & Industrial Equipment | 02/09/2012 |  | 11/13/2018
Hussmann Corp. | Hussmann Corp. | CR3-P-4-SH-3CR-1-RS-R | Display Case | Medium-temperature application | Vertical Closed Solid | Remote Condensing | Hybrid | Automatic | Non-Ozone-Depleting | Non-Ozone-Depleting | 16.8 | 21.08 | 53 | 48 | 51 | 30.35 |  | Federally-Regulated Commercial & Industrial Equipment | 02/09/2012 |  | 11/13/2018
Hussmann Corp. | Hussmann Corp. | CR3-M-12-SH-DS-R | Display Case | Medium-temperature application | Semivertical Open | Remote Condensing | Hybrid | Automatic | Non-Ozone-Depleting | Non-Ozone-Depleting | 52.32 | 60.72 | 54 | 144 | 51 | 21.33 |  | Federally-Regulated Commercial & Industrial Equipment | 02/09/2012 |  | 11/13/2018
Hussmann Corp. | Hussmann Corp. | Q3-SP-12-4CR-1-DS-R | Display Case | Medium-temperature application | Semivertical Open | Remote Condensing | Hybrid | Automatic | Non-Ozone-Depleting | Non-Ozone-Depleting | 46.68 | 44.88 | 60 | 144 | 60 | 29.09 |  | Federally-Regulated Commercial & Industrial Equipment | 02/09/2012 |  | 11/13/2018
Hussmann Corp. | Hussmann Corp. | R3-D-5-2H-NS-R | Display Case | Medium-temperature application | Semivertical Open | Remote Condensing | Hybrid | Automatic | Non-Ozone-Depleting | Non-Ozone-Depleting | 19.2 | 23.3 | 55 | 60 | 51 | 33.48 |  | Federally-Regulated Commercial & Industrial Equipment | 02/09/2012 |  | 11/13/2018
Hussmann Corp. | Hussmann Corp. | CR3-P-12-4H-PT-DS-R | Display Case | Medium-temperature application | Semivertical Open | Remote Condensing | Non-Hybrid | Automatic | Non-Ozone-Depleting | Non-Ozone-Depleting | 23.52 | 27 | 57 | 144 | 51 | 21.33 | 25.59 | Federally-Regulated Commercial & Industrial Equipment | 02/09/2012 |  | 11/13/2018
Hussmann Corp. | Hussmann Corp. | R3-P-5-SH-5CR-1-NS-R | Display Case | Medium-temperature application | Semivertical Open | Remote Condensing | Hybrid | Automatic | Non-Ozone-Depleting | Non-Ozone-Depleting | 12.2 | 16.35 | 53 | 60 | 51 | 23.07 |  | Federally-Regulated Commercial & Industrial Equipment | 02/09/2012 |  | 11/13/2018
Hussmann Corp. | Hussmann Corp. | CR3-P-12-4H-9CR-1-DS-R | Display Case | Medium-temperature application | Semivertical Open | Remote Condensing | Hybrid | Automatic | Non-Ozone-Depleting | Non-Ozone-Depleting | 29.28 | 42 | 57 | 144 | 51 | 56.9 |  | Federally-Regulated Commercial & Industrial Equipment | 02/09/2012 |  | 11/13/2018
Hussmann Corp. | Hussmann Corp. | CR3-P-6-SH-6CR-1-DS-R | Display Case | Medium-temperature application | Semivertical Open | Remote Condensing | Hybrid | Automatic | Non-Ozone-Depleting | Non-Ozone-Depleting | 14.64 | 19.62 | 53 | 72 | 51 | 27.53 |  | Federally-Regulated Commercial & Industrial Equipment | 02/09/2012 |  | 11/13/2018
Hussmann Corp. | Hussmann Corp. | HGM-3-BS | Reach-in | Refrigerator |  |  |  | Automatic | Non-Ozone-Depleting | Non-Ozone-Depleting | 70.6 |  | 81 | 75 | 35 | 9.84 | 11.81 | Federally-Regulated Commercial & Industrial Equipment | 01/14/2010 |  | 11/13/2018
Hussmann Corp. | Hussmann Corp. | R3-M-10-SH-DS-R | Display Case | Medium-temperature application | Service Over Counter | Remote Condensing | Hybrid | Automatic | Non-Ozone-Depleting | Non-Ozone-Depleting | 43.6 | 50.6 | 54 | 120 | 51 | 16.78 |  | Federally-Regulated Commercial & Industrial Equipment | 02/09/2012 |  | 11/13/2018
Hussmann Corp. | Hussmann Corp. | Q4-SS-4-NS-R | Display Case | Medium-temperature application | Semivertical Open | Remote Condensing | Non-Hybrid | Automatic | Non-Ozone-Depleting | Non-Ozone-Depleting | 8.92 | 16.3 | 55 | 48 | 45 | 10.44 | 16.71 | Federally-Regulated Commercial & Industrial Equipment | 02/09/2012 |  | 11/13/2018
Hussmann Corp. | Hussmann Corp. | R3-D-5-2H-DS-R | Display Case | Medium-temperature application | Semivertical Open | Remote Condensing | Hybrid | Automatic | Non-Ozone-Depleting | Non-Ozone-Depleting | 19.2 | 23.3 | 55 | 60 | 51 | 33.48 |  | Federally-Regulated Commercial & Industrial Equipment | 02/09/2012 |  | 11/13/2018
Hussmann Corp. | Hussmann Corp. | R3-P-10-4H-7CR-1-DS-R | Display Case | Medium-temperature application | Horizontal Open | Remote Condensing | Hybrid | Automatic | Non-Ozone-Depleting | Non-Ozone-Depleting | 24.4 | 35 | 55 | 120 | 51 | 45.34 |  | Federally-Regulated Commercial & Industrial Equipment | 02/09/2012 |  | 11/13/2018
Hussmann Corp. | Hussmann Corp. | R3-P-12-4H-12CR-1-DS-R | Display Case | Medium-temperature application | Horizontal Open | Remote Condensing | Hybrid | Automatic | Non-Ozone-Depleting | Non-Ozone-Depleting | 29.28 | 42 | 57 | 144 | 51 | 54.25 |  | Federally-Regulated Commercial & Industrial Equipment | 02/09/2012 |  | 11/13/2018
Hussmann Corp. | Hussmann Corp. | CR3-P-10-4H-8CR-1-DS-R | Display Case | Medium-temperature application | Semivertical Open | Remote Condensing | Hybrid | Automatic | Non-Ozone-Depleting | Non-Ozone-Depleting | 24.4 | 35 | 57 | 120 | 51 | 46.46 |  | Federally-Regulated Commercial & Industrial Equipment | 02/09/2012 |  | 11/13/2018
Hussmann Corp. | Hussmann Corp. | R3-P-8-SH-4CR-2-DS-R | Display Case | Medium-temperature application | Semivertical Open | Remote Condensing | Hybrid | Automatic | Non-Ozone-Depleting | Non-Ozone-Depleting | 19.52 | 26.16 | 53 | 96 | 51 | 36.43 |  | Federally-Regulated Commercial & Industrial Equipment | 02/09/2012 |  | 11/13/2018
Hussmann Corp. | Hussmann Corp. | R3-H-8-SH-DS-R | Display Case | Medium-temperature application | Semivertical Open | Remote Condensing | Non-Hybrid | Automatic | Non-Ozone-Depleting | Non-Ozone-Depleting | 15.68 | 16.24 | 53 | 96 | 51 | 14.52 | 16.66 | Federally-Regulated Commercial & Industrial Equipment | 02/09/2012 |  | 11/13/2018
Hussmann Corp. | Hussmann Corp. | CR3-M-5-SH-NS-R | Display Case | Medium-temperature application | Semivertical Open | Remote Condensing | Hybrid | Automatic | Non-Ozone-Depleting | Non-Ozone-Depleting | 21.8 | 25.3 | 54 | 60 | 51 | 36.58 |  | Federally-Regulated Commercial & Industrial Equipment | 02/09/2012 |  | 11/13/2018
Hussmann Corp. | Hussmann Corp. | R3-F-5-4H-RS-R | Display Case | Medium-temperature application | Service Over Counter | Remote Condensing | Hybrid | Automatic | Non-Ozone-Depleting | Non-Ozone-Depleting | 30.6 | 35.3 | 58 | 60 | 51 | 47.85 |  | Federally-Regulated Commercial & Industrial Equipment | 02/09/2012 |  | 11/13/2018
Hussmann Corp. | Hussmann Corp. | ESBDS-4 | Display Case | Medium-temperature application | Service Over Counter | Remote Condensing | Non-Hybrid | Automatic | Non-Ozone-Depleting | Non-Ozone-Depleting | 15.1 | 17.72 | 53 | 48 | 46 | 6 | 9.15 | Federally-Regulated Commercial & Industrial Equipment | 02/09/2012 |  | 11/13/2018
Hussmann Corp. | Hussmann Corp. | R3-P-12-SH-4CR-3-RS-R | Display Case | Medium-temperature application | Vertical Closed Solid | Remote Condensing | Hybrid | Automatic | Non-Ozone-Depleting | Non-Ozone-Depleting | 50.4 | 63.24 | 53 | 144 | 51 | 80.21 |  | Federally-Regulated Commercial & Industrial Equipment | 02/09/2012 |  | 11/13/2018
Hussmann Corp. | Hussmann Corp. | R3-P-12-4H-12CR-1-NS-R | Display Case | Medium-temperature application | Semivertical Open | Remote Condensing | Hybrid | Automatic | Non-Ozone-Depleting | Non-Ozone-Depleting | 29.28 | 42 | 57 | 144 | 51 | 54.25 |  | Federally-Regulated Commercial & Industrial Equipment | 02/09/2012 |  | 11/13/2018
Hussmann Corp. | Hussmann Corp. | CR3-P-12-SH-PT-NS-R | Display Case | Medium-temperature application | Semivertical Open | Remote Condensing | Non-Hybrid | Automatic | Non-Ozone-Depleting | Non-Ozone-Depleting | 23.52 | 24.24 | 53 | 144 | 51 | 21.33 | 23.3 | Federally-Regulated Commercial & Industrial Equipment | 02/09/2012 |  | 11/13/2018
Hussmann Corp. | Hussmann Corp. | R3-P-10-2H-8CR-1-RS-R | Display Case | Medium-temperature application | Semivertical Open | Remote Condensing | Hybrid | Automatic | Non-Ozone-Depleting | Non-Ozone-Depleting | 42 | 53.8 | 55 | 120 | 51 | 67.08 |  | Federally-Regulated Commercial & Industrial Equipment | 02/09/2012 |  | 11/13/2018
Hussmann Corp. | Hussmann Corp. | R3-HV-F-6-2H-RS-R | Display Case | Medium-temperature application | Semivertical Open | Remote Condensing | Hybrid | Automatic | Non-Ozone-Depleting | Non-Ozone-Depleting | 37.37 | 32.22 | 56 | 72 | 50 | 60.18 |  | Federally-Regulated Commercial & Industrial Equipment | 02/09/2012 |  | 11/13/2018
Hussmann Corp. | Hussmann Corp. | R3-P-10-4H-4CR-1-RS-R | Display Case | Medium-temperature application | Horizontal Open | Remote Condensing | Hybrid | Automatic | Non-Ozone-Depleting | Non-Ozone-Depleting | 42 | 55 | 57 | 120 | 51 | 67.08 |  | Federally-Regulated Commercial & Industrial Equipment | 02/09/2012 |  | 11/13/2018
Hussmann Corp. | Hussmann Corp. | R3-P-8-2H-4CR-2-NS-R | Display Case | Medium-temperature application | Semivertical Open | Remote Condensing | Hybrid | Automatic | Non-Ozone-Depleting | Non-Ozone-Depleting | 19.52 | 27.04 | 55 | 96 | 51 | 36.43 |  | Federally-Regulated Commercial & Industrial Equipment | 02/09/2012 |  | 11/13/2018
Hussmann Corp. | Hussmann Corp. | CR3-P-10-SH-9CR-1-RS-R | Display Case | Medium-temperature application | Horizontal Open | Remote Condensing | Hybrid | Automatic | Non-Ozone-Depleting | Non-Ozone-Depleting | 42 | 52.7 | 53 | 120 | 51 | 68.2 |  | Federally-Regulated Commercial & Industrial Equipment | 02/09/2012 |  | 11/13/2018
Hussmann Corp. | Hussmann Corp. | CR3-P-6-4H-PT-NS-R | Display Case | Medium-temperature application | Semivertical Open | Remote Condensing | Non-Hybrid | Automatic | Non-Ozone-Depleting | Non-Ozone-Depleting | 11.76 | 13.5 | 57 | 72 | 51 | 11.73 | 14.38 | Federally-Regulated Commercial & Industrial Equipment | 02/09/2012 |  | 11/13/2018
Hussmann Corp. | Hussmann Corp. | CR3-TO-M-6-R | Display Case | Medium-temperature application | Service Over Counter | Remote Condensing | Non-Hybrid | Automatic | Non-Ozone-Depleting | Non-Ozone-Depleting | 14.4 | 18.24 | 26 | 72 | 33 | 6.42 | 9.41 | Federally-Regulated Commercial & Industrial Equipment | 02/09/2012 |  | 11/13/2018
Hussmann Corp. | Hussmann Corp. | R3-P-8-SH-PT-NS-R | Display Case | Medium-temperature application | Semivertical Open | Remote Condensing | Non-Hybrid | Automatic | Non-Ozone-Depleting | Non-Ozone-Depleting | 15.68 | 16.16 | 53 | 96 | 51 | 15.29 | 16.59 | Federally-Regulated Commercial & Industrial Equipment | 02/09/2012 |  | 11/13/2018
Hussmann Corp. | Hussmann Corp. | D5X-8RE | Display Case | Medium-temperature application | Vertical Open | Remote Condensing | Non-Hybrid | Automatic | Non-Ozone-Depleting | Non-Ozone-Depleting | 92.65 | 34.16 | 82 | 96 | 46 | 24.53 | 32.08 | Federally-Regulated Commercial & Industrial Equipment | 02/09/2012 |  | 11/13/2018
Hussmann Corp. | Hussmann Corp. | R3-P-5-SH-PT-RS-R | Display Case | Medium-temperature application | Semivertical Open | Remote Condensing | Hybrid | Automatic | Non-Ozone-Depleting | Non-Ozone-Depleting | 18.6 | 20.1 | 53 | 60 | 51 | 29.09 |  | Federally-Regulated Commercial & Industrial Equipment | 02/09/2012 |  | 11/13/2018
Hussmann Corp. | Hussmann Corp. | R3-P-10-2H-9CR-1-RS-R | Display Case | Medium-temperature application | Semivertical Open | Remote Condensing | Hybrid | Automatic | Non-Ozone-Depleting | Non-Ozone-Depleting | 42 | 53.8 | 55 | 120 | 51 | 67.08 |  | Federally-Regulated Commercial & Industrial Equipment | 02/09/2012 |  | 11/13/2018
Hussmann Corp. | Hussmann Corp. | CR3-HV-ND-10-SH-RS-R | Display Case | Medium-temperature application | Service Over Counter | Remote Condensing | Hybrid | Automatic | Non-Ozone-Depleting | Non-Ozone-Depleting | 57.08 | 50.1 | 53 | 120 | 51 | 87.43 |  | Federally-Regulated Commercial & Industrial Equipment | 02/09/2012 |  | 11/13/2018
Hussmann Corp. | Hussmann Corp. | CR3-F-8-4H-DS-R | Display Case | Low-temperature application (f | Service Over Counter | Remote Condensing | Hybrid | Automatic | Non-Ozone-Depleting | Non-Ozone-Depleting | 30.72 | 40.48 | 58 | 96 | 51 | 15.29 |  | Federally-Regulated Commercial & Industrial Equipment | 02/09/2012 |  | 11/13/2018
Hussmann Corp. | Hussmann Corp. | CR3-F-5-SH-NS-R | Display Case | Medium-temperature application | Semivertical Open | Remote Condensing | Hybrid | Automatic | Non-Ozone-Depleting | Non-Ozone-Depleting | 21.8 | 25.3 | 54 | 60 | 51 | 36.58 |  | Federally-Regulated Commercial & Industrial Equipment | 02/09/2012 |  | 11/13/2018
Hussmann Corp. | Hussmann Corp. | CR3-P-5-SH-4CR-1-DS-R | Display Case | Medium-temperature application | Horizontal Open | Remote Condensing | Hybrid | Automatic | Non-Ozone-Depleting | Non-Ozone-Depleting | 12.2 | 16.35 | 53 | 60 | 51 | 24.19 |  | Federally-Regulated Commercial & Industrial Equipment | 02/09/2012 |  | 11/13/2018
Hussmann Corp. | Hussmann Corp. | R3-P-10-SH-5CR-2-NS-R | Display Case | Medium-temperature application | Semivertical Open | Remote Condensing | Hybrid | Automatic | Non-Ozone-Depleting | Non-Ozone-Depleting | 24.4 | 32.7 | 53 | 120 | 51 | 45.34 |  | Federally-Regulated Commercial & Industrial Equipment | 02/09/2012 |  | 11/13/2018
Hussmann Corp. | Hussmann Corp. | CR3-P-10-4H-9CR-1-NS-R | Display Case | Medium-temperature application | Semivertical Open | Remote Condensing | Hybrid | Automatic | Non-Ozone-Depleting | Non-Ozone-Depleting | 24.4 | 35 | 57 | 120 | 51 | 46.46 |  | Federally-Regulated Commercial & Industrial Equipment | 02/09/2012 |  | 11/13/2018
Hussmann Corp. | Hussmann Corp. | R3-P-6-SH-5CR-1-NS-R | Display Case | Medium-temperature application | Horizontal Open | Remote Condensing | Hybrid | Automatic | Non-Ozone-Depleting | Non-Ozone-Depleting | 14.64 | 19.62 | 53 | 72 | 51 | 27.53 |  | Federally-Regulated Commercial & Industrial Equipment | 02/09/2012 |  | 11/13/2018
Hussmann Corp. | Hussmann Corp. | CR3-M-5-SH-DS-R | Display Case | Medium-temperature application | Service Over Counter | Remote Condensing | Hybrid | Automatic | Non-Ozone-Depleting | Non-Ozone-Depleting | 21.8 | 25.3 | 54 | 60 | 51 | 10 |  | Federally-Regulated Commercial & Industrial Equipment | 02/09/2012 |  | 11/13/2018
Hussmann Corp. | Hussmann Corp. | CR3-P-10-4H-5CR-2-RS-R | Display Case | Medium-temperature application | Semivertical Open | Remote Condensing | Hybrid | Automatic | Non-Ozone-Depleting | Non-Ozone-Depleting | 42 | 55 | 57 | 120 | 51 | 68.2 |  | Federally-Regulated Commercial & Industrial Equipment | 02/09/2012 |  | 11/13/2018
Hussmann Corp. | Hussmann Corp. | R3-M-12-2H-RS-R | Display Case | Medium-temperature application | Service Over Counter | Remote Condensing | Hybrid | Automatic | Non-Ozone-Depleting | Non-Ozone-Depleting | 73.44 | 86.04 | 56 | 144 | 51 | 113.39 |  | Federally-Regulated Commercial & Industrial Equipment | 02/09/2012 |  | 11/13/2018
Hussmann Corp. | Hussmann Corp. | CR3-M-4-2H-DS-R | Display Case | Medium-temperature application | Semivertical Open | Remote Condensing | Hybrid | Automatic | Non-Ozone-Depleting | Non-Ozone-Depleting | 17.44 | 20.68 | 56 | 48 | 51 | 17.49 |  | Federally-Regulated Commercial & Industrial Equipment | 02/09/2012 |  | 11/13/2018
Hussmann Corp. | Hussmann Corp. | CR3-HV-M-5-2H-NS-R | Display Case | Medium-temperature application | Service Over Counter | Remote Condensing | Hybrid | Automatic | Non-Ozone-Depleting | Non-Ozone-Depleting | 22.5 | 26.85 | 56 | 60 | 50 | 37.81 |  | Federally-Regulated Commercial & Industrial Equipment | 02/09/2012 |  | 11/13/2018
Hussmann Corp. | Hussmann Corp. | CR3-P-6-SH-3CR-2-RS-R | Display Case | Medium-temperature application | Vertical Closed Solid | Remote Condensing | Hybrid | Automatic | Non-Ozone-Depleting | Non-Ozone-Depleting | 25.2 | 31.62 | 53 | 72 | 51 | 42.93 |  | Federally-Regulated Commercial & Industrial Equipment | 02/09/2012 |  | 11/13/2018
Hussmann Corp. | Hussmann Corp. | Q1-DC-8-R | Display Case | Medium-temperature application | Service Over Counter | Remote Condensing | Non-Hybrid | Automatic | Non-Ozone-Depleting | Non-Ozone-Depleting | 13.6 | 30.56 | 46 | 96 | 45 | 10.65 | 15.7 | Federally-Regulated Commercial & Industrial Equipment | 02/09/2012 |  | 11/13/2018
Hussmann Corp. | Hussmann Corp. | M5X-12EP | Display Case | Medium-temperature application | Semivertical Open | Remote Condensing | Non-Hybrid | Automatic | Non-Ozone-Depleting | Non-Ozone-Depleting | 104.17 | 47.52 | 79 | 144 | 42 | 31.75 | 42.62 | Federally-Regulated Commercial & Industrial Equipment | 02/09/2012 |  | 11/13/2018
Hussmann Corp. | Hussmann Corp. | HGL-1-BS | Reach-in | Freezer |  |  |  | Automatic | Non-Ozone-Depleting | Non-Ozone-Depleting | 24.19 |  | 81 | 29 | 35 | 15.03 | 22.24 | Non Federally-Regulated | 05/23/2008 |  | 11/13/2018
Hussmann Corp. | Hussmann Corp. | CR3-P-12-SH-5CR-1-RS-R | Display Case | Medium-temperature application | Semivertical Open | Remote Condensing | Hybrid | Automatic | Non-Ozone-Depleting | Non-Ozone-Depleting | 50.4 | 63.24 | 53 | 144 | 51 | 82.86 |  | Federally-Regulated Commercial & Industrial Equipment | 02/09/2012 |  | 11/13/2018
Hussmann Corp. | Hussmann Corp. | R3-TO-HV-M-12-R | Display Case | Medium-temperature application | Service Over Counter | Remote Condensing | Non-Hybrid | Automatic | Non-Ozone-Depleting | Non-Ozone-Depleting | 36.24 | 43.32 | 26 | 144 | 33 | 21.53 | 22.2 | Federally-Regulated Commercial & Industrial Equipment | 02/09/2012 |  | 11/13/2018
Hussmann Corp. | Hussmann Corp. | R3-P-8-2H-5CR-1-RS-R | Display Case | Medium-temperature application | Horizontal Open | Remote Condensing | Hybrid | Automatic | Non-Ozone-Depleting | Non-Ozone-Depleting | 33.6 | 43.04 | 55 | 96 | 51 | 53.95 |  | Federally-Regulated Commercial & Industrial Equipment | 02/09/2012 |  | 11/13/2018
Hussmann Corp. | Hussmann Corp. | CR3-P-6-4H-5CR-1-RS-R | Display Case | Medium-temperature application | Vertical Closed Solid | Remote Condensing | Hybrid | Automatic | Non-Ozone-Depleting | Non-Ozone-Depleting | 25.2 | 33 | 57 | 72 | 51 | 42.93 |  | Federally-Regulated Commercial & Industrial Equipment | 02/09/2012 |  | 11/13/2018
Hussmann Corp. | Hussmann Corp. | CR3-HV-WB-5-NS-R | Display Case | Medium-temperature application | Semivertical Open | Remote Condensing | Hybrid | Automatic | Non-Ozone-Depleting | Non-Ozone-Depleting | 19.9 | 26.85 | 55 | 60 | 55 | 36.33 |  | Federally-Regulated Commercial & Industrial Equipment | 02/09/2012 |  | 11/13/2018
Hussmann Corp. | Hussmann Corp. | R3-FO-3-R | Display Case | Medium-temperature application | Semivertical Open | Remote Condensing | Non-Hybrid | Automatic | Non-Ozone-Depleting | Non-Ozone-Depleting | 7.84 | 6.09 | 42 | 36 | 34 | 7.08 | 8.23 | Federally-Regulated Commercial & Industrial Equipment | 02/09/2012 |  | 11/13/2018
Hussmann Corp. | Hussmann Corp. | R3-P-10-SH-7CR-1-RS-R | Display Case | Medium-temperature application | Semivertical Open | Remote Condensing | Hybrid | Automatic | Non-Ozone-Depleting | Non-Ozone-Depleting | 42 | 53.8 | 55 | 120 | 51 | 67.08 |  | Federally-Regulated Commercial & Industrial Equipment | 02/09/2012 |  | 11/13/2018
Hussmann Corp. | Hussmann Corp. | LTH-45 | Reach-in | Freezer |  |  |  | Automatic | Non-Ozone-Depleting | Non-Ozone-Depleting | 40.96 |  | 81 | 52 | 33 | 33.78 | 34.82 | Non Federally-Regulated | 05/01/2009 |  | 11/13/2018
Hussmann Corp. | Hussmann Corp. | CR3-FO-4-R | Display Case | Medium-temperature application | Semivertical Open | Remote Condensing | Non-Hybrid | Automatic | Non-Ozone-Depleting | Non-Ozone-Depleting | 7.84 | 8.12 | 42 | 48 | 34 | 9.25 | 9.92 | Federally-Regulated Commercial & Industrial Equipment | 02/09/2012 |  | 11/13/2018
Hussmann Corp. | Hussmann Corp. | R3-P-5-4H-3CR-1-DS-R | Display Case | Medium-temperature application | Horizontal Open | Remote Condensing | Hybrid | Automatic | Non-Ozone-Depleting | Non-Ozone-Depleting | 12.2 | 17.5 | 57 | 60 | 51 | 9.23 |  | Federally-Regulated Commercial & Industrial Equipment | 02/09/2012 |  | 11/13/2018
Hussmann Corp. | Hussmann Corp. | CR3-F-10-2H-DS-R | Display Case | Medium-temperature application | Service Over Counter | Remote Condensing | Hybrid | Automatic | Non-Ozone-Depleting | Non-Ozone-Depleting | 43.6 | 51.7 | 56 | 120 | 51 | 34.63 |  | Federally-Regulated Commercial & Industrial Equipment | 02/09/2012 |  | 11/13/2018
Hussmann Corp. | Hussmann Corp. | CR3-P-8-SH-4CR-1-RS-R | Display Case | Medium-temperature application | Vertical Closed Solid | Remote Condensing | Hybrid | Automatic | Non-Ozone-Depleting | Non-Ozone-Depleting | 17.92 | 26 | 53 | 96 | 51 | 25.63 |  | Federally-Regulated Commercial & Industrial Equipment | 02/09/2012 |  | 11/13/2018
Hussmann Corp. | Hussmann Corp. | R3-P-12-SH-10CR-1-RS-R | Display Case | Medium-temperature application | Horizontal Open | Remote Condensing | Hybrid | Automatic | Non-Ozone-Depleting | Non-Ozone-Depleting | 50.4 | 63.24 | 53 | 144 | 51 | 80.21 |  | Federally-Regulated Commercial & Industrial Equipment | 02/09/2012 |  | 11/13/2018
Hussmann Corp. | Hussmann Corp. | R3-P-4-4H-PT-RS-R | Display Case | Medium-temperature application | Vertical Closed Solid | Remote Condensing | Hybrid | Automatic | Non-Ozone-Depleting | Non-Ozone-Depleting | 14.88 | 17 | 57 | 48 | 51 | 23.51 |  | Federally-Regulated Commercial & Industrial Equipment | 02/09/2012 |  | 11/13/2018
Hussmann Corp. | Hussmann Corp. | CR3-FO-LTK-5-SH-R | Display Case | Medium-temperature application | Semivertical Open | Remote Condensing | Non-Hybrid | Automatic | Non-Ozone-Depleting | Non-Ozone-Depleting | 9.8 | 10.65 | 53 | 60 | 34 | 9.23 | 12.02 | Federally-Regulated Commercial & Industrial Equipment | 02/09/2012 |  | 11/13/2018
Hussmann Corp. | Hussmann Corp. | CR3-P-4-4H-4CR-1-NS-R | Display Case | Medium-temperature application | Horizontal Open | Remote Condensing | Hybrid | Automatic | Non-Ozone-Depleting | Non-Ozone-Depleting | 9.76 | 14 | 57 | 48 | 51 | 21.27 |  | Federally-Regulated Commercial & Industrial Equipment | 02/09/2012 |  | 11/13/2018
Hussmann Corp. | Hussmann Corp. | R3-D-10-4H-NS-R | Display Case | Medium-temperature application | Service Over Counter | Remote Condensing | Hybrid | Automatic | Non-Ozone-Depleting | Non-Ozone-Depleting | 38.4 | 48.9 | 57 | 120 | 51 | 69.05 |  | Federally-Regulated Commercial & Industrial Equipment | 02/09/2012 |  | 11/13/2018
Hussmann Corp. | Hussmann Corp. | D5X-8LEP | Display Case | Medium-temperature application | Vertical Open | Remote Condensing | Non-Hybrid | Automatic | Non-Ozone-Depleting | Non-Ozone-Depleting | 93.41 | 36.64 | 82 | 96 | 42 | 21.28 | 34.11 | Federally-Regulated Commercial & Industrial Equipment | 02/09/2012 |  | 11/13/2018
Hussmann Corp. | Hussmann Corp. | CR3-P-10-2H-3CR-1-RS-R | Display Case | Medium-temperature application | Horizontal Open | Remote Condensing | Hybrid | Automatic | Non-Ozone-Depleting | Non-Ozone-Depleting | 42 | 53.8 | 55 | 120 | 51 | 68.2 |  | Federally-Regulated Commercial & Industrial Equipment | 02/09/2012 |  | 11/13/2018
Hussmann Corp. | Hussmann Corp. | R3-P-5-SH-4CR-1-RS-R | Display Case | Medium-temperature application | Horizontal Open | Remote Condensing | Hybrid | Automatic | Non-Ozone-Depleting | Non-Ozone-Depleting | 21 | 26.35 | 53 | 60 | 51 | 34.25 |  | Federally-Regulated Commercial & Industrial Equipment | 02/09/2012 |  | 11/13/2018
Hussmann Corp. | Hussmann Corp. | CR3-P-5-2H-4CR-1-DS-R | Display Case | Medium-temperature application | Horizontal Open | Remote Condensing | Hybrid | Automatic | Non-Ozone-Depleting | Non-Ozone-Depleting | 12.2 | 16.9 | 55 | 60 | 51 | 24.19 |  | Federally-Regulated Commercial & Industrial Equipment | 02/09/2012 |  | 11/13/2018
Hussmann Corp. | Hussmann Corp. | CR3-HV-WD-6-RS-R | Display Case | Medium-temperature application | Service Over Counter | Remote Condensing | Hybrid | Automatic | Non-Ozone-Depleting | Non-Ozone-Depleting | 34.25 | 32.22 | 55 | 72 | 55 | 56.06 |  | Federally-Regulated Commercial & Industrial Equipment | 02/09/2012 |  | 11/13/2018
Hussmann Corp. | Hussmann Corp. | CR3-HV-WD-10-NS-R | Display Case | Medium-temperature application | Service Over Counter | Remote Condensing | Hybrid | Automatic | Non-Ozone-Depleting | Non-Ozone-Depleting | 39.8 | 53.7 | 55 | 120 | 55 | 65.85 |  | Federally-Regulated Commercial & Industrial Equipment | 02/09/2012 |  | 11/13/2018
Hussmann Corp. | Hussmann Corp. | R3-P-12-2H-6CR-1-NS-R | Display Case | Medium-temperature application | Semivertical Open | Remote Condensing | Hybrid | Automatic | Non-Ozone-Depleting | Non-Ozone-Depleting | 29.28 | 40.56 | 55 | 144 | 51 | 54.25 |  | Federally-Regulated Commercial & Industrial Equipment | 02/09/2012 |  | 11/13/2018
Hussmann Corp. | Hussmann Corp. | RMT-3 | Display Case | Medium-temperature application | Vertical Closed Solid | Remote Condensing | Non-Hybrid | Automatic | Non-Ozone-Depleting | Non-Ozone-Depleting | 81.26 | 44.5 | 82 | 93 | 44 | 7.88 | 9.2 | Federally-Regulated Commercial & Industrial Equipment | 02/09/2012 |  | 11/13/2018
Hussmann Corp. | Hussmann Corp. | CR3-P-10-4H-3CR-1-NS-R | Display Case | Medium-temperature application | Horizontal Open | Remote Condensing | Hybrid | Automatic | Non-Ozone-Depleting | Non-Ozone-Depleting | 24.4 | 35 | 57 | 120 | 51 | 46.46 |  | Federally-Regulated Commercial & Industrial Equipment | 02/09/2012 |  | 11/13/2018
Hussmann Corp. | Hussmann Corp. | BCH-13 | Reach-in | Refrigerator |  |  |  | Automatic | Non-Ozone-Depleting | Non-Ozone-Depleting | 17.09 |  | 71 | 29 | 28 | 5.15 | 5.39 | Non Federally-Regulated | 05/08/2008 |  | 11/13/2018
Hussmann Corp. | Hussmann Corp. | CR3-P-12-4H-11CR-1-NS-R | Display Case | Medium-temperature application | Horizontal Open | Remote Condensing | Hybrid | Automatic | Non-Ozone-Depleting | Non-Ozone-Depleting | 29.28 | 42 | 57 | 144 | 51 | 56.9 |  | Federally-Regulated Commercial & Industrial Equipment | 02/09/2012 |  | 11/13/2018
Hussmann Corp. | Hussmann Corp. | RI2-12 | Display Case | Medium-temperature application | Semivertical Open | Remote Condensing | Non-Hybrid | Automatic | Non-Ozone-Depleting | Non-Ozone-Depleting | 63.79 | 76.56 | 56 | 144 | 72 | 39.73 | 66.72 | Federally-Regulated Commercial & Industrial Equipment | 02/09/2012 |  | 11/13/2018
Hussmann Corp. | Hussmann Corp. | R3-HV-M-12-2H-RS-R | Display Case | Medium-temperature application | Vertical Closed Solid | Remote Condensing | Hybrid | Automatic | Non-Ozone-Depleting | Non-Ozone-Depleting | 74.74 | 64.44 | 56 | 144 | 50 | 20.09 |  | Federally-Regulated Commercial & Industrial Equipment | 02/09/2012 |  | 11/13/2018
Hussmann Corp. | Hussmann Corp. | CR3-P-8-SH-8CR-1-NS-R | Display Case | Medium-temperature application | Horizontal Open | Remote Condensing | Hybrid | Automatic | Non-Ozone-Depleting | Non-Ozone-Depleting | 19.52 | 26.16 | 53 | 96 | 51 | 36.43 |  | Federally-Regulated Commercial & Industrial Equipment | 02/09/2012 |  | 11/13/2018
Hussmann Corp. | Hussmann Corp. | R3-D-5-SH-NS-R | Display Case | Medium-temperature application | Semivertical Open | Remote Condensing | Hybrid | Automatic | Non-Ozone-Depleting | Non-Ozone-Depleting | 19.2 | 23.3 | 53 | 60 | 51 | 33.48 |  | Federally-Regulated Commercial & Industrial Equipment | 02/09/2012 |  | 11/13/2018
Hussmann Corp. | Hussmann Corp. | CR3-HV-F-5-2H-RS-R | Display Case | Medium-temperature application | Service Over Counter | Remote Condensing | Hybrid | Automatic | Non-Ozone-Depleting | Non-Ozone-Depleting | 31.14 | 26.85 | 56 | 60 | 50 | 2.15 |  | Federally-Regulated Commercial & Industrial Equipment | 02/09/2012 |  | 11/13/2018
Hussmann Corp. | Hussmann Corp. | CR3-M-8-4H-DS-R | Display Case | Low-temperature application (f | Service Over Counter | Remote Condensing | Hybrid | Automatic | Non-Ozone-Depleting | Non-Ozone-Depleting | 30.72 | 40.48 | 58 | 96 | 51 | 15.29 |  | Federally-Regulated Commercial & Industrial Equipment | 02/09/2012 |  | 11/13/2018
Hussmann Corp. | Hussmann Corp. | CR3-P-12-SH-11CR-1-RS-R | Display Case | Medium-temperature application | Vertical Closed Solid | Remote Condensing | Hybrid | Automatic | Non-Ozone-Depleting | Non-Ozone-Depleting | 50.4 | 63.24 | 53 | 144 | 51 | 82.86 |  | Federally-Regulated Commercial & Industrial Equipment | 02/09/2012 |  | 11/13/2018
Hussmann Corp. | Hussmann Corp. | R3-P-12-SH-7CR-1-NS-R | Display Case | Medium-temperature application | Semivertical Open | Remote Condensing | Hybrid | Automatic | Non-Ozone-Depleting | Non-Ozone-Depleting | 29.28 | 39.24 | 53 | 144 | 51 | 54.25 |  | Federally-Regulated Commercial & Industrial Equipment | 02/09/2012 |  | 11/13/2018
Hussmann Corp. | Hussmann Corp. | CR3-P-6-2H-4CR-1-RS-R | Display Case | Medium-temperature application | Vertical Closed Solid | Remote Condensing | Hybrid | Automatic | Non-Ozone-Depleting | Non-Ozone-Depleting | 25.2 | 32.28 | 55 | 72 | 51 | 42.93 |  | Federally-Regulated Commercial & Industrial Equipment | 02/09/2012 |  | 11/13/2018
Hussmann Corp. | Hussmann Corp. | CR3-HV-WD-5-NS-R | Display Case | Medium-temperature application | Semivertical Open | Remote Condensing | Hybrid | Automatic | Non-Ozone-Depleting | Non-Ozone-Depleting | 19.9 | 26.85 | 55 | 60 | 55 | 36.33 |  | Federally-Regulated Commercial & Industrial Equipment | 02/09/2012 |  | 11/13/2018
Hussmann Corp. | Hussmann Corp. | R3-H-8-2H-DS-R | Display Case | Medium-temperature application | Semivertical Open | Remote Condensing | Non-Hybrid | Automatic | Non-Ozone-Depleting | Non-Ozone-Depleting | 15.68 | 17.04 | 55 | 96 | 51 | 14.52 | 17.32 | Federally-Regulated Commercial & Industrial Equipment | 02/09/2012 |  | 11/13/2018
Hussmann Corp. | Hussmann Corp. | HGM-1-BS | Reach-in | Refrigerator |  |  |  | Automatic | Non-Ozone-Depleting | Non-Ozone-Depleting | 24.19 |  | 81 | 29 | 35 | 5.64 | 6.24 | Federally-Regulated Commercial & Industrial Equipment | 01/14/2010 |  | 11/13/2018
Hussmann Corp. | Hussmann Corp. | R3-P-8-2H-6CR-1-RS-R | Display Case | Medium-temperature application | Semivertical Open | Remote Condensing | Hybrid | Automatic | Non-Ozone-Depleting | Non-Ozone-Depleting | 19.52 | 27.04 | 55 | 96 | 51 | 36.43 |  | Federally-Regulated Commercial & Industrial Equipment | 02/09/2012 |  | 11/13/2018
Hussmann Corp. | Hussmann Corp. | CR3-HV-WD-4-RS-R | Display Case | Medium-temperature application | Vertical Closed Solid | Remote Condensing | Hybrid | Automatic | Non-Ozone-Depleting | Non-Ozone-Depleting | 22.83 | 21.48 | 55 | 48 | 55 | 39.72 |  | Federally-Regulated Commercial & Industrial Equipment | 02/09/2012 |  | 11/13/2018
Hussmann Corp. | Hussmann Corp. | CR3-HV-F-10-2H-DS-R | Display Case | Medium-temperature application | Semivertical Open | Remote Condensing | Hybrid | Automatic | Non-Ozone-Depleting | Non-Ozone-Depleting | 45 | 53.7 | 56 | 120 | 50 | 34.89 |  | Federally-Regulated Commercial & Industrial Equipment | 02/09/2012 |  | 11/13/2018
Hussmann Corp. | Hussmann Corp. | R3-D-10-4H-RS-R | Display Case | Medium-temperature application | Vertical Closed Solid | Remote Condensing | Hybrid | Automatic | Non-Ozone-Depleting | Non-Ozone-Depleting | 56 | 68.9 | 57 | 120 | 51 | 90.79 |  | Federally-Regulated Commercial & Industrial Equipment | 02/09/2012 |  | 11/13/2018
Hussmann Corp. | Hussmann Corp. | CR3-HV-F-12-2H-DS-R | Display Case | Medium-temperature application | Service Over Counter | Remote Condensing | Hybrid | Automatic | Non-Ozone-Depleting | Non-Ozone-Depleting | 54 | 64.44 | 56 | 144 | 50 | 42.05 |  | Federally-Regulated Commercial & Industrial Equipment | 02/09/2012 |  | 11/13/2018
Hussmann Corp. | Hussmann Corp. | Q3-SP-4-PT-RS-R | Display Case | Medium-temperature application | Vertical Closed Transparent | Remote Condensing | Hybrid | Automatic | Non-Ozone-Depleting | Non-Ozone-Depleting | 23.48 | 10.92 | 60 | 48 | 60 | 32.55 |  | Federally-Regulated Commercial & Industrial Equipment | 02/09/2012 |  | 11/13/2018
Hussmann Corp. | Hussmann Corp. | SMG-4 | Display Case | Medium-temperature application | Service Over Counter | Remote Condensing | Non-Hybrid | Automatic | Non-Ozone-Depleting | Non-Ozone-Depleting | 15 | 13.36 | 53 | 49 | 45 | 4.12 | 6.92 | Federally-Regulated Commercial & Industrial Equipment | 02/09/2012 |  | 11/13/2018
Hussmann Corp. | Hussmann Corp. | R3-P-10-2H-7CR-1-DS-R | Display Case | Medium-temperature application | Horizontal Open | Remote Condensing | Hybrid | Automatic | Non-Ozone-Depleting | Non-Ozone-Depleting | 24.4 | 33.8 | 53 | 120 | 51 | 45.34 |  | Federally-Regulated Commercial & Industrial Equipment | 02/09/2012 |  | 11/13/2018
Hussmann Corp. | Hussmann Corp. | R3-P-10-2H-5CR-1-RS-R | Display Case | Medium-temperature application | Vertical Closed Solid | Remote Condensing | Hybrid | Automatic | Non-Ozone-Depleting | Non-Ozone-Depleting | 42 | 53.8 | 55 | 120 | 51 | 67.08 |  | Federally-Regulated Commercial & Industrial Equipment | 02/09/2012 |  | 11/13/2018
Hussmann Corp. | Hussmann Corp. | R3-P-10-SH-10CR-1-DS-R | Display Case | Medium-temperature application | Semivertical Open | Remote Condensing | Hybrid | Automatic | Non-Ozone-Depleting | Non-Ozone-Depleting | 24.4 | 32.7 | 53 | 120 | 51 | 45.34 |  | Federally-Regulated Commercial & Industrial Equipment | 02/09/2012 |  | 11/13/2018
Hussmann Corp. | Hussmann Corp. | R3-HV-M-10-SH-RS-R | Display Case | Medium-temperature application | Service Over Counter | Remote Condensing | Hybrid | Automatic | Non-Ozone-Depleting | Non-Ozone-Depleting | 62.28 | 52.1 | 54 | 120 | 50 | 98.72 |  | Federally-Regulated Commercial & Industrial Equipment | 02/09/2012 |  | 11/13/2018
Hussmann Corp. | Hussmann Corp. | R3-P-6-4H-4CR-1-DS-R | Display Case | Medium-temperature application | Semivertical Open | Remote Condensing | Hybrid | Automatic | Non-Ozone-Depleting | Non-Ozone-Depleting | 14.64 | 21 | 57 | 72 | 51 | 27.53 |  | Federally-Regulated Commercial & Industrial Equipment | 02/09/2012 |  | 11/13/2018
Hussmann Corp. | Hussmann Corp. | R3-P-12-SH-11CR-1-DS-R | Display Case | Medium-temperature application | Horizontal Open | Remote Condensing | Hybrid | Automatic | Non-Ozone-Depleting | Non-Ozone-Depleting | 11.52 | 30 | 53 | 144 | 51 | 24.1 |  | Federally-Regulated Commercial & Industrial Equipment | 02/09/2012 |  | 11/13/2018
Hussmann Corp. | Hussmann Corp. | CR3-P-6-4H-3CR-2-RS-R | Display Case | Medium-temperature application | Semivertical Open | Remote Condensing | Hybrid | Automatic | Non-Ozone-Depleting | Non-Ozone-Depleting | 25.2 | 33 | 57 | 72 | 51 | 42.93 |  | Federally-Regulated Commercial & Industrial Equipment | 02/09/2012 |  | 11/13/2018
Hussmann Corp. | Hussmann Corp. | CR3-P-5-2H-4CR-1-RS-R | Display Case | Medium-temperature application | Semivertical Open | Remote Condensing | Hybrid | Automatic | Non-Ozone-Depleting | Non-Ozone-Depleting | 21 | 26.9 | 55 | 60 | 51 | 35.37 |  | Federally-Regulated Commercial & Industrial Equipment | 02/09/2012 |  | 11/13/2018
Hussmann Corp. | Hussmann Corp. | CR3-HV-F-6-2H-RS-R | Display Case | Medium-temperature application | Semivertical Open | Remote Condensing | Hybrid | Automatic | Non-Ozone-Depleting | Non-Ozone-Depleting | 37.37 | 32.22 | 56 | 72 | 50 | 3.09 |  | Federally-Regulated Commercial & Industrial Equipment | 02/09/2012 |  | 11/13/2018
Hussmann Corp. | Hussmann Corp. | RLT-3 | Display Case | Low-temperature application (f | Vertical Closed Transparent | Remote Condensing | Non-Hybrid | Automatic | Non-Ozone-Depleting | Non-Ozone-Depleting | 81.26 | 44.5 | 89 | 93 | 43 | 26.68 | 27.53 | Federally-Regulated Commercial & Industrial Equipment | 02/09/2012 |  | 11/13/2018
Hussmann Corp. | Hussmann Corp. | CR3-HV-ND-12-SH-RS-R | Display Case | Medium-temperature application | Semivertical Open | Remote Condensing | Hybrid | Automatic | Non-Ozone-Depleting | Non-Ozone-Depleting | 68.5 | 60.12 | 53 | 144 | 51 | 109.56 |  | Federally-Regulated Commercial & Industrial Equipment | 02/09/2012 |  | 11/13/2018
Hussmann Corp. | Hussmann Corp. | CR3-HV-WD-8-RS-R | Display Case | Medium-temperature application | Semivertical Open | Remote Condensing | Hybrid | Automatic | Non-Ozone-Depleting | Non-Ozone-Depleting | 45.67 | 42.96 | 55 | 96 | 55 | 73.93 |  | Federally-Regulated Commercial & Industrial Equipment | 02/09/2012 |  | 11/13/2018
Hussmann Corp. | Hussmann Corp. | DSFM-6-R | Display Case | Medium-temperature application | Semivertical Open | Remote Condensing | Non-Hybrid | Automatic | Non-Ozone-Depleting | Non-Ozone-Depleting | 2.64 | 17.82 | 46 | 72 | 42 | 8.08 | 17.97 | Federally-Regulated Commercial & Industrial Equipment | 02/09/2012 |  | 11/13/2018
Hussmann Corp. | Hussmann Corp. | CR3-P-8-SH-4CR-2-NS-R | Display Case | Medium-temperature application | Horizontal Open | Remote Condensing | Hybrid | Automatic | Non-Ozone-Depleting | Non-Ozone-Depleting | 19.52 | 26.16 | 53 | 96 | 51 | 15.29 |  | Federally-Regulated Commercial & Industrial Equipment | 02/09/2012 |  | 11/13/2018
Hussmann Corp. | Hussmann Corp. | R3-P-6-2H-3CR-2-NS-R | Display Case | Medium-temperature application | Semivertical Open | Remote Condensing | Hybrid | Automatic | Non-Ozone-Depleting | Non-Ozone-Depleting | 14.64 | 20.28 | 55 | 72 | 51 | 27.53 |  | Federally-Regulated Commercial & Industrial Equipment | 02/09/2012 |  | 11/13/2018
Hussmann Corp. | Hussmann Corp. | R3-P-5-2H-4CR-1-RS-R | Display Case | Medium-temperature application | Semivertical Open | Remote Condensing | Hybrid | Automatic | Non-Ozone-Depleting | Non-Ozone-Depleting | 21 | 26.9 | 55 | 60 | 51 | 34.25 |  | Federally-Regulated Commercial & Industrial Equipment | 02/09/2012 |  | 11/13/2018
Hussmann Corp. | Hussmann Corp. | R3-P-10-SH-6CR-1-NS-R | Display Case | Medium-temperature application | Semivertical Open | Remote Condensing | Hybrid | Automatic | Non-Ozone-Depleting | Non-Ozone-Depleting | 24.4 | 32.7 | 53 | 120 | 51 | 45.34 |  | Federally-Regulated Commercial & Industrial Equipment | 02/09/2012 |  | 11/13/2018
Hussmann Corp. | Hussmann Corp. | ABG-28-57-4-R | Display Case | Medium-temperature application | Horizontal Open | Remote Condensing | Non-Hybrid | Automatic | Non-Ozone-Depleting | Non-Ozone-Depleting |  | 12.76 | 115 | 48 | 28 | 5.21 | 7.35 | Federally-Regulated Commercial & Industrial Equipment | 02/09/2012 |  | 11/13/2018
Hussmann Corp. | Hussmann Corp. | Q4-SS-12-RS-R | Display Case | Medium-temperature application | Semivertical Open | Remote Condensing | Hybrid | Automatic | Non-Ozone-Depleting | Non-Ozone-Depleting | 47.88 | 72.9 | 55 | 144 | 45 | 31.91 |  | Federally-Regulated Commercial & Industrial Equipment | 02/09/2012 |  | 11/13/2018
Hussmann Corp. | Hussmann Corp. | PWR-12E | Display Case | Medium-temperature application | Semivertical Open | Remote Condensing | Non-Hybrid | Automatic | Non-Ozone-Depleting | Non-Ozone-Depleting | 54.98 | 82.32 | 44 | 144 | 99 | 28.21 | 71.51 | Federally-Regulated Commercial & Industrial Equipment | 02/09/2012 |  | 11/13/2018
Hussmann Corp. | Hussmann Corp. | CR3-FO-3-SC | Display Case | Medium-temperature application | Semivertical Open | Self-contained | Non-Hybrid | Automatic | Non-Ozone-Depleting | Non-Ozone-Depleting | 9.42 | 6.39 | 53 | 36 | 33 | 4.25 | 15.64 | Federally-Regulated Commercial & Industrial Equipment | 02/09/2012 |  | 11/13/2018
Hussmann Corp. | Hussmann Corp. | CR3-FO-LTK-3-4H-R | Display Case | Medium-temperature application | Semivertical Open | Remote Condensing | Non-Hybrid | Automatic | Non-Ozone-Depleting | Non-Ozone-Depleting | 7.84 | 6.75 | 57 | 36 | 34 | 7.08 | 8.78 | Federally-Regulated Commercial & Industrial Equipment | 02/09/2012 |  | 11/13/2018
Hussmann Corp. | Hussmann Corp. | CR3-P-10-4H-5CR-1-DS-R | Display Case | Medium-temperature application | Horizontal Open | Remote Condensing | Hybrid | Automatic | Non-Ozone-Depleting | Non-Ozone-Depleting | 24.4 | 35 | 57 | 120 | 51 | 46.46 |  | Federally-Regulated Commercial & Industrial Equipment | 02/09/2012 |  | 11/13/2018
Hussmann Corp. | Hussmann Corp. | R3-P-10-4H-3CR-1-DS-R | Display Case | Medium-temperature application | Horizontal Open | Remote Condensing | Hybrid | Automatic | Non-Ozone-Depleting | Non-Ozone-Depleting | 24.4 | 35 | 57 | 120 | 51 | 45.34 |  | Federally-Regulated Commercial & Industrial Equipment | 02/09/2012 |  | 11/13/2018
Hussmann Corp. | Hussmann Corp. | M4X-8E | Display Case | Medium-temperature application | Semivertical Open | Remote Condensing | Non-Hybrid | Automatic | Non-Ozone-Depleting | Non-Ozone-Depleting | 60.19 | 26.88 | 75 | 96 | 42 | 20.91 | 25.49 | Federally-Regulated Commercial & Industrial Equipment | 02/09/2012 |  | 11/13/2018
Hussmann Corp. | Hussmann Corp. | R3-P-12-4H-7CR-1-NS-R | Display Case | Medium-temperature application | Semivertical Open | Remote Condensing | Hybrid | Automatic | Non-Ozone-Depleting | Non-Ozone-Depleting | 29.28 | 40.56 | 57 | 144 | 51 | 54.25 |  | Federally-Regulated Commercial & Industrial Equipment | 02/09/2012 |  | 11/13/2018
Hussmann Corp. | Hussmann Corp. | Q3-SP-12-4CR-2-NS-R | Display Case | Medium-temperature application | Horizontal Open | Remote Condensing | Hybrid | Automatic | Non-Ozone-Depleting | Non-Ozone-Depleting | 46.68 | 44.88 | 60 | 144 | 44 | 73.12 |  | Federally-Regulated Commercial & Industrial Equipment | 02/09/2012 |  | 11/13/2018
Hussmann Corp. | Hussmann Corp. | M1X-12EP | Display Case | Medium-temperature application | Semivertical Open | Remote Condensing | Non-Hybrid | Automatic | Non-Ozone-Depleting | Non-Ozone-Depleting | 16.9 | 31.2 | 44 | 144 | 42 | 11.74 | 29.08 | Federally-Regulated Commercial & Industrial Equipment | 02/09/2012 |  | 11/13/2018
Hussmann Corp. | Hussmann Corp. | D5X-ELE | Display Case | Medium-temperature application | Vertical Open | Remote Condensing | Non-Hybrid | Automatic | Non-Ozone-Depleting | Non-Ozone-Depleting | 66.29 | 31.14 | 82 | 90 | 42 | 19.8 | 29.6 | Federally-Regulated Commercial & Industrial Equipment | 02/09/2012 |  | 11/13/2018
Hussmann Corp. | Hussmann Corp. | CR3-P-8-SH-8CR-1-DS-R | Display Case | Medium-temperature application | Semivertical Open | Remote Condensing | Hybrid | Automatic | Non-Ozone-Depleting | Non-Ozone-Depleting | 19.52 | 26.16 | 53 | 96 | 51 | 36.43 |  | Federally-Regulated Commercial & Industrial Equipment | 02/09/2012 |  | 11/13/2018
Hussmann Corp. | Hussmann Corp. | CR3-P-8-2H-6CR-1-RS-R | Display Case | Medium-temperature application | Horizontal Open | Remote Condensing | Hybrid | Automatic | Non-Ozone-Depleting | Non-Ozone-Depleting | 33.6 | 43.04 | 55 | 96 | 51 | 53.95 |  | Federally-Regulated Commercial & Industrial Equipment | 02/09/2012 |  | 11/13/2018
Hussmann Corp. | Hussmann Corp. | Q3-SP-12-4CR-1-NS-R | Display Case | Medium-temperature application | Horizontal Open | Remote Condensing | Hybrid | Automatic | Non-Ozone-Depleting | Non-Ozone-Depleting | 46.68 | 44.88 | 60 | 144 | 44 | 73.12 |  | Federally-Regulated Commercial & Industrial Equipment | 02/09/2012 |  | 11/13/2018
Hussmann Corp. | Hussmann Corp. | P4X-4E | Display Case | Medium-temperature application | Semivertical Open | Remote Condensing | Non-Hybrid | Automatic | Non-Ozone-Depleting | Non-Ozone-Depleting | 34.99 | 15.92 | 82 | 48 | 42 | 11.56 | 16.39 | Federally-Regulated Commercial & Industrial Equipment | 02/09/2012 |  | 11/13/2018
Hussmann Corp. | Hussmann Corp. | R3-P-8-4H-3CR-1-NS-R | Display Case | Medium-temperature application | Semivertical Open | Remote Condensing | Hybrid | Automatic | Non-Ozone-Depleting | Non-Ozone-Depleting | 19.52 | 28 | 57 | 96 | 51 | 36.43 |  | Federally-Regulated Commercial & Industrial Equipment | 02/09/2012 |  | 11/13/2018
Hussmann Corp. | Hussmann Corp. | CR3-P-8-2H-4CR-1-RS-R | Display Case | Medium-temperature application | Vertical Closed Solid | Remote Condensing | Hybrid | Automatic | Non-Ozone-Depleting | Non-Ozone-Depleting | 33.6 | 43.04 | 55 | 96 | 51 | 53.95 |  | Federally-Regulated Commercial & Industrial Equipment | 02/09/2012 |  | 11/13/2018
Hussmann Corp. | Hussmann Corp. | CR3-P-8-SH-7CR-1-NS-R | Display Case | Medium-temperature application | Semivertical Open | Remote Condensing | Hybrid | Automatic | Non-Ozone-Depleting | Non-Ozone-Depleting | 19.52 | 26.16 | 53 | 96 | 51 | 36.43 |  | Federally-Regulated Commercial & Industrial Equipment | 02/09/2012 |  | 11/13/2018
Hussmann Corp. | Hussmann Corp. | R3-P-12-4H-12CR-1-RS-R | Display Case | Medium-temperature application | Semivertical Open | Remote Condensing | Hybrid | Automatic | Non-Ozone-Depleting | Non-Ozone-Depleting | 50.4 | 64.56 | 57 | 144 | 51 | 80.21 |  | Federally-Regulated Commercial & Industrial Equipment | 02/09/2012 |  | 11/13/2018
Hussmann Corp. | Hussmann Corp. | RI3-12 | Display Case | Medium-temperature application | Semivertical Open | Remote Condensing | Non-Hybrid | Automatic | Non-Ozone-Depleting | Non-Ozone-Depleting | 68.57 | 91.2 | 52 | 144 | 72 | 49.47 | 78.88 | Federally-Regulated Commercial & Industrial Equipment | 02/09/2012 |  | 11/13/2018
Hussmann Corp. | Hussmann Corp. | R3-P-10-4H-5CR-2-DS-R | Display Case | Medium-temperature application | Horizontal Open | Remote Condensing | Hybrid | Automatic | Non-Ozone-Depleting | Non-Ozone-Depleting | 24.4 | 35 | 57 | 120 | 51 | 45.34 |  | Federally-Regulated Commercial & Industrial Equipment | 02/09/2012 |  | 11/13/2018
Hussmann Corp. | Hussmann Corp. | CR3-P-12-SH-10CR-1-RS-R | Display Case | Medium-temperature application | Vertical Closed Solid | Remote Condensing | Hybrid | Automatic | Non-Ozone-Depleting | Non-Ozone-Depleting | 50.4 | 63.24 | 53 | 144 | 51 | 82.86 |  | Federally-Regulated Commercial & Industrial Equipment | 02/09/2012 |  | 11/13/2018
Hussmann Corp. | Hussmann Corp. | ABG-28-57-6-R | Display Case | Medium-temperature application | Horizontal Open | Remote Condensing | Non-Hybrid | Automatic | Non-Ozone-Depleting | Non-Ozone-Depleting |  | 19.14 | 115 | 72 | 28 | 7.28 | 9.58 | Federally-Regulated Commercial & Industrial Equipment | 02/09/2012 |  | 11/13/2018
Hussmann Corp. | Hussmann Corp. | CR3-D-10-2H-DS-R | Display Case | Medium-temperature application | Semivertical Open | Remote Condensing | Hybrid | Automatic | Non-Ozone-Depleting | Non-Ozone-Depleting | 38.4 | 47.7 | 55 | 120 | 51 | 32.89 |  | Federally-Regulated Commercial & Industrial Equipment | 02/09/2012 |  | 11/13/2018
Hussmann Corp. | Hussmann Corp. | SHVSS-144-R | Display Case | Medium-temperature application | Semivertical Open | Remote Condensing | Non-Hybrid | Automatic | Non-Ozone-Depleting | Non-Ozone-Depleting | 59.64 | 33.12 | 49 | 144 | 31 | 27.42 | 30.67 | Federally-Regulated Commercial & Industrial Equipment | 02/09/2012 |  | 11/13/2018
Hussmann Corp. | Hussmann Corp. | CR3-P-12-SH-4CR-3-DS-R | Display Case | Medium-temperature application | Semivertical Open | Remote Condensing | Hybrid | Automatic | Non-Ozone-Depleting | Non-Ozone-Depleting | 29.28 | 39.24 | 53 | 144 | 51 | 56.9 |  | Federally-Regulated Commercial & Industrial Equipment | 02/09/2012 |  | 11/13/2018
Hussmann Corp. | Hussmann Corp. | CR3-P-5-SH-PT-DS-R | Display Case | Medium-temperature application | Semivertical Open | Remote Condensing | Non-Hybrid | Automatic | Non-Ozone-Depleting | Non-Ozone-Depleting | 9.8 | 10.1 | 53 | 60 | 51 | 9.23 | 11.56 | Federally-Regulated Commercial & Industrial Equipment | 02/09/2012 |  | 11/13/2018
Hussmann Corp. | Hussmann Corp. | DSFM-10-R | Display Case | Medium-temperature application | Semivertical Open | Remote Condensing | Non-Hybrid | Automatic | Non-Ozone-Depleting | Non-Ozone-Depleting | 4.4 | 29.7 | 46 | 120 | 42 | 12.79 | 27.83 | Federally-Regulated Commercial & Industrial Equipment | 02/09/2012 |  | 11/13/2018
Hussmann Corp. | Hussmann Corp. | CR3-P-4-2H-4CR-1-RS-R | Display Case | Medium-temperature application | Horizontal Open | Remote Condensing | Hybrid | Automatic | Non-Ozone-Depleting | Non-Ozone-Depleting | 16.8 | 21.52 | 55 | 48 | 51 | 31.53 |  | Federally-Regulated Commercial & Industrial Equipment | 02/09/2012 |  | 11/13/2018
Hussmann Corp. | Hussmann Corp. | Q3-SP-12-4CR-2-RS-R | Display Case | Medium-temperature application | Horizontal Open | Remote Condensing | Hybrid | Automatic | Non-Ozone-Depleting | Non-Ozone-Depleting | 76.2 | 44.88 | 60 | 144 | 60 | 108.24 |  | Federally-Regulated Commercial & Industrial Equipment | 02/09/2012 |  | 11/13/2018
Hussmann Corp. | Hussmann Corp. | Q3-SP-4-4CR-1-DS-R | Display Case | Medium-temperature application | Semivertical Open | Remote Condensing | Hybrid | Automatic | Non-Ozone-Depleting | Non-Ozone-Depleting | 15.56 | 14.96 | 60 | 48 | 60 | 10.32 |  | Federally-Regulated Commercial & Industrial Equipment | 02/09/2012 |  | 11/13/2018
Hussmann Corp. | Hussmann Corp. | R3-P-10-2H-6CR-1-RS-R | Display Case | Medium-temperature application | Horizontal Open | Remote Condensing | Hybrid | Automatic | Non-Ozone-Depleting | Non-Ozone-Depleting | 42 | 53.8 | 53 | 120 | 51 | 67.08 |  | Federally-Regulated Commercial & Industrial Equipment | 02/09/2012 |  | 11/13/2018
Hussmann Corp. | Hussmann Corp. | R3-P-6-4H-PT-DS-R | Display Case | Medium-temperature application | Semivertical Open | Remote Condensing | Non-Hybrid | Automatic | Non-Ozone-Depleting | Non-Ozone-Depleting | 11.76 | 13.5 | 57 | 72 | 51 | 11.73 | 14.38 | Federally-Regulated Commercial & Industrial Equipment | 02/09/2012 |  | 11/13/2018
Hussmann Corp. | Hussmann Corp. | R3-TO-M-6-R | Display Case | Medium-temperature application | Service Over Counter | Remote Condensing | Non-Hybrid | Automatic | Non-Ozone-Depleting | Non-Ozone-Depleting | 14.4 | 18.24 | 26 | 72 | 33 | 6.42 | 9.41 | Federally-Regulated Commercial & Industrial Equipment | 02/09/2012 |  | 11/13/2018
Hussmann Corp. | Hussmann Corp. | CR3-FO-LTK-4-4H-R | Display Case | Medium-temperature application | Semivertical Open | Remote Condensing | Non-Hybrid | Automatic | Non-Ozone-Depleting | Non-Ozone-Depleting | 7.84 | 8.52 | 57 | 48 | 34 | 9.25 | 10.25 | Federally-Regulated Commercial & Industrial Equipment | 02/09/2012 |  | 11/13/2018
Hussmann Corp. | Hussmann Corp. | CR3-P-5-SH-5CR-1-DS-R | Display Case | Medium-temperature application | Horizontal Open | Remote Condensing | Hybrid | Automatic | Non-Ozone-Depleting | Non-Ozone-Depleting | 12.2 | 16.35 | 53 | 60 | 51 | 24.19 |  | Federally-Regulated Commercial & Industrial Equipment | 02/09/2012 |  | 11/13/2018
Hussmann Corp. | Hussmann Corp. | CR3-P-8-2H-3CR-1-DS-R | Display Case | Medium-temperature application | Semivertical Open | Remote Condensing | Hybrid | Automatic | Non-Ozone-Depleting | Non-Ozone-Depleting | 19.52 | 27.04 | 55 | 96 | 51 | 19.56 |  | Federally-Regulated Commercial & Industrial Equipment | 02/09/2012 |  | 11/13/2018
Hussmann Corp. | Hussmann Corp. | R3-P-8-2H-4CR-1-RS-R | Display Case | Medium-temperature application | Horizontal Open | Remote Condensing | Hybrid | Automatic | Non-Ozone-Depleting | Non-Ozone-Depleting | 33.6 | 43.04 | 55 | 96 | 51 | 53.95 |  | Federally-Regulated Commercial & Industrial Equipment | 02/09/2012 |  | 11/13/2018
Hussmann Corp. | Hussmann Corp. | CR3-D-10-SH-DS-R | Display Case | Medium-temperature application | Semivertical Open | Remote Condensing | Hybrid | Automatic | Non-Ozone-Depleting | Non-Ozone-Depleting | 38.4 | 46.6 | 53 | 120 | 51 | 16.78 |  | Federally-Regulated Commercial & Industrial Equipment | 02/09/2012 |  | 11/13/2018
Hussmann Corp. | Hussmann Corp. | P1X50-6EP | Display Case | Medium-temperature application | Semivertical Open | Remote Condensing | Non-Hybrid | Automatic | Non-Ozone-Depleting | Non-Ozone-Depleting | 34.56 | 17.28 | 50 | 72 | 42 | 6.83 | 17.52 | Federally-Regulated Commercial & Industrial Equipment | 02/09/2012 |  | 11/13/2018
Hussmann Corp. | Hussmann Corp. | R3-HV-M-6-2H-RS-R | Display Case | Medium-temperature application | Service Over Counter | Remote Condensing | Hybrid | Automatic | Non-Ozone-Depleting | Non-Ozone-Depleting | 37.37 | 32.22 | 56 | 72 | 50 | 60.54 |  | Federally-Regulated Commercial & Industrial Equipment | 02/09/2012 |  | 11/13/2018
Hussmann Corp. | Hussmann Corp. | R3-P-6-4H-6CR-1-RS-R | Display Case | Medium-temperature application | Horizontal Open | Remote Condensing | Hybrid | Automatic | Non-Ozone-Depleting | Non-Ozone-Depleting | 25.2 | 33 | 57 | 72 | 51 | 40.82 |  | Federally-Regulated Commercial & Industrial Equipment | 02/09/2012 |  | 11/13/2018
Hussmann Corp. | Hussmann Corp. | C6X-4EP | Display Case | Medium-temperature application | Vertical Open | Remote Condensing | Non-Hybrid | Automatic | Non-Ozone-Depleting | Non-Ozone-Depleting | 89.11 | 18.88 | 88 | 48 | 42 | 10.85 | 19.55 | Federally-Regulated Commercial & Industrial Equipment | 02/09/2012 |  | 11/13/2018
Hussmann Corp. | Hussmann Corp. | R3-HV-M-10-2H-DS-R | Display Case | Medium-temperature application | Semivertical Open | Remote Condensing | Hybrid | Automatic | Non-Ozone-Depleting | Non-Ozone-Depleting | 45 | 53.7 | 56 | 120 | 50 | 17.58 |  | Federally-Regulated Commercial & Industrial Equipment | 02/09/2012 |  | 11/13/2018
Hussmann Corp. | Hussmann Corp. | R3-P-5-4H-3CR-1-DS-R | Display Case | Medium-temperature application | Semivertical Open | Remote Condensing | Hybrid | Automatic | Non-Ozone-Depleting | Non-Ozone-Depleting | 12.2 | 17.5 | 57 | 60 | 51 | 9.23 |  | Federally-Regulated Commercial & Industrial Equipment | 02/09/2012 |  | 11/13/2018
Hussmann Corp. | Hussmann Corp. | IM-05-I4-R | Display Case | Medium-temperature application | Semivertical Open | Remote Condensing | Non-Hybrid | Automatic | Non-Ozone-Depleting | Non-Ozone-Depleting | 16.16 | 13.48 | 58 | 48 | 38 | 14.3 | 14.37 | Federally-Regulated Commercial & Industrial Equipment | 02/09/2012 |  | 11/13/2018
Hussmann Corp. | Hussmann Corp. | CR3-HV-M-12-2H-RS-R | Display Case | Medium-temperature application | Vertical Closed Solid | Remote Condensing | Hybrid | Automatic | Non-Ozone-Depleting | Non-Ozone-Depleting | 74.74 | 64.44 | 56 | 144 | 50 | 115.24 |  | Federally-Regulated Commercial & Industrial Equipment | 02/09/2012 |  | 11/13/2018
Hussmann Corp. | Hussmann Corp. | CR3-P-6-2H-5CR-1-NS-R | Display Case | Medium-temperature application | Horizontal Open | Remote Condensing | Hybrid | Automatic | Non-Ozone-Depleting | Non-Ozone-Depleting | 14.64 | 20.28 | 55 | 72 | 51 | 29.64 |  | Federally-Regulated Commercial & Industrial Equipment | 02/09/2012 |  | 11/13/2018
Hussmann Corp. | Hussmann Corp. | R3-HV-ND-4-SH-RS-R | Display Case | Medium-temperature application | Vertical Closed Solid | Remote Condensing | Hybrid | Automatic | Non-Ozone-Depleting | Non-Ozone-Depleting | 22.83 | 20.04 | 53 | 48 | 51 | 37.42 |  | Federally-Regulated Commercial & Industrial Equipment | 02/09/2012 |  | 11/13/2018
Hussmann Corp. | Hussmann Corp. | CR3-HV-F-8-SH-RS-R | Display Case | Medium-temperature application | Service Over Counter | Remote Condensing | Hybrid | Automatic | Non-Ozone-Depleting | Non-Ozone-Depleting | 49.83 | 41.68 | 54 | 96 | 50 | 79.09 |  | Federally-Regulated Commercial & Industrial Equipment | 02/09/2012 |  | 11/13/2018
Hussmann Corp. | Hussmann Corp. | CR3-HV-M-8-2H-RS-R | Display Case | Medium-temperature application | Service Over Counter | Remote Condensing | Hybrid | Automatic | Non-Ozone-Depleting | Non-Ozone-Depleting | 49.83 | 42.96 | 56 | 96 | 50 | 79.09 |  | Federally-Regulated Commercial & Industrial Equipment | 02/09/2012 |  | 11/13/2018
Hussmann Corp. | Hussmann Corp. | C6X-8LRE | Display Case | Medium-temperature application | Vertical Open | Remote Condensing | Non-Hybrid | Automatic | Non-Ozone-Depleting | Non-Ozone-Depleting | 97.14 | 40.4 | 88 | 96 | 42 | 29.15 | 37.2 | Federally-Regulated Commercial & Industrial Equipment | 02/09/2012 |  | 11/13/2018
Hussmann Corp. | Hussmann Corp. | R3-P-12-SH-4CR-2-DS-R | Display Case | Medium-temperature application | Semivertical Open | Remote Condensing | Hybrid | Automatic | Non-Ozone-Depleting | Non-Ozone-Depleting | 29.28 | 39.24 | 53 | 144 | 51 | 54.25 |  | Federally-Regulated Commercial & Industrial Equipment | 02/09/2012 |  | 11/13/2018
Hussmann Corp. | Hussmann Corp. | R3-M-4-SH-NS-R | Display Case | Medium-temperature application | Semivertical Open | Remote Condensing | Hybrid | Automatic | Non-Ozone-Depleting | Non-Ozone-Depleting | 17.44 | 20.24 | 54 | 48 | 51 | 29.62 |  | Federally-Regulated Commercial & Industrial Equipment | 02/09/2012 |  | 11/13/2018
Hussmann Corp. | Hussmann Corp. | RL-5 | Display Case | Low-temperature application (f | Vertical Closed Transparent | Remote Condensing | Non-Hybrid | Automatic | Non-Ozone-Depleting | Non-Ozone-Depleting | 122.02 | 67.08 | 82 | 154 | 44 | 31.29 | 40.17 | Federally-Regulated Commercial & Industrial Equipment | 02/09/2012 |  | 11/13/2018
Hussmann Corp. | Hussmann Corp. | CR3-HV-M-6-SH-RS-R | Display Case | Medium-temperature application | Vertical Closed Solid | Remote Condensing | Hybrid | Automatic | Non-Ozone-Depleting | Non-Ozone-Depleting | 37.37 | 30.06 | 54 | 72 | 50 | 57.95 |  | Federally-Regulated Commercial & Industrial Equipment | 02/09/2012 |  | 11/13/2018
Hussmann Corp. | Hussmann Corp. | Q3-SP-8-4CR-1-DS-R | Display Case | Medium-temperature application | Horizontal Open | Remote Condensing | Hybrid | Automatic | Non-Ozone-Depleting | Non-Ozone-Depleting | 31.12 | 29.92 | 60 | 96 | 60 | 17.43 |  | Federally-Regulated Commercial & Industrial Equipment | 02/09/2012 |  | 11/13/2018
Hussmann Corp. | Hussmann Corp. | B4X-12E | Display Case | Medium-temperature application | Semivertical Open | Remote Condensing | Non-Hybrid | Automatic | Non-Ozone-Depleting | Non-Ozone-Depleting | 134.1 | 43.68 | 82 | 144 | 46 | 25.74 | 39.43 | Federally-Regulated Commercial & Industrial Equipment | 02/09/2012 |  | 11/13/2018
Hussmann Corp. | Hussmann Corp. | R3-M-12-2H-RS-R | Display Case | Medium-temperature application | Semivertical Open | Remote Condensing | Hybrid | Automatic | Non-Ozone-Depleting | Non-Ozone-Depleting | 73.44 | 86.04 | 56 | 144 | 51 | 113.39 |  | Federally-Regulated Commercial & Industrial Equipment | 02/09/2012 |  | 11/13/2018
Hussmann Corp. | Hussmann Corp. | CR3-HV-M-8-SH-RS-R | Display Case | Medium-temperature application | Semivertical Open | Remote Condensing | Hybrid | Automatic | Non-Ozone-Depleting | Non-Ozone-Depleting | 53.28 | 41.68 | 54 | 96 | 50 | 14.76 |  | Federally-Regulated Commercial & Industrial Equipment | 02/09/2012 |  | 11/13/2018
Hussmann Corp. | Hussmann Corp. | M5X-6GEP | Display Case | Medium-temperature application | Semivertical Open | Remote Condensing | Non-Hybrid | Automatic | Non-Ozone-Depleting | Non-Ozone-Depleting | 52.09 | 24 | 79 | 96 | 42 | 16.46 | 23.1 | Federally-Regulated Commercial & Industrial Equipment | 02/09/2012 |  | 11/13/2018
Hussmann Corp. | Hussmann Corp. | R3-P-12-4H-9CR-1-NS-R | Display Case | Medium-temperature application | Horizontal Open | Remote Condensing | Hybrid | Automatic | Non-Ozone-Depleting | Non-Ozone-Depleting | 29.28 | 42 | 57 | 144 | 51 | 54.25 |  | Federally-Regulated Commercial & Industrial Equipment | 02/09/2012 |  | 11/13/2018
Hussmann Corp. | Hussmann Corp. | R3-P-12-2H-9CR-1-DS-R | Display Case | Medium-temperature application | Horizontal Open | Remote Condensing | Hybrid | Automatic | Non-Ozone-Depleting | Non-Ozone-Depleting | 29.28 | 40.56 | 55 | 144 | 51 | 54.25 |  | Federally-Regulated Commercial & Industrial Equipment | 02/09/2012 |  | 11/13/2018
Hussmann Corp. | Hussmann Corp. | R3-HV-ND-10-2H-NS-R | Display Case | Medium-temperature application | Service Over Counter | Remote Condensing | Hybrid | Automatic | Non-Ozone-Depleting | Non-Ozone-Depleting | 39.8 | 51.7 | 55 | 120 | 51 | 71.9 |  | Federally-Regulated Commercial & Industrial Equipment | 02/09/2012 |  | 11/13/2018
Hussmann Corp. | Hussmann Corp. | CR3-M-4-2H-NS-R | Display Case | Medium-temperature application | Semivertical Open | Remote Condensing | Hybrid | Automatic | Non-Ozone-Depleting | Non-Ozone-Depleting | 17.44 | 20.68 | 56 | 48 | 51 | 31.92 |  | Federally-Regulated Commercial & Industrial Equipment | 02/09/2012 |  | 11/13/2018
Hussmann Corp. | Hussmann Corp. | CR3-P-10-SH-3CR-1-RS-R | Display Case | Medium-temperature application | Semivertical Open | Remote Condensing | Hybrid | Automatic | Non-Ozone-Depleting | Non-Ozone-Depleting | 42 | 52.7 | 53 | 120 | 51 | 68.2 |  | Federally-Regulated Commercial & Industrial Equipment | 02/09/2012 |  | 11/13/2018
Hussmann Corp. | Hussmann Corp. | CR3-P-10-4H-10CR-1-DS-R | Display Case | Medium-temperature application | Horizontal Open | Remote Condensing | Hybrid | Automatic | Non-Ozone-Depleting | Non-Ozone-Depleting | 24.4 | 35 | 57 | 120 | 51 | 16.78 |  | Federally-Regulated Commercial & Industrial Equipment | 02/09/2012 |  | 11/13/2018
Hussmann Corp. | Hussmann Corp. | CR3-P-10-2H-PT-RS-R | Display Case | Medium-temperature application | Semivertical Open | Remote Condensing | Hybrid | Automatic | Non-Ozone-Depleting | Non-Ozone-Depleting | 37.2 | 41.3 | 55 | 120 | 51 | 58.12 |  | Federally-Regulated Commercial & Industrial Equipment | 02/09/2012 |  | 11/13/2018
Hussmann Corp. | Hussmann Corp. | R3-F-4-2H-NS-R | Display Case | Medium-temperature application | Semivertical Open | Remote Condensing | Hybrid | Automatic | Non-Ozone-Depleting | Non-Ozone-Depleting | 17.44 | 20.68 | 56 | 48 | 51 | 29.62 |  | Federally-Regulated Commercial & Industrial Equipment | 02/09/2012 |  | 11/13/2018
Hussmann Corp. | Hussmann Corp. | R3-H-12-4H-DS-R | Display Case | Medium-temperature application | Semivertical Open | Remote Condensing | Non-Hybrid | Automatic | Non-Ozone-Depleting | Non-Ozone-Depleting | 23.52 | 27 | 57 | 144 | 51 | 21.33 | 25.59 | Federally-Regulated Commercial & Industrial Equipment | 02/09/2012 |  | 11/13/2018
Hussmann Corp. | Hussmann Corp. | R3-HV-F-12-SH-RS-R | Display Case | Medium-temperature application | Semivertical Open | Remote Condensing | Hybrid | Automatic | Non-Ozone-Depleting | Non-Ozone-Depleting | 74.74 | 62.52 | 54 | 144 | 50 | 117.57 |  | Federally-Regulated Commercial & Industrial Equipment | 02/09/2012 |  | 11/13/2018
Hussmann Corp. | Hussmann Corp. | R3-P-12-4H-3CR-1-RS-R | Display Case | Medium-temperature application | Vertical Closed Solid | Remote Condensing | Hybrid | Automatic | Non-Ozone-Depleting | Non-Ozone-Depleting | 50.4 | 64.56 | 57 | 144 | 51 | 80.21 |  | Federally-Regulated Commercial & Industrial Equipment | 02/09/2012 |  | 11/13/2018
Hussmann Corp. | Hussmann Corp. | CR3-FO-LTK-6-2H-R | Display Case | Medium-temperature application | Semivertical Open | Remote Condensing | Non-Hybrid | Automatic | Non-Ozone-Depleting | Non-Ozone-Depleting | 7.84 | 6.39 | 55 | 72 | 34 | 7.08 | 8.48 | Federally-Regulated Commercial & Industrial Equipment | 02/09/2012 |  | 11/13/2018
Hussmann Corp. | Hussmann Corp. | CR3-P-10-SH-5CR-1-DS-R | Display Case | Medium-temperature application | Semivertical Open | Remote Condensing | Hybrid | Automatic | Non-Ozone-Depleting | Non-Ozone-Depleting | 24.4 | 32.7 | 53 | 120 | 51 | 46.46 |  | Federally-Regulated Commercial & Industrial Equipment | 02/09/2012 |  | 11/13/2018
Hussmann Corp. | Hussmann Corp. | R3-H-10-SH-NS-R | Display Case | Medium-temperature application | Semivertical Open | Remote Condensing | Non-Hybrid | Automatic | Non-Ozone-Depleting | Non-Ozone-Depleting | 19.6 | 20.3 | 53 | 120 | 51 | 16.78 | 20.03 | Federally-Regulated Commercial & Industrial Equipment | 02/09/2012 |  | 11/13/2018
Hussmann Corp. | Hussmann Corp. | R3-P-10-SH-5CR-1-NS-R | Display Case | Medium-temperature application | Semivertical Open | Remote Condensing | Hybrid | Automatic | Non-Ozone-Depleting | Non-Ozone-Depleting | 24.4 | 32.7 | 53 | 120 | 51 | 45.34 |  | Federally-Regulated Commercial & Industrial Equipment | 02/09/2012 |  | 11/13/2018
Hussmann Corp. | Hussmann Corp. | RLNI-3 | Display Case | Low-temperature application (f | Vertical Closed Transparent | Remote Condensing | Non-Hybrid | Automatic | Non-Ozone-Depleting | Non-Ozone-Depleting | 147.19 | 80.5 | 83 | 93 | 73 | 39.95 | 47.69 | Federally-Regulated Commercial & Industrial Equipment | 02/09/2012 |  | 11/13/2018
Hussmann Corp. | Hussmann Corp. | R3-P-8-SH-8CR-1-DS-R | Display Case | Medium-temperature application | Horizontal Open | Remote Condensing | Hybrid | Automatic | Non-Ozone-Depleting | Non-Ozone-Depleting | 19.52 | 26.16 | 53 | 96 | 51 | 36.43 |  | Federally-Regulated Commercial & Industrial Equipment | 02/09/2012 |  | 11/13/2018
Hussmann Corp. | Hussmann Corp. | R3-P-4-4H-4CR-1-DS-R | Display Case | Medium-temperature application | Horizontal Open | Remote Condensing | Hybrid | Automatic | Non-Ozone-Depleting | Non-Ozone-Depleting | 9.76 | 14 | 57 | 48 | 51 | 18.62 |  | Federally-Regulated Commercial & Industrial Equipment | 02/09/2012 |  | 11/13/2018
Hussmann Corp. | Hussmann Corp. | OR22-ESGM2 | Display Case | Medium-temperature application | Service Over Counter | Remote Condensing | Non-Hybrid | Automatic | Non-Ozone-Depleting | Non-Ozone-Depleting | 40.89 | 29.28 | 53 | 96 | 46 | 4.69 | 15.04 | Federally-Regulated Commercial & Industrial Equipment | 02/09/2012 |  | 11/13/2018
Hussmann Corp. | Hussmann Corp. | ES1-8 | Display Case | Medium-temperature application | Service Over Counter | Remote Condensing | Non-Hybrid | Automatic | Non-Ozone-Depleting | Non-Ozone-Depleting | 26.17 | 28.08 | 53 | 96 | 47 | 5.61 | 14.43 | Federally-Regulated Commercial & Industrial Equipment | 02/09/2012 |  | 11/13/2018
Hussmann Corp. | Hussmann Corp. | Q1-SS-4-RS-S | Display Case | Medium-temperature application | Horizontal Open | Self-contained | Hybrid | Automatic | Non-Ozone-Depleting | Non-Ozone-Depleting | 9.76 | 13.4 | 35 | 48 | 45 | 5 |  | Federally-Regulated Commercial & Industrial Equipment | 02/09/2012 |  | 11/13/2018
Hussmann Corp. | Hussmann Corp. | R3-HV-FO-LTK-6-SH-R | Display Case | Medium-temperature application | Semivertical Open | Remote Condensing | Non-Hybrid | Automatic | Non-Ozone-Depleting | Non-Ozone-Depleting | 5.76 | 10.56 | 53 | 72 | 34 | 11.61 | 11.94 | Federally-Regulated Commercial & Industrial Equipment | 02/09/2012 |  | 11/13/2018
Hussmann Corp. | Hussmann Corp. | CR3-FO-5-R | Display Case | Medium-temperature application | Semivertical Open | Remote Condensing | Non-Hybrid | Automatic | Non-Ozone-Depleting | Non-Ozone-Depleting | 9.8 | 10.15 | 42 | 60 | 34 | 9.23 | 11.6 | Federally-Regulated Commercial & Industrial Equipment | 02/09/2012 |  | 11/13/2018
Hussmann Corp. | Hussmann Corp. | Q1-SS-4-RS-R | Display Case | Medium-temperature application | Vertical Closed Solid | Remote Condensing | Hybrid | Automatic | Non-Ozone-Depleting | Non-Ozone-Depleting | 15.96 | 21.4 | 35 | 48 | 45 | 8.03 |  | Federally-Regulated Commercial & Industrial Equipment | 02/09/2012 |  | 11/13/2018
Hussmann Corp. | Hussmann Corp. | CR3-P-12-4H-4CR-1-DS-R | Display Case | Medium-temperature application | Semivertical Open | Remote Condensing | Hybrid | Automatic | Non-Ozone-Depleting | Non-Ozone-Depleting | 29.28 | 42 | 57 | 144 | 51 | 56.9 |  | Federally-Regulated Commercial & Industrial Equipment | 02/09/2012 |  | 11/13/2018
Hussmann Corp. | Hussmann Corp. | R3-P-12-4H-8CR-1-RS-R | Display Case | Medium-temperature application | Semivertical Open | Remote Condensing | Hybrid | Automatic | Non-Ozone-Depleting | Non-Ozone-Depleting | 50.4 | 66 | 57 | 144 | 51 | 80.21 |  | Federally-Regulated Commercial & Industrial Equipment | 02/09/2012 |  | 11/13/2018
Hussmann Corp. | Hussmann Corp. | CR3-P-8-4H-6CR-1-DS-R | Display Case | Medium-temperature application | Horizontal Open | Remote Condensing | Hybrid | Automatic | Non-Ozone-Depleting | Non-Ozone-Depleting | 19.52 | 28 | 57 | 96 | 51 | 36.43 |  | Federally-Regulated Commercial & Industrial Equipment | 02/09/2012 |  | 11/13/2018
Hussmann Corp. | Hussmann Corp. | R3-H-6-4H-DS-R | Display Case | Medium-temperature application | Semivertical Open | Remote Condensing | Non-Hybrid | Automatic | Non-Ozone-Depleting | Non-Ozone-Depleting | 11.76 | 13.5 | 57 | 72 | 51 | 11.61 | 14.38 | Federally-Regulated Commercial & Industrial Equipment | 02/09/2012 |  | 11/13/2018
Hussmann Corp. | Hussmann Corp. | R3-P-8-4H-8CR-1-NS-R | Display Case | Medium-temperature application | Horizontal Open | Remote Condensing | Hybrid | Automatic | Non-Ozone-Depleting | Non-Ozone-Depleting | 19.52 | 28 | 57 | 96 | 51 | 36.43 |  | Federally-Regulated Commercial & Industrial Equipment | 02/09/2012 |  | 11/13/2018
Hussmann Corp. | Hussmann Corp. | R3-P-6-SH-4CR-1-NS-R | Display Case | Medium-temperature application | Semivertical Open | Remote Condensing | Hybrid | Automatic | Non-Ozone-Depleting | Non-Ozone-Depleting | 14.64 | 20.28 | 53 | 72 | 51 | 27.53 |  | Federally-Regulated Commercial & Industrial Equipment | 02/09/2012 |  | 11/13/2018
Hussmann Corp. | Hussmann Corp. | Q1-DC-4-R | Display Case | Medium-temperature application | Service Over Counter | Remote Condensing | Non-Hybrid | Automatic | Non-Ozone-Depleting | Non-Ozone-Depleting | 6.8 | 15.28 | 46 | 48 | 45 | 6.55 | 7.9 | Federally-Regulated Commercial & Industrial Equipment | 02/09/2012 |  | 11/13/2018
Hussmann Corp. | Hussmann Corp. | CR3-P-5-SH-4CR-1-RS-R | Display Case | Medium-temperature application | Horizontal Open | Remote Condensing | Hybrid | Automatic | Non-Ozone-Depleting | Non-Ozone-Depleting | 21 | 26.35 | 53 | 60 | 51 | 35.37 |  | Federally-Regulated Commercial & Industrial Equipment | 02/09/2012 |  | 11/13/2018
Hussmann Corp. | Hussmann Corp. | R3-P-5-2H-5CR-1-RS-R | Display Case | Medium-temperature application | Semivertical Open | Remote Condensing | Hybrid | Automatic | Non-Ozone-Depleting | Non-Ozone-Depleting | 21 | 26.9 | 55 | 60 | 51 | 34.25 |  | Federally-Regulated Commercial & Industrial Equipment | 02/09/2012 |  | 11/13/2018
Hussmann Corp. | Hussmann Corp. | CR3-M-4-2H-RS-R | Display Case | Medium-temperature application | Vertical Closed Solid | Remote Condensing | Hybrid | Automatic | Non-Ozone-Depleting | Non-Ozone-Depleting | 24.48 | 28.68 | 56 | 48 | 51 | 19.52 |  | Federally-Regulated Commercial & Industrial Equipment | 02/09/2012 |  | 11/13/2018
Hussmann Corp. | Hussmann Corp. | Q3-SP-6-3CR-2-DS-R | Display Case | Medium-temperature application | Horizontal Open | Remote Condensing | Hybrid | Automatic | Non-Ozone-Depleting | Non-Ozone-Depleting | 23.34 | 22.44 | 60 | 72 | 60 | 34.57 |  | Federally-Regulated Commercial & Industrial Equipment | 02/09/2012 |  | 11/13/2018
Hussmann Corp. | Hussmann Corp. | DSF-5-R | Display Case | Medium-temperature application | Semivertical Open | Remote Condensing | Non-Hybrid | Automatic | Non-Ozone-Depleting | Non-Ozone-Depleting | 10.9 | 20.45 | 46 | 60 | 70 | 7.2 | 20.15 | Federally-Regulated Commercial & Industrial Equipment | 02/09/2012 |  | 11/13/2018
Hussmann Corp. | Hussmann Corp. | CR3-P-8-2H-8CR-1-RS-R | Display Case | Medium-temperature application | Vertical Closed Solid | Remote Condensing | Hybrid | Automatic | Non-Ozone-Depleting | Non-Ozone-Depleting | 33.6 | 43.04 | 55 | 96 | 51 | 53.95 |  | Federally-Regulated Commercial & Industrial Equipment | 02/09/2012 |  | 11/13/2018
Hussmann Corp. | Hussmann Corp. | CR3-P-8-4H-4CR-2-DS-R | Display Case | Medium-temperature application | Horizontal Open | Remote Condensing | Hybrid | Automatic | Non-Ozone-Depleting | Non-Ozone-Depleting | 19.52 | 28 | 57 | 96 | 51 | 36.43 |  | Federally-Regulated Commercial & Industrial Equipment | 02/09/2012 |  | 11/13/2018
Hussmann Corp. | Hussmann Corp. | R3-P-6-2H-6CR-1-RS-R | Display Case | Medium-temperature application | Horizontal Open | Remote Condensing | Hybrid | Automatic | Non-Ozone-Depleting | Non-Ozone-Depleting | 25.2 | 32.28 | 55 | 72 | 51 | 40.82 |  | Federally-Regulated Commercial & Industrial Equipment | 02/09/2012 |  | 11/13/2018
Hussmann Corp. | Hussmann Corp. | R3-F-10-4H-NS-R | Display Case | Medium-temperature application | Service Over Counter | Remote Condensing | Hybrid | Automatic | Non-Ozone-Depleting | Non-Ozone-Depleting | 43.6 | 52.9 | 58 | 120 | 51 | 75.99 |  | Federally-Regulated Commercial & Industrial Equipment | 02/09/2012 |  | 11/13/2018
Hussmann Corp. | Hussmann Corp. | R3-F-12-4H-RS-R | Display Case | Medium-temperature application | Semivertical Open | Remote Condensing | Hybrid | Automatic | Non-Ozone-Depleting | Non-Ozone-Depleting | 73.44 | 87.48 | 58 | 144 | 51 | 113.39 |  | Federally-Regulated Commercial & Industrial Equipment | 02/09/2012 |  | 11/13/2018
Hussmann Corp. | Hussmann Corp. | CR3-HV-M-8-SH-RS-R | Display Case | Medium-temperature application | Service Over Counter | Remote Condensing | Hybrid | Automatic | Non-Ozone-Depleting | Non-Ozone-Depleting | 53.28 | 41.68 | 54 | 96 | 50 | 14.76 |  | Federally-Regulated Commercial & Industrial Equipment | 02/09/2012 |  | 11/13/2018
Hussmann Corp. | Hussmann Corp. | SMGV-12 | Display Case | Medium-temperature application | Service Over Counter | Remote Condensing | Non-Hybrid | Automatic | Non-Ozone-Depleting | Non-Ozone-Depleting | 54.17 | 40.08 | 52 | 145 | 45 | 6.6 | 20.55 | Federally-Regulated Commercial & Industrial Equipment | 02/09/2012 |  | 11/13/2018
Hussmann Corp. | Hussmann Corp. | R3-H-6-2H-DS-R | Display Case | Medium-temperature application | Semivertical Open | Remote Condensing | Non-Hybrid | Automatic | Non-Ozone-Depleting | Non-Ozone-Depleting | 11.76 | 12.78 | 55 | 72 | 51 | 11.61 | 13.79 | Federally-Regulated Commercial & Industrial Equipment | 02/09/2012 |  | 11/13/2018
Hussmann Corp. | Hussmann Corp. | R3-P-12-2H-3CR-1-NS-R | Display Case | Medium-temperature application | Horizontal Open | Remote Condensing | Hybrid | Automatic | Non-Ozone-Depleting | Non-Ozone-Depleting | 29.28 | 40.56 | 55 | 144 | 51 | 54.25 |  | Federally-Regulated Commercial & Industrial Equipment | 02/09/2012 |  | 11/13/2018
Hussmann Corp. | Hussmann Corp. | CR3-P-12-2H-11CR-1-RS-R | Display Case | Medium-temperature application | Vertical Closed Solid | Remote Condensing | Hybrid | Automatic | Non-Ozone-Depleting | Non-Ozone-Depleting | 50.4 | 64.56 | 55 | 144 | 51 | 82.86 |  | Federally-Regulated Commercial & Industrial Equipment | 02/09/2012 |  | 11/13/2018
Hussmann Corp. | Hussmann Corp. | CR3-P-12-2H-4CR-3-DS-R | Display Case | Medium-temperature application | Horizontal Open | Remote Condensing | Hybrid | Automatic | Non-Ozone-Depleting | Non-Ozone-Depleting | 29.28 | 40.56 | 55 | 144 | 51 | 56.9 |  | Federally-Regulated Commercial & Industrial Equipment | 02/09/2012 |  | 11/13/2018
Hussmann Corp. | Hussmann Corp. | R3-F-12-2H-DS-R | Display Case | Medium-temperature application | Semivertical Open | Remote Condensing | Hybrid | Automatic | Non-Ozone-Depleting | Non-Ozone-Depleting | 52.32 | 62.04 | 56 | 144 | 51 | 39.78 |  | Federally-Regulated Commercial & Industrial Equipment | 02/09/2012 |  | 11/13/2018
Hussmann Corp. | Hussmann Corp. | CR3-P-10-4H-3CR-1-RS-R | Display Case | Medium-temperature application | Semivertical Open | Remote Condensing | Hybrid | Automatic | Non-Ozone-Depleting | Non-Ozone-Depleting | 42 | 55 | 57 | 120 | 51 | 68.2 |  | Federally-Regulated Commercial & Industrial Equipment | 02/09/2012 |  | 11/13/2018
Hussmann Corp. | Hussmann Corp. | Q1-DC-45O-R | Display Case | Medium-temperature application | Service Over Counter | Remote Condensing | Non-Hybrid | Automatic | Non-Ozone-Depleting | Non-Ozone-Depleting | 5.04 | 11.31 | 46 | 40 | 45 | 5.64 | 5.88 | Federally-Regulated Commercial & Industrial Equipment | 02/09/2012 |  | 11/13/2018
Hussmann Corp. | Hussmann Corp. | CR3-P-10-SH-10CR-1-RS-R | Display Case | Medium-temperature application | Semivertical Open | Remote Condensing | Hybrid | Automatic | Non-Ozone-Depleting | Non-Ozone-Depleting | 42 | 52.7 | 53 | 120 | 51 | 68.2 |  | Federally-Regulated Commercial & Industrial Equipment | 02/09/2012 |  | 11/13/2018
Hussmann Corp. | Hussmann Corp. | R3-P-10-4H-PT-RS-R | Display Case | Medium-temperature application | Semivertical Open | Remote Condensing | Hybrid | Automatic | Non-Ozone-Depleting | Non-Ozone-Depleting | 37.2 | 42.5 | 57 | 120 | 51 | 57 |  | Federally-Regulated Commercial & Industrial Equipment | 02/09/2012 |  | 11/13/2018
Hussmann Corp. | Hussmann Corp. | CR3-F-5-4H-NS-R | Display Case | Medium-temperature application | Semivertical Open | Remote Condensing | Hybrid | Automatic | Non-Ozone-Depleting | Non-Ozone-Depleting | 21.8 | 25.3 | 58 | 60 | 51 | 36.58 |  | Federally-Regulated Commercial & Industrial Equipment | 02/09/2012 |  | 11/13/2018
Hussmann Corp. | Hussmann Corp. | B1X-8GE | Display Case | Medium-temperature application | Horizontal Open | Remote Condensing | Non-Hybrid | Automatic | Non-Ozone-Depleting | Non-Ozone-Depleting | 14.22 | 22.32 | 39 | 96 | 46 | 7.62 | 10.69 | Federally-Regulated Commercial & Industrial Equipment | 02/09/2012 |  | 11/13/2018
Hussmann Corp. | Hussmann Corp. | FL5NX-6LEP | Display Case | Medium-temperature application | Vertical Open | Remote Condensing | Non-Hybrid | Automatic | Non-Ozone-Depleting | Non-Ozone-Depleting | 55.08 | 27.42 | 82 | 72 | 37 | 15.82 | 26.55 | Federally-Regulated Commercial & Industrial Equipment | 02/09/2012 |  | 11/13/2018
Hussmann Corp. | Hussmann Corp. | R3-P-8-SH-6CR-1-DS-R | Display Case | Medium-temperature application | Horizontal Open | Remote Condensing | Hybrid | Automatic | Non-Ozone-Depleting | Non-Ozone-Depleting | 19.52 | 26.16 | 53 | 96 | 51 | 36.43 |  | Federally-Regulated Commercial & Industrial Equipment | 02/09/2012 |  | 11/13/2018
Hussmann Corp. | Hussmann Corp. | CR3-FO-6-R | Display Case | Medium-temperature application | Semivertical Open | Remote Condensing | Non-Hybrid | Automatic | Non-Ozone-Depleting | Non-Ozone-Depleting | 11.76 | 12.18 | 42 | 72 | 34 | 11.61 | 13.29 | Federally-Regulated Commercial & Industrial Equipment | 02/09/2012 |  | 11/13/2018
Hussmann Corp. | Hussmann Corp. | RGDC-24-83-3-9-R | Display Case | Medium-temperature application | Vertical Open | Remote Condensing | Non-Hybrid | Automatic | Non-Ozone-Depleting | Non-Ozone-Depleting | 23.92 | 19.07 | 83 | 48 | 24 | 15.61 | 19.71 | Federally-Regulated Commercial & Industrial Equipment | 02/09/2012 |  | 11/13/2018
Hussmann Corp. | Hussmann Corp. | CR3-P-12-2H-11CR-1-DS-R | Display Case | Medium-temperature application | Semivertical Open | Remote Condensing | Hybrid | Automatic | Non-Ozone-Depleting | Non-Ozone-Depleting | 29.28 | 40.56 | 55 | 144 | 51 | 56.9 |  | Federally-Regulated Commercial & Industrial Equipment | 02/09/2012 |  | 11/13/2018
Hussmann Corp. | Hussmann Corp. | R3-P-10-4H-5CR-2-RS-R | Display Case | Medium-temperature application | Vertical Closed Solid | Remote Condensing | Hybrid | Automatic | Non-Ozone-Depleting | Non-Ozone-Depleting | 42 | 55 | 57 | 120 | 51 | 67.08 |  | Federally-Regulated Commercial & Industrial Equipment | 02/09/2012 |  | 11/13/2018
Hussmann Corp. | Hussmann Corp. | R3-F-4-2H-RS-R | Display Case | Medium-temperature application | Semivertical Open | Remote Condensing | Hybrid | Automatic | Non-Ozone-Depleting | Non-Ozone-Depleting | 24.48 | 28.68 | 56 | 48 | 51 | 38.69 |  | Federally-Regulated Commercial & Industrial Equipment | 02/09/2012 |  | 11/13/2018
Hussmann Corp. | Hussmann Corp. | R3-P-10-2H-3CR-1-DS-R | Display Case | Medium-temperature application | Horizontal Open | Remote Condensing | Hybrid | Automatic | Non-Ozone-Depleting | Non-Ozone-Depleting | 24.4 | 33.8 | 55 | 120 | 51 | 45.34 |  | Federally-Regulated Commercial & Industrial Equipment | 02/09/2012 |  | 11/13/2018
Hussmann Corp. | Hussmann Corp. | CR3-P-12-SH-9CR-1-RS-R | Display Case | Medium-temperature application | Horizontal Open | Remote Condensing | Hybrid | Automatic | Non-Ozone-Depleting | Non-Ozone-Depleting | 50.4 | 63.24 | 53 | 144 | 51 | 82.86 |  | Federally-Regulated Commercial & Industrial Equipment | 02/09/2012 |  | 11/13/2018
Hussmann Corp. | Hussmann Corp. | R3-P-10-4H-9CR-1-DS-R | Display Case | Medium-temperature application | Horizontal Open | Remote Condensing | Hybrid | Automatic | Non-Ozone-Depleting | Non-Ozone-Depleting | 24.4 | 35 | 57 | 120 | 51 | 45.34 |  | Federally-Regulated Commercial & Industrial Equipment | 02/09/2012 |  | 11/13/2018
Hussmann Corp. | Hussmann Corp. | CR3-P-12-4H-3CR-1-NS-R | Display Case | Medium-temperature application | Horizontal Open | Remote Condensing | Hybrid | Automatic | Non-Ozone-Depleting | Non-Ozone-Depleting | 29.28 | 42 | 57 | 144 | 51 | 56.9 |  | Federally-Regulated Commercial & Industrial Equipment | 02/09/2012 |  | 11/13/2018
Hussmann Corp. | Hussmann Corp. | CR3-M-5-4H-DS-R | Display Case | Medium-temperature application | Semivertical Open | Remote Condensing | Hybrid | Automatic | Non-Ozone-Depleting | Non-Ozone-Depleting | 21.8 | 25.3 | 58 | 60 | 51 | 10 |  | Federally-Regulated Commercial & Industrial Equipment | 02/09/2012 |  | 11/13/2018
Hussmann Corp. | Hussmann Corp. | D5X-6LRE | Display Case | Medium-temperature application | Vertical Open | Remote Condensing | Non-Hybrid | Automatic | Non-Ozone-Depleting | Non-Ozone-Depleting | 69.49 | 27.48 | 82 | 72 | 42 | 21.59 | 26.6 | Federally-Regulated Commercial & Industrial Equipment | 02/09/2012 |  | 11/13/2018
Hussmann Corp. | Hussmann Corp. | CR3-P-6-SH-3CR-2-RS-R | Display Case | Medium-temperature application | Semivertical Open | Remote Condensing | Hybrid | Automatic | Non-Ozone-Depleting | Non-Ozone-Depleting | 25.2 | 31.62 | 53 | 72 | 51 | 42.93 |  | Federally-Regulated Commercial & Industrial Equipment | 02/09/2012 |  | 11/13/2018
Hussmann Corp. | Hussmann Corp. | R3-HV-M-12-2H-DS-R | Display Case | Medium-temperature application | Semivertical Open | Remote Condensing | Hybrid | Automatic | Non-Ozone-Depleting | Non-Ozone-Depleting | 54 | 64.44 | 56 | 144 | 50 | 89.41 |  | Federally-Regulated Commercial & Industrial Equipment | 02/09/2012 |  | 11/13/2018
Hussmann Corp. | Hussmann Corp. | CR3-HV-M-10-2H-RS-R | Display Case | Medium-temperature application | Semivertical Open | Remote Condensing | Hybrid | Automatic | Non-Ozone-Depleting | Non-Ozone-Depleting | 62.28 | 53.7 | 56 | 120 | 50 | 90.96 |  | Federally-Regulated Commercial & Industrial Equipment | 02/09/2012 |  | 11/13/2018
Hussmann Corp. | Hussmann Corp. | R3-P-8-4H-3CR-1-RS-R | Display Case | Medium-temperature application | Vertical Closed Solid | Remote Condensing | Hybrid | Automatic | Non-Ozone-Depleting | Non-Ozone-Depleting | 33.6 | 44 | 57 | 96 | 51 | 53.95 |  | Federally-Regulated Commercial & Industrial Equipment | 02/09/2012 |  | 11/13/2018
Hussmann Corp. | Hussmann Corp. | R3-HV-WB-10-RS-R | Display Case | Medium-temperature application | Vertical Closed Solid | Remote Condensing | Hybrid | Automatic | Non-Ozone-Depleting | Non-Ozone-Depleting | 57.08 | 53.7 | 55 | 120 | 55 | 93.47 |  | Federally-Regulated Commercial & Industrial Equipment | 02/09/2012 |  | 11/13/2018
Hussmann Corp. | Hussmann Corp. | R3-P-10-4H-5CR-1-RS-R | Display Case | Medium-temperature application | Vertical Closed Solid | Remote Condensing | Hybrid | Automatic | Non-Ozone-Depleting | Non-Ozone-Depleting | 42 | 55 | 57 | 120 | 51 | 67.08 |  | Federally-Regulated Commercial & Industrial Equipment | 02/09/2012 |  | 11/13/2018
Hussmann Corp. | Hussmann Corp. | D5X-RRIS12 | Display Case | Medium-temperature application | Vertical Open | Remote Condensing | Non-Hybrid | Automatic | Non-Ozone-Depleting | Non-Ozone-Depleting | 151.68 | 54.72 | 86 | 144 | 46 | 31.22 | 48.94 | Federally-Regulated Commercial & Industrial Equipment | 02/09/2012 |  | 11/13/2018
Hussmann Corp. | Hussmann Corp. | CR3-HV-WB-5-DS-R | Display Case | Medium-temperature application | Semivertical Open | Remote Condensing | Hybrid | Automatic | Non-Ozone-Depleting | Non-Ozone-Depleting | 19.9 | 26.85 | 55 | 60 | 55 | 36.33 |  | Federally-Regulated Commercial & Industrial Equipment | 02/09/2012 |  | 11/13/2018
Hussmann Corp. | Hussmann Corp. | E4-4 | Display Case | Medium-temperature application | Semivertical Open | Remote Condensing | Non-Hybrid | Automatic | Non-Ozone-Depleting | Non-Ozone-Depleting | 23.88 | 16.64 | 67 | 48 | 47 | 9.52 | 16.99 | Federally-Regulated Commercial & Industrial Equipment | 02/09/2012 |  | 11/13/2018
Hussmann Corp. | Hussmann Corp. | R3-F-12-2H-RS-R | Display Case | Medium-temperature application | Semivertical Open | Remote Condensing | Hybrid | Automatic | Non-Ozone-Depleting | Non-Ozone-Depleting | 73.44 | 86.04 | 56 | 144 | 51 | 113.39 |  | Federally-Regulated Commercial & Industrial Equipment | 02/09/2012 |  | 11/13/2018
Hussmann Corp. | Hussmann Corp. | CR3-P-8-4H-5CR-1-RS-R | Display Case | Medium-temperature application | Horizontal Open | Remote Condensing | Hybrid | Automatic | Non-Ozone-Depleting | Non-Ozone-Depleting | 17.92 | 26 | 57 | 96 | 51 | 25.63 |  | Federally-Regulated Commercial & Industrial Equipment | 02/09/2012 |  | 11/13/2018
Hussmann Corp. | Hussmann Corp. | R3-P-8-SH-3CR-1-DS-R | Display Case | Medium-temperature application | Semivertical Open | Remote Condensing | Hybrid | Automatic | Non-Ozone-Depleting | Non-Ozone-Depleting | 19.52 | 26.16 | 53 | 96 | 51 | 36.43 |  | Federally-Regulated Commercial & Industrial Equipment | 02/09/2012 |  | 11/13/2018
Hussmann Corp. | Hussmann Corp. | R3-P-12-SH-4CR-3-NS-R | Display Case | Medium-temperature application | Horizontal Open | Remote Condensing | Hybrid | Automatic | Non-Ozone-Depleting | Non-Ozone-Depleting | 29.28 | 39.24 | 53 | 144 | 51 | 54.25 |  | Federally-Regulated Commercial & Industrial Equipment | 02/09/2012 |  | 11/13/2018
Hussmann Corp. | Hussmann Corp. | CR3-M-10-4H-NS-R | Display Case | Medium-temperature application | Service Over Counter | Remote Condensing | Hybrid | Automatic | Non-Ozone-Depleting | Non-Ozone-Depleting | 43.6 | 52.9 | 58 | 120 | 51 | 68.83 |  | Federally-Regulated Commercial & Industrial Equipment | 02/09/2012 |  | 11/13/2018
Hussmann Corp. | Hussmann Corp. | R3-P-8-2H-3CR-1-NS-R | Display Case | Medium-temperature application | Semivertical Open | Remote Condensing | Hybrid | Automatic | Non-Ozone-Depleting | Non-Ozone-Depleting | 19.52 | 27.04 | 55 | 96 | 51 | 36.43 |  | Federally-Regulated Commercial & Industrial Equipment | 02/09/2012 |  | 11/13/2018
Hussmann Corp. | Hussmann Corp. | R3-FO-LTK-4-2H-R | Display Case | Medium-temperature application | Semivertical Open | Remote Condensing | Non-Hybrid | Automatic | Non-Ozone-Depleting | Non-Ozone-Depleting | 7.84 | 8.52 | 55 | 48 | 34 | 9.25 | 10.25 | Federally-Regulated Commercial & Industrial Equipment | 02/09/2012 |  | 11/13/2018
Hussmann Corp. | Hussmann Corp. | CR3-P-12-4H-4CR-2-RS-R | Display Case | Medium-temperature application | Semivertical Open | Remote Condensing | Hybrid | Automatic | Non-Ozone-Depleting | Non-Ozone-Depleting | 50.4 | 66 | 57 | 144 | 51 | 82.86 |  | Federally-Regulated Commercial & Industrial Equipment | 02/09/2012 |  | 11/13/2018
Hussmann Corp. | Hussmann Corp. | R3-HV-WD-8-NS-R | Display Case | Medium-temperature application | Service Over Counter | Remote Condensing | Hybrid | Automatic | Non-Ozone-Depleting | Non-Ozone-Depleting | 31.84 | 42.96 | 55 | 96 | 55 | 56.19 |  | Federally-Regulated Commercial & Industrial Equipment | 02/09/2012 |  | 11/13/2018
Hussmann Corp. | Hussmann Corp. | CR3-HV-ND-5-2H-DS-R | Display Case | Medium-temperature application | Semivertical Open | Remote Condensing | Hybrid | Automatic | Non-Ozone-Depleting | Non-Ozone-Depleting | 19.9 | 27.65 | 55 | 60 | 51 | 19.52 |  | Federally-Regulated Commercial & Industrial Equipment | 02/09/2012 |  | 11/13/2018
Hussmann Corp. | Hussmann Corp. | CR3-HV-M-10-2H-RS-R | Display Case | Medium-temperature application | Service Over Counter | Remote Condensing | Hybrid | Automatic | Non-Ozone-Depleting | Non-Ozone-Depleting | 62.28 | 53.7 | 56 | 120 | 50 | 90.96 |  | Federally-Regulated Commercial & Industrial Equipment | 02/09/2012 |  | 11/13/2018
Hussmann Corp. | Hussmann Corp. | R3-HV-WD-6-RS-R | Display Case | Medium-temperature application | Service Over Counter | Remote Condensing | Hybrid | Automatic | Non-Ozone-Depleting | Non-Ozone-Depleting | 34.25 | 32.22 | 55 | 72 | 55 | 57.04 |  | Federally-Regulated Commercial & Industrial Equipment | 02/09/2012 |  | 11/13/2018
Hussmann Corp. | Hussmann Corp. | E3S-8 | Display Case | Medium-temperature application | Semivertical Open | Remote Condensing | Non-Hybrid | Automatic | Non-Ozone-Depleting | Non-Ozone-Depleting | 38.79 | 25.28 | 54 | 96 | 47 | 18.3 | 24.16 | Federally-Regulated Commercial & Industrial Equipment | 02/09/2012 |  | 11/13/2018
Hussmann Corp. | Hussmann Corp. | CR3-FO-LTK-4-SH-R | Display Case | Medium-temperature application | Semivertical Open | Remote Condensing | Non-Hybrid | Automatic | Non-Ozone-Depleting | Non-Ozone-Depleting | 7.84 | 8.52 | 53 | 48 | 34 | 9.25 | 10.25 | Federally-Regulated Commercial & Industrial Equipment | 02/09/2012 |  | 11/13/2018
Hussmann Corp. | Hussmann Corp. | CR3-F-5-2H-DS-R | Display Case | Medium-temperature application | Service Over Counter | Remote Condensing | Hybrid | Automatic | Non-Ozone-Depleting | Non-Ozone-Depleting | 21.8 | 25.3 | 56 | 60 | 51 | 17.88 |  | Federally-Regulated Commercial & Industrial Equipment | 02/09/2012 |  | 11/13/2018
Hussmann Corp. | Hussmann Corp. | R3-F-5-4H-NS-R | Display Case | Medium-temperature application | Semivertical Open | Remote Condensing | Hybrid | Automatic | Non-Ozone-Depleting | Non-Ozone-Depleting | 21.8 | 25.3 | 58 | 60 | 51 | 36.67 |  | Federally-Regulated Commercial & Industrial Equipment | 02/09/2012 |  | 11/13/2018
Hussmann Corp. | Hussmann Corp. | SMGV-4 | Display Case | Medium-temperature application | Service Over Counter | Remote Condensing | Non-Hybrid | Automatic | Non-Ozone-Depleting | Non-Ozone-Depleting | 18.06 | 13.36 | 52 | 49 | 45 | 2.2 | 6.92 | Federally-Regulated Commercial & Industrial Equipment | 02/09/2012 |  | 11/13/2018
Hussmann Corp. | Hussmann Corp. | RGD-24-72-5-R | Display Case | Medium-temperature application | Vertical Open | Remote Condensing | Non-Hybrid | Automatic | Non-Ozone-Depleting | Non-Ozone-Depleting | 23 | 20.94 | 72 | 60 | 24 | 17.33 | 21.24 | Federally-Regulated Commercial & Industrial Equipment | 02/09/2012 |  | 11/13/2018
Hussmann Corp. | Hussmann Corp. | CR3-HV-ND-4-SH-RS-R | Display Case | Medium-temperature application | Semivertical Open | Remote Condensing | Hybrid | Automatic | Non-Ozone-Depleting | Non-Ozone-Depleting | 22.83 | 20.04 | 53 | 48 | 51 | 39.72 |  | Federally-Regulated Commercial & Industrial Equipment | 02/09/2012 |  | 11/13/2018
Hussmann Corp. | Hussmann Corp. | Q1-SS-5-RS-S | Display Case | Medium-temperature application | Horizontal Open | Self-contained | Hybrid | Automatic | Non-Ozone-Depleting | Non-Ozone-Depleting | 11.76 | 16.75 | 35 | 60 | 45 | 5.93 |  | Federally-Regulated Commercial & Industrial Equipment | 02/09/2012 |  | 11/13/2018
Hussmann Corp. | Hussmann Corp. | CR3-P-12-2H-9CR-1-RS-R | Display Case | Medium-temperature application | Vertical Closed Solid | Remote Condensing | Hybrid | Automatic | Non-Ozone-Depleting | Non-Ozone-Depleting | 50.4 | 64.56 | 55 | 144 | 51 | 82.86 |  | Federally-Regulated Commercial & Industrial Equipment | 02/09/2012 |  | 11/13/2018
Hussmann Corp. | Hussmann Corp. | CR3-P-8-4H-4CR-1-RS-R | Display Case | Medium-temperature application | Horizontal Open | Remote Condensing | Hybrid | Automatic | Non-Ozone-Depleting | Non-Ozone-Depleting | 17.92 | 26 | 57 | 96 | 51 | 25.63 |  | Federally-Regulated Commercial & Industrial Equipment | 02/09/2012 |  | 11/13/2018
Hussmann Corp. | Hussmann Corp. | R3-F-5-2H-DS-R | Display Case | Medium-temperature application | Service Over Counter | Remote Condensing | Hybrid | Automatic | Non-Ozone-Depleting | Non-Ozone-Depleting | 21.8 | 25.3 | 56 | 60 | 51 | 10 |  | Federally-Regulated Commercial & Industrial Equipment | 02/09/2012 |  | 11/13/2018
Hussmann Corp. | Hussmann Corp. | CR3-P-10-4H-9CR-1-DS-R | Display Case | Medium-temperature application | Semivertical Open | Remote Condensing | Hybrid | Automatic | Non-Ozone-Depleting | Non-Ozone-Depleting | 24.4 | 35 | 57 | 120 | 51 | 46.46 |  | Federally-Regulated Commercial & Industrial Equipment | 02/09/2012 |  | 11/13/2018
Hussmann Corp. | Hussmann Corp. | CR3-P-8-2H-4CR-1-RS-R | Display Case | Medium-temperature application | Semivertical Open | Remote Condensing | Hybrid | Automatic | Non-Ozone-Depleting | Non-Ozone-Depleting | 33.6 | 43.04 | 55 | 96 | 51 | 53.95 |  | Federally-Regulated Commercial & Industrial Equipment | 02/09/2012 |  | 11/13/2018
Hussmann Corp. | Hussmann Corp. | R3-P-4-4H-PT-RS-R | Display Case | Medium-temperature application | Semivertical Open | Remote Condensing | Hybrid | Automatic | Non-Ozone-Depleting | Non-Ozone-Depleting | 14.88 | 17 | 57 | 48 | 51 | 23.51 |  | Federally-Regulated Commercial & Industrial Equipment | 02/09/2012 |  | 11/13/2018
Hussmann Corp. | Hussmann Corp. | CR3-P-12-2H-4CR-2-NS-R | Display Case | Medium-temperature application | Horizontal Open | Remote Condensing | Hybrid | Automatic | Non-Ozone-Depleting | Non-Ozone-Depleting | 29.28 | 40.56 | 55 | 144 | 51 | 56.9 |  | Federally-Regulated Commercial & Industrial Equipment | 02/09/2012 |  | 11/13/2018
Hussmann Corp. | Hussmann Corp. | CR3-P-10-SH-8CR-1-RS-R | Display Case | Medium-temperature application | Horizontal Open | Remote Condensing | Hybrid | Automatic | Non-Ozone-Depleting | Non-Ozone-Depleting | 42 | 52.7 | 53 | 120 | 51 | 68.2 |  | Federally-Regulated Commercial & Industrial Equipment | 02/09/2012 |  | 11/13/2018
Hussmann Corp. | Hussmann Corp. | R3-P-8-2H-7CR-1-RS-R | Display Case | Medium-temperature application | Vertical Closed Solid | Remote Condensing | Hybrid | Automatic | Non-Ozone-Depleting | Non-Ozone-Depleting | 33.6 | 43.04 | 55 | 96 | 51 | 53.95 |  | Federally-Regulated Commercial & Industrial Equipment | 02/09/2012 |  | 11/13/2018
Hussmann Corp. | Hussmann Corp. | DCCG-4 | Ice Cream Cabinet | Freezer |  |  |  | Manual | Non-Ozone-Depleting | Non-Ozone-Depleting | 7.76 |  | 52 | 25 | 26 | 7.02 | 7.16 | Non Federally-Regulated | 08/18/2008 |  | 11/13/2018
Hussmann Corp. | Hussmann Corp. | M4X-12E | Display Case | Medium-temperature application | Semivertical Open | Remote Condensing | Non-Hybrid | Automatic | Non-Ozone-Depleting | Non-Ozone-Depleting | 90.29 | 40.32 | 75 | 144 | 42 | 31.36 | 36.65 | Federally-Regulated Commercial & Industrial Equipment | 02/09/2012 |  | 11/13/2018
Hussmann Corp. | Hussmann Corp. | R3-HV-NB-6-SH-RS-R | Display Case | Medium-temperature application | Semivertical Open | Remote Condensing | Hybrid | Automatic | Non-Ozone-Depleting | Non-Ozone-Depleting | 34.25 | 30.06 | 53 | 72 | 51 | 57.04 |  | Federally-Regulated Commercial & Industrial Equipment | 02/09/2012 |  | 11/13/2018
Hussmann Corp. | Hussmann Corp. | RGD-30-72-6-R | Display Case | Medium-temperature application | Vertical Open | Remote Condensing | Non-Hybrid | Automatic | Non-Ozone-Depleting | Non-Ozone-Depleting | 40.68 | 25.08 | 72 | 72 | 30 | 23.8 | 24.64 | Federally-Regulated Commercial & Industrial Equipment | 02/09/2012 |  | 11/13/2018
Hussmann Corp. | Hussmann Corp. | R3-HV-ND-6-2H-RS-R | Display Case | Medium-temperature application | Vertical Closed Solid | Remote Condensing | Hybrid | Automatic | Non-Ozone-Depleting | Non-Ozone-Depleting | 34.25 | 31.02 | 55 | 72 | 51 | 57.04 |  | Federally-Regulated Commercial & Industrial Equipment | 02/09/2012 |  | 11/13/2018
Hussmann Corp. | Hussmann Corp. | CR3-M-8-4H-NS-R | Display Case | Medium-temperature application | Semivertical Open | Remote Condensing | Hybrid | Automatic | Non-Ozone-Depleting | Non-Ozone-Depleting | 30.72 | 40.48 | 58 | 96 | 51 | 53.83 |  | Federally-Regulated Commercial & Industrial Equipment | 02/09/2012 |  | 11/13/2018
Hussmann Corp. | Hussmann Corp. | R3-P-8-2H-4CR-1-RS-R | Display Case | Medium-temperature application | Vertical Closed Solid | Remote Condensing | Hybrid | Automatic | Non-Ozone-Depleting | Non-Ozone-Depleting | 33.6 | 43.04 | 55 | 96 | 51 | 53.95 |  | Federally-Regulated Commercial & Industrial Equipment | 02/09/2012 |  | 11/13/2018
Hussmann Corp. | Hussmann Corp. | C2X-8XGE | Display Case | Medium-temperature application | Semivertical Open | Remote Condensing | Non-Hybrid | Automatic | Non-Ozone-Depleting | Non-Ozone-Depleting | 34.44 | 24.56 | 48 | 96 | 42 | 16.97 | 23.56 | Federally-Regulated Commercial & Industrial Equipment | 02/09/2012 |  | 11/13/2018
Hussmann Corp. | Hussmann Corp. | Q1-FS-22.5I-R | Display Case | Medium-temperature application | Service Over Counter | Remote Condensing | Non-Hybrid | Automatic | Non-Ozone-Depleting | Non-Ozone-Depleting | 5.35 | 12.02 | 46 | 40 | 47 | 4.95 | 6.24 | Federally-Regulated Commercial & Industrial Equipment | 02/09/2012 |  | 11/13/2018
Hussmann Corp. | Hussmann Corp. | RLNI-E | Display Case | Low-temperature application (f | Vertical Closed Transparent | Remote Condensing | Non-Hybrid | Automatic | Non-Ozone-Depleting | Non-Ozone-Depleting | 147.33 | 107.33 | 83 | 100 | 73 | 59.9 | 62.71 | Federally-Regulated Commercial & Industrial Equipment | 02/09/2012 |  | 11/13/2018
Hussmann Corp. | Hussmann Corp. | R3-M-8-2H-NS-R | Display Case | Medium-temperature application | Semivertical Open | Remote Condensing | Hybrid | Automatic | Non-Ozone-Depleting | Non-Ozone-Depleting | 30.72 | 40.48 | 56 | 96 | 51 | 57.93 |  | Federally-Regulated Commercial & Industrial Equipment | 02/09/2012 |  | 11/13/2018
Hussmann Corp. | Hussmann Corp. | R3-P-12-SH-3CR-1-RS-R | Display Case | Medium-temperature application | Vertical Closed Solid | Remote Condensing | Hybrid | Automatic | Non-Ozone-Depleting | Non-Ozone-Depleting | 50.4 | 63.24 | 53 | 144 | 51 | 80.21 |  | Federally-Regulated Commercial & Industrial Equipment | 02/09/2012 |  | 11/13/2018
Hussmann Corp. | Hussmann Corp. | R3-P-12-2H-11CR-1-RS-R | Display Case | Medium-temperature application | Semivertical Open | Remote Condensing | Hybrid | Automatic | Non-Ozone-Depleting | Non-Ozone-Depleting | 50.4 | 64.56 | 55 | 144 | 51 | 80.21 |  | Federally-Regulated Commercial & Industrial Equipment | 02/09/2012 |  | 11/13/2018
Hussmann Corp. | Hussmann Corp. | R3-HV-F-12-2H-DS-R | Display Case | Medium-temperature application | Service Over Counter | Remote Condensing | Hybrid | Automatic | Non-Ozone-Depleting | Non-Ozone-Depleting | 54 | 64.44 | 56 | 144 | 50 | 39.94 |  | Federally-Regulated Commercial & Industrial Equipment | 02/09/2012 |  | 11/13/2018
Hussmann Corp. | Hussmann Corp. | CR3-P-5-2H-4CR-1-RS-R | Display Case | Medium-temperature application | Horizontal Open | Remote Condensing | Hybrid | Automatic | Non-Ozone-Depleting | Non-Ozone-Depleting | 21 | 26.9 | 55 | 60 | 51 | 35.37 |  | Federally-Regulated Commercial & Industrial Equipment | 02/09/2012 |  | 11/13/2018
Hussmann Corp. | Hussmann Corp. | R3-P-10-4H-7CR-1-NS-R | Display Case | Medium-temperature application | Semivertical Open | Remote Condensing | Hybrid | Automatic | Non-Ozone-Depleting | Non-Ozone-Depleting | 24.4 | 35 | 57 | 120 | 51 | 45.34 |  | Federally-Regulated Commercial & Industrial Equipment | 02/09/2012 |  | 11/13/2018
Hussmann Corp. | Hussmann Corp. | IL22-ESBD1 | Display Case | Medium-temperature application | Service Over Counter | Remote Condensing | Non-Hybrid | Automatic | Non-Ozone-Depleting | Non-Ozone-Depleting | 24.33 | 33.36 | 53 | 96 | 46 | 11.29 | 17.12 | Federally-Regulated Commercial & Industrial Equipment | 02/09/2012 |  | 11/13/2018
Hussmann Corp. | Hussmann Corp. | R3-P-12-4H-4CR-3-DS-R | Display Case | Medium-temperature application | Semivertical Open | Remote Condensing | Hybrid | Automatic | Non-Ozone-Depleting | Non-Ozone-Depleting | 29.28 | 39.24 | 57 | 144 | 51 | 54.25 |  | Federally-Regulated Commercial & Industrial Equipment | 02/09/2012 |  | 11/13/2018
Hussmann Corp. | Hussmann Corp. | R3-P-12-SH-7CR-1-NS-R | Display Case | Medium-temperature application | Horizontal Open | Remote Condensing | Hybrid | Automatic | Non-Ozone-Depleting | Non-Ozone-Depleting | 29.28 | 39.24 | 53 | 144 | 51 | 54.25 |  | Federally-Regulated Commercial & Industrial Equipment | 02/09/2012 |  | 11/13/2018
Hussmann Corp. | Hussmann Corp. | CR3-HV-M-10-2H-DS-R | Display Case | Medium-temperature application | Service Over Counter | Remote Condensing | Hybrid | Automatic | Non-Ozone-Depleting | Non-Ozone-Depleting | 39.8 | 51.7 | 56 | 120 | 50 | 33.77 |  | Federally-Regulated Commercial & Industrial Equipment | 02/09/2012 |  | 11/13/2018
Hussmann Corp. | Hussmann Corp. | CR3-P-4-SH-3CR-1-NS-R | Display Case | Medium-temperature application | Semivertical Open | Remote Condensing | Hybrid | Automatic | Non-Ozone-Depleting | Non-Ozone-Depleting | 9.76 | 13.08 | 53 | 48 | 51 | 21.29 |  | Federally-Regulated Commercial & Industrial Equipment | 02/09/2012 |  | 11/13/2018
Hussmann Corp. | Hussmann Corp. | CR3-P-5-2H-5CR-1-DS-R | Display Case | Medium-temperature application | Semivertical Open | Remote Condensing | Hybrid | Automatic | Non-Ozone-Depleting | Non-Ozone-Depleting | 12.2 | 16.9 | 55 | 60 | 51 | 24.19 |  | Federally-Regulated Commercial & Industrial Equipment | 02/09/2012 |  | 11/13/2018
Hussmann Corp. | Hussmann Corp. | CR3-P-10-SH-7CR-1-RS-R | Display Case | Medium-temperature application | Vertical Closed Solid | Remote Condensing | Hybrid | Automatic | Non-Ozone-Depleting | Non-Ozone-Depleting | 42 | 52.7 | 53 | 120 | 51 | 68.2 |  | Federally-Regulated Commercial & Industrial Equipment | 02/09/2012 |  | 11/13/2018
Hussmann Corp. | Hussmann Corp. | R3-M-10-2H-DS-R | Display Case | Medium-temperature application | Semivertical Open | Remote Condensing | Hybrid | Automatic | Non-Ozone-Depleting | Non-Ozone-Depleting | 43.6 | 51.7 | 56 | 120 | 51 | 34.63 |  | Federally-Regulated Commercial & Industrial Equipment | 02/09/2012 |  | 11/13/2018
Hussmann Corp. | Hussmann Corp. | R3-P-10-SH-3CR-1-RS-R | Display Case | Medium-temperature application | Vertical Closed Solid | Remote Condensing | Hybrid | Automatic | Non-Ozone-Depleting | Non-Ozone-Depleting | 42 | 52.7 | 53 | 120 | 51 | 67.08 |  | Federally-Regulated Commercial & Industrial Equipment | 02/09/2012 |  | 11/13/2018
Hussmann Corp. | Hussmann Corp. | CR3-P-12-SH-6CR-1-NS-R | Display Case | Medium-temperature application | Horizontal Open | Remote Condensing | Hybrid | Automatic | Non-Ozone-Depleting | Non-Ozone-Depleting | 29.28 | 39.24 | 53 | 144 | 51 | 56.9 |  | Federally-Regulated Commercial & Industrial Equipment | 02/09/2012 |  | 11/13/2018
Hussmann Corp. | Hussmann Corp. | Q4-SS-6-RS-R | Display Case | Medium-temperature application | Vertical Closed Solid | Remote Condensing | Hybrid | Automatic | Non-Ozone-Depleting | Non-Ozone-Depleting | 23.94 | 36.45 | 55 | 72 | 45 | 17.31 |  | Federally-Regulated Commercial & Industrial Equipment | 02/09/2012 |  | 11/13/2018
Hussmann Corp. | Hussmann Corp. | R3-M-12-SH-DS-R | Display Case | Medium-temperature application | Semivertical Open | Remote Condensing | Hybrid | Automatic | Non-Ozone-Depleting | Non-Ozone-Depleting | 52.32 | 60.72 | 54 | 144 | 51 | 21.33 |  | Federally-Regulated Commercial & Industrial Equipment | 02/09/2012 |  | 11/13/2018
Hussmann Corp. | Hussmann Corp. | DCSG-4 | Ice Cream Cabinet | Freezer |  |  |  | Manual | Non-Ozone-Depleting | Non-Ozone-Depleting | 7.76 |  | 52 | 25 | 26 | 7.02 | 7.16 | Non Federally-Regulated | 08/18/2008 |  | 11/13/2018
Hussmann Corp. | Hussmann Corp. | CR3-HV-WD-12-RS-R | Display Case | Medium-temperature application | Vertical Closed Solid | Remote Condensing | Hybrid | Automatic | Non-Ozone-Depleting | Non-Ozone-Depleting | 68.5 | 64.44 | 55 | 144 | 55 | 109.56 |  | Federally-Regulated Commercial & Industrial Equipment | 02/09/2012 |  | 11/13/2018
Hussmann Corp. | Hussmann Corp. | M1XD-12GEP | Display Case | Medium-temperature application | Horizontal Open | Remote Condensing | Non-Hybrid | Automatic | Non-Ozone-Depleting | Non-Ozone-Depleting | 26.66 | 30.72 | 40 | 144 | 42 | 8.18 | 13.63 | Federally-Regulated Commercial & Industrial Equipment | 02/09/2012 |  | 11/13/2018
Hussmann Corp. | Hussmann Corp. | R3-P-5-2H-4CR-1-RS-R | Display Case | Medium-temperature application | Vertical Closed Solid | Remote Condensing | Hybrid | Automatic | Non-Ozone-Depleting | Non-Ozone-Depleting | 21 | 26.9 | 55 | 60 | 51 | 34.25 |  | Federally-Regulated Commercial & Industrial Equipment | 02/09/2012 |  | 11/13/2018
Hussmann Corp. | Hussmann Corp. | Q3-SP-6-3CR-1-NS-R | Display Case | Medium-temperature application | Horizontal Open | Remote Condensing | Hybrid | Automatic | Non-Ozone-Depleting | Non-Ozone-Depleting | 23.34 | 22.44 | 60 | 72 | 44 | 34.57 |  | Federally-Regulated Commercial & Industrial Equipment | 02/09/2012 |  | 11/13/2018
Hussmann Corp. | Hussmann Corp. | F6-6 | Display Case | Low-temperature application (f | Vertical Open | Remote Condensing | Non-Hybrid | Automatic | Non-Ozone-Depleting | Non-Ozone-Depleting | 60.96 | 22.92 | 82 | 72 | 47 | 43.13 | 58.88 | Federally-Regulated Commercial & Industrial Equipment | 02/09/2012 |  | 11/13/2018
Hussmann Corp. | Hussmann Corp. | R3-HV-NB-8-2H-RS-R | Display Case | Medium-temperature application | Vertical Closed Solid | Remote Condensing | Hybrid | Automatic | Non-Ozone-Depleting | Non-Ozone-Depleting | 45.67 | 41.36 | 55 | 96 | 51 | 73.71 |  | Federally-Regulated Commercial & Industrial Equipment | 02/09/2012 |  | 11/13/2018
Hussmann Corp. | Hussmann Corp. | C2X-6LGE | Display Case | Medium-temperature application | Semivertical Open | Remote Condensing | Non-Hybrid | Automatic | Non-Ozone-Depleting | Non-Ozone-Depleting | 17.41 | 17.4 | 48 | 72 | 42 | 11.97 | 17.62 | Federally-Regulated Commercial & Industrial Equipment | 02/09/2012 |  | 11/13/2018
Hussmann Corp. | Hussmann Corp. | Q3-SS-4-S | Display Case | Medium-temperature application | Semivertical Open | Remote Condensing | Non-Hybrid | Automatic | Non-Ozone-Depleting | Non-Ozone-Depleting | 1.76 | 12.96 | 46 | 48 | 45 | 7.52 | 13.94 | Federally-Regulated Commercial & Industrial Equipment | 02/09/2012 |  | 11/13/2018
Hussmann Corp. | Hussmann Corp. | R3-HV-WD-12-DS-R | Display Case | Medium-temperature application | Semivertical Open | Remote Condensing | Hybrid | Automatic | Non-Ozone-Depleting | Non-Ozone-Depleting | 47.76 | 64.44 | 55 | 144 | 55 | 83.73 |  | Federally-Regulated Commercial & Industrial Equipment | 02/09/2012 |  | 11/13/2018
Hussmann Corp. | Hussmann Corp. | CR3-P-12-SH-3CR-1-DS-R | Display Case | Medium-temperature application | Semivertical Open | Remote Condensing | Hybrid | Automatic | Non-Ozone-Depleting | Non-Ozone-Depleting | 29.28 | 39.24 | 53 | 144 | 51 | 56.9 |  | Federally-Regulated Commercial & Industrial Equipment | 02/09/2012 |  | 11/13/2018
Hussmann Corp. | Hussmann Corp. | CR3-HV-F-8-SH-RS-R | Display Case | Medium-temperature application | Semivertical Open | Remote Condensing | Hybrid | Automatic | Non-Ozone-Depleting | Non-Ozone-Depleting | 49.83 | 41.68 | 54 | 96 | 50 | 79.09 |  | Federally-Regulated Commercial & Industrial Equipment | 02/09/2012 |  | 11/13/2018
Hussmann Corp. | Hussmann Corp. | CR3-P-8-4H-3CR-1-DS-R | Display Case | Medium-temperature application | Semivertical Open | Remote Condensing | Hybrid | Automatic | Non-Ozone-Depleting | Non-Ozone-Depleting | 19.52 | 28 | 57 | 96 | 51 | 15.29 |  | Federally-Regulated Commercial & Industrial Equipment | 02/09/2012 |  | 11/13/2018
Hussmann Corp. | Hussmann Corp. | CR3-P-6-SH-4CR-1-NS-R | Display Case | Medium-temperature application | Horizontal Open | Remote Condensing | Hybrid | Automatic | Non-Ozone-Depleting | Non-Ozone-Depleting | 2.88 | 7.5 | 53 | 72 | 51 | 6.14 |  | Federally-Regulated Commercial & Industrial Equipment | 02/09/2012 |  | 11/13/2018
Hussmann Corp. | Hussmann Corp. | CR3-M-10-4H-NS-R | Display Case | Medium-temperature application | Semivertical Open | Remote Condensing | Hybrid | Automatic | Non-Ozone-Depleting | Non-Ozone-Depleting | 43.6 | 52.9 | 58 | 120 | 51 | 68.83 |  | Federally-Regulated Commercial & Industrial Equipment | 02/09/2012 |  | 11/13/2018
Hussmann Corp. | Hussmann Corp. | CR3-F-10-SH-NS-R | Display Case | Medium-temperature application | Service Over Counter | Remote Condensing | Hybrid | Automatic | Non-Ozone-Depleting | Non-Ozone-Depleting | 43.6 | 50.6 | 54 | 120 | 51 | 68.83 |  | Federally-Regulated Commercial & Industrial Equipment | 02/09/2012 |  | 11/13/2018
Hussmann Corp. | Hussmann Corp. | CR3-P-10-4H-5CR-2-DS-R | Display Case | Medium-temperature application | Semivertical Open | Remote Condensing | Hybrid | Automatic | Non-Ozone-Depleting | Non-Ozone-Depleting | 24.4 | 35 | 57 | 120 | 51 | 46.46 |  | Federally-Regulated Commercial & Industrial Equipment | 02/09/2012 |  | 11/13/2018
Hussmann Corp. | Hussmann Corp. | R3-P-12-4H-7CR-1-RS-R | Display Case | Medium-temperature application | Semivertical Open | Remote Condensing | Hybrid | Automatic | Non-Ozone-Depleting | Non-Ozone-Depleting | 50.4 | 66 | 57 | 144 | 51 | 80.21 |  | Federally-Regulated Commercial & Industrial Equipment | 02/09/2012 |  | 11/13/2018
Hussmann Corp. | Hussmann Corp. | CR3-D-5-SH-DS-R | Display Case | Medium-temperature application | Service Over Counter | Remote Condensing | Hybrid | Automatic | Non-Ozone-Depleting | Non-Ozone-Depleting | 19.2 | 23.3 | 53 | 60 | 51 | 10 |  | Federally-Regulated Commercial & Industrial Equipment | 02/09/2012 |  | 11/13/2018
Hussmann Corp. | Hussmann Corp. | R3-B-10-2H-NS-R | Display Case | Medium-temperature application | Service Over Counter | Remote Condensing | Hybrid | Automatic | Non-Ozone-Depleting | Non-Ozone-Depleting | 38.4 | 47.7 | 55 | 120 | 51 | 69.05 |  | Federally-Regulated Commercial & Industrial Equipment | 02/09/2012 |  | 11/13/2018
Hussmann Corp. | Hussmann Corp. | CR3-HV-F-8-2H-RS-R | Display Case | Medium-temperature application | Semivertical Open | Remote Condensing | Hybrid | Automatic | Non-Ozone-Depleting | Non-Ozone-Depleting | 49.83 | 42.96 | 56 | 96 | 50 | 3.7 |  | Federally-Regulated Commercial & Industrial Equipment | 02/09/2012 |  | 11/13/2018
Hussmann Corp. | Hussmann Corp. | CR3-P-5-SH-5CR-1-RS-R | Display Case | Medium-temperature application | Vertical Closed Solid | Remote Condensing | Hybrid | Automatic | Non-Ozone-Depleting | Non-Ozone-Depleting | 21 | 26.35 | 53 | 60 | 51 | 35.37 |  | Federally-Regulated Commercial & Industrial Equipment | 02/09/2012 |  | 11/13/2018
Hussmann Corp. | Hussmann Corp. | CR3-P-6-SH-5CR-1-NS-R | Display Case | Medium-temperature application | Horizontal Open | Remote Condensing | Hybrid | Automatic | Non-Ozone-Depleting | Non-Ozone-Depleting | 14.64 | 19.62 | 53 | 72 | 51 | 29.64 |  | Federally-Regulated Commercial & Industrial Equipment | 02/09/2012 |  | 11/13/2018
Hussmann Corp. | Hussmann Corp. | RGD-24-83-5-R | Display Case | Medium-temperature application | Vertical Open | Remote Condensing | Non-Hybrid | Automatic | Non-Ozone-Depleting | Non-Ozone-Depleting | 27.75 | 25.42 | 83 | 60 | 24 | 18.36 | 24.91 | Federally-Regulated Commercial & Industrial Equipment | 02/09/2012 |  | 11/13/2018
Hussmann Corp. | Hussmann Corp. | R3-P-12-2H-12CR-1-DS-R | Display Case | Medium-temperature application | Semivertical Open | Remote Condensing | Hybrid | Automatic | Non-Ozone-Depleting | Non-Ozone-Depleting | 29.28 | 40.56 | 55 | 144 | 51 | 54.25 |  | Federally-Regulated Commercial & Industrial Equipment | 02/09/2012 |  | 11/13/2018
Hussmann Corp. | Hussmann Corp. | CR3-H-6-4H-DS-R | Display Case | Medium-temperature application | Semivertical Open | Remote Condensing | Non-Hybrid | Automatic | Non-Ozone-Depleting | Non-Ozone-Depleting | 11.76 | 13.5 | 57 | 72 | 51 | 11.61 | 14.38 | Federally-Regulated Commercial & Industrial Equipment | 02/09/2012 |  | 11/13/2018
Hussmann Corp. | Hussmann Corp. | Q3-BS-45O-R | Display Case | Medium-temperature application | Service Over Counter | Remote Condensing | Non-Hybrid | Automatic | Non-Ozone-Depleting | Non-Ozone-Depleting | 13.37 | 12.45 | 50 | 39 | 44 | 3.43 | 6.46 | Federally-Regulated Commercial & Industrial Equipment | 02/09/2012 |  | 11/13/2018
Hussmann Corp. | Hussmann Corp. | CR3-P-6-SH-PT-RS-R | Display Case | Medium-temperature application | Semivertical Open | Remote Condensing | Hybrid | Automatic | Non-Ozone-Depleting | Non-Ozone-Depleting | 22.32 | 24.12 | 53 | 72 | 51 | 34.67 |  | Federally-Regulated Commercial & Industrial Equipment | 02/09/2012 |  | 11/13/2018
Hussmann Corp. | Hussmann Corp. | CR3-P-12-2H-9CR-1-RS-R | Display Case | Medium-temperature application | Semivertical Open | Remote Condensing | Hybrid | Automatic | Non-Ozone-Depleting | Non-Ozone-Depleting | 50.4 | 64.56 | 55 | 144 | 51 | 82.86 |  | Federally-Regulated Commercial & Industrial Equipment | 02/09/2012 |  | 11/13/2018
Hussmann Corp. | Hussmann Corp. | R3-P-12-SH-8CR-1-DS-R | Display Case | Medium-temperature application | Horizontal Open | Remote Condensing | Hybrid | Automatic | Non-Ozone-Depleting | Non-Ozone-Depleting | 29.28 | 39.24 | 53 | 144 | 51 | 54.25 |  | Federally-Regulated Commercial & Industrial Equipment | 02/09/2012 |  | 11/13/2018
Hussmann Corp. | Hussmann Corp. | CR3-P-6-2H-6CR-1-RS-R | Display Case | Medium-temperature application | Vertical Closed Solid | Remote Condensing | Hybrid | Automatic | Non-Ozone-Depleting | Non-Ozone-Depleting | 25.2 | 32.28 | 55 | 72 | 51 | 42.93 |  | Federally-Regulated Commercial & Industrial Equipment | 02/09/2012 |  | 11/13/2018
Hussmann Corp. | Hussmann Corp. | CR3-P-10-4H-9CR-1-RS-R | Display Case | Medium-temperature application | Vertical Closed Solid | Remote Condensing | Hybrid | Automatic | Non-Ozone-Depleting | Non-Ozone-Depleting | 42 | 55 | 57 | 120 | 51 | 68.2 |  | Federally-Regulated Commercial & Industrial Equipment | 02/09/2012 |  | 11/13/2018
Hussmann Corp. | Hussmann Corp. | R3-HV-WD-5-DS-R | Display Case | Medium-temperature application | Semivertical Open | Remote Condensing | Hybrid | Automatic | Non-Ozone-Depleting | Non-Ozone-Depleting | 22.5 | 26.85 | 55 | 60 | 55 | 37.5 |  | Federally-Regulated Commercial & Industrial Equipment | 02/09/2012 |  | 11/13/2018
Hussmann Corp. | Hussmann Corp. | CR3-P-8-2H-3CR-1-NS-R | Display Case | Medium-temperature application | Horizontal Open | Remote Condensing | Hybrid | Automatic | Non-Ozone-Depleting | Non-Ozone-Depleting | 19.52 | 27.04 | 55 | 96 | 51 | 36.43 |  | Federally-Regulated Commercial & Industrial Equipment | 02/09/2012 |  | 11/13/2018
Hussmann Corp. | Hussmann Corp. | CR3-HV-WD-8-RS-R | Display Case | Medium-temperature application | Service Over Counter | Remote Condensing | Hybrid | Automatic | Non-Ozone-Depleting | Non-Ozone-Depleting | 45.67 | 42.96 | 55 | 96 | 55 | 73.93 |  | Federally-Regulated Commercial & Industrial Equipment | 02/09/2012 |  | 11/13/2018
Hussmann Corp. | Hussmann Corp. | R3-P-12-4H-6CR-1-NS-R | Display Case | Medium-temperature application | Horizontal Open | Remote Condensing | Hybrid | Automatic | Non-Ozone-Depleting | Non-Ozone-Depleting | 29.28 | 42 | 57 | 144 | 51 | 54.25 |  | Federally-Regulated Commercial & Industrial Equipment | 02/09/2012 |  | 11/13/2018
Hussmann Corp. | Hussmann Corp. | Q3-FS-22.5I-R | Display Case | Medium-temperature application | Service Over Counter | Remote Condensing | Non-Hybrid | Automatic | Non-Ozone-Depleting | Non-Ozone-Depleting | 12.42 | 13.94 | 52 | 41 | 48 | 1.93 | 7.22 | Federally-Regulated Commercial & Industrial Equipment | 02/09/2012 |  | 11/13/2018
Hussmann Corp. | Hussmann Corp. | R3-P-10-2H-8CR-1-NS-R | Display Case | Medium-temperature application | Semivertical Open | Remote Condensing | Hybrid | Automatic | Non-Ozone-Depleting | Non-Ozone-Depleting | 24.4 | 33.8 | 55 | 120 | 51 | 45.34 |  | Federally-Regulated Commercial & Industrial Equipment | 02/09/2012 |  | 11/13/2018
Hussmann Corp. | Hussmann Corp. | R3-HV-F-12-2H-RS-R | Display Case | Medium-temperature application | Semivertical Open | Remote Condensing | Hybrid | Automatic | Non-Ozone-Depleting | Non-Ozone-Depleting | 74.74 | 64.44 | 56 | 144 | 50 | 117.57 |  | Federally-Regulated Commercial & Industrial Equipment | 02/09/2012 |  | 11/13/2018
Hussmann Corp. | Hussmann Corp. | R3-TO-HV-B-10-R | Display Case | Medium-temperature application | Service Over Counter | Remote Condensing | Non-Hybrid | Automatic | Non-Ozone-Depleting | Non-Ozone-Depleting | 30.2 | 36.1 | 26 | 120 | 33 | 18.51 | 18.52 | Federally-Regulated Commercial & Industrial Equipment | 02/09/2012 |  | 11/13/2018
Hussmann Corp. | Hussmann Corp. | CR3-H-6-2H-NS-R | Display Case | Medium-temperature application | Semivertical Open | Remote Condensing | Non-Hybrid | Automatic | Non-Ozone-Depleting | Non-Ozone-Depleting | 11.76 | 12.78 | 55 | 72 | 51 | 11.61 | 13.79 | Federally-Regulated Commercial & Industrial Equipment | 02/09/2012 |  | 11/13/2018
Hussmann Corp. | Hussmann Corp. | Q1-SS-5-RS-R | Display Case | Medium-temperature application | Vertical Closed Solid | Remote Condensing | Hybrid | Automatic | Non-Ozone-Depleting | Non-Ozone-Depleting | 19.95 | 26.75 | 35 | 60 | 45 | 9.74 |  | Federally-Regulated Commercial & Industrial Equipment | 02/09/2012 |  | 11/13/2018
Hussmann Corp. | Hussmann Corp. | R3-M-5-4H-DS-R | Display Case | Medium-temperature application | Semivertical Open | Remote Condensing | Hybrid | Automatic | Non-Ozone-Depleting | Non-Ozone-Depleting | 21.8 | 25.3 | 58 | 60 | 51 | 10 |  | Federally-Regulated Commercial & Industrial Equipment | 02/09/2012 |  | 11/13/2018
Hussmann Corp. | Hussmann Corp. | Q1-DS-45I-R | Display Case | Medium-temperature application | Service Over Counter | Remote Condensing | Non-Hybrid | Automatic | Non-Ozone-Depleting | Non-Ozone-Depleting | 7.26 | 16.31 | 46 | 57 | 45 | 5.83 | 8.43 | Federally-Regulated Commercial & Industrial Equipment | 02/09/2012 |  | 11/13/2018
Hussmann Corp. | Hussmann Corp. | CR3-P-10-4H-5CR-2-NS-R | Display Case | Medium-temperature application | Horizontal Open | Remote Condensing | Hybrid | Automatic | Non-Ozone-Depleting | Non-Ozone-Depleting | 24.4 | 35 | 57 | 120 | 51 | 46.46 |  | Federally-Regulated Commercial & Industrial Equipment | 02/09/2012 |  | 11/13/2018
Hussmann Corp. | Hussmann Corp. | CR3-P-10-SH-8CR-1-RS-R | Display Case | Medium-temperature application | Semivertical Open | Remote Condensing | Hybrid | Automatic | Non-Ozone-Depleting | Non-Ozone-Depleting | 42 | 52.7 | 53 | 120 | 51 | 68.2 |  | Federally-Regulated Commercial & Industrial Equipment | 02/09/2012 |  | 11/13/2018
Hussmann Corp. | Hussmann Corp. | CR3-TO-F-8-R | Display Case | Medium-temperature application | Service Over Counter | Remote Condensing | Non-Hybrid | Automatic | Non-Ozone-Depleting | Non-Ozone-Depleting | 15.04 | 24.32 | 26 | 96 | 33 | 8.09 | 12.51 | Federally-Regulated Commercial & Industrial Equipment | 02/09/2012 |  | 11/13/2018
Hussmann Corp. | Hussmann Corp. | R3-P-6-4H-3CR-2-RS-R | Display Case | Medium-temperature application | Semivertical Open | Remote Condensing | Hybrid | Automatic | Non-Ozone-Depleting | Non-Ozone-Depleting | 25.2 | 33 | 57 | 72 | 51 | 40.82 |  | Federally-Regulated Commercial & Industrial Equipment | 02/09/2012 |  | 11/13/2018
Hussmann Corp. | Hussmann Corp. | CR3-M-12-SH-DS-R | Display Case | Medium-temperature application | Service Over Counter | Remote Condensing | Hybrid | Automatic | Non-Ozone-Depleting | Non-Ozone-Depleting | 52.32 | 60.72 | 54 | 144 | 51 | 21.33 |  | Federally-Regulated Commercial & Industrial Equipment | 02/09/2012 |  | 11/13/2018
Hussmann Corp. | Hussmann Corp. | CR3-P-5-SH-5CR-1-NS-R | Display Case | Medium-temperature application | Semivertical Open | Remote Condensing | Hybrid | Automatic | Non-Ozone-Depleting | Non-Ozone-Depleting | 12.2 | 16.35 | 53 | 60 | 51 | 24.19 |  | Federally-Regulated Commercial & Industrial Equipment | 02/09/2012 |  | 11/13/2018
Hussmann Corp. | Hussmann Corp. | CR3-HV-F-12-2H-NS-R | Display Case | Medium-temperature application | Semivertical Open | Remote Condensing | Hybrid | Automatic | Non-Ozone-Depleting | Non-Ozone-Depleting | 54 | 64.44 | 56 | 144 | 50 | 87.09 |  | Federally-Regulated Commercial & Industrial Equipment | 02/09/2012 |  | 11/13/2018
Hussmann Corp. | Hussmann Corp. | IM-05-I3-S | Display Case | Medium-temperature application | Semivertical Open | Self-contained | Non-Hybrid | Automatic | Non-Ozone-Depleting | Non-Ozone-Depleting | 1.76 | 10.11 | 58 | 36 | 34 | 7.08 | 22.08 | Federally-Regulated Commercial & Industrial Equipment | 02/09/2012 |  | 11/13/2018
Hussmann Corp. | Hussmann Corp. | CR3-HV-ND-12-SH-NS-R | Display Case | Medium-temperature application | Service Over Counter | Remote Condensing | Hybrid | Automatic | Non-Ozone-Depleting | Non-Ozone-Depleting | 47.76 | 64.44 | 53 | 144 | 51 | 81.41 |  | Federally-Regulated Commercial & Industrial Equipment | 02/09/2012 |  | 11/13/2018
Hussmann Corp. | Hussmann Corp. | R3-TO-B-8-R | Display Case | Medium-temperature application | Service Over Counter | Remote Condensing | Non-Hybrid | Automatic | Non-Ozone-Depleting | Non-Ozone-Depleting | 15.04 | 21.12 | 26 | 96 | 33 | 7.45 | 10.88 | Federally-Regulated Commercial & Industrial Equipment | 02/09/2012 |  | 11/13/2018
Hussmann Corp. | Hussmann Corp. | CR3-P-12-SH-5CR-1-RS-R | Display Case | Medium-temperature application | Horizontal Open | Remote Condensing | Hybrid | Automatic | Non-Ozone-Depleting | Non-Ozone-Depleting | 50.4 | 63.24 | 53 | 144 | 51 | 82.86 |  | Federally-Regulated Commercial & Industrial Equipment | 02/09/2012 |  | 11/13/2018
Hussmann Corp. | Hussmann Corp. | R3-M-5-4H-NS-R | Display Case | Medium-temperature application | Service Over Counter | Remote Condensing | Hybrid | Automatic | Non-Ozone-Depleting | Non-Ozone-Depleting | 21.8 | 25.3 | 58 | 60 | 51 | 36.67 |  | Federally-Regulated Commercial & Industrial Equipment | 02/09/2012 |  | 11/13/2018
Hussmann Corp. | Hussmann Corp. | R3-P-6-4H-5CR-1-RS-R | Display Case | Medium-temperature application | Horizontal Open | Remote Condensing | Hybrid | Automatic | Non-Ozone-Depleting | Non-Ozone-Depleting | 25.2 | 33 | 57 | 72 | 51 | 40.82 |  | Federally-Regulated Commercial & Industrial Equipment | 02/09/2012 |  | 11/13/2018
Hussmann Corp. | Hussmann Corp. | CR3-P-12-SH-9CR-1-RS-R | Display Case | Medium-temperature application | Vertical Closed Solid | Remote Condensing | Hybrid | Automatic | Non-Ozone-Depleting | Non-Ozone-Depleting | 50.4 | 63.24 | 53 | 144 | 51 | 82.86 |  | Federally-Regulated Commercial & Industrial Equipment | 02/09/2012 |  | 11/13/2018
Hussmann Corp. | Hussmann Corp. | CR3-D-10-SH-DS-R | Display Case | Medium-temperature application | Service Over Counter | Remote Condensing | Hybrid | Automatic | Non-Ozone-Depleting | Non-Ozone-Depleting | 38.4 | 46.6 | 53 | 120 | 51 | 16.78 |  | Federally-Regulated Commercial & Industrial Equipment | 02/09/2012 |  | 11/13/2018
Hussmann Corp. | Hussmann Corp. | CR3-P-12-SH-4CR-1-DS-R | Display Case | Medium-temperature application | Semivertical Open | Remote Condensing | Hybrid | Automatic | Non-Ozone-Depleting | Non-Ozone-Depleting | 29.28 | 39.24 | 53 | 144 | 51 | 56.9 |  | Federally-Regulated Commercial & Industrial Equipment | 02/09/2012 |  | 11/13/2018
Hussmann Corp. | Hussmann Corp. | R3-M-4-4H-NS-R | Display Case | Medium-temperature application | Semivertical Open | Remote Condensing | Hybrid | Automatic | Non-Ozone-Depleting | Non-Ozone-Depleting | 17.44 | 20.68 | 58 | 48 | 51 | 29.62 |  | Federally-Regulated Commercial & Industrial Equipment | 02/09/2012 |  | 11/13/2018
Hussmann Corp. | Hussmann Corp. | R3-P-6-SH-PT-NS-R | Display Case | Medium-temperature application | Semivertical Open | Remote Condensing | Non-Hybrid | Automatic | Non-Ozone-Depleting | Non-Ozone-Depleting | 11.76 | 12.12 | 53 | 72 | 51 | 11.73 | 13.24 | Federally-Regulated Commercial & Industrial Equipment | 02/09/2012 |  | 11/13/2018
Hussmann Corp. | Hussmann Corp. | R3-P-8-SH-6CR-1-DS-R | Display Case | Medium-temperature application | Semivertical Open | Remote Condensing | Hybrid | Automatic | Non-Ozone-Depleting | Non-Ozone-Depleting | 19.52 | 26.16 | 53 | 96 | 51 | 36.43 |  | Federally-Regulated Commercial & Industrial Equipment | 02/09/2012 |  | 11/13/2018
Hussmann Corp. | Hussmann Corp. | R3-M-5-2H-RS-R | Display Case | Medium-temperature application | Service Over Counter | Remote Condensing | Hybrid | Automatic | Non-Ozone-Depleting | Non-Ozone-Depleting | 30.6 | 35.3 | 56 | 60 | 51 | 47.85 |  | Federally-Regulated Commercial & Industrial Equipment | 02/09/2012 |  | 11/13/2018
Hussmann Corp. | Hussmann Corp. | R3-HV-WD-5-RS-R | Display Case | Medium-temperature application | Service Over Counter | Remote Condensing | Hybrid | Automatic | Non-Ozone-Depleting | Non-Ozone-Depleting | 27.58 | 25.09 | 55 | 60 | 55 | 43.22 |  | Federally-Regulated Commercial & Industrial Equipment | 02/09/2012 |  | 11/13/2018
Hussmann Corp. | Hussmann Corp. | CR3-P-12-4H-10CR-1-DS-R | Display Case | Medium-temperature application | Horizontal Open | Remote Condensing | Hybrid | Automatic | Non-Ozone-Depleting | Non-Ozone-Depleting | 29.28 | 42 | 57 | 144 | 51 | 21.33 |  | Federally-Regulated Commercial & Industrial Equipment | 02/09/2012 |  | 11/13/2018
Hussmann Corp. | Hussmann Corp. | R3-P-8-2H-8CR-1-NS-R | Display Case | Medium-temperature application | Semivertical Open | Remote Condensing | Hybrid | Automatic | Non-Ozone-Depleting | Non-Ozone-Depleting | 19.52 | 27.04 | 55 | 96 | 51 | 36.43 |  | Federally-Regulated Commercial & Industrial Equipment | 02/09/2012 |  | 11/13/2018
Hussmann Corp. | Hussmann Corp. | R3-HV-WB-12-RS-R | Display Case | Medium-temperature application | Semivertical Open | Remote Condensing | Hybrid | Automatic | Non-Ozone-Depleting | Non-Ozone-Depleting | 68.5 | 64.44 | 55 | 144 | 55 | 112.74 |  | Federally-Regulated Commercial & Industrial Equipment | 02/09/2012 |  | 11/13/2018
Hussmann Corp. | Hussmann Corp. | R3-P-6-SH-6CR-1-NS-R | Display Case | Medium-temperature application | Semivertical Open | Remote Condensing | Hybrid | Automatic | Non-Ozone-Depleting | Non-Ozone-Depleting | 14.64 | 19.62 | 53 | 72 | 51 | 27.53 |  | Federally-Regulated Commercial & Industrial Equipment | 02/09/2012 |  | 11/13/2018
Hussmann Corp. | Hussmann Corp. | CR3-P-12-SH-4CR-2-RS-R | Display Case | Medium-temperature application | Horizontal Open | Remote Condensing | Hybrid | Automatic | Non-Ozone-Depleting | Non-Ozone-Depleting | 50.4 | 63.24 | 53 | 144 | 51 | 82.86 |  | Federally-Regulated Commercial & Industrial Equipment | 02/09/2012 |  | 11/13/2018
Hussmann Corp. | Hussmann Corp. | C2X-12LGEP | Display Case | Medium-temperature application | Semivertical Open | Remote Condensing | Non-Hybrid | Automatic | Non-Ozone-Depleting | Non-Ozone-Depleting | 38.6 | 34.8 | 48 | 144 | 42 | 14.05 | 32.06 | Federally-Regulated Commercial & Industrial Equipment | 02/09/2012 |  | 11/13/2018
Hussmann Corp. | Hussmann Corp. | IM-04-I8-S | Display Case | Medium-temperature application | Semivertical Open | Self-contained | Non-Hybrid | Automatic | Non-Ozone-Depleting | Non-Ozone-Depleting | 1.76 | 22 | 50 | 96 | 34 | 17.41 | 42.65 | Federally-Regulated Commercial & Industrial Equipment | 02/09/2012 |  | 11/13/2018
Hussmann Corp. | Hussmann Corp. | R3-P-10-SH-5CR-2-DS-R | Display Case | Medium-temperature application | Horizontal Open | Remote Condensing | Hybrid | Automatic | Non-Ozone-Depleting | Non-Ozone-Depleting | 24.4 | 32.7 | 53 | 120 | 51 | 45.34 |  | Federally-Regulated Commercial & Industrial Equipment | 02/09/2012 |  | 11/13/2018
Hussmann Corp. | Hussmann Corp. | CR3-P-12-2H-11CR-1-NS-R | Display Case | Medium-temperature application | Horizontal Open | Remote Condensing | Hybrid | Automatic | Non-Ozone-Depleting | Non-Ozone-Depleting | 29.28 | 40.56 | 55 | 144 | 51 | 56.9 |  | Federally-Regulated Commercial & Industrial Equipment | 02/09/2012 |  | 11/13/2018
Hussmann Corp. | Hussmann Corp. | CR3-P-10-SH-PT-RS-R | Display Case | Medium-temperature application | Vertical Closed Solid | Remote Condensing | Hybrid | Automatic | Non-Ozone-Depleting | Non-Ozone-Depleting | 37.2 | 40.2 | 53 | 120 | 51 | 58.12 |  | Federally-Regulated Commercial & Industrial Equipment | 02/09/2012 |  | 11/13/2018
Hussmann Corp. | Hussmann Corp. | R3-D-12-SH-NS-R | Display Case | Medium-temperature application | Semivertical Open | Remote Condensing | Hybrid | Automatic | Non-Ozone-Depleting | Non-Ozone-Depleting | 38.4 | 46.6 | 53 | 144 | 51 | 69.05 |  | Federally-Regulated Commercial & Industrial Equipment | 02/09/2012 |  | 11/13/2018
Hussmann Corp. | Hussmann Corp. | R3-HV-WB-6-RS-R | Display Case | Medium-temperature application | Semivertical Open | Remote Condensing | Hybrid | Automatic | Non-Ozone-Depleting | Non-Ozone-Depleting | 34.25 | 32.22 | 55 | 72 | 55 | 57.04 |  | Federally-Regulated Commercial & Industrial Equipment | 02/09/2012 |  | 11/13/2018
Hussmann Corp. | Hussmann Corp. | R3-P-4-SH-3CR-1-NS-R | Display Case | Medium-temperature application | Horizontal Open | Remote Condensing | Hybrid | Automatic | Non-Ozone-Depleting | Non-Ozone-Depleting | 9.76 | 13.08 | 53 | 48 | 51 | 18.64 |  | Federally-Regulated Commercial & Industrial Equipment | 02/09/2012 |  | 11/13/2018
Hussmann Corp. | Hussmann Corp. | R3-P-6-4H-3CR-2-RS-R | Display Case | Medium-temperature application | Horizontal Open | Remote Condensing | Hybrid | Automatic | Non-Ozone-Depleting | Non-Ozone-Depleting | 25.2 | 33 | 57 | 72 | 51 | 40.82 |  | Federally-Regulated Commercial & Industrial Equipment | 02/09/2012 |  | 11/13/2018
Hussmann Corp. | Hussmann Corp. | CR3-P-6-SH-3CR-1-NS-R | Display Case | Medium-temperature application | Horizontal Open | Remote Condensing | Hybrid | Automatic | Non-Ozone-Depleting | Non-Ozone-Depleting | 14.64 | 19.62 | 53 | 72 | 51 | 11.73 |  | Federally-Regulated Commercial & Industrial Equipment | 02/09/2012 |  | 11/13/2018
Hussmann Corp. | Hussmann Corp. | R3-HV-M-10-SH-NS-R | Display Case | Medium-temperature application | Service Over Counter | Remote Condensing | Hybrid | Automatic | Non-Ozone-Depleting | Non-Ozone-Depleting | 45 | 52.1 | 54 | 120 | 50 | 77.12 |  | Federally-Regulated Commercial & Industrial Equipment | 02/09/2012 |  | 11/13/2018
Hussmann Corp. | Hussmann Corp. | R3-D-10-SH-NS-R | Display Case | Medium-temperature application | Semivertical Open | Remote Condensing | Hybrid | Automatic | Non-Ozone-Depleting | Non-Ozone-Depleting | 38.4 | 46.6 | 53 | 120 | 51 | 69.05 |  | Federally-Regulated Commercial & Industrial Equipment | 02/09/2012 |  | 11/13/2018
Hussmann Corp. | Hussmann Corp. | R3-P-6-2H-3CR-2-RS-R | Display Case | Medium-temperature application | Horizontal Open | Remote Condensing | Hybrid | Automatic | Non-Ozone-Depleting | Non-Ozone-Depleting | 25.2 | 32.28 | 55 | 72 | 51 | 40.82 |  | Federally-Regulated Commercial & Industrial Equipment | 02/09/2012 |  | 11/13/2018
Hussmann Corp. | Hussmann Corp. | CR3-P-8-2H-3CR-1-NS-R | Display Case | Medium-temperature application | Semivertical Open | Remote Condensing | Hybrid | Automatic | Non-Ozone-Depleting | Non-Ozone-Depleting | 19.52 | 27.04 | 55 | 96 | 51 | 36.43 |  | Federally-Regulated Commercial & Industrial Equipment | 02/09/2012 |  | 11/13/2018
Hussmann Corp. | Hussmann Corp. | CR3-P-4-4H-PT-RS-R | Display Case | Medium-temperature application | Semivertical Open | Remote Condensing | Hybrid | Automatic | Non-Ozone-Depleting | Non-Ozone-Depleting | 14.88 | 17 | 57 | 48 | 51 | 26.16 |  | Federally-Regulated Commercial & Industrial Equipment | 02/09/2012 |  | 11/13/2018
Hussmann Corp. | Hussmann Corp. | CR3-HV-WD-5-RS-R | Display Case | Medium-temperature application | Service Over Counter | Remote Condensing | Hybrid | Automatic | Non-Ozone-Depleting | Non-Ozone-Depleting | 28.54 | 26.85 | 55 | 60 | 55 | 47.12 |  | Federally-Regulated Commercial & Industrial Equipment | 02/09/2012 |  | 11/13/2018
Hussmann Corp. | Hussmann Corp. | R3-HV-F-5-2H-DS-R | Display Case | Medium-temperature application | Semivertical Open | Remote Condensing | Hybrid | Automatic | Non-Ozone-Depleting | Non-Ozone-Depleting | 19.9 | 25.85 | 56 | 60 | 50 | 18.4 |  | Federally-Regulated Commercial & Industrial Equipment | 02/09/2012 |  | 11/13/2018
Hussmann Corp. | Hussmann Corp. | CR3-P-12-4H-7CR-1-RS-R | Display Case | Medium-temperature application | Vertical Closed Solid | Remote Condensing | Hybrid | Automatic | Non-Ozone-Depleting | Non-Ozone-Depleting | 50.4 | 66 | 57 | 144 | 51 | 82.86 |  | Federally-Regulated Commercial & Industrial Equipment | 02/09/2012 |  | 11/13/2018
Hussmann Corp. | Hussmann Corp. | CR3-D-5-SH-NS-R | Display Case | Medium-temperature application | Service Over Counter | Remote Condensing | Hybrid | Automatic | Non-Ozone-Depleting | Non-Ozone-Depleting | 19.2 | 23.3 | 53 | 60 | 51 | 33.39 |  | Federally-Regulated Commercial & Industrial Equipment | 02/09/2012 |  | 11/13/2018
Hussmann Corp. | Hussmann Corp. | CR3-P-8-4H-PT-NS-R | Display Case | Medium-temperature application | Semivertical Open | Remote Condensing | Non-Hybrid | Automatic | Non-Ozone-Depleting | Non-Ozone-Depleting | 15.68 | 18 | 57 | 96 | 51 | 15.29 | 18.12 | Federally-Regulated Commercial & Industrial Equipment | 02/09/2012 |  | 11/13/2018
Hussmann Corp. | Hussmann Corp. | RI3-16 | Display Case | Medium-temperature application | Semivertical Open | Remote Condensing | Non-Hybrid | Automatic | Non-Ozone-Depleting | Non-Ozone-Depleting | 91.42 | 121.6 | 52 | 192 | 72 | 67.44 | 104.11 | Federally-Regulated Commercial & Industrial Equipment | 02/09/2012 |  | 11/13/2018
Hussmann Corp. | Hussmann Corp. | R3-P-8-4H-3CR-1-DS-R | Display Case | Medium-temperature application | Semivertical Open | Remote Condensing | Hybrid | Automatic | Non-Ozone-Depleting | Non-Ozone-Depleting | 19.52 | 28 | 57 | 96 | 51 | 36.43 |  | Federally-Regulated Commercial & Industrial Equipment | 02/09/2012 |  | 11/13/2018
Hussmann Corp. | Hussmann Corp. | R3-P-12-SH-12CR-1-DS-R | Display Case | Medium-temperature application | Horizontal Open | Remote Condensing | Hybrid | Automatic | Non-Ozone-Depleting | Non-Ozone-Depleting | 29.28 | 39.24 | 53 | 144 | 51 | 54.25 |  | Federally-Regulated Commercial & Industrial Equipment | 02/09/2012 |  | 11/13/2018
Hussmann Corp. | Hussmann Corp. | R3-HV-NB-12-SH-RS-R | Display Case | Medium-temperature application | Vertical Closed Solid | Remote Condensing | Hybrid | Automatic | Non-Ozone-Depleting | Non-Ozone-Depleting | 68.5 | 60.12 | 53 | 144 | 51 | 112.74 |  | Federally-Regulated Commercial & Industrial Equipment | 02/09/2012 |  | 11/13/2018
Hussmann Corp. | Hussmann Corp. | R3-M-12-SH-NS-R | Display Case | Medium-temperature application | Service Over Counter | Remote Condensing | Hybrid | Automatic | Non-Ozone-Depleting | Non-Ozone-Depleting | 52.32 | 60.72 | 54 | 144 | 51 | 86.8 |  | Federally-Regulated Commercial & Industrial Equipment | 02/09/2012 |  | 11/13/2018
Hussmann Corp. | Hussmann Corp. | R3-P-6-SH-3CR-2-DS-R | Display Case | Medium-temperature application | Semivertical Open | Remote Condensing | Hybrid | Automatic | Non-Ozone-Depleting | Non-Ozone-Depleting | 14.64 | 19.62 | 53 | 72 | 51 | 27.53 |  | Federally-Regulated Commercial & Industrial Equipment | 02/09/2012 |  | 11/13/2018
Hussmann Corp. | Hussmann Corp. | D5X-6LEP | Display Case | Medium-temperature application | Vertical Open | Remote Condensing | Non-Hybrid | Automatic | Non-Ozone-Depleting | Non-Ozone-Depleting | 70.06 | 27.48 | 82 | 72 | 42 | 15.98 | 26.6 | Federally-Regulated Commercial & Industrial Equipment | 02/09/2012 |  | 11/13/2018
Hussmann Corp. | Hussmann Corp. | RGDC-30-83-3-9-R | Display Case | Medium-temperature application | Vertical Open | Remote Condensing | Non-Hybrid | Automatic | Non-Ozone-Depleting | Non-Ozone-Depleting | 33.45 | 19.09 | 83 | 48 | 30 | 17.17 | 19.72 | Federally-Regulated Commercial & Industrial Equipment | 02/09/2012 |  | 11/13/2018
Hussmann Corp. | Hussmann Corp. | R3-P-12-4H-3CR-1-NS-R | Display Case | Medium-temperature application | Horizontal Open | Remote Condensing | Hybrid | Automatic | Non-Ozone-Depleting | Non-Ozone-Depleting | 29.28 | 42 | 57 | 144 | 51 | 54.25 |  | Federally-Regulated Commercial & Industrial Equipment | 02/09/2012 |  | 11/13/2018
Hussmann Corp. | Hussmann Corp. | CR3-P-12-2H-5CR-1-RS-R | Display Case | Medium-temperature application | Vertical Closed Solid | Remote Condensing | Hybrid | Automatic | Non-Ozone-Depleting | Non-Ozone-Depleting | 50.4 | 64.56 | 55 | 144 | 51 | 82.86 |  | Federally-Regulated Commercial & Industrial Equipment | 02/09/2012 |  | 11/13/2018
Hussmann Corp. | Hussmann Corp. | R3-P-12-2H-7CR-1-RS-R | Display Case | Medium-temperature application | Horizontal Open | Remote Condensing | Hybrid | Automatic | Non-Ozone-Depleting | Non-Ozone-Depleting | 50.4 | 64.56 | 55 | 144 | 51 | 80.21 |  | Federally-Regulated Commercial & Industrial Equipment | 02/09/2012 |  | 11/13/2018
Hussmann Corp. | Hussmann Corp. | R3-P-12-2H-4CR-2-NS-R | Display Case | Medium-temperature application | Horizontal Open | Remote Condensing | Hybrid | Automatic | Non-Ozone-Depleting | Non-Ozone-Depleting | 29.28 | 40.56 | 55 | 144 | 51 | 54.25 |  | Federally-Regulated Commercial & Industrial Equipment | 02/09/2012 |  | 11/13/2018
Hussmann Corp. | Hussmann Corp. | CR3-P-8-4H-4CR-2-NS-R | Display Case | Medium-temperature application | Horizontal Open | Remote Condensing | Hybrid | Automatic | Non-Ozone-Depleting | Non-Ozone-Depleting | 19.52 | 28 | 57 | 96 | 51 | 36.43 |  | Federally-Regulated Commercial & Industrial Equipment | 02/09/2012 |  | 11/13/2018
Hussmann Corp. | Hussmann Corp. | CW2-EGE | Display Case | Medium-temperature application | Semivertical Open | Remote Condensing | Non-Hybrid | Automatic | Non-Ozone-Depleting | Non-Ozone-Depleting | 30.05 | 20.16 | 48 | 82 | 41 | 10.05 | 19.91 | Federally-Regulated Commercial & Industrial Equipment | 02/09/2012 |  | 11/13/2018
Hussmann Corp. | Hussmann Corp. | Q3-BC-22.5O-R | Display Case | Medium-temperature application | Service Over Counter | Remote Condensing | Non-Hybrid | Automatic | Non-Ozone-Depleting | Non-Ozone-Depleting | 17.04 | 15.87 | 50 | 48 | 44 | 7.22 | 8.2 | Federally-Regulated Commercial & Industrial Equipment | 02/09/2012 |  | 11/13/2018
Hussmann Corp. | Hussmann Corp. | R3-HV-F-12-2H-RS-R | Display Case | Medium-temperature application | Service Over Counter | Remote Condensing | Hybrid | Automatic | Non-Ozone-Depleting | Non-Ozone-Depleting | 74.74 | 64.44 | 56 | 144 | 50 | 117.57 |  | Federally-Regulated Commercial & Industrial Equipment | 02/09/2012 |  | 11/13/2018
Hussmann Corp. | Hussmann Corp. | P4XRO-12E | Display Case | Medium-temperature application | Semivertical Open | Remote Condensing | Non-Hybrid | Automatic | Non-Ozone-Depleting | Non-Ozone-Depleting | 105.14 | 51.36 | 82 | 144 | 57 | 39.29 | 45.81 | Federally-Regulated Commercial & Industrial Equipment | 02/09/2012 |  | 11/13/2018
Hussmann Corp. | Hussmann Corp. | R3-H-6-SH-NS-R | Display Case | Medium-temperature application | Semivertical Open | Remote Condensing | Non-Hybrid | Automatic | Non-Ozone-Depleting | Non-Ozone-Depleting | 11.76 | 12.18 | 53 | 72 | 51 | 11.61 | 13.29 | Federally-Regulated Commercial & Industrial Equipment | 02/09/2012 |  | 11/13/2018
Hussmann Corp. | Hussmann Corp. | R3-P-6-SH-PT-DS-R | Display Case | Medium-temperature application | Semivertical Open | Remote Condensing | Non-Hybrid | Automatic | Non-Ozone-Depleting | Non-Ozone-Depleting | 11.76 | 12.12 | 53 | 72 | 51 | 11.73 | 13.24 | Federally-Regulated Commercial & Industrial Equipment | 02/09/2012 |  | 11/13/2018
Hussmann Corp. | Hussmann Corp. | CR3-P-12-SH-6CR-1-NS-R | Display Case | Medium-temperature application | Semivertical Open | Remote Condensing | Hybrid | Automatic | Non-Ozone-Depleting | Non-Ozone-Depleting | 29.28 | 39.24 | 53 | 144 | 51 | 56.9 |  | Federally-Regulated Commercial & Industrial Equipment | 02/09/2012 |  | 11/13/2018
Hussmann Corp. | Hussmann Corp. | D5NX-8EP | Display Case | Medium-temperature application | Vertical Open | Remote Condensing | Non-Hybrid | Automatic | Non-Ozone-Depleting | Non-Ozone-Depleting | 72.23 | 33.92 | 82 | 96 | 37 | 19.74 | 31.88 | Federally-Regulated Commercial & Industrial Equipment | 02/09/2012 |  | 11/13/2018
Hussmann Corp. | Hussmann Corp. | D5X-8GE | Display Case | Medium-temperature application | Vertical Open | Remote Condensing | Non-Hybrid | Automatic | Non-Ozone-Depleting | Non-Ozone-Depleting | 93.4 | 34 | 82 | 96 | 42 | 19.31 | 31.95 | Federally-Regulated Commercial & Industrial Equipment | 02/09/2012 |  | 11/13/2018
Hussmann Corp. | Hussmann Corp. | R3-HV-WB-5-NS-R | Display Case | Medium-temperature application | Service Over Counter | Remote Condensing | Hybrid | Automatic | Non-Ozone-Depleting | Non-Ozone-Depleting | 19.9 | 26.85 | 55 | 60 | 55 | 34.9 |  | Federally-Regulated Commercial & Industrial Equipment | 02/09/2012 |  | 11/13/2018
Hussmann Corp. | Hussmann Corp. | R3-HV-NB-4-SH-RS-R | Display Case | Medium-temperature application | Service Over Counter | Remote Condensing | Hybrid | Automatic | Non-Ozone-Depleting | Non-Ozone-Depleting | 22.83 | 20.04 | 53 | 48 | 51 | 37.44 |  | Federally-Regulated Commercial & Industrial Equipment | 02/09/2012 |  | 11/13/2018
Hussmann Corp. | Hussmann Corp. | R3-P-12-2H-PT-NS-R | Display Case | Medium-temperature application | Semivertical Open | Remote Condensing | Non-Hybrid | Automatic | Non-Ozone-Depleting | Non-Ozone-Depleting | 23.52 | 25.56 | 55 | 144 | 51 | 21.33 | 24.39 | Federally-Regulated Commercial & Industrial Equipment | 02/09/2012 |  | 11/13/2018
Hussmann Corp. | Hussmann Corp. | R3-HV-ND-8-SH-RS-R | Display Case | Medium-temperature application | Service Over Counter | Remote Condensing | Hybrid | Automatic | Non-Ozone-Depleting | Non-Ozone-Depleting | 45.67 | 40.08 | 53 | 96 | 51 | 73.71 |  | Federally-Regulated Commercial & Industrial Equipment | 02/09/2012 |  | 11/13/2018
Hussmann Corp. | Hussmann Corp. | Q1-SS-12-NS-R | Display Case | Medium-temperature application | Horizontal Open | Remote Condensing | Non-Hybrid | Automatic | Non-Ozone-Depleting | Non-Ozone-Depleting | 26.76 | 40.2 | 35 | 144 | 45 | 16.88 | 16.95 | Federally-Regulated Commercial & Industrial Equipment | 02/09/2012 |  | 11/13/2018
Hussmann Corp. | Hussmann Corp. | CR3-HV-ND-8-2H-RS-R | Display Case | Medium-temperature application | Semivertical Open | Remote Condensing | Hybrid | Automatic | Non-Ozone-Depleting | Non-Ozone-Depleting | 45.67 | 41.36 | 55 | 96 | 51 | 73.93 |  | Federally-Regulated Commercial & Industrial Equipment | 02/09/2012 |  | 11/13/2018
Hussmann Corp. | Hussmann Corp. | CR3-HV-ND-10-2H-RS-R | Display Case | Medium-temperature application | Semivertical Open | Remote Condensing | Hybrid | Automatic | Non-Ozone-Depleting | Non-Ozone-Depleting | 57.08 | 51.7 | 55 | 120 | 51 | 87.43 |  | Federally-Regulated Commercial & Industrial Equipment | 02/09/2012 |  | 11/13/2018
Hussmann Corp. | Hussmann Corp. | CR3-P-8-2H-5CR-1-NS-R | Display Case | Medium-temperature application | Semivertical Open | Remote Condensing | Hybrid | Automatic | Non-Ozone-Depleting | Non-Ozone-Depleting | 19.52 | 27.04 | 55 | 96 | 51 | 36.43 |  | Federally-Regulated Commercial & Industrial Equipment | 02/09/2012 |  | 11/13/2018
Hussmann Corp. | Hussmann Corp. | C6X-12LE | Display Case | Medium-temperature application | Vertical Open | Remote Condensing | Non-Hybrid | Automatic | Non-Ozone-Depleting | Non-Ozone-Depleting | 148.64 | 60.6 | 88 | 144 | 42 | 43.27 | 53.76 | Federally-Regulated Commercial & Industrial Equipment | 02/09/2012 |  | 11/13/2018
Hussmann Corp. | Hussmann Corp. | R3-H-4-2H-DS-R | Display Case | Medium-temperature application | Semivertical Open | Remote Condensing | Non-Hybrid | Automatic | Non-Ozone-Depleting | Non-Ozone-Depleting | 7.84 | 8.52 | 55 | 48 | 51 | 9.25 | 10.25 | Federally-Regulated Commercial & Industrial Equipment | 02/09/2012 |  | 11/13/2018
Hussmann Corp. | Hussmann Corp. | CR3-P-8-4H-8CR-1-NS-R | Display Case | Medium-temperature application | Horizontal Open | Remote Condensing | Hybrid | Automatic | Non-Ozone-Depleting | Non-Ozone-Depleting | 19.52 | 28 | 57 | 96 | 51 | 36.43 |  | Federally-Regulated Commercial & Industrial Equipment | 02/09/2012 |  | 11/13/2018
Hussmann Corp. | Hussmann Corp. | CR3-P-8-SH-4CR-1-NS-R | Display Case | Medium-temperature application | Horizontal Open | Remote Condensing | Hybrid | Automatic | Non-Ozone-Depleting | Non-Ozone-Depleting | 19.52 | 26.16 | 53 | 96 | 51 | 36.43 |  | Federally-Regulated Commercial & Industrial Equipment | 02/09/2012 |  | 11/13/2018
Hussmann Corp. | Hussmann Corp. | R3-P-8-2H-8CR-1-DS-R | Display Case | Medium-temperature application | Semivertical Open | Remote Condensing | Hybrid | Automatic | Non-Ozone-Depleting | Non-Ozone-Depleting | 19.52 | 27.04 | 55 | 96 | 51 | 36.43 |  | Federally-Regulated Commercial & Industrial Equipment | 02/09/2012 |  | 11/13/2018
Hussmann Corp. | Hussmann Corp. | R3-HV-M-5-2H-NS-R | Display Case | Medium-temperature application | Service Over Counter | Remote Condensing | Hybrid | Automatic | Non-Ozone-Depleting | Non-Ozone-Depleting | 22.5 | 26.85 | 56 | 60 | 50 | 37.24 |  | Federally-Regulated Commercial & Industrial Equipment | 02/09/2012 |  | 11/13/2018
Hussmann Corp. | Hussmann Corp. | R3-P-12-2H-4CR-3-NS-R | Display Case | Medium-temperature application | Horizontal Open | Remote Condensing | Hybrid | Automatic | Non-Ozone-Depleting | Non-Ozone-Depleting | 29.28 | 40.56 | 55 | 144 | 51 | 54.25 |  | Federally-Regulated Commercial & Industrial Equipment | 02/09/2012 |  | 11/13/2018
Hussmann Corp. | Hussmann Corp. | R3-P-6-2H-6CR-1-RS-R | Display Case | Medium-temperature application | Vertical Closed Solid | Remote Condensing | Hybrid | Automatic | Non-Ozone-Depleting | Non-Ozone-Depleting | 25.2 | 32.28 | 55 | 72 | 51 | 40.82 |  | Federally-Regulated Commercial & Industrial Equipment | 02/09/2012 |  | 11/13/2018
Hussmann Corp. | Hussmann Corp. | DSFI-30O-R | Display Case | Medium-temperature application | Semivertical Open | Remote Condensing | Non-Hybrid | Automatic | Non-Ozone-Depleting | Non-Ozone-Depleting | 4.01 | 10.77 | 40 | 51 | 37 | 4.14 | 12.12 | Federally-Regulated Commercial & Industrial Equipment | 02/09/2012 |  | 11/13/2018
Hussmann Corp. | Hussmann Corp. | C2X-12LE | Display Case | Medium-temperature application | Semivertical Open | Remote Condensing | Non-Hybrid | Automatic | Non-Ozone-Depleting | Non-Ozone-Depleting | 37.34 | 34.44 | 48 | 144 | 42 | 28.43 | 31.77 | Federally-Regulated Commercial & Industrial Equipment | 02/09/2012 |  | 11/13/2018
Hussmann Corp. | Hussmann Corp. | R3-H-4-4H-DS-R | Display Case | Medium-temperature application | Semivertical Open | Remote Condensing | Non-Hybrid | Automatic | Non-Ozone-Depleting | Non-Ozone-Depleting | 7.84 | 9 | 57 | 48 | 51 | 9.25 | 10.65 | Federally-Regulated Commercial & Industrial Equipment | 02/09/2012 |  | 11/13/2018
Hussmann Corp. | Hussmann Corp. | R3-HV-F-6-2H-RS-R | Display Case | Medium-temperature application | Vertical Closed Solid | Remote Condensing | Hybrid | Automatic | Non-Ozone-Depleting | Non-Ozone-Depleting | 37.37 | 32.22 | 56 | 72 | 50 | 60.18 |  | Federally-Regulated Commercial & Industrial Equipment | 02/09/2012 |  | 11/13/2018
Hussmann Corp. | Hussmann Corp. | R3-P-12-SH-4CR-2-NS-R | Display Case | Medium-temperature application | Semivertical Open | Remote Condensing | Hybrid | Automatic | Non-Ozone-Depleting | Non-Ozone-Depleting | 29.28 | 39.24 | 53 | 144 | 51 | 54.25 |  | Federally-Regulated Commercial & Industrial Equipment | 02/09/2012 |  | 11/13/2018
Hussmann Corp. | Hussmann Corp. | Q3-SP-6-3CR-2-RS-R | Display Case | Medium-temperature application | Vertical Closed Transparent | Remote Condensing | Hybrid | Automatic | Non-Ozone-Depleting | Non-Ozone-Depleting | 38.1 | 22.44 | 60 | 72 | 60 | 52.75 |  | Federally-Regulated Commercial & Industrial Equipment | 02/09/2012 |  | 11/13/2018
Hussmann Corp. | Hussmann Corp. | R3-P-12-SH-6CR-1-RS-R | Display Case | Medium-temperature application | Vertical Closed Solid | Remote Condensing | Hybrid | Automatic | Non-Ozone-Depleting | Non-Ozone-Depleting | 50.4 | 63.24 | 53 | 144 | 51 | 80.21 |  | Federally-Regulated Commercial & Industrial Equipment | 02/09/2012 |  | 11/13/2018
Hussmann Corp. | Hussmann Corp. | R3-H-5-2H-NS-R | Display Case | Medium-temperature application | Semivertical Open | Remote Condensing | Non-Hybrid | Automatic | Non-Ozone-Depleting | Non-Ozone-Depleting | 9.8 | 10.65 | 55 | 60 | 51 | 9.23 | 12.02 | Federally-Regulated Commercial & Industrial Equipment | 02/09/2012 |  | 11/13/2018
Hussmann Corp. | Hussmann Corp. | CR3-P-10-SH-8CR-1-DS-R | Display Case | Medium-temperature application | Semivertical Open | Remote Condensing | Hybrid | Automatic | Non-Ozone-Depleting | Non-Ozone-Depleting | 24.4 | 32.7 | 53 | 120 | 51 | 46.46 |  | Federally-Regulated Commercial & Industrial Equipment | 02/09/2012 |  | 11/13/2018
Hussmann Corp. | Hussmann Corp. | CR3-P-10-SH-4CR-1-DS-R | Display Case | Medium-temperature application | Horizontal Open | Remote Condensing | Hybrid | Automatic | Non-Ozone-Depleting | Non-Ozone-Depleting | 24.4 | 32.7 | 53 | 120 | 51 | 46.46 |  | Federally-Regulated Commercial & Industrial Equipment | 02/09/2012 |  | 11/13/2018
Hussmann Corp. | Hussmann Corp. | Q1-SS-90O-NS-R | Display Case | Medium-temperature application | Horizontal Open | Remote Condensing | Non-Hybrid | Automatic | Non-Ozone-Depleting | Non-Ozone-Depleting | 12.23 | 18.37 | 35 | 73 | 47 | 7.92 | 9.31 | Federally-Regulated Commercial & Industrial Equipment | 02/09/2012 |  | 11/13/2018
Hussmann Corp. | Hussmann Corp. | R3-P-5-2H-5CR-1-DS-R | Display Case | Medium-temperature application | Horizontal Open | Remote Condensing | Hybrid | Automatic | Non-Ozone-Depleting | Non-Ozone-Depleting | 12.2 | 16.9 | 55 | 60 | 51 | 23.07 |  | Federally-Regulated Commercial & Industrial Equipment | 02/09/2012 |  | 11/13/2018
Hussmann Corp. | Hussmann Corp. | R3-P-5-4H-3CR-1-NS-R | Display Case | Medium-temperature application | Semivertical Open | Remote Condensing | Hybrid | Automatic | Non-Ozone-Depleting | Non-Ozone-Depleting | 12.2 | 17.5 | 57 | 60 | 51 | 23.07 |  | Federally-Regulated Commercial & Industrial Equipment | 02/09/2012 |  | 11/13/2018
Hussmann Corp. | Hussmann Corp. | R3-HV-WB-8-RS-R | Display Case | Medium-temperature application | Semivertical Open | Remote Condensing | Hybrid | Automatic | Non-Ozone-Depleting | Non-Ozone-Depleting | 45.67 | 42.96 | 55 | 96 | 55 | 73.71 |  | Federally-Regulated Commercial & Industrial Equipment | 02/09/2012 |  | 11/13/2018
Hussmann Corp. | Hussmann Corp. | CR3-P-12-4H-3CR-1-NS-R | Display Case | Medium-temperature application | Semivertical Open | Remote Condensing | Hybrid | Automatic | Non-Ozone-Depleting | Non-Ozone-Depleting | 29.28 | 42 | 57 | 144 | 51 | 56.9 |  | Federally-Regulated Commercial & Industrial Equipment | 02/09/2012 |  | 11/13/2018
Hussmann Corp. | Hussmann Corp. | CR3-HV-NB-12-SH-RS-R | Display Case | Medium-temperature application | Service Over Counter | Remote Condensing | Hybrid | Automatic | Non-Ozone-Depleting | Non-Ozone-Depleting | 68.5 | 60.12 | 53 | 144 | 51 | 109.56 |  | Federally-Regulated Commercial & Industrial Equipment | 02/09/2012 |  | 11/13/2018
Hussmann Corp. | Hussmann Corp. | ESGSS-6 | Display Case | Medium-temperature application | Service Over Counter | Remote Condensing | Non-Hybrid | Automatic | Non-Ozone-Depleting | Non-Ozone-Depleting | 21.48 | 23.52 | 53 | 72 | 46 | 3.44 | 12.11 | Federally-Regulated Commercial & Industrial Equipment | 02/09/2012 |  | 11/13/2018
Hussmann Corp. | Hussmann Corp. | Q3-MS-8-R | Display Case | Medium-temperature application | Service Over Counter | Remote Condensing | Non-Hybrid | Automatic | Non-Ozone-Depleting | Non-Ozone-Depleting | 32.72 | 36.72 | 52 | 96 | 46 | 8.44 | 18.84 | Federally-Regulated Commercial & Industrial Equipment | 02/09/2012 |  | 11/13/2018
Hussmann Corp. | Hussmann Corp. | R3-P-12-4H-7CR-1-RS-R | Display Case | Medium-temperature application | Horizontal Open | Remote Condensing | Hybrid | Automatic | Non-Ozone-Depleting | Non-Ozone-Depleting | 50.4 | 66 | 57 | 144 | 51 | 80.21 |  | Federally-Regulated Commercial & Industrial Equipment | 02/09/2012 |  | 11/13/2018
Hussmann Corp. | Hussmann Corp. | R3-HV-M-12-2H-RS-R | Display Case | Medium-temperature application | Semivertical Open | Remote Condensing | Hybrid | Automatic | Non-Ozone-Depleting | Non-Ozone-Depleting | 74.74 | 64.44 | 56 | 144 | 50 | 20.09 |  | Federally-Regulated Commercial & Industrial Equipment | 02/09/2012 |  | 11/13/2018
Hussmann Corp. | Hussmann Corp. | CR3-HV-ND-8-2H-RS-R | Display Case | Medium-temperature application | Service Over Counter | Remote Condensing | Hybrid | Automatic | Non-Ozone-Depleting | Non-Ozone-Depleting | 45.67 | 41.36 | 55 | 96 | 51 | 73.93 |  | Federally-Regulated Commercial & Industrial Equipment | 02/09/2012 |  | 11/13/2018
Hussmann Corp. | Hussmann Corp. | CR3-HV-M-5-SH-RS-R | Display Case | Medium-temperature application | Semivertical Open | Remote Condensing | Hybrid | Automatic | Non-Ozone-Depleting | Non-Ozone-Depleting | 31.14 | 25.05 | 54 | 60 | 50 | 48.6 |  | Federally-Regulated Commercial & Industrial Equipment | 02/09/2012 |  | 11/13/2018
Hussmann Corp. | Hussmann Corp. | CR3-F-10-2H-NS-R | Display Case | Medium-temperature application | Semivertical Open | Remote Condensing | Hybrid | Automatic | Non-Ozone-Depleting | Non-Ozone-Depleting | 43.6 | 51.7 | 56 | 120 | 51 | 68.83 |  | Federally-Regulated Commercial & Industrial Equipment | 02/09/2012 |  | 11/13/2018
Hussmann Corp. | Hussmann Corp. | D5X-12LRE | Display Case | Medium-temperature application | Vertical Open | Remote Condensing | Non-Hybrid | Automatic | Non-Ozone-Depleting | Non-Ozone-Depleting | 138.98 | 54.96 | 82 | 144 | 42 | 38.28 | 49.14 | Federally-Regulated Commercial & Industrial Equipment | 02/09/2012 |  | 11/13/2018
Hussmann Corp. | Hussmann Corp. | CR3-P-10-SH-3CR-1-NS-R | Display Case | Medium-temperature application | Horizontal Open | Remote Condensing | Hybrid | Automatic | Non-Ozone-Depleting | Non-Ozone-Depleting | 24.4 | 32.7 | 53 | 120 | 51 | 46.46 |  | Federally-Regulated Commercial & Industrial Equipment | 02/09/2012 |  | 11/13/2018
Hussmann Corp. | Hussmann Corp. | R3-HV-WB-10-DS-R | Display Case | Medium-temperature application | Service Over Counter | Remote Condensing | Hybrid | Automatic | Non-Ozone-Depleting | Non-Ozone-Depleting | 39.8 | 53.7 | 55 | 120 | 55 | 16.78 |  | Federally-Regulated Commercial & Industrial Equipment | 02/09/2012 |  | 11/13/2018
Hussmann Corp. | Hussmann Corp. | R3-P-8-4H-3CR-1-DS-R | Display Case | Medium-temperature application | Horizontal Open | Remote Condensing | Hybrid | Automatic | Non-Ozone-Depleting | Non-Ozone-Depleting | 19.52 | 28 | 57 | 96 | 51 | 36.43 |  | Federally-Regulated Commercial & Industrial Equipment | 02/09/2012 |  | 11/13/2018
Hussmann Corp. | Hussmann Corp. | Q1-DS-12-R | Display Case | Medium-temperature application | Service Over Counter | Remote Condensing | Non-Hybrid | Automatic | Non-Ozone-Depleting | Non-Ozone-Depleting | 20.4 | 45.84 | 46 | 144 | 45 | 14.76 | 23.49 | Federally-Regulated Commercial & Industrial Equipment | 02/09/2012 |  | 11/13/2018
Hussmann Corp. | Hussmann Corp. | R3-H-4-SH-NS-R | Display Case | Medium-temperature application | Semivertical Open | Remote Condensing | Non-Hybrid | Automatic | Non-Ozone-Depleting | Non-Ozone-Depleting | 7.84 | 8.12 | 53 | 48 | 51 | 9.25 | 9.92 | Federally-Regulated Commercial & Industrial Equipment | 02/09/2012 |  | 11/13/2018
Hussmann Corp. | Hussmann Corp. | R3-P-8-4H-6CR-1-RS-R | Display Case | Medium-temperature application | Horizontal Open | Remote Condensing | Hybrid | Automatic | Non-Ozone-Depleting | Non-Ozone-Depleting | 33.6 | 44 | 57 | 96 | 51 | 15.29 |  | Federally-Regulated Commercial & Industrial Equipment | 02/09/2012 |  | 11/13/2018
Hussmann Corp. | Hussmann Corp. | R3-P-4-2H-3CR-1-NS-R | Display Case | Medium-temperature application | Horizontal Open | Remote Condensing | Hybrid | Automatic | Non-Ozone-Depleting | Non-Ozone-Depleting | 9.76 | 13.52 | 55 | 48 | 51 | 18.62 |  | Federally-Regulated Commercial & Industrial Equipment | 02/09/2012 |  | 11/13/2018
Hussmann Corp. | Hussmann Corp. | R3-P-10-SH-10CR-1-DS-R | Display Case | Medium-temperature application | Horizontal Open | Remote Condensing | Hybrid | Automatic | Non-Ozone-Depleting | Non-Ozone-Depleting | 24.4 | 32.7 | 53 | 120 | 51 | 45.34 |  | Federally-Regulated Commercial & Industrial Equipment | 02/09/2012 |  | 11/13/2018
Hussmann Corp. | Hussmann Corp. | R3-P-6-4H-5CR-1-DS-R | Display Case | Medium-temperature application | Horizontal Open | Remote Condensing | Hybrid | Automatic | Non-Ozone-Depleting | Non-Ozone-Depleting | 14.64 | 21 | 57 | 72 | 51 | 27.53 |  | Federally-Regulated Commercial & Industrial Equipment | 02/09/2012 |  | 11/13/2018
Hussmann Corp. | Hussmann Corp. | R3-HV-WD-8-RS-R | Display Case | Medium-temperature application | Service Over Counter | Remote Condensing | Hybrid | Automatic | Non-Ozone-Depleting | Non-Ozone-Depleting | 45.67 | 42.96 | 55 | 96 | 55 | 73.71 |  | Federally-Regulated Commercial & Industrial Equipment | 02/09/2012 |  | 11/13/2018
Hussmann Corp. | Hussmann Corp. | R3-P-12-SH-10CR-1-DS-R | Display Case | Medium-temperature application | Horizontal Open | Remote Condensing | Hybrid | Automatic | Non-Ozone-Depleting | Non-Ozone-Depleting | 29.28 | 39.24 | 53 | 144 | 51 | 54.25 |  | Federally-Regulated Commercial & Industrial Equipment | 02/09/2012 |  | 11/13/2018
Hussmann Corp. | Hussmann Corp. | Q3-SP-4-PT-DS-R | Display Case | Medium-temperature application | Semivertical Open | Remote Condensing | Non-Hybrid | Automatic | Non-Ozone-Depleting | Non-Ozone-Depleting | 13.64 | 10.92 | 60 | 48 | 60 | 9.65 | 12.24 | Federally-Regulated Commercial & Industrial Equipment | 02/09/2012 |  | 11/13/2018
Hussmann Corp. | Hussmann Corp. | CR3-P-6-4H-6CR-1-RS-R | Display Case | Medium-temperature application | Vertical Closed Solid | Remote Condensing | Hybrid | Automatic | Non-Ozone-Depleting | Non-Ozone-Depleting | 25.2 | 33 | 57 | 72 | 51 | 42.93 |  | Federally-Regulated Commercial & Industrial Equipment | 02/09/2012 |  | 11/13/2018
Hussmann Corp. | Hussmann Corp. | R3-P-90O-SH-PT-DS-R | Display Case | Medium-temperature application | Semivertical Open | Remote Condensing | Non-Hybrid | Automatic | Non-Ozone-Depleting | Non-Ozone-Depleting | 7.84 | 8.12 | 53 | 96 | 53 | 6.23 | 9.92 | Federally-Regulated Commercial & Industrial Equipment | 02/09/2012 |  | 11/13/2018
Hussmann Corp. | Hussmann Corp. | R3-P-8-SH-4CR-1-DS-R | Display Case | Medium-temperature application | Semivertical Open | Remote Condensing | Hybrid | Automatic | Non-Ozone-Depleting | Non-Ozone-Depleting | 19.52 | 26.16 | 53 | 96 | 51 | 36.43 |  | Federally-Regulated Commercial & Industrial Equipment | 02/09/2012 |  | 11/13/2018
Hussmann Corp. | Hussmann Corp. | C5X-8E | Display Case | Medium-temperature application | Vertical Open | Remote Condensing | Non-Hybrid | Automatic | Non-Ozone-Depleting | Non-Ozone-Depleting | 92.5 | 33.92 | 82 | 96 | 42 | 26.84 | 31.88 | Federally-Regulated Commercial & Industrial Equipment | 02/09/2012 |  | 11/13/2018
Hussmann Corp. | Hussmann Corp. | R3-P-5-4H-PT-RS-R | Display Case | Medium-temperature application | Semivertical Open | Remote Condensing | Hybrid | Automatic | Non-Ozone-Depleting | Non-Ozone-Depleting | 18.6 | 21.25 | 57 | 60 | 51 | 29.09 |  | Federally-Regulated Commercial & Industrial Equipment | 02/09/2012 |  | 11/13/2018
Hussmann Corp. | Hussmann Corp. | D5NX-4LEP | Display Case | Medium-temperature application | Vertical Open | Remote Condensing | Non-Hybrid | Automatic | Non-Ozone-Depleting | Non-Ozone-Depleting | 36.12 | 18.32 | 82 | 72 | 37 | 10.24 | 19.09 | Federally-Regulated Commercial & Industrial Equipment | 02/09/2012 |  | 11/13/2018
Hussmann Corp. | Hussmann Corp. | CR3-HV-M-10-SH-RS-R | Display Case | Medium-temperature application | Service Over Counter | Remote Condensing | Hybrid | Automatic | Non-Ozone-Depleting | Non-Ozone-Depleting | 62.28 | 52.1 | 54 | 120 | 50 | 90.96 |  | Federally-Regulated Commercial & Industrial Equipment | 02/09/2012 |  | 11/13/2018
Hussmann Corp. | Hussmann Corp. | IM-05-I8-R | Display Case | Medium-temperature application | Semivertical Open | Remote Condensing | Non-Hybrid | Automatic | Non-Ozone-Depleting | Non-Ozone-Depleting | 32.32 | 26.96 | 58 | 96 | 38 | 25.31 | 25.56 | Federally-Regulated Commercial & Industrial Equipment | 02/09/2012 |  | 11/13/2018
Hussmann Corp. | Hussmann Corp. | CR3-P-12-2H-PT-NS-R | Display Case | Medium-temperature application | Semivertical Open | Remote Condensing | Non-Hybrid | Automatic | Non-Ozone-Depleting | Non-Ozone-Depleting | 23.52 | 25.56 | 55 | 144 | 51 | 21.33 | 24.39 | Federally-Regulated Commercial & Industrial Equipment | 02/09/2012 |  | 11/13/2018
Hussmann Corp. | Hussmann Corp. | R3-M-10-4H-NS-R | Display Case | Medium-temperature application | Service Over Counter | Remote Condensing | Hybrid | Automatic | Non-Ozone-Depleting | Non-Ozone-Depleting | 43.6 | 50.7 | 58 | 120 | 51 | 16.8 |  | Federally-Regulated Commercial & Industrial Equipment | 02/09/2012 |  | 11/13/2018
Hussmann Corp. | Hussmann Corp. | R3-P-12-2H-6CR-1-NS-R | Display Case | Medium-temperature application | Horizontal Open | Remote Condensing | Hybrid | Automatic | Non-Ozone-Depleting | Non-Ozone-Depleting | 29.28 | 40.56 | 55 | 144 | 51 | 54.25 |  | Federally-Regulated Commercial & Industrial Equipment | 02/09/2012 |  | 11/13/2018
Hussmann Corp. | Hussmann Corp. | Q3-FS-12-R | Display Case | Medium-temperature application | Service Over Counter | Remote Condensing | Non-Hybrid | Automatic | Non-Ozone-Depleting | Non-Ozone-Depleting | 49.08 | 55.08 | 52 | 144 | 46 | 18.59 | 28.2 | Federally-Regulated Commercial & Industrial Equipment | 02/09/2012 |  | 11/13/2018
Hussmann Corp. | Hussmann Corp. | F6-12 | Display Case | Low-temperature application (f | Vertical Open | Remote Condensing | Non-Hybrid | Automatic | Non-Ozone-Depleting | Non-Ozone-Depleting | 121.92 | 45 | 82 | 144 | 47 | 84.45 | 109 | Federally-Regulated Commercial & Industrial Equipment | 02/09/2012 |  | 11/13/2018
Hussmann Corp. | Hussmann Corp. | Q4-SS-5-RS-R | Display Case | Medium-temperature application | Vertical Closed Solid | Remote Condensing | Hybrid | Automatic | Non-Ozone-Depleting | Non-Ozone-Depleting | 19.95 | 30.38 | 55 | 60 | 45 | 13.1 |  | Federally-Regulated Commercial & Industrial Equipment | 02/09/2012 |  | 11/13/2018
Hussmann Corp. | Hussmann Corp. | R3-P-8-2H-4CR-1-NS-R | Display Case | Medium-temperature application | Semivertical Open | Remote Condensing | Hybrid | Automatic | Non-Ozone-Depleting | Non-Ozone-Depleting | 19.52 | 27.04 | 55 | 96 | 51 | 36.43 |  | Federally-Regulated Commercial & Industrial Equipment | 02/09/2012 |  | 11/13/2018
Hussmann Corp. | Hussmann Corp. | CR3-P-6-2H-3CR-2-NS-R | Display Case | Medium-temperature application | Horizontal Open | Remote Condensing | Hybrid | Automatic | Non-Ozone-Depleting | Non-Ozone-Depleting | 14.64 | 20.28 | 55 | 72 | 51 | 29.64 |  | Federally-Regulated Commercial & Industrial Equipment | 02/09/2012 |  | 11/13/2018
Hussmann Corp. | Hussmann Corp. | ESBDS-8 | Display Case | Medium-temperature application | Service Over Counter | Remote Condensing | Non-Hybrid | Automatic | Non-Ozone-Depleting | Non-Ozone-Depleting | 30.4 | 35.44 | 53 | 96 | 46 | 12.32 | 18.18 | Federally-Regulated Commercial & Industrial Equipment | 02/09/2012 |  | 11/13/2018
Hussmann Corp. | Hussmann Corp. | R3-TO-F-6-R | Display Case | Medium-temperature application | Service Over Counter | Remote Condensing | Non-Hybrid | Automatic | Non-Ozone-Depleting | Non-Ozone-Depleting | 14.4 | 18.24 | 26 | 72 | 33 | 6.42 | 9.41 | Federally-Regulated Commercial & Industrial Equipment | 02/09/2012 |  | 11/13/2018
Hussmann Corp. | Hussmann Corp. | D6NX-6LE | Display Case | Medium-temperature application | Vertical Open | Remote Condensing | Non-Hybrid | Automatic | Non-Ozone-Depleting | Non-Ozone-Depleting | 77.58 | 30 | 87 | 72 | 37 | 21.54 | 28.67 | Federally-Regulated Commercial & Industrial Equipment | 02/09/2012 |  | 11/13/2018
Hussmann Corp. | Hussmann Corp. | ESBD-12 | Display Case | Medium-temperature application | Service Over Counter | Remote Condensing | Non-Hybrid | Automatic | Non-Ozone-Depleting | Non-Ozone-Depleting | 45.6 | 53.16 | 53 | 144 | 46 | 16.29 | 27.22 | Federally-Regulated Commercial & Industrial Equipment | 02/09/2012 |  | 11/13/2018
Hussmann Corp. | Hussmann Corp. | Q4-SS-4-DS-R | Display Case | Medium-temperature application | Semivertical Open | Remote Condensing | Non-Hybrid | Automatic | Non-Ozone-Depleting | Non-Ozone-Depleting | 8.92 | 16.3 | 55 | 48 | 45 | 11.3 | 16.71 | Federally-Regulated Commercial & Industrial Equipment | 02/09/2012 |  | 11/13/2018
Hussmann Corp. | Hussmann Corp. | CR3-P-12-2H-5CR-1-RS-R | Display Case | Medium-temperature application | Semivertical Open | Remote Condensing | Hybrid | Automatic | Non-Ozone-Depleting | Non-Ozone-Depleting | 50.4 | 64.56 | 55 | 144 | 51 | 82.86 |  | Federally-Regulated Commercial & Industrial Equipment | 02/09/2012 |  | 11/13/2018
Hussmann Corp. | Hussmann Corp. | R3-HV-F-10-SH-NS-R | Display Case | Medium-temperature application | Semivertical Open | Remote Condensing | Hybrid | Automatic | Non-Ozone-Depleting | Non-Ozone-Depleting | 45 | 52.1 | 54 | 120 | 50 | 76.53 |  | Federally-Regulated Commercial & Industrial Equipment | 02/09/2012 |  | 11/13/2018
Hussmann Corp. | Hussmann Corp. | R3-HV-M-6-SH-RS-R | Display Case | Medium-temperature application | Vertical Closed Solid | Remote Condensing | Hybrid | Automatic | Non-Ozone-Depleting | Non-Ozone-Depleting | 37.37 | 30.06 | 54 | 72 | 50 | 60.54 |  | Federally-Regulated Commercial & Industrial Equipment | 02/09/2012 |  | 11/13/2018
Hussmann Corp. | Hussmann Corp. | R3-HV-M-5-2H-RS-R | Display Case | Medium-temperature application | Vertical Closed Solid | Remote Condensing | Hybrid | Automatic | Non-Ozone-Depleting | Non-Ozone-Depleting | 31.14 | 26.85 | 56 | 60 | 50 | 48.29 |  | Federally-Regulated Commercial & Industrial Equipment | 02/09/2012 |  | 11/13/2018
Hussmann Corp. | Hussmann Corp. | CR3-B-5-SH-NS-R | Display Case | Medium-temperature application | Semivertical Open | Remote Condensing | Hybrid | Automatic | Non-Ozone-Depleting | Non-Ozone-Depleting | 19.2 | 23.3 | 57 | 60 | 51 | 33.39 |  | Federally-Regulated Commercial & Industrial Equipment | 02/09/2012 |  | 11/13/2018
Hussmann Corp. | Hussmann Corp. | Q3-SP-5-5CR-1-DS-R | Display Case | Medium-temperature application | Horizontal Open | Remote Condensing | Hybrid | Automatic | Non-Ozone-Depleting | Non-Ozone-Depleting | 19.45 | 18.7 | 60 | 60 | 60 | 10.57 |  | Federally-Regulated Commercial & Industrial Equipment | 02/09/2012 |  | 11/13/2018
Hussmann Corp. | Hussmann Corp. | R3-HV-ND-8-SH-RS-R | Display Case | Medium-temperature application | Semivertical Open | Remote Condensing | Hybrid | Automatic | Non-Ozone-Depleting | Non-Ozone-Depleting | 45.67 | 40.08 | 53 | 96 | 51 | 73.71 |  | Federally-Regulated Commercial & Industrial Equipment | 02/09/2012 |  | 11/13/2018
Hussmann Corp. | Hussmann Corp. | P1NX-8E | Display Case | Medium-temperature application | Semivertical Open | Remote Condensing | Non-Hybrid | Automatic | Non-Ozone-Depleting | Non-Ozone-Depleting | 11.07 | 18.56 | 44 | 96 | 37 | 9.48 | 18.58 | Federally-Regulated Commercial & Industrial Equipment | 02/09/2012 |  | 11/13/2018
Hussmann Corp. | Hussmann Corp. | RI2N-12 | Display Case | Medium-temperature application | Semivertical Open | Remote Condensing | Non-Hybrid | Automatic | Non-Ozone-Depleting | Non-Ozone-Depleting | 37.1 | 67.08 | 56 | 144 | 60 | 39.73 | 58.86 | Federally-Regulated Commercial & Industrial Equipment | 02/09/2012 |  | 11/13/2018
Hussmann Corp. | Hussmann Corp. | P2X-8E | Display Case | Medium-temperature application | Semivertical Open | Remote Condensing | Non-Hybrid | Automatic | Non-Ozone-Depleting | Non-Ozone-Depleting | 59.48 | 24.48 | 75 | 96 | 42 | 15.16 | 23.5 | Federally-Regulated Commercial & Industrial Equipment | 02/09/2012 |  | 11/13/2018
Hussmann Corp. | Hussmann Corp. | C2X-12XLEP | Display Case | Medium-temperature application | Semivertical Open | Remote Condensing | Non-Hybrid | Automatic | Non-Ozone-Depleting | Non-Ozone-Depleting | 45.97 | 39.96 | 48 | 144 | 42 | 23.58 | 36.35 | Federally-Regulated Commercial & Industrial Equipment | 02/09/2012 |  | 11/13/2018
Hussmann Corp. | Hussmann Corp. | CR3-HV-WD-10-DS-R | Display Case | Medium-temperature application | Service Over Counter | Remote Condensing | Hybrid | Automatic | Non-Ozone-Depleting | Non-Ozone-Depleting | 39.8 | 53.7 | 55 | 120 | 55 | 65.85 |  | Federally-Regulated Commercial & Industrial Equipment | 02/09/2012 |  | 11/13/2018
Hussmann Corp. | Hussmann Corp. | CR3-TO-HV-F-12-R | Display Case | Medium-temperature application | Service Over Counter | Remote Condensing | Non-Hybrid | Automatic | Non-Ozone-Depleting | Non-Ozone-Depleting | 36.24 | 43.32 | 26 | 144 | 33 | 22.16 | 22.2 | Federally-Regulated Commercial & Industrial Equipment | 02/09/2012 |  | 11/13/2018
Hussmann Corp. | Hussmann Corp. | CR3-P-4-SH-3CR-1-RS-R | Display Case | Medium-temperature application | Horizontal Open | Remote Condensing | Hybrid | Automatic | Non-Ozone-Depleting | Non-Ozone-Depleting | 16.8 | 21.08 | 53 | 48 | 51 | 30.35 |  | Federally-Regulated Commercial & Industrial Equipment | 02/09/2012 |  | 11/13/2018
Hussmann Corp. | Hussmann Corp. | R3-M-10-4H-DS-R | Display Case | Medium-temperature application | Service Over Counter | Remote Condensing | Hybrid | Automatic | Non-Ozone-Depleting | Non-Ozone-Depleting | 43.6 | 52.9 | 58 | 120 | 51 | 16.78 |  | Federally-Regulated Commercial & Industrial Equipment | 02/09/2012 |  | 11/13/2018
Hussmann Corp. | Hussmann Corp. | CR3-HV-FO-LTK-4-2H-R | Display Case | Medium-temperature application | Semivertical Open | Remote Condensing | Non-Hybrid | Automatic | Non-Ozone-Depleting | Non-Ozone-Depleting | 3.84 | 7.68 | 53 | 48 | 34 | 9.25 | 9.55 | Federally-Regulated Commercial & Industrial Equipment | 02/09/2012 |  | 11/13/2018
Hussmann Corp. | Hussmann Corp. | R3-P-8-2H-7CR-1-DS-R | Display Case | Medium-temperature application | Horizontal Open | Remote Condensing | Hybrid | Automatic | Non-Ozone-Depleting | Non-Ozone-Depleting | 15.6 | 22.12 | 55 | 96 | 51 | 29.49 |  | Federally-Regulated Commercial & Industrial Equipment | 02/09/2012 |  | 11/13/2018
Hussmann Corp. | Hussmann Corp. | CR3-TO-HV-M-8-R | Display Case | Medium-temperature application | Service Over Counter | Remote Condensing | Non-Hybrid | Automatic | Non-Ozone-Depleting | Non-Ozone-Depleting | 24.16 | 28.88 | 26 | 96 | 33 | 14.76 | 14.84 | Federally-Regulated Commercial & Industrial Equipment | 02/09/2012 |  | 11/13/2018
Hussmann Corp. | Hussmann Corp. | Q3-SS-12-R | Display Case | Medium-temperature application | Semivertical Open | Remote Condensing | Non-Hybrid | Automatic | Non-Ozone-Depleting | Non-Ozone-Depleting | 42 | 38.88 | 51 | 144 | 45 | 24.99 | 35.45 | Federally-Regulated Commercial & Industrial Equipment | 02/09/2012 |  | 11/13/2018
Hussmann Corp. | Hussmann Corp. | CR3-FO-3-R | Display Case | Medium-temperature application | Semivertical Open | Remote Condensing | Non-Hybrid | Automatic | Non-Ozone-Depleting | Non-Ozone-Depleting | 7.84 | 6.09 | 42 | 36 | 34 | 7.08 | 8.23 | Federally-Regulated Commercial & Industrial Equipment | 02/09/2012 |  | 11/13/2018
Hussmann Corp. | Hussmann Corp. | ABG-28-57-8-R | Display Case | Medium-temperature application | Horizontal Open | Remote Condensing | Non-Hybrid | Automatic | Non-Ozone-Depleting | Non-Ozone-Depleting |  | 25.52 | 115 | 96 | 28 | 9.03 | 11.81 | Federally-Regulated Commercial & Industrial Equipment | 02/09/2012 |  | 11/13/2018
Hussmann Corp. | Hussmann Corp. | Q4-SS-12-NS-R | Display Case | Medium-temperature application | Semivertical Open | Remote Condensing | Non-Hybrid | Automatic | Non-Ozone-Depleting | Non-Ozone-Depleting | 26.76 | 48.9 | 55 | 144 | 45 | 26.44 | 43.77 | Federally-Regulated Commercial & Industrial Equipment | 02/09/2012 |  | 11/13/2018
Hussmann Corp. | Hussmann Corp. | CR3-HV-NB-10-2H-RS-R | Display Case | Medium-temperature application | Semivertical Open | Remote Condensing | Hybrid | Automatic | Non-Ozone-Depleting | Non-Ozone-Depleting | 57.08 | 51.7 | 55 | 120 | 51 | 87.43 |  | Federally-Regulated Commercial & Industrial Equipment | 02/09/2012 |  | 11/13/2018
Hussmann Corp. | Hussmann Corp. | CR3-M-5-4H-NS-R | Display Case | Medium-temperature application | Service Over Counter | Remote Condensing | Hybrid | Automatic | Non-Ozone-Depleting | Non-Ozone-Depleting | 21.8 | 25.3 | 58 | 60 | 51 | 36.58 |  | Federally-Regulated Commercial & Industrial Equipment | 02/09/2012 |  | 11/13/2018
Hussmann Corp. | Hussmann Corp. | R3-P-10-SH-3CR-1-NS-R | Display Case | Medium-temperature application | Horizontal Open | Remote Condensing | Hybrid | Automatic | Non-Ozone-Depleting | Non-Ozone-Depleting | 24.4 | 32.7 | 53 | 120 | 51 | 45.34 |  | Federally-Regulated Commercial & Industrial Equipment | 02/09/2012 |  | 11/13/2018
Hussmann Corp. | Hussmann Corp. | ESGS-4 | Display Case | Medium-temperature application | Service Over Counter | Remote Condensing | Non-Hybrid | Automatic | Non-Ozone-Depleting | Non-Ozone-Depleting | 9.98 | 15.68 | 53 | 48 | 46 | 4.47 | 8.11 | Federally-Regulated Commercial & Industrial Equipment | 02/09/2012 |  | 11/13/2018
Hussmann Corp. | Hussmann Corp. | CR3-D-10-SH-NS-R | Display Case | Medium-temperature application | Semivertical Open | Remote Condensing | Hybrid | Automatic | Non-Ozone-Depleting | Non-Ozone-Depleting | 38.4 | 46.6 | 53 | 120 | 51 | 61.89 |  | Federally-Regulated Commercial & Industrial Equipment | 02/09/2012 |  | 11/13/2018
Hussmann Corp. | Hussmann Corp. | C2XEC-4XE | Display Case | Medium-temperature application | Semivertical Open | Remote Condensing | Non-Hybrid | Automatic | Non-Ozone-Depleting | Non-Ozone-Depleting | 18.63 | 11.08 | 48 | 48 | 42 | 8.8 | 12.38 | Federally-Regulated Commercial & Industrial Equipment | 02/09/2012 |  | 11/13/2018
Hussmann Corp. | Hussmann Corp. | R3-P-8-2H-4CR-2-RS-R | Display Case | Medium-temperature application | Semivertical Open | Remote Condensing | Hybrid | Automatic | Non-Ozone-Depleting | Non-Ozone-Depleting | 33.6 | 43.04 | 55 | 96 | 51 | 53.95 |  | Federally-Regulated Commercial & Industrial Equipment | 02/09/2012 |  | 11/13/2018
Hussmann Corp. | Hussmann Corp. | R3-P-10-SH-PT-DS-R | Display Case | Medium-temperature application | Semivertical Open | Remote Condensing | Non-Hybrid | Automatic | Non-Ozone-Depleting | Non-Ozone-Depleting | 19.6 | 20.2 | 53 | 120 | 51 | 16.78 | 19.95 | Federally-Regulated Commercial & Industrial Equipment | 02/09/2012 |  | 11/13/2018
Hussmann Corp. | Hussmann Corp. | CR3-HV-F-6-2H-RS-R | Display Case | Medium-temperature application | Vertical Closed Solid | Remote Condensing | Hybrid | Automatic | Non-Ozone-Depleting | Non-Ozone-Depleting | 37.37 | 32.22 | 56 | 72 | 50 | 3.09 |  | Federally-Regulated Commercial & Industrial Equipment | 02/09/2012 |  | 11/13/2018
Hussmann Corp. | Hussmann Corp. | RI2-10 | Display Case | Medium-temperature application | Semivertical Open | Remote Condensing | Non-Hybrid | Automatic | Non-Ozone-Depleting | Non-Ozone-Depleting | 40.2 | 63.8 | 56 | 120 | 72 | 32.64 | 56.13 | Federally-Regulated Commercial & Industrial Equipment | 02/09/2012 |  | 11/13/2018
Hussmann Corp. | Hussmann Corp. | DSFI-12-R | Display Case | Medium-temperature application | Semivertical Open | Remote Condensing | Non-Hybrid | Automatic | Non-Ozone-Depleting | Non-Ozone-Depleting | 10.8 | 29.04 | 40 | 144 | 35 | 9.51 | 27.28 | Federally-Regulated Commercial & Industrial Equipment | 02/09/2012 |  | 11/13/2018
Hussmann Corp. | Hussmann Corp. | R3-P-5-SH-PT-NS-R | Display Case | Medium-temperature application | Semivertical Open | Remote Condensing | Non-Hybrid | Automatic | Non-Ozone-Depleting | Non-Ozone-Depleting | 9.8 | 10.1 | 53 | 60 | 51 | 9.23 | 11.56 | Federally-Regulated Commercial & Industrial Equipment | 02/09/2012 |  | 11/13/2018
Hussmann Corp. | Hussmann Corp. | CR3-P-10-2H-4CR-1-RS-R | Display Case | Medium-temperature application | Horizontal Open | Remote Condensing | Hybrid | Automatic | Non-Ozone-Depleting | Non-Ozone-Depleting | 42 | 53.8 | 55 | 120 | 51 | 68.2 |  | Federally-Regulated Commercial & Industrial Equipment | 02/09/2012 |  | 11/13/2018
Hussmann Corp. | Hussmann Corp. | SHVSS-48-R | Display Case | Medium-temperature application | Semivertical Open | Remote Condensing | Non-Hybrid | Automatic | Non-Ozone-Depleting | Non-Ozone-Depleting | 19.88 | 11.04 | 49 | 48 | 31 | 9.65 | 12.34 | Federally-Regulated Commercial & Industrial Equipment | 02/09/2012 |  | 11/13/2018
Hussmann Corp. | Hussmann Corp. | CR3-F-12-SH-NS-R | Display Case | Medium-temperature application | Service Over Counter | Remote Condensing | Hybrid | Automatic | Non-Ozone-Depleting | Non-Ozone-Depleting | 52.32 | 60.72 | 54 | 144 | 51 | 83.69 |  | Federally-Regulated Commercial & Industrial Equipment | 02/09/2012 |  | 11/13/2018
Hussmann Corp. | Hussmann Corp. | CR3-HV-NB-8-SH-RS-R | Display Case | Medium-temperature application | Service Over Counter | Remote Condensing | Hybrid | Automatic | Non-Ozone-Depleting | Non-Ozone-Depleting | 51.71 | 47.3 | 53 | 96 | 51 | 79.96 |  | Federally-Regulated Commercial & Industrial Equipment | 02/09/2012 |  | 11/13/2018
Hussmann Corp. | Hussmann Corp. | CR3-F-12-4H-DS-R | Display Case | Medium-temperature application | Service Over Counter | Remote Condensing | Hybrid | Automatic | Non-Ozone-Depleting | Non-Ozone-Depleting | 52.32 | 63.48 | 58 | 144 | 51 | 21.33 |  | Federally-Regulated Commercial & Industrial Equipment | 02/09/2012 |  | 11/13/2018
Hussmann Corp. | Hussmann Corp. | CR3-H-5-4H-DS-R | Display Case | Medium-temperature application | Semivertical Open | Remote Condensing | Non-Hybrid | Automatic | Non-Ozone-Depleting | Non-Ozone-Depleting | 9.8 | 11.25 | 57 | 60 | 51 | 9.23 | 12.52 | Federally-Regulated Commercial & Industrial Equipment | 02/09/2012 |  | 11/13/2018
Hussmann Corp. | Hussmann Corp. | SI3-16 | Display Case | Medium-temperature application | Semivertical Open | Remote Condensing | Non-Hybrid | Automatic | Non-Ozone-Depleting | Non-Ozone-Depleting | 92 | 119.04 | 52 | 192 | 72 | 67.44 | 101.98 | Federally-Regulated Commercial & Industrial Equipment | 02/09/2012 |  | 11/13/2018
Hussmann Corp. | Hussmann Corp. | D5X-RRI12 | Display Case | Medium-temperature application | Vertical Open | Remote Condensing | Non-Hybrid | Automatic | Non-Ozone-Depleting | Non-Ozone-Depleting | 151.68 | 54.72 | 86 | 144 | 46 | 31.22 | 48.94 | Federally-Regulated Commercial & Industrial Equipment | 02/09/2012 |  | 11/13/2018
Hussmann Corp. | Hussmann Corp. | CR3-HV-WB-8-RS-R | Display Case | Medium-temperature application | Service Over Counter | Remote Condensing | Hybrid | Automatic | Non-Ozone-Depleting | Non-Ozone-Depleting | 45.67 | 42.96 | 55 | 96 | 55 | 73.93 |  | Federally-Regulated Commercial & Industrial Equipment | 02/09/2012 |  | 11/13/2018
Hussmann Corp. | Hussmann Corp. | R3-F-10-4H-DS-R | Display Case | Medium-temperature application | Semivertical Open | Remote Condensing | Hybrid | Automatic | Non-Ozone-Depleting | Non-Ozone-Depleting | 37.2 | 42.5 | 58 | 120 | 51 | 20.92 |  | Federally-Regulated Commercial & Industrial Equipment | 02/09/2012 |  | 11/13/2018
Hussmann Corp. | Hussmann Corp. | R3-P-8-4H-4CR-2-RS-R | Display Case | Medium-temperature application | Horizontal Open | Remote Condensing | Hybrid | Automatic | Non-Ozone-Depleting | Non-Ozone-Depleting | 33.6 | 44 | 57 | 96 | 51 | 53.95 |  | Federally-Regulated Commercial & Industrial Equipment | 02/09/2012 |  | 11/13/2018
Hussmann Corp. | Hussmann Corp. | CR3-D-10-4H-NS-R | Display Case | Medium-temperature application | Service Over Counter | Remote Condensing | Hybrid | Automatic | Non-Ozone-Depleting | Non-Ozone-Depleting | 38.4 | 48.9 | 57 | 120 | 51 | 61.89 |  | Federally-Regulated Commercial & Industrial Equipment | 02/09/2012 |  | 11/13/2018
Hussmann Corp. | Hussmann Corp. | Q3-SP-12-4CR-1-DS-R | Display Case | Medium-temperature application | Horizontal Open | Remote Condensing | Hybrid | Automatic | Non-Ozone-Depleting | Non-Ozone-Depleting | 46.68 | 44.88 | 60 | 144 | 60 | 29.09 |  | Federally-Regulated Commercial & Industrial Equipment | 02/09/2012 |  | 11/13/2018
Hussmann Corp. | Hussmann Corp. | CR3-P-12-2H-9CR-1-DS-R | Display Case | Medium-temperature application | Semivertical Open | Remote Condensing | Hybrid | Automatic | Non-Ozone-Depleting | Non-Ozone-Depleting | 29.28 | 40.56 | 55 | 144 | 51 | 56.9 |  | Federally-Regulated Commercial & Industrial Equipment | 02/09/2012 |  | 11/13/2018
Hussmann Corp. | Hussmann Corp. | R3-P-6-2H-6CR-1-DS-R | Display Case | Medium-temperature application | Horizontal Open | Remote Condensing | Hybrid | Automatic | Non-Ozone-Depleting | Non-Ozone-Depleting | 14.64 | 20.28 | 55 | 72 | 51 | 27.53 |  | Federally-Regulated Commercial & Industrial Equipment | 02/09/2012 |  | 11/13/2018
Hussmann Corp. | Hussmann Corp. | R3-P-8-SH-8CR-1-DS-R | Display Case | Medium-temperature application | Semivertical Open | Remote Condensing | Hybrid | Automatic | Non-Ozone-Depleting | Non-Ozone-Depleting | 19.52 | 26.16 | 53 | 96 | 51 | 36.43 |  | Federally-Regulated Commercial & Industrial Equipment | 02/09/2012 |  | 11/13/2018
Hussmann Corp. | Hussmann Corp. | R3-P-10-SH-6CR-1-NS-R | Display Case | Medium-temperature application | Horizontal Open | Remote Condensing | Hybrid | Automatic | Non-Ozone-Depleting | Non-Ozone-Depleting | 24.4 | 32.7 | 53 | 120 | 51 | 45.34 |  | Federally-Regulated Commercial & Industrial Equipment | 02/09/2012 |  | 11/13/2018
Hussmann Corp. | Hussmann Corp. | CR3-P-8-4H-5CR-1-NS-R | Display Case | Medium-temperature application | Horizontal Open | Remote Condensing | Hybrid | Automatic | Non-Ozone-Depleting | Non-Ozone-Depleting | 19.52 | 28 | 57 | 96 | 51 | 36.43 |  | Federally-Regulated Commercial & Industrial Equipment | 02/09/2012 |  | 11/13/2018
Hussmann Corp. | Hussmann Corp. | D5NX-12EP | Display Case | Medium-temperature application | Vertical Open | Remote Condensing | Non-Hybrid | Automatic | Non-Ozone-Depleting | Non-Ozone-Depleting | 108.35 | 50.88 | 82 | 144 | 37 | 29.62 | 45.79 | Federally-Regulated Commercial & Industrial Equipment | 02/09/2012 |  | 11/13/2018
Hussmann Corp. | Hussmann Corp. | R3-HV-F-4-SH-RS-R | Display Case | Medium-temperature application | Semivertical Open | Remote Condensing | Hybrid | Automatic | Non-Ozone-Depleting | Non-Ozone-Depleting | 24.91 | 20.84 | 54 | 48 | 50 | 38.94 |  | Federally-Regulated Commercial & Industrial Equipment | 02/09/2012 |  | 11/13/2018
Hussmann Corp. | Hussmann Corp. | D6X-12ULEP | Display Case | Medium-temperature application | Vertical Open | Remote Condensing | Non-Hybrid | Automatic | Non-Ozone-Depleting | Non-Ozone-Depleting | 156.13 | 67.8 | 87 | 144 | 37 | 42.76 | 59.67 | Federally-Regulated Commercial & Industrial Equipment | 02/09/2012 |  | 11/13/2018
Hussmann Corp. | Hussmann Corp. | Q3-SP-5-PT-RS-R | Display Case | Medium-temperature application | Semivertical Open | Remote Condensing | Hybrid | Automatic | Non-Ozone-Depleting | Non-Ozone-Depleting | 29.35 | 13.65 | 60 | 60 | 60 | 40.39 |  | Federally-Regulated Commercial & Industrial Equipment | 02/09/2012 |  | 11/13/2018
Hussmann Corp. | Hussmann Corp. | R3-HV-F-4-SH-RS-R | Display Case | Medium-temperature application | Service Over Counter | Remote Condensing | Hybrid | Automatic | Non-Ozone-Depleting | Non-Ozone-Depleting | 24.91 | 20.84 | 54 | 48 | 50 | 38.94 |  | Federally-Regulated Commercial & Industrial Equipment | 02/09/2012 |  | 11/13/2018
Hussmann Corp. | Hussmann Corp. | CR3-HV-F-10-2H-RS-R | Display Case | Medium-temperature application | Semivertical Open | Remote Condensing | Hybrid | Automatic | Non-Ozone-Depleting | Non-Ozone-Depleting | 62.28 | 53.7 | 56 | 120 | 50 | 4.31 |  | Federally-Regulated Commercial & Industrial Equipment | 02/09/2012 |  | 11/13/2018
Hussmann Corp. | Hussmann Corp. | R3-M-8-2H-DS-R | Display Case | Medium-temperature application | Semivertical Open | Remote Condensing | Hybrid | Automatic | Non-Ozone-Depleting | Non-Ozone-Depleting | 30.72 | 40.48 | 56 | 96 | 51 | 17.22 |  | Federally-Regulated Commercial & Industrial Equipment | 02/09/2012 |  | 11/13/2018
Hussmann Corp. | Hussmann Corp. | R3-TO-M-12-R | Display Case | Medium-temperature application | Service Over Counter | Remote Condensing | Non-Hybrid | Automatic | Non-Ozone-Depleting | Non-Ozone-Depleting | 28.8 | 36.48 | 26 | 144 | 33 | 10.54 | 18.71 | Federally-Regulated Commercial & Industrial Equipment | 02/09/2012 |  | 11/13/2018
Hussmann Corp. | Hussmann Corp. | CR3-P-6-4H-5CR-1-DS-R | Display Case | Medium-temperature application | Semivertical Open | Remote Condensing | Hybrid | Automatic | Non-Ozone-Depleting | Non-Ozone-Depleting | 14.64 | 21 | 57 | 72 | 51 | 29.64 |  | Federally-Regulated Commercial & Industrial Equipment | 02/09/2012 |  | 11/13/2018
Hussmann Corp. | Hussmann Corp. | Q3-SP-10-5CR-2-RS-R | Display Case | Medium-temperature application | Horizontal Open | Remote Condensing | Hybrid | Automatic | Non-Ozone-Depleting | Non-Ozone-Depleting | 63.5 | 37.4 | 60 | 120 | 60 | 86.08 |  | Federally-Regulated Commercial & Industrial Equipment | 02/09/2012 |  | 11/13/2018
Hussmann Corp. | Hussmann Corp. | C5X-12EP | Display Case | Medium-temperature application | Vertical Open | Remote Condensing | Non-Hybrid | Automatic | Non-Ozone-Depleting | Non-Ozone-Depleting | 138.76 | 50.88 | 82 | 144 | 42 | 34.82 | 45.79 | Federally-Regulated Commercial & Industrial Equipment | 02/09/2012 |  | 11/13/2018
Hussmann Corp. | Hussmann Corp. | CR3-P-12-4H-4CR-1-RS-R | Display Case | Medium-temperature application | Vertical Closed Solid | Remote Condensing | Hybrid | Automatic | Non-Ozone-Depleting | Non-Ozone-Depleting | 50.4 | 66 | 57 | 144 | 51 | 82.86 |  | Federally-Regulated Commercial & Industrial Equipment | 02/09/2012 |  | 11/13/2018
Hussmann Corp. | Hussmann Corp. | R3-P-10-4H-10CR-1-DS-R | Display Case | Medium-temperature application | Semivertical Open | Remote Condensing | Hybrid | Automatic | Non-Ozone-Depleting | Non-Ozone-Depleting | 24.4 | 35 | 57 | 120 | 51 | 16.78 |  | Federally-Regulated Commercial & Industrial Equipment | 02/09/2012 |  | 11/13/2018
Hussmann Corp. | Hussmann Corp. | R3-H-4-SH-DS-R | Display Case | Medium-temperature application | Semivertical Open | Remote Condensing | Non-Hybrid | Automatic | Non-Ozone-Depleting | Non-Ozone-Depleting | 7.84 | 8.12 | 53 | 48 | 51 | 9.25 | 9.92 | Federally-Regulated Commercial & Industrial Equipment | 02/09/2012 |  | 11/13/2018
Hussmann Corp. | Hussmann Corp. | CR3-H-4-4H-NS-R | Display Case | Medium-temperature application | Semivertical Open | Remote Condensing | Non-Hybrid | Automatic | Non-Ozone-Depleting | Non-Ozone-Depleting | 7.84 | 9 | 57 | 48 | 51 | 9.25 | 10.65 | Federally-Regulated Commercial & Industrial Equipment | 02/09/2012 |  | 11/13/2018
Hussmann Corp. | Hussmann Corp. | CR3-P-10-SH-5CR-1-RS-R | Display Case | Medium-temperature application | Semivertical Open | Remote Condensing | Hybrid | Automatic | Non-Ozone-Depleting | Non-Ozone-Depleting | 42 | 52.7 | 53 | 120 | 51 | 68.2 |  | Federally-Regulated Commercial & Industrial Equipment | 02/09/2012 |  | 11/13/2018
Hussmann Corp. | Hussmann Corp. | R3-P-8-4H-4CR-1-RS-R | Display Case | Medium-temperature application | Vertical Closed Solid | Remote Condensing | Hybrid | Automatic | Non-Ozone-Depleting | Non-Ozone-Depleting | 33.6 | 44 | 57 | 96 | 51 | 53.95 |  | Federally-Regulated Commercial & Industrial Equipment | 02/09/2012 |  | 11/13/2018
Hussmann Corp. | Hussmann Corp. | R3-HV-ND-5-SH-RS-R | Display Case | Medium-temperature application | Service Over Counter | Remote Condensing | Hybrid | Automatic | Non-Ozone-Depleting | Non-Ozone-Depleting | 28.54 | 25.05 | 53 | 60 | 51 | 45.69 |  | Federally-Regulated Commercial & Industrial Equipment | 02/09/2012 |  | 11/13/2018
Hussmann Corp. | Hussmann Corp. | C3X-6LGEP | Display Case | Medium-temperature application | Semivertical Open | Remote Condensing | Non-Hybrid | Automatic | Non-Ozone-Depleting | Non-Ozone-Depleting | 25.35 | 24.12 | 66 | 72 | 42 | 13.29 | 23.2 | Federally-Regulated Commercial & Industrial Equipment | 02/09/2012 |  | 11/13/2018
Hussmann Corp. | Hussmann Corp. | CR3-P-12-4H-4CR-1-DS-R | Display Case | Medium-temperature application | Horizontal Open | Remote Condensing | Hybrid | Automatic | Non-Ozone-Depleting | Non-Ozone-Depleting | 29.28 | 42 | 57 | 144 | 51 | 56.9 |  | Federally-Regulated Commercial & Industrial Equipment | 02/09/2012 |  | 11/13/2018
Hussmann Corp. | Hussmann Corp. | CR3-HV-ND-5-SH-RS-R | Display Case | Medium-temperature application | Semivertical Open | Remote Condensing | Hybrid | Automatic | Non-Ozone-Depleting | Non-Ozone-Depleting | 28.54 | 25.05 | 53 | 60 | 51 | 47.12 |  | Federally-Regulated Commercial & Industrial Equipment | 02/09/2012 |  | 11/13/2018
Hussmann Corp. | Hussmann Corp. | CR3-HV-F-5-2H-NS-R | Display Case | Medium-temperature application | Semivertical Open | Remote Condensing | Hybrid | Automatic | Non-Ozone-Depleting | Non-Ozone-Depleting | 22.5 | 26.85 | 56 | 60 | 50 | 37.81 |  | Federally-Regulated Commercial & Industrial Equipment | 02/09/2012 |  | 11/13/2018
Hussmann Corp. | Hussmann Corp. | SI3-12 | Display Case | Medium-temperature application | Semivertical Open | Remote Condensing | Non-Hybrid | Automatic | Non-Ozone-Depleting | Non-Ozone-Depleting | 69 | 89.28 | 52 | 144 | 72 | 49.47 | 77.28 | Federally-Regulated Commercial & Industrial Equipment | 02/09/2012 |  | 11/13/2018
Hussmann Corp. | Hussmann Corp. | R3-D-10-SH-DS-R | Display Case | Medium-temperature application | Service Over Counter | Remote Condensing | Hybrid | Automatic | Non-Ozone-Depleting | Non-Ozone-Depleting | 38.4 | 46.6 | 53 | 120 | 51 | 16.78 |  | Federally-Regulated Commercial & Industrial Equipment | 02/09/2012 |  | 11/13/2018
Hussmann Corp. | Hussmann Corp. | R3-P-10-2H-8CR-1-RS-R | Display Case | Medium-temperature application | Vertical Closed Solid | Remote Condensing | Hybrid | Automatic | Non-Ozone-Depleting | Non-Ozone-Depleting | 42 | 53.8 | 55 | 120 | 51 | 67.08 |  | Federally-Regulated Commercial & Industrial Equipment | 02/09/2012 |  | 11/13/2018
Hussmann Corp. | Hussmann Corp. | D6NX-8LE | Display Case | Medium-temperature application | Vertical Open | Remote Condensing | Non-Hybrid | Automatic | Non-Ozone-Depleting | Non-Ozone-Depleting | 103.44 | 40 | 87 | 96 | 37 | 28.53 | 36.87 | Federally-Regulated Commercial & Industrial Equipment | 02/09/2012 |  | 11/13/2018
Hussmann Corp. | Hussmann Corp. | R3-P-8-2H-5CR-1-RS-R | Display Case | Medium-temperature application | Vertical Closed Solid | Remote Condensing | Hybrid | Automatic | Non-Ozone-Depleting | Non-Ozone-Depleting | 33.6 | 43.04 | 55 | 96 | 51 | 53.95 |  | Federally-Regulated Commercial & Industrial Equipment | 02/09/2012 |  | 11/13/2018
Hussmann Corp. | Hussmann Corp. | R3-P-10-4H-5CR-2-RS-R | Display Case | Medium-temperature application | Semivertical Open | Remote Condensing | Hybrid | Automatic | Non-Ozone-Depleting | Non-Ozone-Depleting | 42 | 55 | 57 | 120 | 51 | 67.08 |  | Federally-Regulated Commercial & Industrial Equipment | 02/09/2012 |  | 11/13/2018
Hussmann Corp. | Hussmann Corp. | HD-6 | Ice Cream Cabinet | Freezer |  |  |  | Manual | Non-Ozone-Depleting | Non-Ozone-Depleting | 12.7 |  | 33 | 43 | 31 | 5.69 | 5.77 | Non Federally-Regulated | 07/02/2007 |  | 11/13/2018
Hussmann Corp. | Hussmann Corp. | R3-HV-ND-5-2H-RS-R | Display Case | Medium-temperature application | Service Over Counter | Remote Condensing | Hybrid | Automatic | Non-Ozone-Depleting | Non-Ozone-Depleting | 28.54 | 25.85 | 55 | 60 | 51 | 45.69 |  | Federally-Regulated Commercial & Industrial Equipment | 02/09/2012 |  | 11/13/2018
Hussmann Corp. | Hussmann Corp. | R3-HV-WD-10-RS-R | Display Case | Medium-temperature application | Service Over Counter | Remote Condensing | Hybrid | Automatic | Non-Ozone-Depleting | Non-Ozone-Depleting | 57.08 | 53.7 | 55 | 120 | 55 | 93.49 |  | Federally-Regulated Commercial & Industrial Equipment | 02/09/2012 |  | 11/13/2018
Hussmann Corp. | Hussmann Corp. | R3-P-12-2H-4CR-2-RS-R | Display Case | Medium-temperature application | Horizontal Open | Remote Condensing | Hybrid | Automatic | Non-Ozone-Depleting | Non-Ozone-Depleting | 50.4 | 64.56 | 55 | 144 | 51 | 80.21 |  | Federally-Regulated Commercial & Industrial Equipment | 02/09/2012 |  | 11/13/2018
Hussmann Corp. | Hussmann Corp. | R3-HV-M-8-2H-RS-R | Display Case | Medium-temperature application | Semivertical Open | Remote Condensing | Hybrid | Automatic | Non-Ozone-Depleting | Non-Ozone-Depleting | 49.83 | 42.96 | 56 | 96 | 50 | 78.37 |  | Federally-Regulated Commercial & Industrial Equipment | 02/09/2012 |  | 11/13/2018
Hussmann Corp. | Hussmann Corp. | R3-P-8-SH-3CR-1-RS-R | Display Case | Medium-temperature application | Horizontal Open | Remote Condensing | Hybrid | Automatic | Non-Ozone-Depleting | Non-Ozone-Depleting | 33.6 | 42.16 | 53 | 96 | 51 | 53.95 |  | Federally-Regulated Commercial & Industrial Equipment | 02/09/2012 |  | 11/13/2018
Hussmann Corp. | Hussmann Corp. | CR3-F-5-SH-RS-R | Display Case | Medium-temperature application | Service Over Counter | Remote Condensing | Hybrid | Automatic | Non-Ozone-Depleting | Non-Ozone-Depleting | 30.6 | 35.3 | 54 | 60 | 51 | 20.26 |  | Federally-Regulated Commercial & Industrial Equipment | 02/09/2012 |  | 11/13/2018
Hussmann Corp. | Hussmann Corp. | CR3-P-12-4H-9CR-1-RS-R | Display Case | Medium-temperature application | Semivertical Open | Remote Condensing | Hybrid | Automatic | Non-Ozone-Depleting | Non-Ozone-Depleting | 50.4 | 66 | 57 | 144 | 51 | 82.86 |  | Federally-Regulated Commercial & Industrial Equipment | 02/09/2012 |  | 11/13/2018
Hussmann Corp. | Hussmann Corp. | CR3-HV-WD-12-NS-R | Display Case | Medium-temperature application | Service Over Counter | Remote Condensing | Hybrid | Automatic | Non-Ozone-Depleting | Non-Ozone-Depleting | 47.76 | 64.44 | 55 | 144 | 55 | 81.41 |  | Federally-Regulated Commercial & Industrial Equipment | 02/09/2012 |  | 11/13/2018
Hussmann Corp. | Hussmann Corp. | DSF-30I-R | Display Case | Medium-temperature application | Semivertical Open | Remote Condensing | Non-Hybrid | Automatic | Non-Ozone-Depleting | Non-Ozone-Depleting | 7.84 | 8.12 | 46 | 46 | 72 | 7.01 | 9.92 | Federally-Regulated Commercial & Industrial Equipment | 02/09/2012 |  | 11/13/2018
Hussmann Corp. | Hussmann Corp. | R3-P-12-SH-7CR-1-RS-R | Display Case | Medium-temperature application | Semivertical Open | Remote Condensing | Hybrid | Automatic | Non-Ozone-Depleting | Non-Ozone-Depleting | 50.4 | 63.24 | 53 | 144 | 51 | 80.21 |  | Federally-Regulated Commercial & Industrial Equipment | 02/09/2012 |  | 11/13/2018
Hussmann Corp. | Hussmann Corp. | CR3-P-12-4H-3CR-1-RS-R | Display Case | Medium-temperature application | Horizontal Open | Remote Condensing | Hybrid | Automatic | Non-Ozone-Depleting | Non-Ozone-Depleting | 50.4 | 66 | 57 | 144 | 51 | 82.86 |  | Federally-Regulated Commercial & Industrial Equipment | 02/09/2012 |  | 11/13/2018
Hussmann Corp. | Hussmann Corp. | CR3-P-8-4H-7CR-1-DS-R | Display Case | Medium-temperature application | Semivertical Open | Remote Condensing | Hybrid | Automatic | Non-Ozone-Depleting | Non-Ozone-Depleting | 19.52 | 28 | 57 | 96 | 51 | 36.43 |  | Federally-Regulated Commercial & Industrial Equipment | 02/09/2012 |  | 11/13/2018
Hussmann Corp. | Hussmann Corp. | R3-P-10-4H-PT-RS-R | Display Case | Medium-temperature application | Vertical Closed Solid | Remote Condensing | Hybrid | Automatic | Non-Ozone-Depleting | Non-Ozone-Depleting | 37.2 | 42.5 | 57 | 120 | 51 | 57 |  | Federally-Regulated Commercial & Industrial Equipment | 02/09/2012 |  | 11/13/2018
Hussmann Corp. | Hussmann Corp. | CR3-P-10-SH-7CR-1-RS-R | Display Case | Medium-temperature application | Semivertical Open | Remote Condensing | Hybrid | Automatic | Non-Ozone-Depleting | Non-Ozone-Depleting | 42 | 52.7 | 53 | 120 | 51 | 68.2 |  | Federally-Regulated Commercial & Industrial Equipment | 02/09/2012 |  | 11/13/2018
Hussmann Corp. | Hussmann Corp. | R3-M-12-4H-RS-R | Display Case | Medium-temperature application | Semivertical Open | Remote Condensing | Hybrid | Automatic | Non-Ozone-Depleting | Non-Ozone-Depleting | 73.44 | 87.48 | 58 | 144 | 51 | 113.39 |  | Federally-Regulated Commercial & Industrial Equipment | 02/09/2012 |  | 11/13/2018
Hussmann Corp. | Hussmann Corp. | HSD/SC-218P | Ice Cream Cabinet | Freezer |  |  |  | Manual | Non-Ozone-Depleting | Non-Ozone-Depleting | 7.18 |  | 37 | 43 | 22 | 3.02 | 6.65 | Non Federally-Regulated | 08/18/2008 |  | 11/13/2018
Hussmann Corp. | Hussmann Corp. | R3-P-6-4H-6CR-1-RS-R | Display Case | Medium-temperature application | Semivertical Open | Remote Condensing | Hybrid | Automatic | Non-Ozone-Depleting | Non-Ozone-Depleting | 25.2 | 33 | 57 | 72 | 51 | 40.82 |  | Federally-Regulated Commercial & Industrial Equipment | 02/09/2012 |  | 11/13/2018
Hussmann Corp. | Hussmann Corp. | R3-P-12-4H-4CR-1-NS-R | Display Case | Medium-temperature application | Horizontal Open | Remote Condensing | Hybrid | Automatic | Non-Ozone-Depleting | Non-Ozone-Depleting | 29.28 | 42 | 57 | 144 | 51 | 54.25 |  | Federally-Regulated Commercial & Industrial Equipment | 02/09/2012 |  | 11/13/2018
Hussmann Corp. | Hussmann Corp. | R3-P-8-4H-5CR-1-DS-R | Display Case | Medium-temperature application | Horizontal Open | Remote Condensing | Hybrid | Automatic | Non-Ozone-Depleting | Non-Ozone-Depleting | 19.52 | 28 | 57 | 96 | 51 | 36.43 |  | Federally-Regulated Commercial & Industrial Equipment | 02/09/2012 |  | 11/13/2018
Hussmann Corp. | Hussmann Corp. | R3-P-12-2H-6CR-1-DS-R | Display Case | Medium-temperature application | Semivertical Open | Remote Condensing | Hybrid | Automatic | Non-Ozone-Depleting | Non-Ozone-Depleting | 29.28 | 39.24 | 55 | 144 | 51 | 21.33 |  | Federally-Regulated Commercial & Industrial Equipment | 02/09/2012 |  | 11/13/2018
Hussmann Corp. | Hussmann Corp. | Q1-SS-5-RS-R | Display Case | Medium-temperature application | Horizontal Open | Remote Condensing | Hybrid | Automatic | Non-Ozone-Depleting | Non-Ozone-Depleting | 19.95 | 26.75 | 35 | 60 | 45 | 9.74 |  | Federally-Regulated Commercial & Industrial Equipment | 02/09/2012 |  | 11/13/2018
Hussmann Corp. | Hussmann Corp. | R3-TO-F-4-R | Display Case | Medium-temperature application | Service Over Counter | Remote Condensing | Non-Hybrid | Automatic | Non-Ozone-Depleting | Non-Ozone-Depleting | 9.6 | 12.16 | 26 | 48 | 33 | 5.66 | 6.31 | Federally-Regulated Commercial & Industrial Equipment | 02/09/2012 |  | 11/13/2018
Hussmann Corp. | Hussmann Corp. | R3-P-6-4H-PT-RS-R | Display Case | Medium-temperature application | Semivertical Open | Remote Condensing | Hybrid | Automatic | Non-Ozone-Depleting | Non-Ozone-Depleting | 22.32 | 25.5 | 57 | 72 | 51 | 34.67 |  | Federally-Regulated Commercial & Industrial Equipment | 02/09/2012 |  | 11/13/2018
Hussmann Corp. | Hussmann Corp. | Q1-FS-90O-R | Display Case | Medium-temperature application | Service Over Counter | Remote Condensing | Non-Hybrid | Automatic | Non-Ozone-Depleting | Non-Ozone-Depleting | 9.32 | 20.95 | 46 | 73 | 47 | 7.13 | 10.79 | Federally-Regulated Commercial & Industrial Equipment | 02/09/2012 |  | 11/13/2018
Hussmann Corp. | Hussmann Corp. | DD6X-8URE | Display Case | Medium-temperature application | Vertical Closed Transparent | Remote Condensing | Non-Hybrid | Automatic | Non-Ozone-Depleting | Non-Ozone-Depleting | 105 | 44 | 90 | 48 | 52 | 11.02 | 11.63 | Federally-Regulated Commercial & Industrial Equipment | 02/09/2012 |  | 11/13/2018
Hussmann Corp. | Hussmann Corp. | CR3-P-10-2H-7CR-1-RS-R | Display Case | Medium-temperature application | Vertical Closed Solid | Remote Condensing | Hybrid | Automatic | Non-Ozone-Depleting | Non-Ozone-Depleting | 42 | 53.8 | 55 | 120 | 51 | 68.2 |  | Federally-Regulated Commercial & Industrial Equipment | 02/09/2012 |  | 11/13/2018
Hussmann Corp. | Hussmann Corp. | R3-P-6-SH-5CR-1-RS-R | Display Case | Medium-temperature application | Horizontal Open | Remote Condensing | Hybrid | Automatic | Non-Ozone-Depleting | Non-Ozone-Depleting | 25.2 | 31.62 | 53 | 72 | 51 | 40.82 |  | Federally-Regulated Commercial & Industrial Equipment | 02/09/2012 |  | 11/13/2018
Hussmann Corp. | Hussmann Corp. | C6X-6LE | Display Case | Medium-temperature application | Vertical Open | Remote Condensing | Non-Hybrid | Automatic | Non-Ozone-Depleting | Non-Ozone-Depleting | 74.32 | 30.3 | 88 | 72 | 42 | 21.68 | 28.92 | Federally-Regulated Commercial & Industrial Equipment | 02/09/2012 |  | 11/13/2018
Hussmann Corp. | Hussmann Corp. | CR3-P-8-2H-4CR-1-NS-R | Display Case | Medium-temperature application | Semivertical Open | Remote Condensing | Hybrid | Automatic | Non-Ozone-Depleting | Non-Ozone-Depleting | 19.52 | 27.04 | 55 | 96 | 51 | 36.43 |  | Federally-Regulated Commercial & Industrial Equipment | 02/09/2012 |  | 11/13/2018
Hussmann Corp. | Hussmann Corp. | CR3-H-5-2H-DS-R | Display Case | Medium-temperature application | Semivertical Open | Remote Condensing | Non-Hybrid | Automatic | Non-Ozone-Depleting | Non-Ozone-Depleting | 9.8 | 10.65 | 55 | 60 | 51 | 9.23 | 12.02 | Federally-Regulated Commercial & Industrial Equipment | 02/09/2012 |  | 11/13/2018
Hussmann Corp. | Hussmann Corp. | CR3-P-8-2H-PT-NS-R | Display Case | Medium-temperature application | Semivertical Open | Remote Condensing | Non-Hybrid | Automatic | Non-Ozone-Depleting | Non-Ozone-Depleting | 15.68 | 17.04 | 55 | 96 | 51 | 15.29 | 17.32 | Federally-Regulated Commercial & Industrial Equipment | 02/09/2012 |  | 11/13/2018
Hussmann Corp. | Hussmann Corp. | DCSG-12-D | Ice Cream Cabinet | Freezer |  |  |  | Manual | Non-Ozone-Depleting | Non-Ozone-Depleting | 21.05 |  | 52 | 68 | 26 | 13.72 | 18.85 | Non Federally-Regulated | 03/06/2008 |  | 11/13/2018
Hussmann Corp. | Hussmann Corp. | RGD-30-83-10-R | Display Case | Medium-temperature application | Vertical Open | Remote Condensing | Non-Hybrid | Automatic | Non-Ozone-Depleting | Non-Ozone-Depleting | 77.6 | 50.9 | 83 | 120 | 30 | 39.12 | 45.81 | Federally-Regulated Commercial & Industrial Equipment | 02/09/2012 |  | 11/13/2018
Hussmann Corp. | Hussmann Corp. | CR3-P-12-2H-3CR-1-DS-R | Display Case | Medium-temperature application | Semivertical Open | Remote Condensing | Hybrid | Automatic | Non-Ozone-Depleting | Non-Ozone-Depleting | 29.28 | 40.56 | 55 | 144 | 51 | 56.9 |  | Federally-Regulated Commercial & Industrial Equipment | 02/09/2012 |  | 11/13/2018
Hussmann Corp. | Hussmann Corp. | M1XL-8GE | Display Case | Low-temperature application (f | Horizontal Open | Remote Condensing | Non-Hybrid | Automatic | Non-Ozone-Depleting | Non-Ozone-Depleting | 11.94 | 21.28 | 44 | 96 | 42 | 16.69 | 19.01 | Federally-Regulated Commercial & Industrial Equipment | 02/09/2012 |  | 11/13/2018
Hussmann Corp. | Hussmann Corp. | CR3-F-12-SH-NS-R | Display Case | Medium-temperature application | Semivertical Open | Remote Condensing | Hybrid | Automatic | Non-Ozone-Depleting | Non-Ozone-Depleting | 52.32 | 60.72 | 54 | 144 | 51 | 83.69 |  | Federally-Regulated Commercial & Industrial Equipment | 02/09/2012 |  | 11/13/2018
Hussmann Corp. | Hussmann Corp. | CR3-HV-NB-6-2H-RS-R | Display Case | Medium-temperature application | Semivertical Open | Remote Condensing | Hybrid | Automatic | Non-Ozone-Depleting | Non-Ozone-Depleting | 34.25 | 31.02 | 55 | 72 | 51 | 56.06 |  | Federally-Regulated Commercial & Industrial Equipment | 02/09/2012 |  | 11/13/2018
Hussmann Corp. | Hussmann Corp. | E5-4 | Display Case | Medium-temperature application | Semivertical Open | Remote Condensing | Non-Hybrid | Automatic | Non-Ozone-Depleting | Non-Ozone-Depleting | 27.4 | 18.6 | 72 | 48 | 47 | 10.92 | 18.62 | Federally-Regulated Commercial & Industrial Equipment | 02/09/2012 |  | 11/13/2018
Hussmann Corp. | Hussmann Corp. | Q3-DC-8-R | Display Case | Medium-temperature application | Service Over Counter | Remote Condensing | Non-Hybrid | Automatic | Non-Ozone-Depleting | Non-Ozone-Depleting | 32.72 | 36.72 | 52 | 96 | 46 | 13.61 | 18.84 | Federally-Regulated Commercial & Industrial Equipment | 02/09/2012 |  | 11/13/2018
Hussmann Corp. | Hussmann Corp. | R3-P-8-2H-8CR-1-RS-R | Display Case | Medium-temperature application | Vertical Closed Solid | Remote Condensing | Hybrid | Automatic | Non-Ozone-Depleting | Non-Ozone-Depleting | 33.6 | 43.04 | 55 | 96 | 51 | 53.95 |  | Federally-Regulated Commercial & Industrial Equipment | 02/09/2012 |  | 11/13/2018
Hussmann Corp. | Hussmann Corp. | CR3-P-5-SH-4CR-1-NS-R | Display Case | Medium-temperature application | Horizontal Open | Remote Condensing | Hybrid | Automatic | Non-Ozone-Depleting | Non-Ozone-Depleting | 12.2 | 16.35 | 53 | 60 | 51 | 24.19 |  | Federally-Regulated Commercial & Industrial Equipment | 02/09/2012 |  | 11/13/2018
Hussmann Corp. | Hussmann Corp. | CR3-P-12-2H-9CR-1-NS-R | Display Case | Medium-temperature application | Semivertical Open | Remote Condensing | Hybrid | Automatic | Non-Ozone-Depleting | Non-Ozone-Depleting | 29.28 | 40.56 | 55 | 144 | 51 | 56.9 |  | Federally-Regulated Commercial & Industrial Equipment | 02/09/2012 |  | 11/13/2018
Hussmann Corp. | Hussmann Corp. | R3-P-6-4H-5CR-1-DS-R | Display Case | Medium-temperature application | Semivertical Open | Remote Condensing | Hybrid | Automatic | Non-Ozone-Depleting | Non-Ozone-Depleting | 14.64 | 21 | 57 | 72 | 51 | 27.53 |  | Federally-Regulated Commercial & Industrial Equipment | 02/09/2012 |  | 11/13/2018
Hussmann Corp. | Hussmann Corp. | CR3-P-12-4H-4CR-3-NS-R | Display Case | Medium-temperature application | Semivertical Open | Remote Condensing | Hybrid | Automatic | Non-Ozone-Depleting | Non-Ozone-Depleting | 29.28 | 42 | 57 | 144 | 51 | 56.9 |  | Federally-Regulated Commercial & Industrial Equipment | 02/09/2012 |  | 11/13/2018
Hussmann Corp. | Hussmann Corp. | CR3-H-5-SH-DS-R | Display Case | Medium-temperature application | Semivertical Open | Remote Condensing | Non-Hybrid | Automatic | Non-Ozone-Depleting | Non-Ozone-Depleting | 9.8 | 10.15 | 53 | 60 | 51 | 9.23 | 11.6 | Federally-Regulated Commercial & Industrial Equipment | 02/09/2012 |  | 11/13/2018
Hussmann Corp. | Hussmann Corp. | NAVC-6 | Reach-in | Refrigerator |  |  |  | Automatic | Non-Ozone-Depleting | Non-Ozone-Depleting | 33.12 |  | 45 | 75 | 36 | 5.82 | 7.31 | Non Federally-Regulated | 09/02/2008 |  | 11/13/2018
Hussmann Corp. | Hussmann Corp. | CR3-P-5-4H-4CR-1-NS-R | Display Case | Medium-temperature application | Semivertical Open | Remote Condensing | Hybrid | Automatic | Non-Ozone-Depleting | Non-Ozone-Depleting | 12.2 | 17.5 | 57 | 60 | 51 | 24.19 |  | Federally-Regulated Commercial & Industrial Equipment | 02/09/2012 |  | 11/13/2018
Hussmann Corp. | Hussmann Corp. | CR3-P-12-2H-4CR-3-NS-R | Display Case | Medium-temperature application | Horizontal Open | Remote Condensing | Hybrid | Automatic | Non-Ozone-Depleting | Non-Ozone-Depleting | 29.28 | 40.56 | 55 | 144 | 51 | 56.9 |  | Federally-Regulated Commercial & Industrial Equipment | 02/09/2012 |  | 11/13/2018
Hussmann Corp. | Hussmann Corp. | R3-P-8-2H-8CR-1-RS-R | Display Case | Medium-temperature application | Horizontal Open | Remote Condensing | Hybrid | Automatic | Non-Ozone-Depleting | Non-Ozone-Depleting | 33.6 | 43.04 | 55 | 96 | 51 | 53.95 |  | Federally-Regulated Commercial & Industrial Equipment | 02/09/2012 |  | 11/13/2018
Hussmann Corp. | Hussmann Corp. | R3-M-8-4H-RS-R | Display Case | Medium-temperature application | Vertical Closed Solid | Remote Condensing | Hybrid | Automatic | Non-Ozone-Depleting | Non-Ozone-Depleting | 44.8 | 56.48 | 58 | 96 | 51 | 75.45 |  | Federally-Regulated Commercial & Industrial Equipment | 02/09/2012 |  | 11/13/2018
Hussmann Corp. | Hussmann Corp. | R3-HV-M-8-SH-RS-R | Display Case | Medium-temperature application | Service Over Counter | Remote Condensing | Hybrid | Automatic | Non-Ozone-Depleting | Non-Ozone-Depleting | 49.83 | 41.68 | 54 | 96 | 50 | 78.37 |  | Federally-Regulated Commercial & Industrial Equipment | 02/09/2012 |  | 11/13/2018
Hussmann Corp. | Hussmann Corp. | CR3-P-12-SH-4CR-3-RS-R | Display Case | Medium-temperature application | Semivertical Open | Remote Condensing | Hybrid | Automatic | Non-Ozone-Depleting | Non-Ozone-Depleting | 50.4 | 63.24 | 53 | 144 | 51 | 82.86 |  | Federally-Regulated Commercial & Industrial Equipment | 02/09/2012 |  | 11/13/2018
Hussmann Corp. | Hussmann Corp. | CR3-HV-F-6-2H-RS-R | Display Case | Medium-temperature application | Service Over Counter | Remote Condensing | Hybrid | Automatic | Non-Ozone-Depleting | Non-Ozone-Depleting | 37.37 | 32.22 | 56 | 72 | 50 | 3.09 |  | Federally-Regulated Commercial & Industrial Equipment | 02/09/2012 |  | 11/13/2018
Hussmann Corp. | Hussmann Corp. | DSFM-45O-R | Display Case | Medium-temperature application | Semivertical Open | Remote Condensing | Non-Hybrid | Automatic | Non-Ozone-Depleting | Non-Ozone-Depleting | 2.41 | 22.41 | 46 | 40 | 44 | 5.85 | 21.78 | Federally-Regulated Commercial & Industrial Equipment | 02/09/2012 |  | 11/13/2018
Hussmann Corp. | Hussmann Corp. | R3-P-12-4H-5CR-1-RS-R | Display Case | Medium-temperature application | Semivertical Open | Remote Condensing | Hybrid | Automatic | Non-Ozone-Depleting | Non-Ozone-Depleting | 50.4 | 66 | 57 | 144 | 51 | 80.21 |  | Federally-Regulated Commercial & Industrial Equipment | 02/09/2012 |  | 11/13/2018
Hussmann Corp. | Hussmann Corp. | R3-P-5-2H-3CR-1-NS-R | Display Case | Medium-temperature application | Semivertical Open | Remote Condensing | Hybrid | Automatic | Non-Ozone-Depleting | Non-Ozone-Depleting | 12.2 | 16.9 | 55 | 60 | 51 | 23.07 |  | Federally-Regulated Commercial & Industrial Equipment | 02/09/2012 |  | 11/13/2018
Hussmann Corp. | Hussmann Corp. | D5X-8HE | Display Case | Medium-temperature application | Vertical Open | Remote Condensing | Non-Hybrid | Automatic | Non-Ozone-Depleting | Non-Ozone-Depleting | 99.93 | 31.28 | 82 | 96 | 42 | 20.6 | 29.72 | Federally-Regulated Commercial & Industrial Equipment | 02/09/2012 |  | 11/13/2018
Hussmann Corp. | Hussmann Corp. | CR3-P-10-2H-8CR-1-RS-R | Display Case | Medium-temperature application | Semivertical Open | Remote Condensing | Hybrid | Automatic | Non-Ozone-Depleting | Non-Ozone-Depleting | 42 | 53.8 | 55 | 120 | 51 | 68.2 |  | Federally-Regulated Commercial & Industrial Equipment | 02/09/2012 |  | 11/13/2018
Hussmann Corp. | Hussmann Corp. | CR3-P-5-4H-4CR-1-RS-R | Display Case | Medium-temperature application | Horizontal Open | Remote Condensing | Hybrid | Automatic | Non-Ozone-Depleting | Non-Ozone-Depleting | 21 | 27.5 | 57 | 60 | 51 | 35.37 |  | Federally-Regulated Commercial & Industrial Equipment | 02/09/2012 |  | 11/13/2018
Hussmann Corp. | Hussmann Corp. | R3-P-12-2H-12CR-1-RS-R | Display Case | Medium-temperature application | Vertical Closed Solid | Remote Condensing | Hybrid | Automatic | Non-Ozone-Depleting | Non-Ozone-Depleting | 46.48 | 59.2 | 55 | 144 | 51 | 73.27 |  | Federally-Regulated Commercial & Industrial Equipment | 02/09/2012 |  | 11/13/2018
Hussmann Corp. | Hussmann Corp. | CR3-P-8-SH-4CR-1-DS-R | Display Case | Medium-temperature application | Semivertical Open | Remote Condensing | Hybrid | Automatic | Non-Ozone-Depleting | Non-Ozone-Depleting | 19.52 | 28 | 53 | 96 | 51 | 15.29 |  | Federally-Regulated Commercial & Industrial Equipment | 02/09/2012 |  | 11/13/2018
Hussmann Corp. | Hussmann Corp. | CR3-HV-F-10-2H-NS-R | Display Case | Medium-temperature application | Service Over Counter | Remote Condensing | Hybrid | Automatic | Non-Ozone-Depleting | Non-Ozone-Depleting | 45 | 53.7 | 56 | 120 | 50 | 70.49 |  | Federally-Regulated Commercial & Industrial Equipment | 02/09/2012 |  | 11/13/2018
Hussmann Corp. | Hussmann Corp. | SMBT-6 | Display Case | Medium-temperature application | Service Over Counter | Remote Condensing | Non-Hybrid | Automatic | Non-Ozone-Depleting | Non-Ozone-Depleting | 24.4 | 20.04 | 53 | 73 | 45 | 5.49 | 10.33 | Federally-Regulated Commercial & Industrial Equipment | 02/09/2012 |  | 11/13/2018
Hussmann Corp. | Hussmann Corp. | Q1-DC-22.5I-R | Display Case | Medium-temperature application | Service Over Counter | Remote Condensing | Non-Hybrid | Automatic | Non-Ozone-Depleting | Non-Ozone-Depleting | 5.35 | 12.02 | 46 | 43 | 45 | 6.02 | 6.24 | Federally-Regulated Commercial & Industrial Equipment | 02/09/2012 |  | 11/13/2018
Hussmann Corp. | Hussmann Corp. | R3-P-10-SH-5CR-2-DS-R | Display Case | Medium-temperature application | Semivertical Open | Remote Condensing | Hybrid | Automatic | Non-Ozone-Depleting | Non-Ozone-Depleting | 24.4 | 32.7 | 53 | 120 | 51 | 45.34 |  | Federally-Regulated Commercial & Industrial Equipment | 02/09/2012 |  | 11/13/2018
Hussmann Corp. | Hussmann Corp. | Q4-SS-12-RS-R | Display Case | Medium-temperature application | Vertical Closed Solid | Remote Condensing | Hybrid | Automatic | Non-Ozone-Depleting | Non-Ozone-Depleting | 47.88 | 72.9 | 55 | 144 | 45 | 31.91 |  | Federally-Regulated Commercial & Industrial Equipment | 02/09/2012 |  | 11/13/2018
Hussmann Corp. | Hussmann Corp. | R3-P-12-SH-9CR-1-DS-R | Display Case | Medium-temperature application | Semivertical Open | Remote Condensing | Hybrid | Automatic | Non-Ozone-Depleting | Non-Ozone-Depleting | 29.28 | 39.24 | 53 | 144 | 51 | 54.25 |  | Federally-Regulated Commercial & Industrial Equipment | 02/09/2012 |  | 11/13/2018
Hoshizaki America | Hoshizaki America | R1A-FS*** | Reach-in | Medium-temperature application | Vertical Closed Solid | Self-contained | Non-Hybrid | Automatic | Non-Ozone-Depleting | Non-Ozone-Depleting | 23.11 |  | 79.5 | 27.5 | 33.5 | 1.68 | 4.35 | Federally-Regulated Commercial & Industrial Equipment | 11/26/2018 |  | 12/13/2018
Hoshizaki America | Hoshizaki America | R1A-HG*** | Reach-in | Medium-temperature application | Vertical Closed Transparent | Self-contained | Non-Hybrid | Automatic | Non-Ozone-Depleting | Non-Ozone-Depleting | 23.11 |  | 79.5 | 27.5 | 34.5 | 2.99 | 6.11 | Federally-Regulated Commercial & Industrial Equipment | 11/26/2018 |  | 12/13/2018
Hoshizaki America | Hoshizaki America | R1A-HS*** | Reach-in | Medium-temperature application | Vertical Closed Solid | Self-contained | Non-Hybrid | Automatic | Non-Ozone-Depleting | Non-Ozone-Depleting | 23.11 |  | 79.5 | 27.5 | 33.5 | 1.68 | 4.35 | Federally-Regulated Commercial & Industrial Equipment | 11/26/2018 |  | 12/13/2018
Hoshizaki America | Hoshizaki America | R1A-FG*** | Reach-in | Medium-temperature application | Vertical Closed Transparent | Self-contained | Non-Hybrid | Automatic | Non-Ozone-Depleting | Non-Ozone-Depleting | 23.11 |  | 79.5 | 27.5 | 34.5 | 2.99 | 6.11 | Federally-Regulated Commercial & Industrial Equipment | 11/26/2018 |  | 12/13/2018
Anhui Only Electronic Co., Ltd. | Accucold by Summit Appliance | S19LWH* | Other | Medium-temperature application | Vertical Closed Solid | Self-contained | Non-Hybrid | Partial Automatic | Non-Ozone-Depleting | Non-Ozone-Depleting | 1.7 |  | 20 | 18 | 18 | 1 | 2.21 | Federally-Regulated Commercial & Industrial Equipment | 12/22/2015 |  | 01/11/2019
Felix Storch, Inc. | Summit Commercial | FFAR24L* | Other | Medium-temperature application | Vertical Closed Solid | Self-contained | Non-Hybrid | Automatic | Non-Ozone-Depleting | Non-Ozone-Depleting | 1.7 |  | 20.75 | 17 | 19.13 | 1.21 | 2.21 | Federally-Regulated Commercial & Industrial Equipment | 08/22/2016 |  | 01/11/2019
Hoshizaki America | Hoshizaki | HWF40A | Work-Top Table | Freezer |  |  |  | Automatic | Non-Ozone-Depleting | Non-Ozone-Depleting | 9.3 |  | 40 | 41 | 33 | 4.97 | 5.1 | Federally-Regulated Commercial & Industrial Equipment | 12/29/2010 |  | 01/22/2019
Hoshizaki America | Hoshizaki | HUF40A | Undercounter | Freezer |  |  |  | Automatic | Non-Ozone-Depleting | Non-Ozone-Depleting | 9.3 |  | 34 | 41 | 33 | 4.97 | 5.1 | Federally-Regulated Commercial & Industrial Equipment | 12/29/2010 |  | 01/22/2019
Hoshizaki America | Hoshizaki | HWF68A | Work-Top Table | Freezer |  |  |  | Automatic | Non-Ozone-Depleting | Non-Ozone-Depleting | 20.2 |  | 40 | 68 | 33 | 9.45 | 9.46 | Federally-Regulated Commercial & Industrial Equipment | 12/29/2010 |  | 01/22/2019
Hoshizaki America | Hoshizaki | HUF68A | Undercounter | Freezer |  |  |  | Automatic | Non-Ozone-Depleting | Non-Ozone-Depleting | 20.2 |  | 34 | 68 | 33 | 9.45 | 9.46 | Federally-Regulated Commercial & Industrial Equipment | 12/29/2010 |  | 01/22/2019
Hoshizaki America | Hoshizaki America | FH1-SSB | Reach-in | Freezer |  |  |  | Automatic | Non-Ozone-Depleting | Non-Ozone-Depleting | 20.6 |  | 84 | 27 | 33 | 8.01 | 10.48 | Non Federally-Regulated | 01/03/2005 |  | 01/22/2019
Hoshizaki America | Hoshizaki America | FH2-SSB-HD | Reach-in | Freezer |  |  |  | Automatic | Non-Ozone-Depleting | Non-Ozone-Depleting | 45.05 |  | 84 | 55 | 33 | 17.36 | 20.21 | Non Federally-Regulated | 01/03/2005 |  | 01/22/2019
Hoshizaki America | Hoshizaki America | FH2-SSB | Reach-in | Freezer |  |  |  | Automatic | Non-Ozone-Depleting | Non-Ozone-Depleting | 45.05 |  | 84 | 55 | 33 | 15.89 | 20.21 | Non Federally-Regulated | 01/03/2005 |  | 01/22/2019
Hoshizaki America | Hoshizaki | HR24A | Undercounter | Refrigerator |  |  |  | Automatic | Non-Ozone-Depleting | Non-Ozone-Depleting | 3.7 |  | 33 | 23 | 25 | 0.38 | 2.41 | Federally-Regulated Commercial & Industrial Equipment | 10/11/2011 |  | 01/22/2019
Hoshizaki America | Hoshizaki | HWR40A | Work-Top Table | Refrigerator |  |  |  | Automatic | Non-Ozone-Depleting | Non-Ozone-Depleting | 9.3 |  | 40 | 41 | 33 | 2.44 | 2.97 | Federally-Regulated Commercial & Industrial Equipment | 12/29/2010 |  | 01/22/2019
Hoshizaki America | Hoshizaki | HWR68A | Work-Top Table | Refrigerator |  |  |  | Automatic | Non-Ozone-Depleting | Non-Ozone-Depleting | 20.2 |  | 40 | 68 | 33 | 2.77 | 4.06 | Federally-Regulated Commercial & Industrial Equipment | 12/29/2010 |  | 01/22/2019
Hoshizaki America | Hoshizaki | RH1-SSE-FS | Reach-in | Refrigerator |  |  |  | Automatic | Non-Ozone-Depleting | Non-Ozone-Depleting | 21.94 |  | 85 | 28 | 34 | 2.13 | 4.23 | Federally-Regulated Commercial & Industrial Equipment | 12/29/2010 |  | 01/22/2019
Hoshizaki America | Hoshizaki | RH1-SSE-HS | Reach-in | Refrigerator |  |  |  | Automatic | Non-Ozone-Depleting | Non-Ozone-Depleting | 21.94 |  | 85 | 28 | 34 | 1.92 | 4.23 | Federally-Regulated Commercial & Industrial Equipment | 12/29/2010 |  | 01/22/2019
Hoshizaki America | Hoshizaki | RH1-SSE-FG | Reach-in | Refrigerator |  |  |  | Automatic | Non-Ozone-Depleting | Non-Ozone-Depleting | 21.94 |  | 85 | 28 | 34 | 3.7 | 5.97 | Federally-Regulated Commercial & Industrial Equipment | 12/29/2010 |  | 01/22/2019
Hoshizaki America | Hoshizaki | RH1-SSE-HG | Reach-in | Refrigerator |  |  |  | Automatic | Non-Ozone-Depleting | Non-Ozone-Depleting | 21.94 |  | 85 | 28 | 34 | 2.99 | 5.97 | Federally-Regulated Commercial & Industrial Equipment | 12/29/2010 |  | 01/22/2019
Hoshizaki America | Hoshizaki | PTR1-SSE-HSHS | Pass-Through | Refrigerator |  |  |  | Automatic | Non-Ozone-Depleting | Non-Ozone-Depleting | 23.09 |  | 85 | 28 | 34 | 4.23 | 4.35 | Federally-Regulated Commercial & Industrial Equipment | 12/29/2010 |  | 01/22/2019
Hoshizaki America | Hoshizaki | PTR1-SSE-FSFS | Pass-Through | Refrigerator |  |  |  | Automatic | Non-Ozone-Depleting | Non-Ozone-Depleting | 23.09 |  | 85 | 28 | 34 | 4.16 | 4.35 | Federally-Regulated Commercial & Industrial Equipment | 12/29/2010 |  | 01/22/2019
Hoshizaki America | Hoshizaki | PTR1-SSE-HGHG | Pass-Through | Refrigerator |  |  |  | Automatic | Non-Ozone-Depleting | Non-Ozone-Depleting | 23.09 |  | 85 | 28 | 34 | 5.9 | 6.11 | Federally-Regulated Commercial & Industrial Equipment | 12/29/2010 |  | 01/22/2019
Hoshizaki America | Hoshizaki | PTR1-SSE-FGFG | Pass-Through | Refrigerator |  |  |  | Automatic | Non-Ozone-Depleting | Non-Ozone-Depleting | 23.09 |  | 85 | 28 | 34 | 4.38 | 6.11 | Federally-Regulated Commercial & Industrial Equipment | 12/29/2010 |  | 01/22/2019
Hoshizaki America | Hoshizaki | PTR1-SSE-HGHS | Pass-Through | Refrigerator |  |  |  | Automatic | Non-Ozone-Depleting | Non-Ozone-Depleting | 23.09 |  | 85 | 28 | 34 | 4.45 | 6.11 | Federally-Regulated Commercial & Industrial Equipment | 12/29/2010 |  | 01/22/2019
Hoshizaki America | Hoshizaki | HWR96A | Work-Top Table | Refrigerator |  |  |  | Automatic | Non-Ozone-Depleting | Non-Ozone-Depleting | 31.1 |  | 40 | 96 | 33 | 4.5 | 5.15 | Federally-Regulated Commercial & Industrial Equipment | 12/29/2010 |  | 01/22/2019
Hoshizaki America | Hoshizaki | HUR96A | Undercounter | Refrigerator |  |  |  | Automatic | Non-Ozone-Depleting | Non-Ozone-Depleting | 31.1 |  | 34 | 96 | 33 | 4.5 | 5.15 | Federally-Regulated Commercial & Industrial Equipment | 12/29/2010 |  | 01/22/2019
Hoshizaki America | Hoshizaki | RIR1-SSB | Roll-In | Refrigerator |  |  |  | Automatic | Non-Ozone-Depleting | Non-Ozone-Depleting | 37.7 |  | 91 | 35 | 35 | 5.49 | 5.81 | Federally-Regulated Commercial & Industrial Equipment | 12/29/2010 |  | 01/22/2019
Hoshizaki America | Hoshizaki | RH2-SSE-FG | Reach-in | Refrigerator |  |  |  | Automatic | Non-Ozone-Depleting | Non-Ozone-Depleting | 48.25 |  | 85 | 55 | 34 | 5.62 | 9.13 | Federally-Regulated Commercial & Industrial Equipment | 12/29/2010 |  | 01/22/2019
Hoshizaki America | Hoshizaki | RH2-SSE-FS | Reach-in | Refrigerator |  |  |  | Automatic | Non-Ozone-Depleting | Non-Ozone-Depleting | 48.25 |  | 85 | 55 | 34 | 3.36 | 6.87 | Federally-Regulated Commercial & Industrial Equipment | 12/29/2010 |  | 01/22/2019
Hoshizaki America | Hoshizaki | RH2-SSE-HS | Reach-in | Refrigerator |  |  |  | Automatic | Non-Ozone-Depleting | Non-Ozone-Depleting | 48.25 |  | 85 | 55 | 34 | 3.9 | 6.87 | Federally-Regulated Commercial & Industrial Equipment | 12/29/2010 |  | 01/22/2019
Hoshizaki America | Hoshizaki | PTR2-SSB-HSHS | Pass-Through | Refrigerator |  |  |  | Automatic | Non-Ozone-Depleting | Non-Ozone-Depleting | 50.9 |  | 85 | 55 | 36 | 6.26 | 7.13 | Federally-Regulated Commercial & Industrial Equipment | 12/29/2010 |  | 01/22/2019
Hoshizaki America | Hoshizaki | PTR2-SSB-FSFS | Pass-Through | Refrigerator |  |  |  | Automatic | Non-Ozone-Depleting | Non-Ozone-Depleting | 51.5 |  | 85 | 55 | 36 | 6.26 | 7.19 | Federally-Regulated Commercial & Industrial Equipment | 12/29/2010 |  | 01/22/2019
Hoshizaki America | Hoshizaki | RH3-SSE-HS | Reach-in | Refrigerator |  |  |  | Automatic | Non-Ozone-Depleting | Non-Ozone-Depleting | 72.25 |  | 85 | 83 | 34 | 4.33 | 9.27 | Federally-Regulated Commercial & Industrial Equipment | 12/29/2010 |  | 01/22/2019
Hoshizaki America | Hoshizaki | RH3-SSE-FS | Reach-in | Refrigerator |  |  |  | Automatic | Non-Ozone-Depleting | Non-Ozone-Depleting | 72.25 |  | 85 | 83 | 34 | 4.26 | 9.27 | Federally-Regulated Commercial & Industrial Equipment | 12/29/2010 |  | 01/22/2019
Hoshizaki America | Hoshizaki | RH3-SSB-HG | Reach-in | Refrigerator |  |  |  | Automatic | Non-Ozone-Depleting | Non-Ozone-Depleting | 73.6 |  | 85 | 83 | 34 | 8.17 | 12.17 | Federally-Regulated Commercial & Industrial Equipment | 10/11/2011 |  | 01/22/2019
Hoshizaki America | Hoshizaki | RH3-SSB-FG | Reach-in | Refrigerator |  |  |  | Automatic | Non-Ozone-Depleting | Non-Ozone-Depleting | 74.1 |  | 85 | 83 | 34 | 7.25 | 12.23 | Federally-Regulated Commercial & Industrial Equipment | 10/11/2011 |  | 01/22/2019
Hoshizaki America | Hoshizaki America | RFH2-SSB | Reach-in | Refrigerator-Freezer w/1 refri |  |  |  | Automatic | Non-Ozone-Depleting | Non-Ozone-Depleting | 41.2 |  | 84 | 55 | 33 | 12.94 | 16.44 | Non Federally-Regulated | 01/03/2005 |  | 01/22/2019
Hoshizaki America | Hoshizaki America | RFH3-SSB | Reach-in | Refrigerator-Freezer w/1 refri |  |  |  | Automatic | Non-Ozone-Depleting | Non-Ozone-Depleting | 65.65 |  | 84 | 82 | 33 | 17.09 | 23.12 | Non Federally-Regulated | 01/03/2005 |  | 01/22/2019
Hoshizaki America | Hoshizaki America | F1A-HS**** | Reach-in | Low-temperature application (f | Vertical Closed Solid | Self-contained | Non-Hybrid | Automatic | Non-Ozone-Depleting | Non-Ozone-Depleting | 23.11 |  | 79.5 | 27.5 | 33.5 | 5.8 | 10.62 | Federally-Regulated Commercial & Industrial Equipment | 12/05/2018 |  | 01/22/2019
Hoshizaki America | Hoshizaki America | F1A-FS**** | Reach-in | Low-temperature application (f | Vertical Closed Solid | Self-contained | Non-Hybrid | Automatic | Non-Ozone-Depleting | Non-Ozone-Depleting | 23.11 |  | 79.5 | 27.5 | 33.5 | 5.8 | 10.62 | Federally-Regulated Commercial & Industrial Equipment | 12/05/2018 |  | 01/22/2019
Hoshizaki America | Hoshizaki America | F2A-FS**** | Reach-in | Low-temperature application (f | Vertical Closed Solid | Self-contained | Non-Hybrid | Automatic | Non-Ozone-Depleting | Non-Ozone-Depleting | 50.38 |  | 79.5 | 55 | 33.5 | 12.18 | 21.53 | Federally-Regulated Commercial & Industrial Equipment | 12/05/2018 |  | 01/22/2019
Hoshizaki America | Hoshizaki America | F2A-HS**** | Reach-in | Low-temperature application (f | Vertical Closed Solid | Self-contained | Non-Hybrid | Automatic | Non-Ozone-Depleting | Non-Ozone-Depleting | 50.38 |  | 79.5 | 55 | 33.5 | 12.18 | 21.53 | Federally-Regulated Commercial & Industrial Equipment | 12/05/2018 |  | 01/22/2019
Hoshizaki America | Hoshizaki America | F1A-FG**** | Reach-in | Low-temperature application (f | Vertical Closed Transparent | Self-contained | Non-Hybrid | Automatic | Non-Ozone-Depleting | Non-Ozone-Depleting | 23.11 |  | 79.5 | 27.5 | 34.5 | 8.51 | 21.43 | Federally-Regulated Commercial & Industrial Equipment | 12/05/2018 |  | 01/22/2019
Hoshizaki America | Hoshizaki America | F1A-HG**** | Reach-in | Low-temperature application (f | Vertical Closed Transparent | Self-contained | Non-Hybrid | Automatic | Non-Ozone-Depleting | Non-Ozone-Depleting | 23.11 |  | 79.5 | 27.5 | 34.5 | 8.51 | 21.43 | Federally-Regulated Commercial & Industrial Equipment | 12/05/2018 |  | 01/22/2019
Hoshizaki America | Hoshizaki America | F2A-HG**** | Reach-in | Low-temperature application (f | Vertical Closed Transparent | Self-contained | Non-Hybrid | Automatic | Non-Ozone-Depleting | Non-Ozone-Depleting | 50.38 |  | 79.5 | 55 | 34.5 | 15.89 | 41.88 | Federally-Regulated Commercial & Industrial Equipment | 12/05/2018 |  | 01/22/2019
Hoshizaki America | Hoshizaki America | F2A-FG**** | Reach-in | Low-temperature application (f | Vertical Closed Transparent | Self-contained | Non-Hybrid | Automatic | Non-Ozone-Depleting | Non-Ozone-Depleting | 50.38 |  | 79.5 | 55 | 34.5 | 15.89 | 41.88 | Federally-Regulated Commercial & Industrial Equipment | 12/05/2018 |  | 01/22/2019
Hoshizaki America | Hoshizaki America | R2A-FS*** | Reach-in | Medium-temperature application | Vertical Closed Solid | Self-contained | Non-Hybrid | Automatic | Non-Ozone-Depleting | Non-Ozone-Depleting | 50.38 |  | 79.5 | 55 | 33.5 | 2.88 | 7.08 | Federally-Regulated Commercial & Industrial Equipment | 11/26/2018 |  | 01/22/2019
Hoshizaki America | Hoshizaki America | R2A-HS*** | Reach-in | Medium-temperature application | Vertical Closed Solid | Self-contained | Non-Hybrid | Automatic | Non-Ozone-Depleting | Non-Ozone-Depleting | 50.38 |  | 79.5 | 55 | 33.5 | 2.88 | 7.08 | Federally-Regulated Commercial & Industrial Equipment | 11/26/2018 |  | 01/22/2019
Hoshizaki America | Hoshizaki | RFH1-SSB-HS | Reach-in | Low-temperature application (f | Vertical Closed Solid | Self-contained | Non-Hybrid | Automatic | Non-Ozone-Depleting | Non-Ozone-Depleting | 26.9 |  | 83 | 28 | 34 | 5.91 | 12.14 | Federally-Regulated Commercial & Industrial Equipment | 08/26/2014 |  | 01/23/2019
Hoshizaki America | Hoshizaki | RFH2-SSB-HD | Reach-in | Low-temperature application (f | Vertical Closed Solid | Self-contained | Non-Hybrid | Automatic | Non-Ozone-Depleting | Non-Ozone-Depleting | 57.97 |  | 83 | 55 | 34 | 13.49 | 24.57 | Federally-Regulated Commercial & Industrial Equipment | 08/26/2014 |  | 01/23/2019
Hoshizaki America | Hoshizaki | RFH3-SSB-HD | Reach-in | Low-temperature application (f | Vertical Closed Solid | Self-contained | Non-Hybrid | Automatic | Non-Ozone-Depleting | Non-Ozone-Depleting | 83.95 |  | 83 | 83 | 34 | 16.55 | 34.96 | Federally-Regulated Commercial & Industrial Equipment | 08/26/2014 |  | 01/23/2019
Hoshizaki America | Hoshizaki | RIR2-SSB | Roll-In | Pull-down application | Vertical Closed Solid | Self-contained | Non-Hybrid | Automatic | Non-Ozone-Depleting | Non-Ozone-Depleting | 77.73 |  | 91 | 68 | 35 | 8.3 | 9.81 | Federally-Regulated Commercial & Industrial Equipment | 01/17/2012 |  | 01/23/2019
Hoshizaki America | Hoshizaki America | CF2S-HS | Reach-in | Low-temperature application (f | Vertical Closed Solid | Self-contained | Non-Hybrid | Automatic | Ozone-Depleting | Non-Ozone-Depleting | 47 |  | 79.75 | 55 | 33.75 | 9.52 | 20.18 | Federally-Regulated Commercial & Industrial Equipment | 03/23/2017 |  | 01/23/2019
Hoshizaki America | Hoshizaki | CF2S-FS* | Reach-in | Low-temperature application (f | Vertical Closed Solid | Self-contained | Non-Hybrid | Automatic | Ozone-Depleting | Ozone-Depleting | 47.2 |  | 75 | 55 | 34 | 10.56 | 20.26 | Federally-Regulated Commercial & Industrial Equipment | 03/23/2017 |  | 01/23/2019
Hoshizaki America | Hoshizaki America | CF3S-FS | Reach-in | Low-temperature application (f | Vertical Closed Solid | Self-contained | Non-Hybrid | Automatic | Ozone-Depleting | Ozone-Depleting | 68.1 |  | 75.75 | 83 | 33.75 | 15.94 | 28.62 | Federally-Regulated Commercial & Industrial Equipment | 03/23/2017 |  | 01/23/2019
Hoshizaki America | Hoshizaki America | CF1S-FGE | Reach-in | Low-temperature application (f | Vertical Closed Transparent | Self-contained | Non-Hybrid | Automatic | Ozone-Depleting | Ozone-Depleting | 20.9 |  | 75.75 | 27.5 | 34.75 | 8.53 | 19.78 | Federally-Regulated Commercial & Industrial Equipment | 07/11/2016 |  | 01/23/2019
Hoshizaki America | Hoshizaki America | CF1S-FGY | Reach-in | Low-temperature application (f | Vertical Closed Transparent | Self-contained | Non-Hybrid | Automatic | Ozone-Depleting | Ozone-Depleting | 20.94 |  | 80 | 28 | 34 | 9.6 | 19.8 | Federally-Regulated Commercial & Industrial Equipment | 10/26/2015 |  | 01/23/2019
Hoshizaki America | Hoshizaki America | CF2S-FGE | Reach-in | Low-temperature application (f | Vertical Closed Transparent | Self-contained | Non-Hybrid | Automatic | Ozone-Depleting | Ozone-Depleting | 47.2 |  | 75.75 | 55 | 34.75 | 14.21 | 39.5 | Federally-Regulated Commercial & Industrial Equipment | 07/11/2016 |  | 01/23/2019
Hoshizaki America | Hoshizaki America | CF2S-FGY | Reach-in | Low-temperature application (f | Vertical Closed Transparent | Self-contained | Non-Hybrid | Automatic | Ozone-Depleting | Ozone-Depleting | 47.24 |  | 80 | 55 | 34 | 14.98 | 39.53 | Federally-Regulated Commercial & Industrial Equipment | 10/26/2015 |  | 01/23/2019
Hoshizaki America | Hoshizaki | CRMR60-*** | Undercounter | Medium-temperature application | Vertical Closed Solid | Self-contained | Non-Hybrid | Automatic | Non-Ozone-Depleting | No Match | 16.58 |  | 30 | 60 | 30 | 2.06 | 3.7 | Federally-Regulated Commercial & Industrial Equipment | 07/28/2016 |  | 01/23/2019
Hoshizaki America | Hoshizaki America | CR1S-HS* | Reach-in | Medium-temperature application | Vertical Closed Solid | Self-contained | Non-Hybrid | Automatic | Ozone-Depleting | Non-Ozone-Depleting | 20.8 |  | 79.75 | 27.5 | 33.75 | 1.47 | 4.12 | Federally-Regulated Commercial & Industrial Equipment | 08/01/2016 |  | 01/23/2019
Hoshizaki America | Hoshizaki | CR2S-FS* | Reach-in | Medium-temperature application | Vertical Closed Solid | Self-contained | Non-Hybrid | Automatic | Ozone-Depleting | Ozone-Depleting | 47.2 |  | 75 | 55 | 34 | 2.48 | 6.76 | Federally-Regulated Commercial & Industrial Equipment | 07/27/2016 |  | 01/23/2019
Hoshizaki America | Hoshizaki America | CR1S-FGY | Reach-in | Medium-temperature application | Vertical Closed Transparent | Self-contained | Non-Hybrid | Automatic | Ozone-Depleting | Ozone-Depleting | 20.94 |  | 80 | 28 | 34 | 2.73 | 5.85 | Federally-Regulated Commercial & Industrial Equipment | 10/26/2015 |  | 01/23/2019
Hoshizaki America | Hoshizaki America | CR1S-FGYCL | Reach-in | Medium-temperature application | Vertical Closed Transparent | Self-contained | Non-Hybrid | Automatic | Ozone-Depleting | Ozone-Depleting | 20.94 |  | 80 | 28 | 34 | 2.73 | 5.85 | Federally-Regulated Commercial & Industrial Equipment | 10/26/2015 |  | 01/23/2019
Hoshizaki America | Hoshizaki America | CR1S-FGYCR | Reach-in | Medium-temperature application | Vertical Closed Transparent | Self-contained | Non-Hybrid | Automatic | Ozone-Depleting | Ozone-Depleting | 20.94 |  | 80 | 28 | 34 | 2.73 | 5.85 | Federally-Regulated Commercial & Industrial Equipment | 10/26/2015 |  | 01/23/2019
Hoshizaki America | Hoshizaki America | CR2S-FGY | Reach-in | Medium-temperature application | Vertical Closed Transparent | Self-contained | Non-Hybrid | Automatic | Ozone-Depleting | Ozone-Depleting | 47.24 |  | 80 | 55 | 34 | 4.21 | 9.01 | Federally-Regulated Commercial & Industrial Equipment | 10/26/2015 |  | 01/23/2019
Hoshizaki America | Hoshizaki America | CR3S-FGE** | Reach-in | Medium-temperature application | Vertical Closed Transparent | Self-contained | Non-Hybrid | Automatic | Ozone-Depleting | Ozone-Depleting | 68.1 |  | 75.75 | 83 | 34.75 | 7.41 | 11.51 | Federally-Regulated Commercial & Industrial Equipment | 07/11/2016 |  | 01/23/2019
Hoshizaki America | Hoshizaki | FH1-SSB-HD | Reach-in | Low-temperature application (f | Vertical Closed Solid | Self-contained | Non-Hybrid | Automatic | Ozone-Depleting | Ozone-Depleting | 22.06 |  | 84 | 27 | 33 | 9.67 | 10.2 | Federally-Regulated Commercial & Industrial Equipment | 07/27/2016 |  | 01/23/2019
Hoshizaki America | Hoshizaki | HUR40A | Undercounter | Medium-temperature application | Vertical Closed Solid | Self-contained | Non-Hybrid | Automatic | Ozone-Depleting | Ozone-Depleting | 9.3 |  | 40 | 32 | 34 | 2.44 | 2.97 | Federally-Regulated Commercial & Industrial Equipment | 07/27/2016 |  | 01/23/2019
Hoshizaki America | Hoshizaki | HUR68A | Undercounter | Medium-temperature application | Vertical Closed Solid | Self-contained | Non-Hybrid | Automatic | Ozone-Depleting | Ozone-Depleting | 20.2 |  | 68 | 32 | 34 | 2.77 | 4.06 | Federally-Regulated Commercial & Industrial Equipment | 07/27/2016 |  | 01/23/2019
Hoshizaki America | Hoshizaki | RH2-SSE-HG | Reach-in | Medium-temperature application | Vertical Closed Transparent | Self-contained | Non-Hybrid | Automatic | Ozone-Depleting | Ozone-Depleting | 48.3 |  | 85 | 55 | 34 | 5.62 | 9.14 | Federally-Regulated Commercial & Industrial Equipment | 07/27/2016 |  | 01/23/2019
Hussmann Corporation/Hussmann Chino Lab | Hussmann Corp. | R3-HV-NB-4-2H-RS-R | Display Case | Medium-temperature application | Semivertical Open | Remote Condensing | Hybrid | Automatic | Non-Ozone-Depleting | Non-Ozone-Depleting | 22.83 | 20.68 | 55 | 48 | 51 | 37.44 |  | Federally-Regulated Commercial & Industrial Equipment | 02/09/2012 |  | 02/04/2019
Hussmann Corporation/Hussmann Chino Lab | Hussmann Corp. | B3XC-8LGEP | Display Case | Medium-temperature application | Semivertical Open | Remote Condensing | Non-Hybrid | Automatic | Non-Ozone-Depleting | Non-Ozone-Depleting | 43 | 26.16 | 60 | 96 | 46 | 15.54 | 24.89 | Federally-Regulated Commercial & Industrial Equipment | 02/09/2012 |  | 02/04/2019
Hussmann Corporation/Hussmann Chino Lab | Hussmann Corp. | R3-P-5-4H-4CR-1-RS-R | Display Case | Medium-temperature application | Vertical Closed Solid | Remote Condensing | Hybrid | Automatic | Non-Ozone-Depleting | Non-Ozone-Depleting | 21 | 27.5 | 57 | 60 | 51 | 34.25 |  | Federally-Regulated Commercial & Industrial Equipment | 02/09/2012 |  | 02/04/2019
Hussmann Corporation/Hussmann Chino Lab | Hussmann Corp. | CR3-HV-ND-6-SH-RS-R | Display Case | Medium-temperature application | Service Over Counter | Remote Condensing | Hybrid | Automatic | Non-Ozone-Depleting | Non-Ozone-Depleting | 34.25 | 30.06 | 53 | 72 | 51 | 56.06 |  | Federally-Regulated Commercial & Industrial Equipment | 02/09/2012 |  | 02/04/2019
Hussmann Corporation/Hussmann Chino Lab | Hussmann Corp. | E1-6 | Display Case | Medium-temperature application | Semivertical Open | Remote Condensing | Non-Hybrid | Automatic | Non-Ozone-Depleting | Non-Ozone-Depleting | 5.98 | 18.3 | 38 | 72 | 47 | 6.58 | 18.37 | Federally-Regulated Commercial & Industrial Equipment | 02/09/2012 |  | 02/04/2019
Hussmann Corporation/Hussmann Chino Lab | Hussmann Corp. | CR3-HV-F-4-2H-RS-R | Display Case | Medium-temperature application | Vertical Closed Solid | Remote Condensing | Hybrid | Automatic | Non-Ozone-Depleting | Non-Ozone-Depleting | 24.91 | 21.48 | 56 | 48 | 50 | 1.85 |  | Federally-Regulated Commercial & Industrial Equipment | 02/09/2012 |  | 02/04/2019
Hussmann Corporation/Hussmann Chino Lab | Hussmann Corp. | Q3-SP-8-4CR-2-DS-R | Display Case | Medium-temperature application | Horizontal Open | Remote Condensing | Hybrid | Automatic | Non-Ozone-Depleting | Non-Ozone-Depleting | 31.12 | 29.92 | 60 | 96 | 60 | 45.9 |  | Federally-Regulated Commercial & Industrial Equipment | 02/09/2012 |  | 02/04/2019
Hussmann Corporation/Hussmann Chino Lab | Hussmann Corp. | R3-M-8-2H-RS-R | Display Case | Medium-temperature application | Vertical Closed Solid | Remote Condensing | Hybrid | Automatic | Non-Ozone-Depleting | Non-Ozone-Depleting | 44.8 | 56.48 | 56 | 96 | 51 | 75.45 |  | Federally-Regulated Commercial & Industrial Equipment | 02/09/2012 |  | 02/04/2019
Hussmann Corporation/Hussmann Chino Lab | Hussmann Corp. | DD5X-6ULP | Display Case | Medium-temperature application | Vertical Closed Transparent | Remote Condensing | Non-Hybrid | Automatic | Non-Ozone-Depleting | Non-Ozone-Depleting | 78.75 | 30 | 84 | 72 | 42 | 2.83 | 8.55 | Federally-Regulated Commercial & Industrial Equipment | 02/09/2012 |  | 02/04/2019
Hussmann Corporation/Hussmann Chino Lab | Hussmann Corp. | B1X-12GE | Display Case | Medium-temperature application | Horizontal Open | Remote Condensing | Non-Hybrid | Automatic | Non-Ozone-Depleting | Non-Ozone-Depleting | 14.22 | 33.48 | 53 | 144 | 54 | 11.45 | 14.6 | Federally-Regulated Commercial & Industrial Equipment | 02/09/2012 |  | 02/04/2019
Hussmann Corporation/Hussmann Chino Lab | Hussmann Corp. | R3-HV-ND-10-2H-DS-R | Display Case | Medium-temperature application | Service Over Counter | Remote Condensing | Hybrid | Automatic | Non-Ozone-Depleting | Non-Ozone-Depleting | 39.8 | 51.7 | 55 | 120 | 51 | 71.9 |  | Federally-Regulated Commercial & Industrial Equipment | 02/09/2012 |  | 02/04/2019
Hussmann Corporation/Hussmann Chino Lab | Hussmann Corp. | B3XC-8LEP | Display Case | Medium-temperature application | Semivertical Open | Remote Condensing | Non-Hybrid | Automatic | Non-Ozone-Depleting | Non-Ozone-Depleting | 43 | 26.16 | 60 | 96 | 46 | 18.14 | 24.89 | Federally-Regulated Commercial & Industrial Equipment | 02/09/2012 |  | 02/04/2019
Hussmann Corporation/Hussmann Chino Lab | Hussmann Corp. | CR3-P-12-4H-12CR-1-RS-R | Display Case | Medium-temperature application | Vertical Closed Solid | Remote Condensing | Hybrid | Automatic | Non-Ozone-Depleting | Non-Ozone-Depleting | 50.4 | 66 | 57 | 144 | 51 | 82.86 |  | Federally-Regulated Commercial & Industrial Equipment | 02/09/2012 |  | 02/04/2019
Hussmann Corporation/Hussmann Chino Lab | Hussmann Corp. | Q3-SP-6-PT-RS-R | Display Case | Medium-temperature application | Semivertical Open | Remote Condensing | Hybrid | Automatic | Non-Ozone-Depleting | Non-Ozone-Depleting | 35.22 | 16.38 | 60 | 72 | 60 | 48.87 |  | Federally-Regulated Commercial & Industrial Equipment | 02/09/2012 |  | 02/04/2019
Hussmann Corporation/Hussmann Chino Lab | Hussmann Corp. | Q3-SS-6-S | Display Case | Medium-temperature application | Semivertical Open | Self-contained | Non-Hybrid | Automatic | Non-Ozone-Depleting | Non-Ozone-Depleting | 1.76 | 19.44 | 46 | 72 | 45 | 11.27 | 38.22 | Federally-Regulated Commercial & Industrial Equipment | 02/09/2012 |  | 02/04/2019
Hussmann Corporation/Hussmann Chino Lab | Hussmann Corp. | R3-P-12-4H-8CR-1-DS-R | Display Case | Medium-temperature application | Horizontal Open | Remote Condensing | Hybrid | Automatic | Non-Ozone-Depleting | Non-Ozone-Depleting | 29.28 | 42 | 57 | 144 | 51 | 54.25 |  | Federally-Regulated Commercial & Industrial Equipment | 02/09/2012 |  | 02/04/2019
Hussmann Corporation/Hussmann Chino Lab | Hussmann Corp. | CR3-P-12-4H-4CR-3-RS-R | Display Case | Medium-temperature application | Vertical Closed Solid | Remote Condensing | Hybrid | Automatic | Non-Ozone-Depleting | Non-Ozone-Depleting | 50.4 | 66 | 57 | 144 | 51 | 82.86 |  | Federally-Regulated Commercial & Industrial Equipment | 02/09/2012 |  | 02/04/2019
Hussmann Corporation/Hussmann Chino Lab | Hussmann Corp. | R3-P-4-4H-3CR-1-RS-R | Display Case | Medium-temperature application | Horizontal Open | Remote Condensing | Hybrid | Automatic | Non-Ozone-Depleting | Non-Ozone-Depleting | 16.8 | 22 | 57 | 48 | 51 | 27.68 |  | Federally-Regulated Commercial & Industrial Equipment | 02/09/2012 |  | 02/04/2019
Hussmann Corporation/Hussmann Chino Lab | Hussmann Corp. | Q3-SP-6-3CR-2-RS-R | Display Case | Medium-temperature application | Semivertical Open | Remote Condensing | Hybrid | Automatic | Non-Ozone-Depleting | Non-Ozone-Depleting | 38.1 | 22.44 | 60 | 72 | 60 | 52.75 |  | Federally-Regulated Commercial & Industrial Equipment | 02/09/2012 |  | 02/04/2019
Hussmann Corporation/Hussmann Chino Lab | Hussmann Corp. | R3-P-10-4H-7CR-1-RS-R | Display Case | Medium-temperature application | Vertical Closed Solid | Remote Condensing | Hybrid | Automatic | Non-Ozone-Depleting | Non-Ozone-Depleting | 42 | 55 | 57 | 120 | 51 | 67.08 |  | Federally-Regulated Commercial & Industrial Equipment | 02/09/2012 |  | 02/04/2019
Hussmann Corporation/Hussmann Chino Lab | Hussmann Corp. | M1X-12XGE | Display Case | Medium-temperature application | Semivertical Open | Remote Condensing | Non-Hybrid | Automatic | Non-Ozone-Depleting | Non-Ozone-Depleting | 24.79 | 35.76 | 44 | 144 | 42 | 13.42 | 32.86 | Federally-Regulated Commercial & Industrial Equipment | 02/09/2012 |  | 02/04/2019
Hussmann Corporation/Hussmann Chino Lab | Hussmann Corp. | CR3-P-4-SH-4CR-1-RS-R | Display Case | Medium-temperature application | Semivertical Open | Remote Condensing | Hybrid | Automatic | Non-Ozone-Depleting | Non-Ozone-Depleting | 16.8 | 21.08 | 53 | 48 | 51 | 30.35 |  | Federally-Regulated Commercial & Industrial Equipment | 02/09/2012 |  | 02/04/2019
Hussmann Corporation/Hussmann Chino Lab | Hussmann Corp. | C5X-8LE | Display Case | Medium-temperature application | Vertical Open | Remote Condensing | Non-Hybrid | Automatic | Non-Ozone-Depleting | Non-Ozone-Depleting | 91.66 | 36.64 | 82 | 96 | 42 | 27.58 | 34.11 | Federally-Regulated Commercial & Industrial Equipment | 02/09/2012 |  | 02/04/2019
Hussmann Corporation/Hussmann Chino Lab | Hussmann Corp. | CR3-P-10-4H-9CR-1-RS-R | Display Case | Medium-temperature application | Semivertical Open | Remote Condensing | Hybrid | Automatic | Non-Ozone-Depleting | Non-Ozone-Depleting | 42 | 55 | 57 | 120 | 51 | 68.2 |  | Federally-Regulated Commercial & Industrial Equipment | 02/09/2012 |  | 02/04/2019
Hussmann Corporation/Hussmann Chino Lab | Hussmann Corp. | R3-P-10-SH-7CR-1-NS-R | Display Case | Medium-temperature application | Semivertical Open | Remote Condensing | Hybrid | Automatic | Non-Ozone-Depleting | Non-Ozone-Depleting | 24.4 | 32.7 | 55 | 120 | 51 | 45.34 |  | Federally-Regulated Commercial & Industrial Equipment | 02/09/2012 |  | 02/04/2019
Hussmann Corporation/Hussmann Chino Lab | Hussmann Corp. | CR3-P-6-SH-4CR-1-RS-R | Display Case | Medium-temperature application | Semivertical Open | Remote Condensing | Hybrid | Automatic | Non-Ozone-Depleting | Non-Ozone-Depleting | 25.2 | 31.62 | 53 | 72 | 51 | 42.93 |  | Federally-Regulated Commercial & Industrial Equipment | 02/09/2012 |  | 02/04/2019
Hussmann Corporation/Hussmann Chino Lab | Hussmann Corp. | CR3-P-5-4H-5CR-1-DS-R | Display Case | Medium-temperature application | Semivertical Open | Remote Condensing | Hybrid | Automatic | Non-Ozone-Depleting | Non-Ozone-Depleting | 12.2 | 17.5 | 57 | 60 | 51 | 9.23 |  | Federally-Regulated Commercial & Industrial Equipment | 02/09/2012 |  | 02/04/2019
Hussmann Corporation/Hussmann Chino Lab | Hussmann Corp. | R3-P-12-4H-4CR-1-DS-R | Display Case | Medium-temperature application | Semivertical Open | Remote Condensing | Hybrid | Automatic | Non-Ozone-Depleting | Non-Ozone-Depleting | 29.28 | 42 | 57 | 144 | 51 | 54.25 |  | Federally-Regulated Commercial & Industrial Equipment | 02/09/2012 |  | 02/04/2019
Hussmann Corporation/Hussmann Chino Lab | Hussmann Corp. | CR3-HV-ND-4-2H-RS-R | Display Case | Medium-temperature application | Service Over Counter | Remote Condensing | Hybrid | Automatic | Non-Ozone-Depleting | Non-Ozone-Depleting | 22.83 | 20.68 | 55 | 48 | 51 | 40.18 |  | Federally-Regulated Commercial & Industrial Equipment | 02/09/2012 |  | 02/04/2019
Hussmann Corporation/Hussmann Chino Lab | Hussmann Corp. | CR3-D-5-SH-NS-R | Display Case | Medium-temperature application | Semivertical Open | Remote Condensing | Hybrid | Automatic | Non-Ozone-Depleting | Non-Ozone-Depleting | 19.2 | 23.3 | 53 | 60 | 51 | 33.39 |  | Federally-Regulated Commercial & Industrial Equipment | 02/09/2012 |  | 02/04/2019
Hussmann Corporation/Hussmann Chino Lab | Hussmann Corp. | CR3-HV-M-12-SH-RS-R | Display Case | Medium-temperature application | Semivertical Open | Remote Condensing | Hybrid | Automatic | Non-Ozone-Depleting | Non-Ozone-Depleting | 74.74 | 62.52 | 54 | 144 | 50 | 113.9 |  | Federally-Regulated Commercial & Industrial Equipment | 02/09/2012 |  | 02/04/2019
Hussmann Corporation/Hussmann Chino Lab | Hussmann Corp. | CR3-HV-F-8-2H-RS-R | Display Case | Medium-temperature application | Vertical Closed Solid | Remote Condensing | Hybrid | Automatic | Non-Ozone-Depleting | Non-Ozone-Depleting | 49.83 | 42.96 | 56 | 96 | 50 | 3.7 |  | Federally-Regulated Commercial & Industrial Equipment | 02/09/2012 |  | 02/04/2019
Hussmann Corporation/Hussmann Chino Lab | Hussmann Corp. | R3-HV-ND-10-2H-NS-R | Display Case | Medium-temperature application | Semivertical Open | Remote Condensing | Hybrid | Automatic | Non-Ozone-Depleting | Non-Ozone-Depleting | 39.8 | 51.7 | 55 | 120 | 51 | 71.9 |  | Federally-Regulated Commercial & Industrial Equipment | 02/09/2012 |  | 02/04/2019
Hussmann Corporation/Hussmann Chino Lab | Hussmann Corp. | CR3-P-6-2H-4CR-1-RS-R | Display Case | Medium-temperature application | Semivertical Open | Remote Condensing | Hybrid | Automatic | Non-Ozone-Depleting | Non-Ozone-Depleting | 25.2 | 32.28 | 55 | 72 | 51 | 42.93 |  | Federally-Regulated Commercial & Industrial Equipment | 02/09/2012 |  | 02/04/2019
Hussmann Corporation/Hussmann Chino Lab | Hussmann Corp. | R3-F-12-2H-NS-R | Display Case | Medium-temperature application | Semivertical Open | Remote Condensing | Hybrid | Automatic | Non-Ozone-Depleting | Non-Ozone-Depleting | 52.32 | 62.04 | 56 | 144 | 51 | 86.8 |  | Federally-Regulated Commercial & Industrial Equipment | 02/09/2012 |  | 02/04/2019
Hussmann Corporation/Hussmann Chino Lab | Hussmann Corp. | R3-P-45I-2H-PT-NS-R | Display Case | Medium-temperature application | Semivertical Open | Remote Condensing | Non-Hybrid | Automatic | Non-Ozone-Depleting | Non-Ozone-Depleting | 7.84 | 8.12 | 55 | 39 | 53 | 6.23 | 9.92 | Federally-Regulated Commercial & Industrial Equipment | 02/09/2012 |  | 02/04/2019
Hussmann Corporation/Hussmann Chino Lab | Hussmann Corp. | C2NX-6LE | Display Case | Medium-temperature application | Semivertical Open | Remote Condensing | Non-Hybrid | Automatic | Non-Ozone-Depleting | Non-Ozone-Depleting | 18.36 | 14.94 | 48 | 72 | 37 | 12.77 | 15.58 | Federally-Regulated Commercial & Industrial Equipment | 02/09/2012 |  | 02/04/2019
Hussmann Corporation/Hussmann Chino Lab | Hussmann Corp. | CR3-P-12-2H-10CR-1-DS-R | Display Case | Medium-temperature application | Semivertical Open | Remote Condensing | Hybrid | Automatic | Non-Ozone-Depleting | Non-Ozone-Depleting | 29.28 | 40.56 | 55 | 144 | 51 | 27.62 |  | Federally-Regulated Commercial & Industrial Equipment | 02/09/2012 |  | 02/04/2019
Hussmann Corporation/Hussmann Chino Lab | Hussmann Corp. | R3-P-6-2H-3CR-2-DS-R | Display Case | Medium-temperature application | Horizontal Open | Remote Condensing | Hybrid | Automatic | Non-Ozone-Depleting | Non-Ozone-Depleting | 14.64 | 20.28 | 55 | 72 | 51 | 27.53 |  | Federally-Regulated Commercial & Industrial Equipment | 02/09/2012 |  | 02/04/2019
Hussmann Corporation/Hussmann Chino Lab | Hussmann Corp. | D5X-RRI8 | Display Case | Medium-temperature application | Vertical Open | Remote Condensing | Non-Hybrid | Automatic | Non-Ozone-Depleting | Non-Ozone-Depleting | 166.35 | 36.48 | 86 | 96 | 46 | 21.85 | 33.98 | Federally-Regulated Commercial & Industrial Equipment | 02/09/2012 |  | 02/04/2019
Hussmann Corporation/Hussmann Chino Lab | Hussmann Corp. | R3-P-8-4H-7CR-1-DS-R | Display Case | Medium-temperature application | Horizontal Open | Remote Condensing | Hybrid | Automatic | Non-Ozone-Depleting | Non-Ozone-Depleting | 19.52 | 27.04 | 57 | 96 | 51 | 36.43 |  | Federally-Regulated Commercial & Industrial Equipment | 02/09/2012 |  | 02/04/2019
Hussmann Corporation/Hussmann Chino Lab | Hussmann Corp. | R3-HV-ND-6-SH-RS-R | Display Case | Medium-temperature application | Semivertical Open | Remote Condensing | Hybrid | Automatic | Non-Ozone-Depleting | Non-Ozone-Depleting | 34.25 | 30.06 | 53 | 72 | 51 | 57.04 |  | Federally-Regulated Commercial & Industrial Equipment | 02/09/2012 |  | 02/04/2019
Hussmann Corporation/Hussmann Chino Lab | Hussmann Corp. | Q1-SS-5-RS-S | Display Case | Medium-temperature application | Vertical Closed Solid | Remote Condensing | Hybrid | Automatic | Non-Ozone-Depleting | Non-Ozone-Depleting | 11.76 | 16.75 | 35 | 60 | 45 | 5.93 |  | Federally-Regulated Commercial & Industrial Equipment | 02/09/2012 |  | 02/04/2019
Hussmann Corporation/Hussmann Chino Lab | Hussmann Corp. | R3-P-12-4H-7CR-1-DS-R | Display Case | Medium-temperature application | Semivertical Open | Remote Condensing | Hybrid | Automatic | Non-Ozone-Depleting | Non-Ozone-Depleting | 29.28 | 42 | 57 | 144 | 51 | 54.25 |  | Federally-Regulated Commercial & Industrial Equipment | 02/09/2012 |  | 02/04/2019
Hussmann Corporation/Hussmann Chino Lab | Hussmann Corp. | CR3-P-6-4H-4CR-1-RS-R | Display Case | Medium-temperature application | Semivertical Open | Remote Condensing | Hybrid | Automatic | Non-Ozone-Depleting | Non-Ozone-Depleting | 25.2 | 33 | 57 | 72 | 51 | 42.93 |  | Federally-Regulated Commercial & Industrial Equipment | 02/09/2012 |  | 02/04/2019
Hussmann Corporation/Hussmann Chino Lab | Hussmann Corp. | CR3-D-5-2H-NS-R | Display Case | Medium-temperature application | Semivertical Open | Remote Condensing | Hybrid | Automatic | Non-Ozone-Depleting | Non-Ozone-Depleting | 19.2 | 23.3 | 55 | 60 | 51 | 33.39 |  | Federally-Regulated Commercial & Industrial Equipment | 02/09/2012 |  | 02/04/2019
Hussmann Corporation/Hussmann Chino Lab | Hussmann Corp. | CR3-P-6-4H-3CR-1-DS-R | Display Case | Medium-temperature application | Semivertical Open | Remote Condensing | Hybrid | Automatic | Non-Ozone-Depleting | Non-Ozone-Depleting | 14.64 | 21 | 57 | 72 | 51 | 11.73 |  | Federally-Regulated Commercial & Industrial Equipment | 02/09/2012 |  | 02/04/2019
Hussmann Corporation/Hussmann Chino Lab | Hussmann Corp. | CR3-P-12-SH-12CR-1-RS-R | Display Case | Medium-temperature application | Horizontal Open | Remote Condensing | Hybrid | Automatic | Non-Ozone-Depleting | Non-Ozone-Depleting | 50.4 | 63.24 | 53 | 144 | 51 | 82.86 |  | Federally-Regulated Commercial & Industrial Equipment | 02/09/2012 |  | 02/04/2019
Hussmann Corporation/Hussmann Chino Lab | Hussmann Corp. | P4X-4EP | Display Case | Medium-temperature application | Semivertical Open | Remote Condensing | Non-Hybrid | Automatic | Non-Ozone-Depleting | Non-Ozone-Depleting | 34.99 | 15.92 | 82 | 72 | 42 | 9.63 | 16.39 | Federally-Regulated Commercial & Industrial Equipment | 02/09/2012 |  | 02/04/2019
Hussmann Corporation/Hussmann Chino Lab | Hussmann Corp. | CR3-P-8-4H-7CR-1-NS-R | Display Case | Medium-temperature application | Semivertical Open | Remote Condensing | Hybrid | Automatic | Non-Ozone-Depleting | Non-Ozone-Depleting | 19.52 | 28 | 57 | 96 | 51 | 36.43 |  | Federally-Regulated Commercial & Industrial Equipment | 02/09/2012 |  | 02/04/2019
Hussmann Corporation/Hussmann Chino Lab | Hussmann Corp. | R3-P-12-4H-6CR-1-NS-R | Display Case | Medium-temperature application | Semivertical Open | Remote Condensing | Hybrid | Automatic | Non-Ozone-Depleting | Non-Ozone-Depleting | 29.28 | 42 | 57 | 144 | 51 | 54.25 |  | Federally-Regulated Commercial & Industrial Equipment | 02/09/2012 |  | 02/04/2019
Hussmann Corporation/Hussmann Chino Lab | Hussmann Corp. | R3-F-12-4H-DS-R | Display Case | Medium-temperature application | Semivertical Open | Remote Condensing | Hybrid | Automatic | Non-Ozone-Depleting | Non-Ozone-Depleting | 52.32 | 63.48 | 58 | 144 | 51 | 21.33 |  | Federally-Regulated Commercial & Industrial Equipment | 02/09/2012 |  | 02/04/2019
Hussmann Corporation/Hussmann Chino Lab | Hussmann Corp. | CR3-P-12-2H-3CR-1-NS-R | Display Case | Medium-temperature application | Horizontal Open | Remote Condensing | Hybrid | Automatic | Non-Ozone-Depleting | Non-Ozone-Depleting | 29.28 | 40.56 | 55 | 144 | 51 | 56.9 |  | Federally-Regulated Commercial & Industrial Equipment | 02/09/2012 |  | 02/04/2019
Hussmann Corporation/Hussmann Chino Lab | Hussmann Corp. | CR3-FO-LTK-6-4H-R | Display Case | Medium-temperature application | Semivertical Open | Remote Condensing | Non-Hybrid | Automatic | Non-Ozone-Depleting | Non-Ozone-Depleting | 7.84 | 6.75 | 57 | 72 | 34 | 7.08 | 8.78 | Federally-Regulated Commercial & Industrial Equipment | 02/09/2012 |  | 02/04/2019
Hussmann Corporation/Hussmann Chino Lab | Hussmann Corp. | CR3-P-8-2H-4CR-2-RS-R | Display Case | Medium-temperature application | Horizontal Open | Remote Condensing | Hybrid | Automatic | Non-Ozone-Depleting | Non-Ozone-Depleting | 33.6 | 43.04 | 55 | 96 | 51 | 53.95 |  | Federally-Regulated Commercial & Industrial Equipment | 02/09/2012 |  | 02/04/2019
Hussmann Corporation/Hussmann Chino Lab | Hussmann Corp. | B3XC-6LEP | Display Case | Medium-temperature application | Semivertical Open | Remote Condensing | Non-Hybrid | Automatic | Non-Ozone-Depleting | Non-Ozone-Depleting | 32.25 | 19.62 | 60 | 72 | 46 | 13.2 | 19.46 | Federally-Regulated Commercial & Industrial Equipment | 02/09/2012 |  | 02/04/2019
Hussmann Corporation/Hussmann Chino Lab | Hussmann Corp. | R3-HV-NB-5-SH-RS-R | Display Case | Medium-temperature application | Semivertical Open | Remote Condensing | Hybrid | Automatic | Non-Ozone-Depleting | Non-Ozone-Depleting | 28.54 | 25.05 | 53 | 60 | 51 | 45.69 |  | Federally-Regulated Commercial & Industrial Equipment | 02/09/2012 |  | 02/04/2019
Hussmann Corporation/Hussmann Chino Lab | Hussmann Corp. | RGD-24-72-3-9-R | Display Case | Medium-temperature application | Vertical Open | Remote Condensing | Non-Hybrid | Automatic | Non-Ozone-Depleting | Non-Ozone-Depleting | 17.25 | 15.71 | 72 | 48 | 24 | 14.3 | 16.95 | Federally-Regulated Commercial & Industrial Equipment | 02/09/2012 |  | 02/04/2019
Hussmann Corporation/Hussmann Chino Lab | Hussmann Corp. | CR3-M-8-2H-DS-R | Display Case | Low-temperature application (f | Service Over Counter | Remote Condensing | Hybrid | Automatic | Non-Ozone-Depleting | Non-Ozone-Depleting | 30.72 | 40.48 | 56 | 96 | 51 | 32.51 |  | Federally-Regulated Commercial & Industrial Equipment | 02/09/2012 |  | 02/04/2019
Hussmann Corporation/Hussmann Chino Lab | Hussmann Corp. | CR3-P-12-2H-8CR-1-DS-R | Display Case | Medium-temperature application | Horizontal Open | Remote Condensing | Hybrid | Automatic | Non-Ozone-Depleting | Non-Ozone-Depleting | 29.28 | 40.56 | 55 | 144 | 51 | 56.9 |  | Federally-Regulated Commercial & Industrial Equipment | 02/09/2012 |  | 02/04/2019
Hussmann Corporation/Hussmann Chino Lab | Hussmann Corp. | E4-6 | Display Case | Medium-temperature application | Semivertical Open | Remote Condensing | Non-Hybrid | Automatic | Non-Ozone-Depleting | Non-Ozone-Depleting | 35.82 | 24.96 | 67 | 72 | 47 | 14.5 | 23.9 | Federally-Regulated Commercial & Industrial Equipment | 02/09/2012 |  | 02/04/2019
Hussmann Corporation/Hussmann Chino Lab | Hussmann Corp. | R3-P-12-2H-8CR-1-NS-R | Display Case | Medium-temperature application | Horizontal Open | Remote Condensing | Hybrid | Automatic | Non-Ozone-Depleting | Non-Ozone-Depleting | 29.28 | 40.56 | 55 | 144 | 51 | 54.25 |  | Federally-Regulated Commercial & Industrial Equipment | 02/09/2012 |  | 02/04/2019
Hussmann Corporation/Hussmann Chino Lab | Hussmann Corp. | R3-D-10-4H-RS-R | Display Case | Medium-temperature application | Service Over Counter | Remote Condensing | Hybrid | Automatic | Non-Ozone-Depleting | Non-Ozone-Depleting | 56 | 68.9 | 57 | 120 | 51 | 90.79 |  | Federally-Regulated Commercial & Industrial Equipment | 02/09/2012 |  | 02/04/2019
Hussmann Corporation/Hussmann Chino Lab | Hussmann Corp. | Q3-SP-6-3CR-2-RS-R | Display Case | Medium-temperature application | Horizontal Open | Remote Condensing | Hybrid | Automatic | Non-Ozone-Depleting | Non-Ozone-Depleting | 38.1 | 22.44 | 60 | 72 | 60 | 52.75 |  | Federally-Regulated Commercial & Industrial Equipment | 02/09/2012 |  | 02/04/2019
Hussmann Corporation/Hussmann Chino Lab | Hussmann Corp. | R3-P-4-4H-4CR-1-DS-R | Display Case | Medium-temperature application | Semivertical Open | Remote Condensing | Hybrid | Automatic | Non-Ozone-Depleting | Non-Ozone-Depleting | 9.76 | 14 | 57 | 48 | 51 | 18.62 |  | Federally-Regulated Commercial & Industrial Equipment | 02/09/2012 |  | 02/04/2019
Hussmann Corporation/Hussmann Chino Lab | Hussmann Corp. | SMB-8 | Display Case | Medium-temperature application | Service Over Counter | Remote Condensing | Non-Hybrid | Automatic | Non-Ozone-Depleting | Non-Ozone-Depleting | 32.53 | 26.72 | 53 | 97 | 45 | 7.99 | 13.74 | Federally-Regulated Commercial & Industrial Equipment | 02/09/2012 |  | 02/04/2019
Hussmann Corporation/Hussmann Chino Lab | Hussmann Corp. | Q3-DC-45O-R | Display Case | Medium-temperature application | Service Over Counter | Remote Condensing | Non-Hybrid | Automatic | Non-Ozone-Depleting | Non-Ozone-Depleting | 12.11 | 13.6 | 52 | 40 | 48 | 3.43 | 7.05 | Federally-Regulated Commercial & Industrial Equipment | 02/09/2012 |  | 02/04/2019
Hussmann Corporation/Hussmann Chino Lab | Hussmann Corp. | C2NX-8XLE | Display Case | Medium-temperature application | Semivertical Open | Remote Condensing | Non-Hybrid | Automatic | Non-Ozone-Depleting | Non-Ozone-Depleting | 30.22 | 24.16 | 48 | 96 | 37 | 17.32 | 23.23 | Federally-Regulated Commercial & Industrial Equipment | 02/09/2012 |  | 02/04/2019
Hussmann Corporation/Hussmann Chino Lab | Hussmann Corp. | R3-H-5-4H-NS-R | Display Case | Medium-temperature application | Semivertical Open | Remote Condensing | Non-Hybrid | Automatic | Non-Ozone-Depleting | Non-Ozone-Depleting | 9.8 | 11.25 | 57 | 60 | 51 | 9.23 | 12.52 | Federally-Regulated Commercial & Industrial Equipment | 02/09/2012 |  | 02/04/2019
Hussmann Corporation/Hussmann Chino Lab | Hussmann Corp. | CR3-P-12-4H-9CR-1-RS-R | Display Case | Medium-temperature application | Horizontal Open | Remote Condensing | Hybrid | Automatic | Non-Ozone-Depleting | Non-Ozone-Depleting | 50.4 | 66 | 57 | 144 | 51 | 82.86 |  | Federally-Regulated Commercial & Industrial Equipment | 02/09/2012 |  | 02/04/2019
Hussmann Corporation/Hussmann Chino Lab | Hussmann Corp. | CR3-HV-M-12-SH-DS-R | Display Case | Medium-temperature application | Service Over Counter | Remote Condensing | Hybrid | Automatic | Non-Ozone-Depleting | Non-Ozone-Depleting | 54 | 62.52 | 54 | 144 | 50 | 85.74 |  | Federally-Regulated Commercial & Industrial Equipment | 02/09/2012 |  | 02/04/2019
Hussmann Corporation/Hussmann Chino Lab | Hussmann Corp. | R3-D-5-4H-NS-R | Display Case | Medium-temperature application | Semivertical Open | Remote Condensing | Hybrid | Automatic | Non-Ozone-Depleting | Non-Ozone-Depleting | 19.2 | 23.3 | 57 | 60 | 51 | 33.48 |  | Federally-Regulated Commercial & Industrial Equipment | 02/09/2012 |  | 02/04/2019
Hussmann Corporation/Hussmann Chino Lab | Hussmann Corp. | E2S-12 | Display Case | Medium-temperature application | Semivertical Open | Remote Condensing | Non-Hybrid | Automatic | Non-Ozone-Depleting | Non-Ozone-Depleting | 28.07 | 34.32 | 42 | 144 | 47 | 17.86 | 31.67 | Federally-Regulated Commercial & Industrial Equipment | 02/09/2012 |  | 02/04/2019
Hussmann Corporation/Hussmann Chino Lab | Hussmann Corp. | D5X-6ULEP | Display Case | Medium-temperature application | Vertical Open | Remote Condensing | Non-Hybrid | Automatic | Non-Ozone-Depleting | Non-Ozone-Depleting | 70.06 | 30.9 | 82 | 72 | 42 | 19.24 | 29.41 | Federally-Regulated Commercial & Industrial Equipment | 02/09/2012 |  | 02/04/2019
Hussmann Corporation/Hussmann Chino Lab | Hussmann Corp. | CR3-HV-ND-12-SH-NS-R | Display Case | Medium-temperature application | Semivertical Open | Remote Condensing | Hybrid | Automatic | Non-Ozone-Depleting | Non-Ozone-Depleting | 47.76 | 64.44 | 53 | 144 | 51 | 81.41 |  | Federally-Regulated Commercial & Industrial Equipment | 02/09/2012 |  | 02/04/2019
Hussmann Corporation/Hussmann Chino Lab | Hussmann Corp. | R3-P-6-SH-3CR-1-DS-R | Display Case | Medium-temperature application | Horizontal Open | Remote Condensing | Hybrid | Automatic | Non-Ozone-Depleting | Non-Ozone-Depleting | 14.64 | 19.62 | 53 | 72 | 51 | 11.73 |  | Federally-Regulated Commercial & Industrial Equipment | 02/09/2012 |  | 02/04/2019
Hussmann Corporation/Hussmann Chino Lab | Hussmann Corp. | CR3-P-8-SH-6CR-1-RS-R | Display Case | Medium-temperature application | Horizontal Open | Remote Condensing | Hybrid | Automatic | Non-Ozone-Depleting | Non-Ozone-Depleting | 17.92 | 26 | 53 | 96 | 51 | 25.63 |  | Federally-Regulated Commercial & Industrial Equipment | 02/09/2012 |  | 02/04/2019
Hussmann Corporation/Hussmann Chino Lab | Hussmann Corp. | CR3-P-12-2H-12CR-1-NS-R | Display Case | Medium-temperature application | Semivertical Open | Remote Condensing | Hybrid | Automatic | Non-Ozone-Depleting | Non-Ozone-Depleting | 29.28 | 40.56 | 55 | 144 | 51 | 56.9 |  | Federally-Regulated Commercial & Industrial Equipment | 02/09/2012 |  | 02/04/2019
Hussmann Corporation/Hussmann Chino Lab | Hussmann Corp. | M1X-6GEP | Display Case | Medium-temperature application | Horizontal Open | Remote Condensing | Non-Hybrid | Automatic | Non-Ozone-Depleting | Non-Ozone-Depleting | 5.63 | 16.08 | 44 | 72 | 42 | 4.68 | 8.51 | Federally-Regulated Commercial & Industrial Equipment | 02/09/2012 |  | 02/04/2019
Hussmann Corporation/Hussmann Chino Lab | Hussmann Corp. | CR3-P-12-2H-7CR-1-DS-R | Display Case | Medium-temperature application | Semivertical Open | Remote Condensing | Hybrid | Automatic | Non-Ozone-Depleting | Non-Ozone-Depleting | 29.28 | 40.56 | 55 | 144 | 51 | 56.9 |  | Federally-Regulated Commercial & Industrial Equipment | 02/09/2012 |  | 02/04/2019
Hussmann Corporation/Hussmann Chino Lab | Hussmann Corp. | CR3-P-12-2H-8CR-1-RS-R | Display Case | Medium-temperature application | Horizontal Open | Remote Condensing | Hybrid | Automatic | Non-Ozone-Depleting | Non-Ozone-Depleting | 50.4 | 64.56 | 55 | 144 | 51 | 82.86 |  | Federally-Regulated Commercial & Industrial Equipment | 02/09/2012 |  | 02/04/2019
Hussmann Corporation/Hussmann Chino Lab | Hussmann Corp. | R3-P-12-4H-9CR-1-RS-R | Display Case | Medium-temperature application | Horizontal Open | Remote Condensing | Hybrid | Automatic | Non-Ozone-Depleting | Non-Ozone-Depleting | 50.4 | 66 | 57 | 144 | 51 | 80.21 |  | Federally-Regulated Commercial & Industrial Equipment | 02/09/2012 |  | 02/04/2019
Hussmann Corporation/Hussmann Chino Lab | Hussmann Corp. | CR3-P-6-SH-3CR-2-DS-R | Display Case | Medium-temperature application | Semivertical Open | Remote Condensing | Hybrid | Automatic | Non-Ozone-Depleting | Non-Ozone-Depleting | 14.64 | 19.62 | 53 | 72 | 51 | 29.64 |  | Federally-Regulated Commercial & Industrial Equipment | 02/09/2012 |  | 02/04/2019
Hussmann Corporation/Hussmann Chino Lab | Hussmann Corp. | CR3-P-5-2H-5CR-1-RS-R | Display Case | Medium-temperature application | Vertical Closed Solid | Remote Condensing | Hybrid | Automatic | Non-Ozone-Depleting | Non-Ozone-Depleting | 21 | 26.9 | 55 | 60 | 51 | 35.37 |  | Federally-Regulated Commercial & Industrial Equipment | 02/09/2012 |  | 02/04/2019
Hussmann Corporation/Hussmann Chino Lab | Hussmann Corp. | R3-P-12-SH-4CR-1-NS-R | Display Case | Medium-temperature application | Horizontal Open | Remote Condensing | Hybrid | Automatic | Non-Ozone-Depleting | Non-Ozone-Depleting | 29.28 | 39.24 | 53 | 144 | 51 | 54.25 |  | Federally-Regulated Commercial & Industrial Equipment | 02/09/2012 |  | 02/04/2019
Hussmann Corporation/Hussmann Chino Lab | Hussmann Corp. | R3-F-5-SH-DS-R | Display Case | Medium-temperature application | Service Over Counter | Remote Condensing | Hybrid | Automatic | Non-Ozone-Depleting | Non-Ozone-Depleting | 21.8 | 25.3 | 54 | 60 | 51 | 36.67 |  | Federally-Regulated Commercial & Industrial Equipment | 02/09/2012 |  | 02/04/2019
Hussmann Corporation/Hussmann Chino Lab | Hussmann Corp. | R3-HV-NB-12-SH-RS-R | Display Case | Medium-temperature application | Semivertical Open | Remote Condensing | Hybrid | Automatic | Non-Ozone-Depleting | Non-Ozone-Depleting | 68.5 | 60.12 | 53 | 144 | 51 | 112.74 |  | Federally-Regulated Commercial & Industrial Equipment | 02/09/2012 |  | 02/04/2019
Hussmann Corporation/Hussmann Chino Lab | Hussmann Corp. | R3-HV-M-10-2H-NS-R | Display Case | Medium-temperature application | Semivertical Open | Remote Condensing | Hybrid | Automatic | Non-Ozone-Depleting | Non-Ozone-Depleting | 45 | 53.7 | 56 | 120 | 50 | 77.12 |  | Federally-Regulated Commercial & Industrial Equipment | 02/09/2012 |  | 02/04/2019
Hussmann Corporation/Hussmann Chino Lab | Hussmann Corp. | CR3-P-12-2H-6CR-1-NS-R | Display Case | Medium-temperature application | Semivertical Open | Remote Condensing | Hybrid | Automatic | Non-Ozone-Depleting | Non-Ozone-Depleting | 29.28 | 40.56 | 55 | 144 | 51 | 56.9 |  | Federally-Regulated Commercial & Industrial Equipment | 02/09/2012 |  | 02/04/2019
Hussmann Corporation/Hussmann Chino Lab | Hussmann Corp. | Q1-SS-6-NS-S | Display Case | Medium-temperature application | Horizontal Open | Self-contained | Non-Hybrid | Automatic | Non-Ozone-Depleting | Non-Ozone-Depleting | 1.76 | 20.1 | 35 | 72 | 45 | 5.61 | 21.03 | Federally-Regulated Commercial & Industrial Equipment | 02/09/2012 |  | 02/04/2019
Hussmann Corporation/Hussmann Chino Lab | Hussmann Corp. | D6X6-URLE | Display Case | Medium-temperature application | Vertical Open | Remote Condensing | Non-Hybrid | Automatic | Non-Ozone-Depleting | Non-Ozone-Depleting | 72.88 | 33.9 | 87 | 72 | 37 | 17.72 | 31.87 | Federally-Regulated Commercial & Industrial Equipment | 02/09/2012 |  | 02/04/2019
Hussmann Corporation/Hussmann Chino Lab | Hussmann Corp. | RGD-24-72-4-SC | Display Case | Medium-temperature application | Vertical Open | Self-contained | Non-Hybrid | Automatic | Non-Ozone-Depleting | Non-Ozone-Depleting | 18.4 | 16.76 | 72 | 48 | 24 | 12.45 | 33.87 | Federally-Regulated Commercial & Industrial Equipment | 02/09/2012 |  | 02/04/2019
Hussmann Corporation/Hussmann Chino Lab | Hussmann Corp. | R3-P-8-4H-7CR-1-RS-R | Display Case | Medium-temperature application | Vertical Closed Solid | Remote Condensing | Hybrid | Automatic | Non-Ozone-Depleting | Non-Ozone-Depleting | 33.6 | 44 | 57 | 96 | 51 | 53.95 |  | Federally-Regulated Commercial & Industrial Equipment | 02/09/2012 |  | 02/04/2019
Hussmann Corporation/Hussmann Chino Lab | Hussmann Corp. | R3-HV-F-10-SH-RS-R | Display Case | Medium-temperature application | Semivertical Open | Remote Condensing | Hybrid | Automatic | Non-Ozone-Depleting | Non-Ozone-Depleting | 62.28 | 52.1 | 54 | 120 | 50 | 98.12 |  | Federally-Regulated Commercial & Industrial Equipment | 02/09/2012 |  | 02/04/2019
Hussmann Corporation/Hussmann Chino Lab | Hussmann Corp. | R3-P-12-2H-7CR-1-NS-R | Display Case | Medium-temperature application | Horizontal Open | Remote Condensing | Hybrid | Automatic | Non-Ozone-Depleting | Non-Ozone-Depleting | 29.28 | 40.56 | 55 | 144 | 51 | 54.25 |  | Federally-Regulated Commercial & Industrial Equipment | 02/09/2012 |  | 02/04/2019
Hussmann Corporation/Hussmann Chino Lab | Hussmann Corp. | C2X-4EP | Display Case | Medium-temperature application | Semivertical Open | Remote Condensing | Non-Hybrid | Automatic | Non-Ozone-Depleting | Non-Ozone-Depleting | 13.62 | 10.52 | 48 | 48 | 42 | 5.25 | 11.91 | Federally-Regulated Commercial & Industrial Equipment | 02/09/2012 |  | 02/04/2019
Hussmann Corporation/Hussmann Chino Lab | Hussmann Corp. | CR3-P-12-4H-12CR-1-NS-R | Display Case | Medium-temperature application | Semivertical Open | Remote Condensing | Hybrid | Automatic | Non-Ozone-Depleting | Non-Ozone-Depleting | 29.28 | 42 | 57 | 144 | 51 | 56.9 |  | Federally-Regulated Commercial & Industrial Equipment | 02/09/2012 |  | 02/04/2019
Hussmann Corporation/Hussmann Chino Lab | Hussmann Corp. | R3-HV-F-4-2H-RS-R | Display Case | Medium-temperature application | Semivertical Open | Remote Condensing | Hybrid | Automatic | Non-Ozone-Depleting | Non-Ozone-Depleting | 24.91 | 21.48 | 56 | 48 | 50 | 38.94 |  | Federally-Regulated Commercial & Industrial Equipment | 02/09/2012 |  | 02/04/2019
Hussmann Corporation/Hussmann Chino Lab | Hussmann Corp. | R3-P-12-2H-7CR-1-DS-R | Display Case | Medium-temperature application | Semivertical Open | Remote Condensing | Hybrid | Automatic | Non-Ozone-Depleting | Non-Ozone-Depleting | 29.28 | 40.56 | 55 | 144 | 51 | 54.25 |  | Federally-Regulated Commercial & Industrial Equipment | 02/09/2012 |  | 02/04/2019
Hussmann Corporation/Hussmann Chino Lab | Hussmann Corp. | CR3-P-6-SH-5CR-1-NS-R | Display Case | Medium-temperature application | Semivertical Open | Remote Condensing | Hybrid | Automatic | Non-Ozone-Depleting | Non-Ozone-Depleting | 14.64 | 19.62 | 53 | 72 | 51 | 29.64 |  | Federally-Regulated Commercial & Industrial Equipment | 02/09/2012 |  | 02/04/2019
Hussmann Corporation/Hussmann Chino Lab | Hussmann Corp. | CR3-P-8-4H-8CR-1-DS-R | Display Case | Medium-temperature application | Semivertical Open | Remote Condensing | Hybrid | Automatic | Non-Ozone-Depleting | Non-Ozone-Depleting | 19.52 | 28 | 57 | 96 | 51 | 36.43 |  | Federally-Regulated Commercial & Industrial Equipment | 02/09/2012 |  | 02/04/2019
Hussmann Corporation/Hussmann Chino Lab | Hussmann Corp. | CR3-HV-WB-10-NS-R | Display Case | Medium-temperature application | Service Over Counter | Remote Condensing | Hybrid | Automatic | Non-Ozone-Depleting | Non-Ozone-Depleting | 39.8 | 53.7 | 55 | 120 | 55 | 65.85 |  | Federally-Regulated Commercial & Industrial Equipment | 02/09/2012 |  | 02/04/2019
Hussmann Corporation/Hussmann Chino Lab | Hussmann Corp. | RM-4 | Display Case | Medium-temperature application | Vertical Closed Solid | Remote Condensing | Non-Hybrid | Automatic | Non-Ozone-Depleting | Non-Ozone-Depleting | 97.77 | 53.66 | 82 | 123 | 44 | 7.17 | 11.01 | Federally-Regulated Commercial & Industrial Equipment | 02/09/2012 |  | 02/04/2019
Hussmann Corporation/Hussmann Chino Lab | Hussmann Corp. | IM-04-I5-S | Display Case | Medium-temperature application | Semivertical Open | Self-contained | Non-Hybrid | Automatic | Non-Ozone-Depleting | Non-Ozone-Depleting | 1.76 | 13.75 | 50 | 60 | 34 | 10.88 | 28.38 | Federally-Regulated Commercial & Industrial Equipment | 02/09/2012 |  | 02/04/2019
Hussmann Corporation/Hussmann Chino Lab | Hussmann Corp. | D5X-6LE | Display Case | Medium-temperature application | Vertical Open | Remote Condensing | Non-Hybrid | Automatic | Non-Ozone-Depleting | Non-Ozone-Depleting | 70.06 | 27.48 | 82 | 72 | 42 | 16.97 | 26.6 | Federally-Regulated Commercial & Industrial Equipment | 02/09/2012 |  | 02/04/2019
Hussmann Corporation/Hussmann Chino Lab | Hussmann Corp. | CR3-P-5-SH-3CR-1-RS-R | Display Case | Medium-temperature application | Horizontal Open | Remote Condensing | Hybrid | Automatic | Non-Ozone-Depleting | Non-Ozone-Depleting | 21 | 26.35 | 53 | 60 | 51 | 35.37 |  | Federally-Regulated Commercial & Industrial Equipment | 02/09/2012 |  | 02/04/2019
Hussmann Corporation/Hussmann Chino Lab | Hussmann Corp. | CR3-P-5-SH-PT-RS-R | Display Case | Medium-temperature application | Semivertical Open | Remote Condensing | Hybrid | Automatic | Non-Ozone-Depleting | Non-Ozone-Depleting | 18.6 | 20.1 | 53 | 60 | 51 | 30.21 |  | Federally-Regulated Commercial & Industrial Equipment | 02/09/2012 |  | 02/04/2019
Hussmann Corporation/Hussmann Chino Lab | Hussmann Corp. | CR3-P-8-2H-6CR-1-RS-R | Display Case | Medium-temperature application | Semivertical Open | Remote Condensing | Hybrid | Automatic | Non-Ozone-Depleting | Non-Ozone-Depleting | 33.6 | 43.04 | 55 | 96 | 51 | 53.95 |  | Federally-Regulated Commercial & Industrial Equipment | 02/09/2012 |  | 02/04/2019
Hussmann Corporation/Hussmann Chino Lab | Hussmann Corp. | ME5X-8GP | Display Case | Medium-temperature application | Semivertical Open | Remote Condensing | Non-Hybrid | Automatic | Non-Ozone-Depleting | Non-Ozone-Depleting | 52.09 | 32 | 79 | 96 | 42 | 21.02 | 29.74 | Federally-Regulated Commercial & Industrial Equipment | 02/09/2012 |  | 02/04/2019
Hussmann Corporation/Hussmann Chino Lab | Hussmann Corp. | CR3-HV-F-8-SH-RS-R | Display Case | Medium-temperature application | Vertical Closed Solid | Remote Condensing | Hybrid | Automatic | Non-Ozone-Depleting | Non-Ozone-Depleting | 49.83 | 41.68 | 54 | 96 | 50 | 79.09 |  | Federally-Regulated Commercial & Industrial Equipment | 02/09/2012 |  | 02/04/2019
Hussmann Corporation/Hussmann Chino Lab | Hussmann Corp. | R3-HV-M-5-2H-DS-R | Display Case | Medium-temperature application | Service Over Counter | Remote Condensing | Hybrid | Automatic | Non-Ozone-Depleting | Non-Ozone-Depleting | 19.9 | 27.65 | 56 | 60 | 50 | 7.75 |  | Federally-Regulated Commercial & Industrial Equipment | 02/09/2012 |  | 02/04/2019
Hussmann Corporation/Hussmann Chino Lab | Hussmann Corp. | R3-HV-ND-12-SH-RS-R | Display Case | Medium-temperature application | Service Over Counter | Remote Condensing | Hybrid | Automatic | Non-Ozone-Depleting | Non-Ozone-Depleting | 68.5 | 60.12 | 53 | 144 | 51 | 111.33 |  | Federally-Regulated Commercial & Industrial Equipment | 02/09/2012 |  | 02/04/2019
Hussmann Corporation/Hussmann Chino Lab | Hussmann Corp. | CR3-P-12-2H-5CR-1-DS-R | Display Case | Medium-temperature application | Semivertical Open | Remote Condensing | Hybrid | Automatic | Non-Ozone-Depleting | Non-Ozone-Depleting | 29.28 | 40.56 | 55 | 144 | 51 | 56.9 |  | Federally-Regulated Commercial & Industrial Equipment | 02/09/2012 |  | 02/04/2019
Hussmann Corporation/Hussmann Chino Lab | Hussmann Corp. | R3-P-10-SH-8CR-1-NS-R | Display Case | Medium-temperature application | Horizontal Open | Remote Condensing | Hybrid | Automatic | Non-Ozone-Depleting | Non-Ozone-Depleting | 24.4 | 32.7 | 53 | 120 | 51 | 45.34 |  | Federally-Regulated Commercial & Industrial Equipment | 02/09/2012 |  | 02/04/2019
Hussmann Corporation/Hussmann Chino Lab | Hussmann Corp. | R3-HV-F-5-2H-DS-R | Display Case | Medium-temperature application | Service Over Counter | Remote Condensing | Hybrid | Automatic | Non-Ozone-Depleting | Non-Ozone-Depleting | 19.9 | 25.85 | 56 | 60 | 50 | 18.4 |  | Federally-Regulated Commercial & Industrial Equipment | 02/09/2012 |  | 02/04/2019
Hussmann Corporation/Hussmann Chino Lab | Hussmann Corp. | CR3-P-10-SH-6CR-1-DS-R | Display Case | Medium-temperature application | Horizontal Open | Remote Condensing | Hybrid | Automatic | Non-Ozone-Depleting | Non-Ozone-Depleting | 24.4 | 32.7 | 53 | 120 | 51 | 46.46 |  | Federally-Regulated Commercial & Industrial Equipment | 02/09/2012 |  | 02/04/2019
Hussmann Corporation/Hussmann Chino Lab | Hussmann Corp. | R3-B-5-SH-DS-R | Display Case | Medium-temperature application | Semivertical Open | Remote Condensing | Hybrid | Automatic | Non-Ozone-Depleting | Non-Ozone-Depleting | 19.2 | 23.3 | 53 | 60 | 51 | 10 |  | Federally-Regulated Commercial & Industrial Equipment | 02/09/2012 |  | 02/04/2019
Hussmann Corporation/Hussmann Chino Lab | Hussmann Corp. | Q3-MS-6-R | Display Case | Medium-temperature application | Service Over Counter | Remote Condensing | Non-Hybrid | Automatic | Non-Ozone-Depleting | Non-Ozone-Depleting | 24.54 | 27.54 | 52 | 72 | 46 | 6.43 | 14.16 | Federally-Regulated Commercial & Industrial Equipment | 02/09/2012 |  | 02/04/2019
Hussmann Corporation/Hussmann Chino Lab | Hussmann Corp. | CR3-B-10-2H-NS-R | Display Case | Medium-temperature application | Semivertical Open | Remote Condensing | Hybrid | Automatic | Non-Ozone-Depleting | Non-Ozone-Depleting | 38.4 | 47.7 | 59 | 120 | 51 | 61.89 |  | Federally-Regulated Commercial & Industrial Equipment | 02/09/2012 |  | 02/04/2019
Hussmann Corporation/Hussmann Chino Lab | Hussmann Corp. | R3-P-6-SH-3CR-2-RS-R | Display Case | Medium-temperature application | Vertical Closed Solid | Remote Condensing | Hybrid | Automatic | Non-Ozone-Depleting | Non-Ozone-Depleting | 25.2 | 31.62 | 53 | 72 | 51 | 40.82 |  | Federally-Regulated Commercial & Industrial Equipment | 02/09/2012 |  | 02/04/2019
Hussmann Corporation/Hussmann Chino Lab | Hussmann Corp. | R3-P-4-4H-3CR-1-NS-R | Display Case | Medium-temperature application | Semivertical Open | Remote Condensing | Hybrid | Automatic | Non-Ozone-Depleting | Non-Ozone-Depleting | 9.76 | 14 | 57 | 48 | 51 | 9.25 |  | Federally-Regulated Commercial & Industrial Equipment | 02/09/2012 |  | 02/04/2019
Hussmann Corporation/Hussmann Chino Lab | Hussmann Corp. | CR3-P-5-SH-5CR-1-RS-R | Display Case | Medium-temperature application | Horizontal Open | Remote Condensing | Hybrid | Automatic | Non-Ozone-Depleting | Non-Ozone-Depleting | 21 | 26.35 | 53 | 60 | 51 | 35.37 |  | Federally-Regulated Commercial & Industrial Equipment | 02/09/2012 |  | 02/04/2019
Hussmann Corporation/Hussmann Chino Lab | Hussmann Corp. | CR3-P-6-2H-6CR-1-DS-R | Display Case | Medium-temperature application | Semivertical Open | Remote Condensing | Hybrid | Automatic | Non-Ozone-Depleting | Non-Ozone-Depleting | 14.64 | 20.28 | 55 | 72 | 51 | 29.64 |  | Federally-Regulated Commercial & Industrial Equipment | 02/09/2012 |  | 02/04/2019
Hussmann Corporation/Hussmann Chino Lab | Hussmann Corp. | CR3-P-12-2H-3CR-1-DS-R | Display Case | Medium-temperature application | Horizontal Open | Remote Condensing | Hybrid | Automatic | Non-Ozone-Depleting | Non-Ozone-Depleting | 29.28 | 40.56 | 55 | 144 | 51 | 56.9 |  | Federally-Regulated Commercial & Industrial Equipment | 02/09/2012 |  | 02/04/2019
Hussmann Corporation/Hussmann Chino Lab | Hussmann Corp. | DD5X-4LP | Display Case | Medium-temperature application | Vertical Closed Transparent | Remote Condensing | Non-Hybrid | Automatic | Non-Ozone-Depleting | Non-Ozone-Depleting | 46.13 | 17.84 | 84 | 48 | 42 | 3.32 | 5.87 | Federally-Regulated Commercial & Industrial Equipment | 02/09/2012 |  | 02/04/2019
Hussmann Corporation/Hussmann Chino Lab | Hussmann Corp. | CR3-HV-ND-10-SH-RS-R | Display Case | Medium-temperature application | Vertical Closed Solid | Remote Condensing | Hybrid | Automatic | Non-Ozone-Depleting | Non-Ozone-Depleting | 57.08 | 50.1 | 53 | 120 | 51 | 87.43 |  | Federally-Regulated Commercial & Industrial Equipment | 02/09/2012 |  | 02/04/2019
Hussmann Corporation/Hussmann Chino Lab | Hussmann Corp. | CR3-HV-ND-5-2H-NS-R | Display Case | Medium-temperature application | Service Over Counter | Remote Condensing | Hybrid | Automatic | Non-Ozone-Depleting | Non-Ozone-Depleting | 19.9 | 27.65 | 55 | 60 | 51 | 36.33 |  | Federally-Regulated Commercial & Industrial Equipment | 02/09/2012 |  | 02/04/2019
Hussmann Corporation/Hussmann Chino Lab | Hussmann Corp. | DSFM-8-R | Display Case | Medium-temperature application | Semivertical Open | Remote Condensing | Non-Hybrid | Automatic | Non-Ozone-Depleting | Non-Ozone-Depleting | 3.52 | 23.76 | 46 | 96 | 42 | 9.06 | 22.9 | Federally-Regulated Commercial & Industrial Equipment | 02/09/2012 |  | 02/04/2019
Hussmann Corporation/Hussmann Chino Lab | Hussmann Corp. | CR3-P-12-2H-7CR-1-RS-R | Display Case | Medium-temperature application | Semivertical Open | Remote Condensing | Hybrid | Automatic | Non-Ozone-Depleting | Non-Ozone-Depleting | 50.4 | 64.56 | 55 | 144 | 51 | 82.86 |  | Federally-Regulated Commercial & Industrial Equipment | 02/09/2012 |  | 02/04/2019
Hussmann Corporation/Hussmann Chino Lab | Hussmann Corp. | R3-P-6-2H-4CR-1-RS-R | Display Case | Medium-temperature application | Vertical Closed Solid | Remote Condensing | Hybrid | Automatic | Non-Ozone-Depleting | Non-Ozone-Depleting | 25.2 | 32.28 | 55 | 72 | 51 | 40.82 |  | Federally-Regulated Commercial & Industrial Equipment | 02/09/2012 |  | 02/04/2019
Hussmann Corporation/Hussmann Chino Lab | Hussmann Corp. | Q3-BC-45O-R | Display Case | Medium-temperature application | Service Over Counter | Remote Condensing | Non-Hybrid | Automatic | Non-Ozone-Depleting | Non-Ozone-Depleting | 13.37 | 12.45 | 50 | 39 | 44 | 3.43 | 6.46 | Federally-Regulated Commercial & Industrial Equipment | 02/09/2012 |  | 02/04/2019
Hussmann Corporation/Hussmann Chino Lab | Hussmann Corp. | CR3-P-12-2H-7CR-1-RS-R | Display Case | Medium-temperature application | Horizontal Open | Remote Condensing | Hybrid | Automatic | Non-Ozone-Depleting | Non-Ozone-Depleting | 50.4 | 64.56 | 55 | 144 | 51 | 82.86 |  | Federally-Regulated Commercial & Industrial Equipment | 02/09/2012 |  | 02/04/2019
Hussmann Corporation/Hussmann Chino Lab | Hussmann Corp. | CR3-P-10-2H-4CR-1-DS-R | Display Case | Medium-temperature application | Horizontal Open | Remote Condensing | Hybrid | Automatic | Non-Ozone-Depleting | Non-Ozone-Depleting | 24.4 | 33.8 | 55 | 120 | 51 | 46.46 |  | Federally-Regulated Commercial & Industrial Equipment | 02/09/2012 |  | 02/04/2019
Hussmann Corporation/Hussmann Chino Lab | Hussmann Corp. | P4X-8E | Display Case | Medium-temperature application | Semivertical Open | Remote Condensing | Non-Hybrid | Automatic | Non-Ozone-Depleting | Non-Ozone-Depleting | 69.98 | 31.84 | 82 | 96 | 42 | 23.12 | 29.61 | Federally-Regulated Commercial & Industrial Equipment | 02/09/2012 |  | 02/04/2019
Hussmann Corporation/Hussmann Chino Lab | Hussmann Corp. | D6NX-12LE | Display Case | Medium-temperature application | Vertical Open | Remote Condensing | Non-Hybrid | Automatic | Non-Ozone-Depleting | Non-Ozone-Depleting | 155.16 | 60 | 87 | 144 | 37 | 42.79 | 53.27 | Federally-Regulated Commercial & Industrial Equipment | 02/09/2012 |  | 02/04/2019
Hussmann Corporation/Hussmann Chino Lab | Hussmann Corp. | R3-M-12-2H-NS-R | Display Case | Medium-temperature application | Semivertical Open | Remote Condensing | Hybrid | Automatic | Non-Ozone-Depleting | Non-Ozone-Depleting | 52.32 | 62.04 | 56 | 144 | 51 | 86.8 |  | Federally-Regulated Commercial & Industrial Equipment | 02/09/2012 |  | 02/04/2019
Hussmann Corporation/Hussmann Chino Lab | Hussmann Corp. | RI3-8 | Display Case | Medium-temperature application | Semivertical Open | Remote Condensing | Non-Hybrid | Automatic | Non-Ozone-Depleting | Non-Ozone-Depleting | 45.71 | 60.8 | 52 | 96 | 72 | 32.88 | 53.64 | Federally-Regulated Commercial & Industrial Equipment | 02/09/2012 |  | 02/04/2019
Hussmann Corporation/Hussmann Chino Lab | Hussmann Corp. | R3-P-8-2H-4CR-2-NS-R | Display Case | Medium-temperature application | Horizontal Open | Remote Condensing | Hybrid | Automatic | Non-Ozone-Depleting | Non-Ozone-Depleting | 19.52 | 27.04 | 55 | 96 | 51 | 36.43 |  | Federally-Regulated Commercial & Industrial Equipment | 02/09/2012 |  | 02/04/2019
Hussmann Corporation/Hussmann Chino Lab | Hussmann Corp. | R3-P-12-SH-9CR-1-DS-R | Display Case | Medium-temperature application | Horizontal Open | Remote Condensing | Hybrid | Automatic | Non-Ozone-Depleting | Non-Ozone-Depleting | 29.28 | 39.24 | 53 | 144 | 51 | 54.25 |  | Federally-Regulated Commercial & Industrial Equipment | 02/09/2012 |  | 02/04/2019
Hussmann Corporation/Hussmann Chino Lab | Hussmann Corp. | R3-P-12-4H-4CR-2-NS-R | Display Case | Medium-temperature application | Semivertical Open | Remote Condensing | Hybrid | Automatic | Non-Ozone-Depleting | Non-Ozone-Depleting | 29.28 | 42 | 57 | 144 | 51 | 54.25 |  | Federally-Regulated Commercial & Industrial Equipment | 02/09/2012 |  | 02/04/2019
Hussmann Corporation/Hussmann Chino Lab | Hussmann Corp. | CR3-TO-F-12-R | Display Case | Medium-temperature application | Service Over Counter | Remote Condensing | Non-Hybrid | Automatic | Non-Ozone-Depleting | Non-Ozone-Depleting | 28.8 | 36.48 | 26 | 144 | 33 | 10.54 | 18.71 | Federally-Regulated Commercial & Industrial Equipment | 02/09/2012 |  | 02/04/2019
Hussmann Corporation/Hussmann Chino Lab | Hussmann Corp. | R3-P-4-SH-3CR-1-RS-R | Display Case | Medium-temperature application | Horizontal Open | Remote Condensing | Hybrid | Automatic | Non-Ozone-Depleting | Non-Ozone-Depleting | 16.8 | 21.08 | 53 | 48 | 51 | 27.7 |  | Federally-Regulated Commercial & Industrial Equipment | 02/09/2012 |  | 02/04/2019
Hussmann Corporation/Hussmann Chino Lab | Hussmann Corp. | CR3-P-6-SH-6CR-1-DS-R | Display Case | Medium-temperature application | Horizontal Open | Remote Condensing | Hybrid | Automatic | Non-Ozone-Depleting | Non-Ozone-Depleting | 14.64 | 19.62 | 53 | 72 | 51 | 27.53 |  | Federally-Regulated Commercial & Industrial Equipment | 02/09/2012 |  | 02/04/2019
Hussmann Corporation/Hussmann Chino Lab | Hussmann Corp. | R3-P-10-4H-9CR-1-RS-R | Display Case | Medium-temperature application | Horizontal Open | Remote Condensing | Hybrid | Automatic | Non-Ozone-Depleting | Non-Ozone-Depleting | 42 | 55 | 57 | 120 | 51 | 67.08 |  | Federally-Regulated Commercial & Industrial Equipment | 02/09/2012 |  | 02/04/2019
Hussmann Corporation/Hussmann Chino Lab | Hussmann Corp. | CR3-P-10-2H-8CR-1-NS-R | Display Case | Medium-temperature application | Horizontal Open | Remote Condensing | Hybrid | Automatic | Non-Ozone-Depleting | Non-Ozone-Depleting | 24.4 | 33.8 | 55 | 120 | 51 | 46.46 |  | Federally-Regulated Commercial & Industrial Equipment | 02/09/2012 |  | 02/04/2019
Hussmann Corporation/Hussmann Chino Lab | Hussmann Corp. | CR3-P-8-4H-4CR-2-DS-R | Display Case | Medium-temperature application | Semivertical Open | Remote Condensing | Hybrid | Automatic | Non-Ozone-Depleting | Non-Ozone-Depleting | 19.52 | 28 | 57 | 96 | 51 | 36.43 |  | Federally-Regulated Commercial & Industrial Equipment | 02/09/2012 |  | 02/04/2019
Hussmann Corporation/Hussmann Chino Lab | Hussmann Corp. | R3-TO-M-5-R | Display Case | Medium-temperature application | Service Over Counter | Remote Condensing | Non-Hybrid | Automatic | Non-Ozone-Depleting | Non-Ozone-Depleting | 12 | 15.2 | 26 | 60 | 33 | 4.63 | 7.86 | Federally-Regulated Commercial & Industrial Equipment | 02/09/2012 |  | 02/04/2019
Hussmann Corporation/Hussmann Chino Lab | Hussmann Corp. | CR3-P-8-SH-5CR-1-NS-R | Display Case | Medium-temperature application | Semivertical Open | Remote Condensing | Hybrid | Automatic | Non-Ozone-Depleting | Non-Ozone-Depleting | 19.52 | 26.16 | 53 | 96 | 51 | 36.43 |  | Federally-Regulated Commercial & Industrial Equipment | 02/09/2012 |  | 02/04/2019
Hussmann Corporation/Hussmann Chino Lab | Hussmann Corp. | CR3-P-10-SH-5CR-1-RS-R | Display Case | Medium-temperature application | Horizontal Open | Remote Condensing | Hybrid | Automatic | Non-Ozone-Depleting | Non-Ozone-Depleting | 42 | 52.7 | 53 | 120 | 51 | 68.2 |  | Federally-Regulated Commercial & Industrial Equipment | 02/09/2012 |  | 02/04/2019
Hussmann Corporation/Hussmann Chino Lab | Hussmann Corp. | R3-P-10-2H-9CR-1-DS-R | Display Case | Medium-temperature application | Semivertical Open | Remote Condensing | Hybrid | Automatic | Non-Ozone-Depleting | Non-Ozone-Depleting | 24.4 | 33.8 | 55 | 120 | 51 | 45.34 |  | Federally-Regulated Commercial & Industrial Equipment | 02/09/2012 |  | 02/04/2019
Hussmann Corporation/Hussmann Chino Lab | Hussmann Corp. | CR3-P-4-4H-4CR-1-DS-R | Display Case | Medium-temperature application | Horizontal Open | Remote Condensing | Hybrid | Automatic | Non-Ozone-Depleting | Non-Ozone-Depleting | 9.76 | 14 | 57 | 48 | 51 | 21.27 |  | Federally-Regulated Commercial & Industrial Equipment | 02/09/2012 |  | 02/04/2019
Hussmann Corporation/Hussmann Chino Lab | Hussmann Corp. | CW2U-138GE | Display Case | Medium-temperature application | Semivertical Open | Remote Condensing | Non-Hybrid | Automatic | Non-Ozone-Depleting | Non-Ozone-Depleting | 89.16 | 64.96 | 137 | 82 | 41 | 33.63 | 57.1 | Federally-Regulated Commercial & Industrial Equipment | 02/09/2012 |  | 02/04/2019
Hussmann Corporation/Hussmann Chino Lab | Hussmann Corp. | R3-P-4-SH-4CR-1-RS-R | Display Case | Medium-temperature application | Semivertical Open | Remote Condensing | Hybrid | Automatic | Non-Ozone-Depleting | Non-Ozone-Depleting | 16.8 | 21.08 | 53 | 48 | 51 | 27.7 |  | Federally-Regulated Commercial & Industrial Equipment | 02/09/2012 |  | 02/04/2019
Hussmann Corporation/Hussmann Chino Lab | Hussmann Corp. | P2NX-12E | Display Case | Medium-temperature application | Vertical Open | Remote Condensing | Non-Hybrid | Automatic | Non-Ozone-Depleting | Non-Ozone-Depleting | 78.42 | 36.12 | 75 | 144 | 37 | 24.92 | 33.69 | Federally-Regulated Commercial & Industrial Equipment | 02/09/2012 |  | 02/04/2019
Hussmann Corporation/Hussmann Chino Lab | Hussmann Corp. | CR3-P-12-SH-7CR-1-RS-R | Display Case | Medium-temperature application | Horizontal Open | Remote Condensing | Hybrid | Automatic | Non-Ozone-Depleting | Non-Ozone-Depleting | 50.4 | 63.24 | 53 | 144 | 51 | 82.86 |  | Federally-Regulated Commercial & Industrial Equipment | 02/09/2012 |  | 02/04/2019
Hussmann Corporation/Hussmann Chino Lab | Hussmann Corp. | R3-P-4-4H-4CR-1-NS-R | Display Case | Medium-temperature application | Horizontal Open | Remote Condensing | Hybrid | Automatic | Non-Ozone-Depleting | Non-Ozone-Depleting | 9.76 | 14 | 57 | 48 | 51 | 18.62 |  | Federally-Regulated Commercial & Industrial Equipment | 02/09/2012 |  | 02/04/2019
Hussmann Corporation/Hussmann Chino Lab | Hussmann Corp. | C6X-12EP | Display Case | Medium-temperature application | Vertical Open | Remote Condensing | Non-Hybrid | Automatic | Non-Ozone-Depleting | Non-Ozone-Depleting | 152.26 | 56.64 | 88 | 144 | 42 | 32.56 | 50.51 | Federally-Regulated Commercial & Industrial Equipment | 02/09/2012 |  | 02/04/2019
Hussmann Corporation/Hussmann Chino Lab | Hussmann Corp. | CR3-P-12-4H-4CR-3-RS-R | Display Case | Medium-temperature application | Horizontal Open | Remote Condensing | Hybrid | Automatic | Non-Ozone-Depleting | Non-Ozone-Depleting | 50.4 | 66 | 57 | 144 | 51 | 82.86 |  | Federally-Regulated Commercial & Industrial Equipment | 02/09/2012 |  | 02/04/2019
Hussmann Corporation/Hussmann Chino Lab | Hussmann Corp. | CR3-P-12-4H-4CR-3-DS-R | Display Case | Medium-temperature application | Horizontal Open | Remote Condensing | Hybrid | Automatic | Non-Ozone-Depleting | Non-Ozone-Depleting | 29.28 | 42 | 57 | 144 | 51 | 56.9 |  | Federally-Regulated Commercial & Industrial Equipment | 02/09/2012 |  | 02/04/2019
Hussmann Corporation/Hussmann Chino Lab | Hussmann Corp. | C3X4LGEP | Display Case | Medium-temperature application | Semivertical Open | Remote Condensing | Non-Hybrid | Automatic | Non-Ozone-Depleting | Non-Ozone-Depleting | 25.35 | 16.08 | 66 | 48 | 42 | 8.84 | 16.53 | Federally-Regulated Commercial & Industrial Equipment | 02/09/2012 |  | 02/04/2019
Hussmann Corporation/Hussmann Chino Lab | Hussmann Corp. | CR3-P-10-SH-5CR-1-DS-R | Display Case | Medium-temperature application | Horizontal Open | Remote Condensing | Hybrid | Automatic | Non-Ozone-Depleting | Non-Ozone-Depleting | 24.4 | 32.7 | 53 | 120 | 51 | 46.46 |  | Federally-Regulated Commercial & Industrial Equipment | 02/09/2012 |  | 02/04/2019
Hussmann Corporation/Hussmann Chino Lab | Hussmann Corp. | CR3-P-10-2H-3CR-1-NS-R | Display Case | Medium-temperature application | Horizontal Open | Remote Condensing | Hybrid | Automatic | Non-Ozone-Depleting | Non-Ozone-Depleting | 24.4 | 33.8 | 55 | 120 | 51 | 46.46 |  | Federally-Regulated Commercial & Industrial Equipment | 02/09/2012 |  | 02/04/2019
Hussmann Corporation/Hussmann Chino Lab | Hussmann Corp. | CR3-B-5-SH-DS-R | Display Case | Medium-temperature application | Semivertical Open | Remote Condensing | Hybrid | Automatic | Non-Ozone-Depleting | Non-Ozone-Depleting | 19.2 | 23.3 | 57 | 60 | 51 | 10 |  | Federally-Regulated Commercial & Industrial Equipment | 02/09/2012 |  | 02/04/2019
Hussmann Corporation/Hussmann Chino Lab | Hussmann Corp. | R3-H-12-2H-NS-R | Display Case | Medium-temperature application | Semivertical Open | Remote Condensing | Non-Hybrid | Automatic | Non-Ozone-Depleting | Non-Ozone-Depleting | 23.52 | 25.56 | 55 | 144 | 51 | 21.33 | 24.39 | Federally-Regulated Commercial & Industrial Equipment | 02/09/2012 |  | 02/04/2019
Hussmann Corporation/Hussmann Chino Lab | Hussmann Corp. | R3-P-12-4H-4CR-1-DS-R | Display Case | Medium-temperature application | Horizontal Open | Remote Condensing | Hybrid | Automatic | Non-Ozone-Depleting | Non-Ozone-Depleting | 29.28 | 42 | 57 | 144 | 51 | 54.25 |  | Federally-Regulated Commercial & Industrial Equipment | 02/09/2012 |  | 02/04/2019
Hussmann Corporation/Hussmann Chino Lab | Hussmann Corp. | C5X-6E | Display Case | Medium-temperature application | Vertical Open | Remote Condensing | Non-Hybrid | Automatic | Non-Ozone-Depleting | Non-Ozone-Depleting | 68.75 | 25.44 | 82 | 72 | 42 | 20.17 | 24.93 | Federally-Regulated Commercial & Industrial Equipment | 02/09/2012 |  | 02/04/2019
Hussmann Corporation/Hussmann Chino Lab | Hussmann Corp. | CR3-H-10-4H-RS-R | Display Case | Medium-temperature application | Semivertical Open | Remote Condensing | Hybrid | Automatic | Non-Ozone-Depleting | Non-Ozone-Depleting | 56 | 68.9 | 57 | 120 | 51 | 16.78 |  | Federally-Regulated Commercial & Industrial Equipment | 02/09/2012 |  | 02/04/2019
Hussmann Corporation/Hussmann Chino Lab | Hussmann Corp. | Q3-SS-45O-R | Display Case | Medium-temperature application | Horizontal Open | Remote Condensing | Non-Hybrid | Automatic | Non-Ozone-Depleting | Non-Ozone-Depleting | 9.51 | 14.28 | 51 | 39 | 47 | 5.77 | 7.88 | Federally-Regulated Commercial & Industrial Equipment | 02/09/2012 |  | 02/04/2019
Hussmann Corporation/Hussmann Chino Lab | Hussmann Corp. | ME5X-4GP | Display Case | Medium-temperature application | Semivertical Open | Remote Condensing | Non-Hybrid | Automatic | Non-Ozone-Depleting | Non-Ozone-Depleting | 26.04 | 16 | 79 | 48 | 42 | 10.51 | 16.46 | Federally-Regulated Commercial & Industrial Equipment | 02/09/2012 |  | 02/04/2019
Hussmann Corporation/Hussmann Chino Lab | Hussmann Corp. | CR3-P-6-4H-3CR-2-DS-R | Display Case | Medium-temperature application | Horizontal Open | Remote Condensing | Hybrid | Automatic | Non-Ozone-Depleting | Non-Ozone-Depleting | 14.64 | 21 | 57 | 72 | 51 | 29.64 |  | Federally-Regulated Commercial & Industrial Equipment | 02/09/2012 |  | 02/04/2019
Hussmann Corporation/Hussmann Chino Lab | Hussmann Corp. | CR3-M-12-4H-DS-R | Display Case | Medium-temperature application | Semivertical Open | Remote Condensing | Hybrid | Automatic | Non-Ozone-Depleting | Non-Ozone-Depleting | 52.32 | 63.48 | 58 | 144 | 51 | 21.33 |  | Federally-Regulated Commercial & Industrial Equipment | 02/09/2012 |  | 02/04/2019
Hussmann Corporation/Hussmann Chino Lab | Hussmann Corp. | ESGS-12 | Display Case | Medium-temperature application | Service Over Counter | Remote Condensing | Non-Hybrid | Automatic | Non-Ozone-Depleting | Non-Ozone-Depleting | 29.94 | 47.04 | 53 | 144 | 46 | 6.67 | 24.1 | Federally-Regulated Commercial & Industrial Equipment | 02/09/2012 |  | 02/04/2019
Hussmann Corporation/Hussmann Chino Lab | Hussmann Corp. | R3-P-4-2H-4CR-1-RS-R | Display Case | Medium-temperature application | Vertical Closed Solid | Remote Condensing | Hybrid | Automatic | Non-Ozone-Depleting | Non-Ozone-Depleting | 16.8 | 21.52 | 55 | 48 | 51 | 27.68 |  | Federally-Regulated Commercial & Industrial Equipment | 02/09/2012 |  | 02/04/2019
Hussmann Corporation/Hussmann Chino Lab | Hussmann Corp. | R3-P-10-2H-4CR-1-DS-R | Display Case | Medium-temperature application | Semivertical Open | Remote Condensing | Hybrid | Automatic | Non-Ozone-Depleting | Non-Ozone-Depleting | 24.4 | 33.8 | 55 | 120 | 51 | 45.34 |  | Federally-Regulated Commercial & Industrial Equipment | 02/09/2012 |  | 02/04/2019
Hussmann Corporation/Hussmann Chino Lab | Hussmann Corp. | R3-P-5-4H-5CR-1-RS-R | Display Case | Medium-temperature application | Semivertical Open | Remote Condensing | Hybrid | Automatic | Non-Ozone-Depleting | Non-Ozone-Depleting | 21 | 27.5 | 57 | 60 | 51 | 34.25 |  | Federally-Regulated Commercial & Industrial Equipment | 02/09/2012 |  | 02/04/2019
Hussmann Corporation/Hussmann Chino Lab | Hussmann Corp. | CR3-P-10-4H-4CR-1-DS-R | Display Case | Medium-temperature application | Semivertical Open | Remote Condensing | Hybrid | Automatic | Non-Ozone-Depleting | Non-Ozone-Depleting | 24.4 | 35 | 57 | 120 | 51 | 46.46 |  | Federally-Regulated Commercial & Industrial Equipment | 02/09/2012 |  | 02/04/2019
Hussmann Corporation/Hussmann Chino Lab | Hussmann Corp. | R3-P-12-4H-12CR-1-NS-R | Display Case | Medium-temperature application | Horizontal Open | Remote Condensing | Hybrid | Automatic | Non-Ozone-Depleting | Non-Ozone-Depleting | 29.28 | 42 | 57 | 144 | 51 | 54.25 |  | Federally-Regulated Commercial & Industrial Equipment | 02/09/2012 |  | 02/04/2019
Hussmann Corporation/Hussmann Chino Lab | Hussmann Corp. | CR3-M-5-2H-DS-R | Display Case | Medium-temperature application | Service Over Counter | Remote Condensing | Hybrid | Automatic | Non-Ozone-Depleting | Non-Ozone-Depleting | 21.8 | 25.3 | 56 | 60 | 51 | 17.88 |  | Federally-Regulated Commercial & Industrial Equipment | 02/09/2012 |  | 02/04/2019
Hussmann Corporation/Hussmann Chino Lab | Hussmann Corp. | R3-P-12-2H-3CR-1-RS-R | Display Case | Medium-temperature application | Vertical Closed Solid | Remote Condensing | Hybrid | Automatic | Non-Ozone-Depleting | Non-Ozone-Depleting | 50.4 | 64.56 | 55 | 144 | 51 | 80.21 |  | Federally-Regulated Commercial & Industrial Equipment | 02/09/2012 |  | 02/04/2019
Hussmann Corporation/Hussmann Chino Lab | Hussmann Corp. | R3-P-8-4H-5CR-1-NS-R | Display Case | Medium-temperature application | Horizontal Open | Remote Condensing | Hybrid | Automatic | Non-Ozone-Depleting | Non-Ozone-Depleting | 19.52 | 28 | 57 | 96 | 51 | 36.43 |  | Federally-Regulated Commercial & Industrial Equipment | 02/09/2012 |  | 02/04/2019
Hussmann Corporation/Hussmann Chino Lab | Hussmann Corp. | Q3-DS-22.5O-R | Display Case | Medium-temperature application | Service Over Counter | Remote Condensing | Non-Hybrid | Automatic | Non-Ozone-Depleting | Non-Ozone-Depleting | 15.51 | 17.41 | 52 | 48 | 48 | 5.87 | 8.99 | Federally-Regulated Commercial & Industrial Equipment | 02/09/2012 |  | 02/04/2019
Hussmann Corporation/Hussmann Chino Lab | Hussmann Corp. | CR3-HV-ND-8-2H-NS-R | Display Case | Medium-temperature application | Semivertical Open | Remote Condensing | Hybrid | Automatic | Non-Ozone-Depleting | Non-Ozone-Depleting | 31.84 | 44.24 | 55 | 96 | 51 | 56.41 |  | Federally-Regulated Commercial & Industrial Equipment | 02/09/2012 |  | 02/04/2019
Hussmann Corporation/Hussmann Chino Lab | Hussmann Corp. | Q4-SS-12-DS-R | Display Case | Medium-temperature application | Semivertical Open | Remote Condensing | Non-Hybrid | Automatic | Non-Ozone-Depleting | Non-Ozone-Depleting | 26.76 | 48.9 | 55 | 144 | 45 | 26.44 | 43.77 | Federally-Regulated Commercial & Industrial Equipment | 02/09/2012 |  | 02/04/2019
Hussmann Corporation/Hussmann Chino Lab | Hussmann Corp. | CR3-HV-ND-8-2H-DS-R | Display Case | Medium-temperature application | Semivertical Open | Remote Condensing | Hybrid | Automatic | Non-Ozone-Depleting | Non-Ozone-Depleting | 31.84 | 44.24 | 55 | 96 | 51 | 30.55 |  | Federally-Regulated Commercial & Industrial Equipment | 02/09/2012 |  | 02/04/2019
Hussmann Corporation/Hussmann Chino Lab | Hussmann Corp. | M3X-8EP | Display Case | Medium-temperature application | Semivertical Open | Remote Condensing | Non-Hybrid | Automatic | Non-Ozone-Depleting | Non-Ozone-Depleting | 54 | 24.32 | 75 | 96 | 42 | 14.04 | 23.37 | Federally-Regulated Commercial & Industrial Equipment | 02/09/2012 |  | 02/04/2019
Hussmann Corporation/Hussmann Chino Lab | Hussmann Corp. | Q4-SS-6-DS-R | Display Case | Medium-temperature application | Semivertical Open | Remote Condensing | Non-Hybrid | Automatic | Non-Ozone-Depleting | Non-Ozone-Depleting | 13.38 | 24.45 | 55 | 72 | 45 | 13.95 | 23.47 | Federally-Regulated Commercial & Industrial Equipment | 02/09/2012 |  | 02/04/2019
Hussmann Corporation/Hussmann Chino Lab | Hussmann Corp. | CR3-P-6-4H-6CR-1-RS-R | Display Case | Medium-temperature application | Semivertical Open | Remote Condensing | Hybrid | Automatic | Non-Ozone-Depleting | Non-Ozone-Depleting | 25.2 | 33 | 57 | 72 | 51 | 42.93 |  | Federally-Regulated Commercial & Industrial Equipment | 02/09/2012 |  | 02/04/2019
Hussmann Corporation/Hussmann Chino Lab | Hussmann Corp. | R3-P-6-4H-5CR-1-NS-R | Display Case | Medium-temperature application | Horizontal Open | Remote Condensing | Hybrid | Automatic | Non-Ozone-Depleting | Non-Ozone-Depleting | 14.64 | 21 | 57 | 72 | 51 | 27.53 |  | Federally-Regulated Commercial & Industrial Equipment | 02/09/2012 |  | 02/04/2019
Hussmann Corporation/Hussmann Chino Lab | Hussmann Corp. | R3-P-10-2H-5CR-1-NS-R | Display Case | Medium-temperature application | Horizontal Open | Remote Condensing | Hybrid | Automatic | Non-Ozone-Depleting | Non-Ozone-Depleting | 24.4 | 33.8 | 55 | 120 | 51 | 45.34 |  | Federally-Regulated Commercial & Industrial Equipment | 02/09/2012 |  | 02/04/2019
Hussmann Corporation/Hussmann Chino Lab | Hussmann Corp. | CR3-P-6-2H-3CR-2-DS-R | Display Case | Medium-temperature application | Horizontal Open | Remote Condensing | Hybrid | Automatic | Non-Ozone-Depleting | Non-Ozone-Depleting | 14.64 | 20.28 | 55 | 72 | 51 | 29.64 |  | Federally-Regulated Commercial & Industrial Equipment | 02/09/2012 |  | 02/04/2019
Hussmann Corporation/Hussmann Chino Lab | Hussmann Corp. | M1X-4GE | Display Case | Medium-temperature application | Horizontal Open | Remote Condensing | Non-Hybrid | Automatic | Non-Ozone-Depleting | Non-Ozone-Depleting | 5.63 | 11.12 | 44 | 48 | 42 | 3.81 | 6.77 | Federally-Regulated Commercial & Industrial Equipment | 02/09/2012 |  | 02/04/2019
Hussmann Corporation/Hussmann Chino Lab | Hussmann Corp. | CR3-HV-NB-12-2H-RS-R | Display Case | Medium-temperature application | Service Over Counter | Remote Condensing | Hybrid | Automatic | Non-Ozone-Depleting | Non-Ozone-Depleting | 68.5 | 62.04 | 55 | 144 | 51 | 109.56 |  | Federally-Regulated Commercial & Industrial Equipment | 02/09/2012 |  | 02/04/2019
Hussmann Corporation/Hussmann Chino Lab | Hussmann Corp. | CR3-P-8-SH-4CR-1-DS-R | Display Case | Medium-temperature application | Horizontal Open | Remote Condensing | Hybrid | Automatic | Non-Ozone-Depleting | Non-Ozone-Depleting | 19.52 | 28 | 53 | 96 | 51 | 15.29 |  | Federally-Regulated Commercial & Industrial Equipment | 02/09/2012 |  | 02/04/2019
Hussmann Corporation/Hussmann Chino Lab | Hussmann Corp. | CR3-HV-NB-5-2H-RS-R | Display Case | Medium-temperature application | Service Over Counter | Remote Condensing | Hybrid | Automatic | Non-Ozone-Depleting | Non-Ozone-Depleting | 28.54 | 25.85 | 55 | 60 | 51 | 47.12 |  | Federally-Regulated Commercial & Industrial Equipment | 02/09/2012 |  | 02/04/2019
Hussmann Corporation/Hussmann Chino Lab | Hussmann Corp. | RMF-5 | Display Case | Medium-temperature application | Vertical Closed Solid | Remote Condensing | Non-Hybrid | Automatic | Non-Ozone-Depleting | Non-Ozone-Depleting | 122.02 | 67.08 | 82 | 154 | 44 | 9.06 | 13.68 | Federally-Regulated Commercial & Industrial Equipment | 02/09/2012 |  | 02/04/2019
Hussmann Corporation/Hussmann Chino Lab | Hussmann Corp. | CR3-H-10-4H-RS-R | Display Case | Medium-temperature application | Service Over Counter | Remote Condensing | Hybrid | Automatic | Non-Ozone-Depleting | Non-Ozone-Depleting | 56 | 68.9 | 57 | 120 | 51 | 16.78 |  | Federally-Regulated Commercial & Industrial Equipment | 02/09/2012 |  | 02/04/2019
Hussmann Corporation/Hussmann Chino Lab | Hussmann Corp. | R3-HV-F-4-SH-RS-R | Display Case | Medium-temperature application | Vertical Closed Solid | Remote Condensing | Hybrid | Automatic | Non-Ozone-Depleting | Non-Ozone-Depleting | 24.91 | 20.84 | 54 | 48 | 50 | 38.94 |  | Federally-Regulated Commercial & Industrial Equipment | 02/09/2012 |  | 02/04/2019
Hussmann Corporation/Hussmann Chino Lab | Hussmann Corp. | CR3-D-10-2H-NS-R | Display Case | Medium-temperature application | Service Over Counter | Remote Condensing | Hybrid | Automatic | Non-Ozone-Depleting | Non-Ozone-Depleting | 38.4 | 47.7 | 55 | 120 | 51 | 61.89 |  | Federally-Regulated Commercial & Industrial Equipment | 02/09/2012 |  | 02/04/2019
Hussmann Corporation/Hussmann Chino Lab | Hussmann Corp. | R3-P-5-2H-4CR-1-DS-R | Display Case | Medium-temperature application | Semivertical Open | Remote Condensing | Hybrid | Automatic | Non-Ozone-Depleting | Non-Ozone-Depleting | 12.2 | 16.9 | 55 | 60 | 51 | 23.07 |  | Federally-Regulated Commercial & Industrial Equipment | 02/09/2012 |  | 02/04/2019
Hussmann Corporation/Hussmann Chino Lab | Hussmann Corp. | Q3-SP-4-4CR-1-NS-R | Display Case | Medium-temperature application | Horizontal Open | Remote Condensing | Hybrid | Automatic | Non-Ozone-Depleting | Non-Ozone-Depleting | 15.56 | 14.96 | 60 | 48 | 44 | 23.23 |  | Federally-Regulated Commercial & Industrial Equipment | 02/09/2012 |  | 02/04/2019
Hussmann Corporation/Hussmann Chino Lab | Hussmann Corp. | R3-FO-LTK-3-SH-R | Display Case | Medium-temperature application | Semivertical Open | Remote Condensing | Non-Hybrid | Automatic | Non-Ozone-Depleting | Non-Ozone-Depleting | 7.84 | 6.09 | 53 | 36 | 34 | 7.08 | 8.23 | Federally-Regulated Commercial & Industrial Equipment | 02/09/2012 |  | 02/04/2019
Hussmann Corporation/Hussmann Chino Lab | Hussmann Corp. | R3-M-10-SH-NS-R | Display Case | Medium-temperature application | Semivertical Open | Remote Condensing | Hybrid | Automatic | Non-Ozone-Depleting | Non-Ozone-Depleting | 43.6 | 50.6 | 54 | 120 | 51 | 75.99 |  | Federally-Regulated Commercial & Industrial Equipment | 02/09/2012 |  | 02/04/2019
Hussmann Corporation/Hussmann Chino Lab | Hussmann Corp. | CR3-P-6-SH-PT-RS-R | Display Case | Medium-temperature application | Vertical Closed Solid | Remote Condensing | Hybrid | Automatic | Non-Ozone-Depleting | Non-Ozone-Depleting | 22.32 | 24.12 | 53 | 72 | 51 | 34.67 |  | Federally-Regulated Commercial & Industrial Equipment | 02/09/2012 |  | 02/04/2019
Hussmann Corporation/Hussmann Chino Lab | Hussmann Corp. | R3-P-6-4H-4CR-1-DS-R | Display Case | Medium-temperature application | Horizontal Open | Remote Condensing | Hybrid | Automatic | Non-Ozone-Depleting | Non-Ozone-Depleting | 14.64 | 21 | 57 | 72 | 51 | 27.53 |  | Federally-Regulated Commercial & Industrial Equipment | 02/09/2012 |  | 02/04/2019
Hussmann Corporation/Hussmann Chino Lab | Hussmann Corp. | CR3-P-8-4H-3CR-1-NS-R | Display Case | Medium-temperature application | Semivertical Open | Remote Condensing | Hybrid | Automatic | Non-Ozone-Depleting | Non-Ozone-Depleting | 19.52 | 28 | 57 | 96 | 51 | 36.43 |  | Federally-Regulated Commercial & Industrial Equipment | 02/09/2012 |  | 02/04/2019
Hussmann Corporation/Hussmann Chino Lab | Hussmann Corp. | R3-P-12-SH-4CR-2-RS-R | Display Case | Medium-temperature application | Vertical Closed Solid | Remote Condensing | Hybrid | Automatic | Non-Ozone-Depleting | Non-Ozone-Depleting | 50.4 | 63.24 | 53 | 144 | 51 | 80.21 |  | Federally-Regulated Commercial & Industrial Equipment | 02/09/2012 |  | 02/04/2019
Hussmann Corporation/Hussmann Chino Lab | Hussmann Corp. | RGD-24-72-6-R | Display Case | Medium-temperature application | Vertical Open | Remote Condensing | Non-Hybrid | Automatic | Non-Ozone-Depleting | Non-Ozone-Depleting | 27.6 | 25.13 | 72 | 72 | 24 | 22.03 | 24.68 | Federally-Regulated Commercial & Industrial Equipment | 02/09/2012 |  | 02/04/2019
Hussmann Corporation/Hussmann Chino Lab | Hussmann Corp. | CR3-HV-F-6-SH-RS-R | Display Case | Medium-temperature application | Semivertical Open | Remote Condensing | Hybrid | Automatic | Non-Ozone-Depleting | Non-Ozone-Depleting | 37.37 | 30.06 | 54 | 72 | 50 | 57.95 |  | Federally-Regulated Commercial & Industrial Equipment | 02/09/2012 |  | 02/04/2019
Hussmann Corporation/Hussmann Chino Lab | Hussmann Corp. | CR3-HV-NB-12-SH-RS-R | Display Case | Medium-temperature application | Semivertical Open | Remote Condensing | Hybrid | Automatic | Non-Ozone-Depleting | Non-Ozone-Depleting | 68.5 | 60.12 | 53 | 144 | 51 | 109.56 |  | Federally-Regulated Commercial & Industrial Equipment | 02/09/2012 |  | 02/04/2019
Hussmann Corporation/Hussmann Chino Lab | Hussmann Corp. | R3-P-10-SH-8CR-1-RS-R | Display Case | Medium-temperature application | Semivertical Open | Remote Condensing | Hybrid | Automatic | Non-Ozone-Depleting | Non-Ozone-Depleting | 42 | 52.7 | 53 | 120 | 51 | 67.08 |  | Federally-Regulated Commercial & Industrial Equipment | 02/09/2012 |  | 02/04/2019
Hussmann Corporation/Hussmann Chino Lab | Hussmann Corp. | R3-FO-5-R | Display Case | Medium-temperature application | Semivertical Open | Remote Condensing | Non-Hybrid | Automatic | Non-Ozone-Depleting | Non-Ozone-Depleting | 9.8 | 10.65 | 42 | 60 | 34 | 8.27 | 12.02 | Federally-Regulated Commercial & Industrial Equipment | 02/09/2012 |  | 02/04/2019
Hussmann Corporation/Hussmann Chino Lab | Hussmann Corp. | CR3-M-8-SH-DS-R | Display Case | Medium-temperature application | Semivertical Open | Remote Condensing | Hybrid | Automatic | Non-Ozone-Depleting | Non-Ozone-Depleting | 30.72 | 40.48 | 54 | 96 | 51 | 15.29 |  | Federally-Regulated Commercial & Industrial Equipment | 02/09/2012 |  | 02/04/2019
Hussmann Corporation/Hussmann Chino Lab | Hussmann Corp. | ESBD -6 | Display Case | Medium-temperature application | Service Over Counter | Remote Condensing | Non-Hybrid | Automatic | Non-Ozone-Depleting | Non-Ozone-Depleting | 22.8 | 26.58 | 53 | 72 | 46 | 9.51 | 13.67 | Federally-Regulated Commercial & Industrial Equipment | 02/09/2012 |  | 02/04/2019
Hussmann Corporation/Hussmann Chino Lab | Hussmann Corp. | Q3-SP-10-5CR-2-DS-R | Display Case | Medium-temperature application | Semivertical Open | Remote Condensing | Hybrid | Automatic | Non-Ozone-Depleting | Non-Ozone-Depleting | 38.9 | 37.4 | 60 | 120 | 60 | 57.24 |  | Federally-Regulated Commercial & Industrial Equipment | 02/09/2012 |  | 02/04/2019
Hussmann Corporation/Hussmann Chino Lab | Hussmann Corp. | R3-D-10-4H-DS-R | Display Case | Medium-temperature application | Semivertical Open | Remote Condensing | Hybrid | Automatic | Non-Ozone-Depleting | Non-Ozone-Depleting | 38.4 | 48.9 | 57 | 120 | 51 | 69.05 |  | Federally-Regulated Commercial & Industrial Equipment | 02/09/2012 |  | 02/04/2019
Hussmann Corporation/Hussmann Chino Lab | Hussmann Corp. | R3-P-8-SH-8CR-1-NS-R | Display Case | Medium-temperature application | Horizontal Open | Remote Condensing | Hybrid | Automatic | Non-Ozone-Depleting | Non-Ozone-Depleting | 19.52 | 26.16 | 53 | 96 | 51 | 36.43 |  | Federally-Regulated Commercial & Industrial Equipment | 02/09/2012 |  | 02/04/2019
Hussmann Corporation/Hussmann Chino Lab | Hussmann Corp. | R3-HV-M-12-SH-RS-R | Display Case | Medium-temperature application | Service Over Counter | Remote Condensing | Hybrid | Automatic | Non-Ozone-Depleting | Non-Ozone-Depleting | 74.74 | 62.52 | 54 | 144 | 50 | 118.28 |  | Federally-Regulated Commercial & Industrial Equipment | 02/09/2012 |  | 02/04/2019
Hussmann Corporation/Hussmann Chino Lab | Hussmann Corp. | SSGVE-8 | Display Case | Medium-temperature application | Service Over Counter | Remote Condensing | Non-Hybrid | Automatic | Non-Ozone-Depleting | Non-Ozone-Depleting | 36.11 | 26.72 | 53 | 97 | 45 | 2.57 | 13.74 | Federally-Regulated Commercial & Industrial Equipment | 02/09/2012 |  | 02/04/2019
Hussmann Corporation/Hussmann Chino Lab | Hussmann Corp. | USRLNI-5 | Display Case | Low-temperature application (f | Vertical Closed Transparent | Remote Condensing | Non-Hybrid | Automatic | Non-Ozone-Depleting | Non-Ozone-Depleting | 244.05 | 134.16 | 83 | 154 | 73 | 69.04 | 77.74 | Federally-Regulated Commercial & Industrial Equipment | 02/09/2012 |  | 02/04/2019
Hussmann Corporation/Hussmann Chino Lab | Hussmann Corp. | R3-P-12-2H-12CR-1-RS-R | Display Case | Medium-temperature application | Semivertical Open | Remote Condensing | Hybrid | Automatic | Non-Ozone-Depleting | Non-Ozone-Depleting | 46.48 | 59.2 | 55 | 144 | 51 | 73.27 |  | Federally-Regulated Commercial & Industrial Equipment | 02/09/2012 |  | 02/04/2019
Hussmann Corporation/Hussmann Chino Lab | Hussmann Corp. | R3-P-8-SH-6CR-1-NS-R | Display Case | Medium-temperature application | Semivertical Open | Remote Condensing | Hybrid | Automatic | Non-Ozone-Depleting | Non-Ozone-Depleting | 19.52 | 26.16 | 53 | 96 | 51 | 36.43 |  | Federally-Regulated Commercial & Industrial Equipment | 02/09/2012 |  | 02/04/2019
Hussmann Corporation/Hussmann Chino Lab | Hussmann Corp. | CR3-P-12-4H-PT-NS-R | Display Case | Medium-temperature application | Semivertical Open | Remote Condensing | Non-Hybrid | Automatic | Non-Ozone-Depleting | Non-Ozone-Depleting | 23.52 | 27 | 57 | 144 | 51 | 21.33 | 25.59 | Federally-Regulated Commercial & Industrial Equipment | 02/09/2012 |  | 02/04/2019
Hussmann Corporation/Hussmann Chino Lab | Hussmann Corp. | R3-P-10-2H-8CR-1-DS-R | Display Case | Medium-temperature application | Semivertical Open | Remote Condensing | Hybrid | Automatic | Non-Ozone-Depleting | Non-Ozone-Depleting | 24.4 | 33.8 | 55 | 120 | 51 | 45.34 |  | Federally-Regulated Commercial & Industrial Equipment | 02/09/2012 |  | 02/04/2019
Hussmann Corporation/Hussmann Chino Lab | Hussmann Corp. | RGD-24-72-4-R | Display Case | Medium-temperature application | Vertical Open | Remote Condensing | Non-Hybrid | Automatic | Non-Ozone-Depleting | Non-Ozone-Depleting | 18.4 | 16.76 | 72 | 48 | 24 | 15.74 | 17.81 | Federally-Regulated Commercial & Industrial Equipment | 02/09/2012 |  | 02/04/2019
Hussmann Corporation/Hussmann Chino Lab | Hussmann Corp. | CR3-P-8-4H-6CR-1-RS-R | Display Case | Medium-temperature application | Vertical Closed Solid | Remote Condensing | Hybrid | Automatic | Non-Ozone-Depleting | Non-Ozone-Depleting | 17.92 | 26 | 57 | 96 | 51 | 25.63 |  | Federally-Regulated Commercial & Industrial Equipment | 02/09/2012 |  | 02/04/2019
Hussmann Corporation/Hussmann Chino Lab | Hussmann Corp. | CR3-P-5-SH-5CR-1-RS-R | Display Case | Medium-temperature application | Semivertical Open | Remote Condensing | Hybrid | Automatic | Non-Ozone-Depleting | Non-Ozone-Depleting | 21 | 26.35 | 53 | 60 | 51 | 35.37 |  | Federally-Regulated Commercial & Industrial Equipment | 02/09/2012 |  | 02/04/2019
Hussmann Corporation/Hussmann Chino Lab | Hussmann Corp. | R3-P-12-2H-4CR-1-RS-R | Display Case | Medium-temperature application | Semivertical Open | Remote Condensing | Hybrid | Automatic | Non-Ozone-Depleting | Non-Ozone-Depleting | 50.4 | 64.56 | 55 | 144 | 51 | 80.21 |  | Federally-Regulated Commercial & Industrial Equipment | 02/09/2012 |  | 02/04/2019
Hussmann Corporation/Hussmann Chino Lab | Hussmann Corp. | R3-M-8-4H-RS-R | Display Case | Low-temperature application (f | Service Over Counter | Remote Condensing | Hybrid | Automatic | Non-Ozone-Depleting | Non-Ozone-Depleting | 44.8 | 56.48 | 58 | 96 | 51 | 75.45 |  | Federally-Regulated Commercial & Industrial Equipment | 02/09/2012 |  | 02/04/2019
Hussmann Corporation/Hussmann Chino Lab | Hussmann Corp. | R3-P-10-SH-9CR-1-RS-R | Display Case | Medium-temperature application | Vertical Closed Solid | Remote Condensing | Hybrid | Automatic | Non-Ozone-Depleting | Non-Ozone-Depleting | 42 | 52.7 | 53 | 120 | 51 | 67.08 |  | Federally-Regulated Commercial & Industrial Equipment | 02/09/2012 |  | 02/04/2019
Hussmann Corporation/Hussmann Chino Lab | Hussmann Corp. | CR3-P-10-2H-3CR-1-DS-R | Display Case | Medium-temperature application | Semivertical Open | Remote Condensing | Hybrid | Automatic | Non-Ozone-Depleting | Non-Ozone-Depleting | 24.4 | 33.8 | 55 | 120 | 51 | 46.46 |  | Federally-Regulated Commercial & Industrial Equipment | 02/09/2012 |  | 02/04/2019
Hussmann Corporation/Hussmann Chino Lab | Hussmann Corp. | CR3-P-10-SH-9CR-1-DS-R | Display Case | Medium-temperature application | Horizontal Open | Remote Condensing | Hybrid | Automatic | Non-Ozone-Depleting | Non-Ozone-Depleting | 24.4 | 32.7 | 53 | 120 | 51 | 46.46 |  | Federally-Regulated Commercial & Industrial Equipment | 02/09/2012 |  | 02/04/2019
Hussmann Corporation/Hussmann Chino Lab | Hussmann Corp. | PWW-6E | Display Case | Medium-temperature application | Semivertical Open | Remote Condensing | Non-Hybrid | Automatic | Non-Ozone-Depleting | Non-Ozone-Depleting | 28.61 | 36.96 | 44 | 72 | 87 | 13.28 | 33.86 | Federally-Regulated Commercial & Industrial Equipment | 02/09/2012 |  | 02/04/2019
Hussmann Corporation/Hussmann Chino Lab | Hussmann Corp. | R3-HV-WD-12-NS-R | Display Case | Medium-temperature application | Semivertical Open | Remote Condensing | Hybrid | Automatic | Non-Ozone-Depleting | Non-Ozone-Depleting | 47.76 | 64.44 | 55 | 144 | 55 | 83.73 |  | Federally-Regulated Commercial & Industrial Equipment | 02/09/2012 |  | 02/04/2019
Hussmann Corporation/Hussmann Chino Lab | Hussmann Corp. | R3-D-5-4H-DS-R | Display Case | Medium-temperature application | Service Over Counter | Remote Condensing | Hybrid | Automatic | Non-Ozone-Depleting | Non-Ozone-Depleting | 19.2 | 23.3 | 57 | 60 | 51 | 33.48 |  | Federally-Regulated Commercial & Industrial Equipment | 02/09/2012 |  | 02/04/2019
Hussmann Corporation/Hussmann Chino Lab | Hussmann Corp. | R3-P-6-SH-6CR-1-DS-R | Display Case | Medium-temperature application | Horizontal Open | Remote Condensing | Hybrid | Automatic | Non-Ozone-Depleting | Non-Ozone-Depleting | 14.64 | 20.28 | 53 | 72 | 51 | 27.53 |  | Federally-Regulated Commercial & Industrial Equipment | 02/09/2012 |  | 02/04/2019
Hussmann Corporation/Hussmann Chino Lab | Hussmann Corp. | R3-P-4-4H-4CR-1-RS-R | Display Case | Medium-temperature application | Vertical Closed Solid | Remote Condensing | Hybrid | Automatic | Non-Ozone-Depleting | Non-Ozone-Depleting | 16.8 | 22 | 57 | 48 | 51 | 27.68 |  | Federally-Regulated Commercial & Industrial Equipment | 02/09/2012 |  | 02/04/2019
Hussmann Corporation/Hussmann Chino Lab | Hussmann Corp. | R3-P-12-4H-11CR-1-NS-R | Display Case | Medium-temperature application | Semivertical Open | Remote Condensing | Hybrid | Automatic | Non-Ozone-Depleting | Non-Ozone-Depleting | 29.28 | 42 | 57 | 144 | 51 | 54.25 |  | Federally-Regulated Commercial & Industrial Equipment | 02/09/2012 |  | 02/04/2019
Hussmann Corporation/Hussmann Chino Lab | Hussmann Corp. | CR3-P-12-4H-5CR-1-DS-R | Display Case | Medium-temperature application | Semivertical Open | Remote Condensing | Hybrid | Automatic | Non-Ozone-Depleting | Non-Ozone-Depleting | 29.28 | 42 | 57 | 144 | 51 | 56.9 |  | Federally-Regulated Commercial & Industrial Equipment | 02/09/2012 |  | 02/04/2019
Hussmann Corporation/Hussmann Chino Lab | Hussmann Corp. | CR3-P-12-SH-9CR-1-NS-R | Display Case | Medium-temperature application | Horizontal Open | Remote Condensing | Hybrid | Automatic | Non-Ozone-Depleting | Non-Ozone-Depleting | 29.28 | 39.24 | 53 | 144 | 51 | 56.9 |  | Federally-Regulated Commercial & Industrial Equipment | 02/09/2012 |  | 02/04/2019
Hussmann Corporation/Hussmann Chino Lab | Hussmann Corp. | IM-04-T5-S | Display Case | Low-temperature application (f | Semivertical Open | Self-contained | Non-Hybrid | Automatic | Non-Ozone-Depleting | Non-Ozone-Depleting | 1.76 | 27.5 | 50 | 60 | 34 | 24.04 | 130.86 | Federally-Regulated Commercial & Industrial Equipment | 02/09/2012 |  | 02/04/2019
Hussmann Corporation/Hussmann Chino Lab | Hussmann Corp. | R3-P-12-2H-4CR-2-DS-R | Display Case | Medium-temperature application | Semivertical Open | Remote Condensing | Hybrid | Automatic | Non-Ozone-Depleting | Non-Ozone-Depleting | 29.28 | 40.56 | 55 | 144 | 51 | 54.25 |  | Federally-Regulated Commercial & Industrial Equipment | 02/09/2012 |  | 02/04/2019
Hussmann Corporation/Hussmann Chino Lab | Hussmann Corp. | CR3-P-4-SH-4CR-1-NS-R | Display Case | Medium-temperature application | Horizontal Open | Remote Condensing | Hybrid | Automatic | Non-Ozone-Depleting | Non-Ozone-Depleting | 9.76 | 13.08 | 53 | 48 | 51 | 21.29 |  | Federally-Regulated Commercial & Industrial Equipment | 02/09/2012 |  | 02/04/2019
Hussmann Corporation/Hussmann Chino Lab | Hussmann Corp. | R3-P-8-2H-PT-NS-R | Display Case | Medium-temperature application | Semivertical Open | Remote Condensing | Non-Hybrid | Automatic | Non-Ozone-Depleting | Non-Ozone-Depleting | 15.68 | 17.04 | 55 | 96 | 51 | 15.29 | 17.32 | Federally-Regulated Commercial & Industrial Equipment | 02/09/2012 |  | 02/04/2019
Hussmann Corporation/Hussmann Chino Lab | Hussmann Corp. | R3-P-12-4H-9CR-1-RS-R | Display Case | Medium-temperature application | Vertical Closed Solid | Remote Condensing | Hybrid | Automatic | Non-Ozone-Depleting | Non-Ozone-Depleting | 50.4 | 66 | 57 | 144 | 51 | 80.21 |  | Federally-Regulated Commercial & Industrial Equipment | 02/09/2012 |  | 02/04/2019
Hussmann Corporation/Hussmann Chino Lab | Hussmann Corp. | CR3-FO-5-SC | Display Case | Medium-temperature application | Semivertical Open | Self-contained | Non-Hybrid | Automatic | Non-Ozone-Depleting | Non-Ozone-Depleting | 15.7 | 10.65 | 53 | 60 | 33 | 7.08 | 23.01 | Federally-Regulated Commercial & Industrial Equipment | 02/09/2012 |  | 02/04/2019
Hussmann Corporation/Hussmann Chino Lab | Hussmann Corp. | R3-P-12-SH-PT-DS-R | Display Case | Medium-temperature application | Semivertical Open | Remote Condensing | Non-Hybrid | Automatic | Non-Ozone-Depleting | Non-Ozone-Depleting | 23.52 | 24.24 | 53 | 144 | 51 | 21.33 | 23.3 | Federally-Regulated Commercial & Industrial Equipment | 02/09/2012 |  | 02/04/2019
Hussmann Corporation/Hussmann Chino Lab | Hussmann Corp. | CR3-HV-NB-6-2H-RS-R | Display Case | Medium-temperature application | Service Over Counter | Remote Condensing | Hybrid | Automatic | Non-Ozone-Depleting | Non-Ozone-Depleting | 34.25 | 31.02 | 55 | 72 | 51 | 56.06 |  | Federally-Regulated Commercial & Industrial Equipment | 02/09/2012 |  | 02/04/2019
Hussmann Corporation/Hussmann Chino Lab | Hussmann Corp. | CR3-M-4-2H-RS-R | Display Case | Medium-temperature application | Semivertical Open | Remote Condensing | Hybrid | Automatic | Non-Ozone-Depleting | Non-Ozone-Depleting | 24.48 | 28.68 | 56 | 48 | 51 | 19.52 |  | Federally-Regulated Commercial & Industrial Equipment | 02/09/2012 |  | 02/04/2019
Hussmann Corporation/Hussmann Chino Lab | Hussmann Corp. | RI4-10 | Display Case | Medium-temperature application | Semivertical Open | Remote Condensing | Non-Hybrid | Automatic | Non-Ozone-Depleting | Non-Ozone-Depleting | 59.19 | 78.6 | 66 | 120 | 60 | 48.58 | 68.42 | Federally-Regulated Commercial & Industrial Equipment | 02/09/2012 |  | 02/04/2019
Hussmann Corporation/Hussmann Chino Lab | Hussmann Corp. | D5X-4EP | Display Case | Medium-temperature application | Vertical Open | Remote Condensing | Non-Hybrid | Automatic | Non-Ozone-Depleting | Non-Ozone-Depleting | 46.7 | 16.96 | 82 | 48 | 42 | 10.2 | 17.98 | Federally-Regulated Commercial & Industrial Equipment | 02/09/2012 |  | 02/04/2019
Hussmann Corporation/Hussmann Chino Lab | Hussmann Corp. | D6NX-4LEP | Display Case | Medium-temperature application | Vertical Open | Remote Condensing | Non-Hybrid | Automatic | Non-Ozone-Depleting | Non-Ozone-Depleting | 51.72 | 20 | 87 | 48 | 37 | 14.44 | 20.47 | Federally-Regulated Commercial & Industrial Equipment | 02/09/2012 |  | 02/04/2019
Hussmann Corporation/Hussmann Chino Lab | Hussmann Corp. | CR3-P-8-2H-4CR-2-DS-R | Display Case | Medium-temperature application | Semivertical Open | Remote Condensing | Hybrid | Automatic | Non-Ozone-Depleting | Non-Ozone-Depleting | 19.52 | 27.04 | 55 | 96 | 51 | 36.43 |  | Federally-Regulated Commercial & Industrial Equipment | 02/09/2012 |  | 02/04/2019
Hussmann Corporation/Hussmann Chino Lab | Hussmann Corp. | R3-P-5-SH-3CR-1-DS-R | Display Case | Medium-temperature application | Horizontal Open | Remote Condensing | Hybrid | Automatic | Non-Ozone-Depleting | Non-Ozone-Depleting | 12.2 | 16.35 | 53 | 60 | 51 | 9.23 |  | Federally-Regulated Commercial & Industrial Equipment | 02/09/2012 |  | 02/04/2019
Hussmann Corporation/Hussmann Chino Lab | Hussmann Corp. | CR3-P-5-4H-5CR-1-RS-R | Display Case | Medium-temperature application | Vertical Closed Solid | Remote Condensing | Hybrid | Automatic | Non-Ozone-Depleting | Non-Ozone-Depleting | 21 | 27.5 | 57 | 60 | 51 | 35.37 |  | Federally-Regulated Commercial & Industrial Equipment | 02/09/2012 |  | 02/04/2019
Hussmann Corporation/Hussmann Chino Lab | Hussmann Corp. | M1X-8XGE | Display Case | Medium-temperature application | Semivertical Open | Remote Condensing | Non-Hybrid | Automatic | Non-Ozone-Depleting | Non-Ozone-Depleting | 16.53 | 23.84 | 44 | 96 | 42 | 8.94 | 22.97 | Federally-Regulated Commercial & Industrial Equipment | 02/09/2012 |  | 02/04/2019
Hussmann Corporation/Hussmann Chino Lab | Hussmann Corp. | C2XEC-8XE | Display Case | Medium-temperature application | Semivertical Open | Remote Condensing | Non-Hybrid | Automatic | Non-Ozone-Depleting | Non-Ozone-Depleting | 37.26 | 22.16 | 48 | 96 | 42 | 17.61 | 21.57 | Federally-Regulated Commercial & Industrial Equipment | 02/09/2012 |  | 02/04/2019
Hussmann Corporation/Hussmann Chino Lab | Hussmann Corp. | SMGT-6 | Display Case | Medium-temperature application | Service Over Counter | Remote Condensing | Non-Hybrid | Automatic | Non-Ozone-Depleting | Non-Ozone-Depleting | 29.99 | 20.04 | 53 | 73 | 45 | 5.83 | 10.33 | Federally-Regulated Commercial & Industrial Equipment | 02/09/2012 |  | 02/04/2019
Hussmann Corporation/Hussmann Chino Lab | Hussmann Corp. | CR3-P-8-4H-6CR-1-DS-R | Display Case | Medium-temperature application | Semivertical Open | Remote Condensing | Hybrid | Automatic | Non-Ozone-Depleting | Non-Ozone-Depleting | 19.52 | 28 | 57 | 96 | 51 | 36.43 |  | Federally-Regulated Commercial & Industrial Equipment | 02/09/2012 |  | 02/04/2019
Hussmann Corporation/Hussmann Chino Lab | Hussmann Corp. | M5X-12GEP | Display Case | Medium-temperature application | Semivertical Open | Remote Condensing | Non-Hybrid | Automatic | Non-Ozone-Depleting | Non-Ozone-Depleting | 104.17 | 48 | 79 | 144 | 42 | 28.03 | 43.02 | Federally-Regulated Commercial & Industrial Equipment | 02/09/2012 |  | 02/04/2019
Hussmann Corporation/Hussmann Chino Lab | Hussmann Corp. | CR3-TO-B-5-R | Display Case | Medium-temperature application | Service Over Counter | Remote Condensing | Non-Hybrid | Automatic | Non-Ozone-Depleting | Non-Ozone-Depleting | 9.4 | 13.2 | 26 | 60 | 33 | 4.63 | 6.84 | Federally-Regulated Commercial & Industrial Equipment | 02/09/2012 |  | 02/04/2019
Hussmann Corporation/Hussmann Chino Lab | Hussmann Corp. | CR3-P-12-4H-7CR-1-RS-R | Display Case | Medium-temperature application | Semivertical Open | Remote Condensing | Hybrid | Automatic | Non-Ozone-Depleting | Non-Ozone-Depleting | 50.4 | 66 | 57 | 144 | 51 | 82.86 |  | Federally-Regulated Commercial & Industrial Equipment | 02/09/2012 |  | 02/04/2019
Hussmann Corporation/Hussmann Chino Lab | Hussmann Corp. | R3-HV-WD-6-RS-R | Display Case | Medium-temperature application | Vertical Closed Solid | Remote Condensing | Hybrid | Automatic | Non-Ozone-Depleting | Non-Ozone-Depleting | 34.25 | 32.22 | 55 | 72 | 55 | 57.04 |  | Federally-Regulated Commercial & Industrial Equipment | 02/09/2012 |  | 02/04/2019
Hussmann Corporation/Hussmann Chino Lab | Hussmann Corp. | R3-FO-LTK-5-2H-R | Display Case | Medium-temperature application | Semivertical Open | Remote Condensing | Non-Hybrid | Automatic | Non-Ozone-Depleting | Non-Ozone-Depleting | 9.8 | 10.65 | 55 | 60 | 34 | 9.23 | 12.02 | Federally-Regulated Commercial & Industrial Equipment | 02/09/2012 |  | 02/04/2019
Hussmann Corporation/Hussmann Chino Lab | Hussmann Corp. | R3-B-10-SH-DS-R | Display Case | Medium-temperature application | Semivertical Open | Remote Condensing | Hybrid | Automatic | Non-Ozone-Depleting | Non-Ozone-Depleting | 38.4 | 46.6 | 53 | 120 | 51 | 16.78 |  | Federally-Regulated Commercial & Industrial Equipment | 02/09/2012 |  | 02/04/2019
Hussmann Corporation/Hussmann Chino Lab | Hussmann Corp. | CR3-P-10-SH-9CR-1-RS-R | Display Case | Medium-temperature application | Semivertical Open | Remote Condensing | Hybrid | Automatic | Non-Ozone-Depleting | Non-Ozone-Depleting | 42 | 52.7 | 53 | 120 | 51 | 68.2 |  | Federally-Regulated Commercial & Industrial Equipment | 02/09/2012 |  | 02/04/2019
Hussmann Corporation/Hussmann Chino Lab | Hussmann Corp. | CR3-P-8-SH-8CR-1-RS-R | Display Case | Medium-temperature application | Vertical Closed Solid | Remote Condensing | Hybrid | Automatic | Non-Ozone-Depleting | Non-Ozone-Depleting | 17.92 | 26 | 53 | 96 | 51 | 25.63 |  | Federally-Regulated Commercial & Industrial Equipment | 02/09/2012 |  | 02/04/2019
Hussmann Corporation/Hussmann Chino Lab | Hussmann Corp. | CR3-P-12-SH-10CR-1-DS-R | Display Case | Medium-temperature application | Semivertical Open | Remote Condensing | Hybrid | Automatic | Non-Ozone-Depleting | Non-Ozone-Depleting | 29.28 | 39.24 | 53 | 144 | 51 | 21.33 |  | Federally-Regulated Commercial & Industrial Equipment | 02/09/2012 |  | 02/04/2019
Hussmann Corporation/Hussmann Chino Lab | Hussmann Corp. | R3-HV-ND-5-SH-RS-R | Display Case | Medium-temperature application | Vertical Closed Solid | Remote Condensing | Hybrid | Automatic | Non-Ozone-Depleting | Non-Ozone-Depleting | 28.54 | 25.05 | 53 | 60 | 51 | 45.69 |  | Federally-Regulated Commercial & Industrial Equipment | 02/09/2012 |  | 02/04/2019
Hussmann Corporation/Hussmann Chino Lab | Hussmann Corp. | CR3-HV-NB-4-SH-RS-R | Display Case | Medium-temperature application | Service Over Counter | Remote Condensing | Hybrid | Automatic | Non-Ozone-Depleting | Non-Ozone-Depleting | 22.83 | 20.04 | 53 | 48 | 51 | 40.18 |  | Federally-Regulated Commercial & Industrial Equipment | 02/09/2012 |  | 02/04/2019
Hussmann Corporation/Hussmann Chino Lab | Hussmann Corp. | CR3-P-12-SH-5CR-1-DS-R | Display Case | Medium-temperature application | Semivertical Open | Remote Condensing | Hybrid | Automatic | Non-Ozone-Depleting | Non-Ozone-Depleting | 29.28 | 39.24 | 53 | 144 | 51 | 56.9 |  | Federally-Regulated Commercial & Industrial Equipment | 02/09/2012 |  | 02/04/2019
Hussmann Corporation/Hussmann Chino Lab | Hussmann Corp. | CR3-P-4-4H-PT-DS-R | Display Case | Medium-temperature application | Semivertical Open | Remote Condensing | Non-Hybrid | Automatic | Non-Ozone-Depleting | Non-Ozone-Depleting | 7.84 | 9 | 57 | 48 | 51 | 9.25 | 10.65 | Federally-Regulated Commercial & Industrial Equipment | 02/09/2012 |  | 02/04/2019
Hussmann Corporation/Hussmann Chino Lab | Hussmann Corp. | Q3-SP-12-4CR-2-NS-R | Display Case | Medium-temperature application | Semivertical Open | Remote Condensing | Hybrid | Automatic | Non-Ozone-Depleting | Non-Ozone-Depleting | 46.68 | 44.88 | 60 | 144 | 44 | 73.12 |  | Federally-Regulated Commercial & Industrial Equipment | 02/09/2012 |  | 02/04/2019
Hussmann Corporation/Hussmann Chino Lab | Hussmann Corp. | R3-F-10-4H-RS-R | Display Case | Medium-temperature application | Semivertical Open | Remote Condensing | Hybrid | Automatic | Non-Ozone-Depleting | Non-Ozone-Depleting | 61.2 | 72.9 | 58 | 120 | 51 | 97.74 |  | Federally-Regulated Commercial & Industrial Equipment | 02/09/2012 |  | 02/04/2019
Hussmann Corporation/Hussmann Chino Lab | Hussmann Corp. | R3-HV-WB-4-RS-R | Display Case | Medium-temperature application | Semivertical Open | Remote Condensing | Hybrid | Automatic | Non-Ozone-Depleting | Non-Ozone-Depleting | 22.83 | 21.48 | 55 | 48 | 55 | 37.44 |  | Federally-Regulated Commercial & Industrial Equipment | 02/09/2012 |  | 02/04/2019
Hussmann Corporation/Hussmann Chino Lab | Hussmann Corp. | RI4-16 | Display Case | Medium-temperature application | Semivertical Open | Remote Condensing | Non-Hybrid | Automatic | Non-Ozone-Depleting | Non-Ozone-Depleting | 94.7 | 125.76 | 66 | 192 | 60 | 78.24 | 107.56 | Federally-Regulated Commercial & Industrial Equipment | 02/09/2012 |  | 02/04/2019
Hussmann Corporation/Hussmann Chino Lab | Hussmann Corp. | R3-HV-ND-8-2H-RS-R | Display Case | Medium-temperature application | Vertical Closed Solid | Remote Condensing | Hybrid | Automatic | Non-Ozone-Depleting | Non-Ozone-Depleting | 45.67 | 41.36 | 55 | 96 | 51 | 73.71 |  | Federally-Regulated Commercial & Industrial Equipment | 02/09/2012 |  | 02/04/2019
Hussmann Corporation/Hussmann Chino Lab | Hussmann Corp. | R3-P-10-4H-PT-NS-R | Display Case | Medium-temperature application | Semivertical Open | Remote Condensing | Non-Hybrid | Automatic | Non-Ozone-Depleting | Non-Ozone-Depleting | 19.6 | 22.5 | 57 | 120 | 51 | 16.78 | 21.86 | Federally-Regulated Commercial & Industrial Equipment | 02/09/2012 |  | 02/04/2019
Hussmann Corporation/Hussmann Chino Lab | Hussmann Corp. | R3-HV-F-8-SH-RS-R | Display Case | Medium-temperature application | Service Over Counter | Remote Condensing | Hybrid | Automatic | Non-Ozone-Depleting | Non-Ozone-Depleting | 49.83 | 41.68 | 54 | 96 | 50 | 77.89 |  | Federally-Regulated Commercial & Industrial Equipment | 02/09/2012 |  | 02/04/2019
Hussmann Corporation/Hussmann Chino Lab | Hussmann Corp. | D5X-12RE | Display Case | Medium-temperature application | Vertical Open | Remote Condensing | Non-Hybrid | Automatic | Non-Ozone-Depleting | Non-Ozone-Depleting | 138.98 | 51.24 | 82 | 144 | 42 | 36.78 | 46.09 | Federally-Regulated Commercial & Industrial Equipment | 02/09/2012 |  | 02/04/2019
Hussmann Corporation/Hussmann Chino Lab | Hussmann Corp. | M1X-8GE | Display Case | Medium-temperature application | Horizontal Open | Remote Condensing | Non-Hybrid | Automatic | Non-Ozone-Depleting | Non-Ozone-Depleting | 11.26 | 22.24 | 44 | 96 | 42 | 7.62 | 10.66 | Federally-Regulated Commercial & Industrial Equipment | 02/09/2012 |  | 02/04/2019
Hussmann Corporation/Hussmann Chino Lab | Hussmann Corp. | RLNI-4 | Display Case | Low-temperature application (f | Vertical Closed Transparent | Remote Condensing | Non-Hybrid | Automatic | Non-Ozone-Depleting | Non-Ozone-Depleting | 195.54 | 107.33 | 83 | 123 | 73 | 55.21 | 62.71 | Federally-Regulated Commercial & Industrial Equipment | 02/09/2012 |  | 02/04/2019
Hussmann Corporation/Hussmann Chino Lab | Hussmann Corp. | P4XRO-8E | Display Case | Medium-temperature application | Semivertical Open | Remote Condensing | Non-Hybrid | Automatic | Non-Ozone-Depleting | Non-Ozone-Depleting | 70.1 | 34.24 | 82 | 96 | 57 | 26.19 | 31.6 | Federally-Regulated Commercial & Industrial Equipment | 02/09/2012 |  | 02/04/2019
Hussmann Corporation/Hussmann Chino Lab | Hussmann Corp. | USRLN-2 | Display Case | Low-temperature application (f | Vertical Closed Transparent | Remote Condensing | Non-Hybrid | Automatic | Non-Ozone-Depleting | Non-Ozone-Depleting | 49.33 | 26.83 | 83 | 62 | 37 | 16.62 | 17.63 | Federally-Regulated Commercial & Industrial Equipment | 02/09/2012 |  | 02/04/2019
Hussmann Corporation/Hussmann Chino Lab | Hussmann Corp. | C2X-12XLE | Display Case | Medium-temperature application | Semivertical Open | Remote Condensing | Non-Hybrid | Automatic | Non-Ozone-Depleting | Non-Ozone-Depleting | 45.97 | 39.96 | 48 | 144 | 42 | 28.65 | 36.35 | Federally-Regulated Commercial & Industrial Equipment | 02/09/2012 |  | 02/04/2019
Hussmann Corporation/Hussmann Chino Lab | Hussmann Corp. | R3-P-8-2H-4CR-1-RS-R | Display Case | Medium-temperature application | Semivertical Open | Remote Condensing | Hybrid | Automatic | Non-Ozone-Depleting | Non-Ozone-Depleting | 33.6 | 43.04 | 55 | 96 | 51 | 53.95 |  | Federally-Regulated Commercial & Industrial Equipment | 02/09/2012 |  | 02/04/2019
Hussmann Corporation/Hussmann Chino Lab | Hussmann Corp. | CR3-TO-D-10-R | Display Case | Medium-temperature application | Service Over Counter | Remote Condensing | Non-Hybrid | Automatic | Non-Ozone-Depleting | Non-Ozone-Depleting | 18.8 | 26.4 | 26 | 120 | 33 | 7.57 | 13.57 | Federally-Regulated Commercial & Industrial Equipment | 02/09/2012 |  | 02/04/2019
Hussmann Corporation/Hussmann Chino Lab | Hussmann Corp. | DSFM-2-R | Display Case | Medium-temperature application | Semivertical Open | Remote Condensing | Non-Hybrid | Automatic | Non-Ozone-Depleting | Non-Ozone-Depleting | 1.76 | 11.88 | 46 | 24 | 42 | 4.14 | 13.04 | Federally-Regulated Commercial & Industrial Equipment | 02/09/2012 |  | 02/04/2019
Hussmann Corporation/Hussmann Chino Lab | Hussmann Corp. | Q1-FS-12-R | Display Case | Medium-temperature application | Service Over Counter | Remote Condensing | Non-Hybrid | Automatic | Non-Ozone-Depleting | Non-Ozone-Depleting | 20.4 | 45.84 | 46 | 144 | 45 | 17.81 | 23.49 | Federally-Regulated Commercial & Industrial Equipment | 02/09/2012 |  | 02/04/2019
Hussmann Corporation/Hussmann Chino Lab | Hussmann Corp. | R3-P-6-4H-5CR-1-RS-R | Display Case | Medium-temperature application | Semivertical Open | Remote Condensing | Hybrid | Automatic | Non-Ozone-Depleting | Non-Ozone-Depleting | 25.2 | 33 | 57 | 72 | 51 | 40.82 |  | Federally-Regulated Commercial & Industrial Equipment | 02/09/2012 |  | 02/04/2019
Hussmann Corporation/Hussmann Chino Lab | Hussmann Corp. | DSF-3-R | Display Case | Medium-temperature application | Semivertical Open | Remote Condensing | Non-Hybrid | Automatic | Non-Ozone-Depleting | Non-Ozone-Depleting | 6.54 | 12.27 | 46 | 36 | 70 | 4.95 | 13.36 | Federally-Regulated Commercial & Industrial Equipment | 02/09/2012 |  | 02/04/2019
Hussmann Corporation/Hussmann Chino Lab | Hussmann Corp. | RGD-30-72-4-R | Display Case | Medium-temperature application | Vertical Open | Remote Condensing | Non-Hybrid | Automatic | Non-Ozone-Depleting | Non-Ozone-Depleting | 27.12 | 16.72 | 72 | 48 | 30 | 17.4 | 17.78 | Federally-Regulated Commercial & Industrial Equipment | 02/09/2012 |  | 02/04/2019
Hussmann Corporation/Hussmann Chino Lab | Hussmann Corp. | R3-HV-WB-5-NS-R | Display Case | Medium-temperature application | Semivertical Open | Remote Condensing | Hybrid | Automatic | Non-Ozone-Depleting | Non-Ozone-Depleting | 19.9 | 26.85 | 55 | 60 | 55 | 34.9 |  | Federally-Regulated Commercial & Industrial Equipment | 02/09/2012 |  | 02/04/2019
Hussmann Corporation/Hussmann Chino Lab | Hussmann Corp. | R3-P-45I-SH-PT-NS-R | Display Case | Medium-temperature application | Semivertical Open | Remote Condensing | Non-Hybrid | Automatic | Non-Ozone-Depleting | Non-Ozone-Depleting | 7.84 | 8.12 | 53 | 39 | 53 | 6.23 | 9.92 | Federally-Regulated Commercial & Industrial Equipment | 02/09/2012 |  | 02/04/2019
Hussmann Corporation/Hussmann Chino Lab | Hussmann Corp. | CR3-P-5-2H-5CR-1-DS-R | Display Case | Medium-temperature application | Horizontal Open | Remote Condensing | Hybrid | Automatic | Non-Ozone-Depleting | Non-Ozone-Depleting | 12.2 | 16.9 | 55 | 60 | 51 | 24.19 |  | Federally-Regulated Commercial & Industrial Equipment | 02/09/2012 |  | 02/04/2019
Hussmann Corporation/Hussmann Chino Lab | Hussmann Corp. | R3-P-10-2H-5CR-2-NS-R | Display Case | Medium-temperature application | Semivertical Open | Remote Condensing | Hybrid | Automatic | Non-Ozone-Depleting | Non-Ozone-Depleting | 24.4 | 33.8 | 55 | 120 | 51 | 45.34 |  | Federally-Regulated Commercial & Industrial Equipment | 02/09/2012 |  | 02/04/2019
Hussmann Corporation/Hussmann Chino Lab | Hussmann Corp. | CR3-P-10-4H-6CR-1-RS-R | Display Case | Medium-temperature application | Vertical Closed Solid | Remote Condensing | Hybrid | Automatic | Non-Ozone-Depleting | Non-Ozone-Depleting | 42 | 55 | 57 | 120 | 51 | 68.2 |  | Federally-Regulated Commercial & Industrial Equipment | 02/09/2012 |  | 02/04/2019
Hussmann Corporation/Hussmann Chino Lab | Hussmann Corp. | M3X-8E | Display Case | Medium-temperature application | Semivertical Open | Remote Condensing | Non-Hybrid | Automatic | Non-Ozone-Depleting | Non-Ozone-Depleting | 54 | 24.32 | 75 | 96 | 42 | 17.02 | 23.37 | Federally-Regulated Commercial & Industrial Equipment | 02/09/2012 |  | 02/04/2019
Hussmann Corporation/Hussmann Chino Lab | Hussmann Corp. | CR3-HV-WB-10-NS-R | Display Case | Medium-temperature application | Semivertical Open | Remote Condensing | Hybrid | Automatic | Non-Ozone-Depleting | Non-Ozone-Depleting | 39.8 | 53.7 | 55 | 120 | 55 | 65.85 |  | Federally-Regulated Commercial & Industrial Equipment | 02/09/2012 |  | 02/04/2019
Hussmann Corporation/Hussmann Chino Lab | Hussmann Corp. | R3-P-8-SH-7CR-1-RS-R | Display Case | Medium-temperature application | Vertical Closed Solid | Remote Condensing | Hybrid | Automatic | Non-Ozone-Depleting | Non-Ozone-Depleting | 33.6 | 42.16 | 53 | 96 | 51 | 53.95 |  | Federally-Regulated Commercial & Industrial Equipment | 02/09/2012 |  | 02/04/2019
Hussmann Corporation/Hussmann Chino Lab | Hussmann Corp. | R3-P-12-4H-4CR-3-RS-R | Display Case | Medium-temperature application | Horizontal Open | Remote Condensing | Hybrid | Automatic | Non-Ozone-Depleting | Non-Ozone-Depleting | 46.48 | 61.5 | 57 | 144 | 51 | 16.78 |  | Federally-Regulated Commercial & Industrial Equipment | 02/09/2012 |  | 02/04/2019
Hussmann Corporation/Hussmann Chino Lab | Hussmann Corp. | Q1-SS-6-DS-R | Display Case | Medium-temperature application | Horizontal Open | Remote Condensing | Non-Hybrid | Automatic | Non-Ozone-Depleting | Non-Ozone-Depleting | 13.38 | 20.1 | 35 | 72 | 45 | 8.72 | 9.91 | Federally-Regulated Commercial & Industrial Equipment | 02/09/2012 |  | 02/04/2019
Hussmann Corporation/Hussmann Chino Lab | Hussmann Corp. | R3-P-45O-4H-PT-NS-R | Display Case | Medium-temperature application | Semivertical Open | Remote Condensing | Non-Hybrid | Automatic | Non-Ozone-Depleting | Non-Ozone-Depleting | 7.84 | 8.12 | 57 | 39 | 53 | 6.23 | 9.92 | Federally-Regulated Commercial & Industrial Equipment | 02/09/2012 |  | 02/04/2019
Hussmann Corporation/Hussmann Chino Lab | Hussmann Corp. | R3-H-12-4H-NS-R | Display Case | Medium-temperature application | Semivertical Open | Remote Condensing | Non-Hybrid | Automatic | Non-Ozone-Depleting | Non-Ozone-Depleting | 23.52 | 27 | 57 | 144 | 51 | 21.33 | 25.59 | Federally-Regulated Commercial & Industrial Equipment | 02/09/2012 |  | 02/04/2019
Hussmann Corporation/Hussmann Chino Lab | Hussmann Corp. | CR3-P-6-4H-3CR-1-RS-R | Display Case | Medium-temperature application | Semivertical Open | Remote Condensing | Hybrid | Automatic | Non-Ozone-Depleting | Non-Ozone-Depleting | 25.2 | 33 | 57 | 72 | 51 | 11.73 |  | Federally-Regulated Commercial & Industrial Equipment | 02/09/2012 |  | 02/04/2019
Hussmann Corporation/Hussmann Chino Lab | Hussmann Corp. | R3-P-10-2H-3CR-1-NS-R | Display Case | Medium-temperature application | Semivertical Open | Remote Condensing | Hybrid | Automatic | Non-Ozone-Depleting | Non-Ozone-Depleting | 24.4 | 33.8 | 55 | 120 | 51 | 45.34 |  | Federally-Regulated Commercial & Industrial Equipment | 02/09/2012 |  | 02/04/2019
Hussmann Corporation/Hussmann Chino Lab | Hussmann Corp. | CR3-P-10-SH-10CR-1-NS-R | Display Case | Medium-temperature application | Semivertical Open | Remote Condensing | Hybrid | Automatic | Non-Ozone-Depleting | Non-Ozone-Depleting | 24.4 | 32.7 | 53 | 120 | 51 | 46.46 |  | Federally-Regulated Commercial & Industrial Equipment | 02/09/2012 |  | 02/04/2019
Hussmann Corporation/Hussmann Chino Lab | Hussmann Corp. | R3-P-8-4H-6CR-1-DS-R | Display Case | Medium-temperature application | Semivertical Open | Remote Condensing | Hybrid | Automatic | Non-Ozone-Depleting | Non-Ozone-Depleting | 19.52 | 28 | 57 | 96 | 51 | 36.43 |  | Federally-Regulated Commercial & Industrial Equipment | 02/09/2012 |  | 02/04/2019
Hussmann Corporation/Hussmann Chino Lab | Hussmann Corp. | CR3-HV-ND-5-2H-DS-R | Display Case | Medium-temperature application | Service Over Counter | Remote Condensing | Hybrid | Automatic | Non-Ozone-Depleting | Non-Ozone-Depleting | 19.9 | 27.65 | 55 | 60 | 51 | 19.52 |  | Federally-Regulated Commercial & Industrial Equipment | 02/09/2012 |  | 02/04/2019
Hussmann Corporation/Hussmann Chino Lab | Hussmann Corp. | CR3-HV-FO-LTK-5-2H-R | Display Case | Medium-temperature application | Semivertical Open | Remote Condensing | Non-Hybrid | Automatic | Non-Ozone-Depleting | Non-Ozone-Depleting | 4.8 | 9.6 | 53 | 60 | 34 | 10.95 | 11.15 | Federally-Regulated Commercial & Industrial Equipment | 02/09/2012 |  | 02/04/2019
Hussmann Corporation/Hussmann Chino Lab | Hussmann Corp. | CR3-P-10-2H-7CR-1-NS-R | Display Case | Medium-temperature application | Horizontal Open | Remote Condensing | Hybrid | Automatic | Non-Ozone-Depleting | Non-Ozone-Depleting | 24.4 | 33.8 | 55 | 120 | 51 | 46.46 |  | Federally-Regulated Commercial & Industrial Equipment | 02/09/2012 |  | 02/04/2019
Hussmann Corporation/Hussmann Chino Lab | Hussmann Corp. | R3-P-8-SH-7CR-1-DS-R | Display Case | Medium-temperature application | Semivertical Open | Remote Condensing | Hybrid | Automatic | Non-Ozone-Depleting | Non-Ozone-Depleting | 19.52 | 26.16 | 53 | 96 | 51 | 36.43 |  | Federally-Regulated Commercial & Industrial Equipment | 02/09/2012 |  | 02/04/2019
Hussmann Corporation/Hussmann Chino Lab | Hussmann Corp. | C2X-12XGE | Display Case | Medium-temperature application | Semivertical Open | Remote Condensing | Non-Hybrid | Automatic | Non-Ozone-Depleting | Non-Ozone-Depleting | 51.66 | 36.84 | 48 | 144 | 42 | 25.45 | 33.76 | Federally-Regulated Commercial & Industrial Equipment | 02/09/2012 |  | 02/04/2019
Hussmann Corporation/Hussmann Chino Lab | Hussmann Corp. | R3-P-6-2H-4CR-1-RS-R | Display Case | Medium-temperature application | Semivertical Open | Remote Condensing | Hybrid | Automatic | Non-Ozone-Depleting | Non-Ozone-Depleting | 25.2 | 32.28 | 55 | 72 | 51 | 40.82 |  | Federally-Regulated Commercial & Industrial Equipment | 02/09/2012 |  | 02/04/2019
Hussmann Corporation/Hussmann Chino Lab | Hussmann Corp. | CR3-HV-ND-6-2H-RS-R | Display Case | Medium-temperature application | Vertical Closed Solid | Remote Condensing | Hybrid | Automatic | Non-Ozone-Depleting | Non-Ozone-Depleting | 34.25 | 31.02 | 55 | 72 | 51 | 56.06 |  | Federally-Regulated Commercial & Industrial Equipment | 02/09/2012 |  | 02/04/2019
Hussmann Corporation/Hussmann Chino Lab | Hussmann Corp. | Q3-SP-6-3CR-1-NS-R | Display Case | Medium-temperature application | Semivertical Open | Remote Condensing | Hybrid | Automatic | Non-Ozone-Depleting | Non-Ozone-Depleting | 23.34 | 22.44 | 60 | 72 | 44 | 34.57 |  | Federally-Regulated Commercial & Industrial Equipment | 02/09/2012 |  | 02/04/2019
Hussmann Corporation/Hussmann Chino Lab | Hussmann Corp. | R3-B-10-4H-RS-R | Display Case | Medium-temperature application | Service Over Counter | Remote Condensing | Hybrid | Automatic | Non-Ozone-Depleting | Non-Ozone-Depleting | 56 | 68.9 | 57 | 120 | 51 | 90.79 |  | Federally-Regulated Commercial & Industrial Equipment | 02/09/2012 |  | 02/04/2019
Hussmann Corporation/Hussmann Chino Lab | Hussmann Corp. | R3-FO-LTK-4-SH-R | Display Case | Medium-temperature application | Semivertical Open | Remote Condensing | Non-Hybrid | Automatic | Non-Ozone-Depleting | Non-Ozone-Depleting | 7.84 | 8.52 | 53 | 48 | 34 | 9.25 | 10.25 | Federally-Regulated Commercial & Industrial Equipment | 02/09/2012 |  | 02/04/2019
Hussmann Corporation/Hussmann Chino Lab | Hussmann Corp. | C5X-6LEP | Display Case | Medium-temperature application | Vertical Open | Remote Condensing | Non-Hybrid | Automatic | Non-Ozone-Depleting | Non-Ozone-Depleting | 67.75 | 27.48 | 82 | 72 | 42 | 16.58 | 26.6 | Federally-Regulated Commercial & Industrial Equipment | 02/09/2012 |  | 02/04/2019
Hussmann Corporation/Hussmann Chino Lab | Hussmann Corp. | CR3-P-12-4H-5CR-1-DS-R | Display Case | Medium-temperature application | Horizontal Open | Remote Condensing | Hybrid | Automatic | Non-Ozone-Depleting | Non-Ozone-Depleting | 29.28 | 42 | 57 | 144 | 51 | 56.9 |  | Federally-Regulated Commercial & Industrial Equipment | 02/09/2012 |  | 02/04/2019
Hussmann Corporation/Hussmann Chino Lab | Hussmann Corp. | Q1-FS-8-R | Display Case | Medium-temperature application | Service Over Counter | Remote Condensing | Non-Hybrid | Automatic | Non-Ozone-Depleting | Non-Ozone-Depleting | 13.6 | 30.56 | 46 | 96 | 45 | 12.5 | 15.7 | Federally-Regulated Commercial & Industrial Equipment | 02/09/2012 |  | 02/04/2019
Hussmann Corporation/Hussmann Chino Lab | Hussmann Corp. | R3-P-10-SH-5CR-2-RS-R | Display Case | Medium-temperature application | Semivertical Open | Remote Condensing | Hybrid | Automatic | Non-Ozone-Depleting | Non-Ozone-Depleting | 42 | 52.7 | 53 | 120 | 51 | 67.08 |  | Federally-Regulated Commercial & Industrial Equipment | 02/09/2012 |  | 02/04/2019
Hussmann Corporation/Hussmann Chino Lab | Hussmann Corp. | C3X-6LGE | Display Case | Medium-temperature application | Semivertical Open | Remote Condensing | Non-Hybrid | Automatic | Non-Ozone-Depleting | Non-Ozone-Depleting | 25.35 | 24.12 | 66 | 72 | 42 | 15.13 | 23.2 | Federally-Regulated Commercial & Industrial Equipment | 02/09/2012 |  | 02/04/2019
Hussmann Corporation/Hussmann Chino Lab | Hussmann Corp. | R3-HV-F-8-2H-RS-R | Display Case | Medium-temperature application | Service Over Counter | Remote Condensing | Hybrid | Automatic | Non-Ozone-Depleting | Non-Ozone-Depleting | 49.83 | 42.96 | 56 | 96 | 50 | 77.89 |  | Federally-Regulated Commercial & Industrial Equipment | 02/09/2012 |  | 02/04/2019
Hussmann Corporation/Hussmann Chino Lab | Hussmann Corp. | ES1S-8 | Display Case | Medium-temperature application | Service Over Counter | Remote Condensing | Non-Hybrid | Automatic | Non-Ozone-Depleting | Non-Ozone-Depleting | 26.16 | 28.08 | 53 | 96 | 47 | 5.3 | 14.43 | Federally-Regulated Commercial & Industrial Equipment | 02/09/2012 |  | 02/04/2019
Hussmann Corporation/Hussmann Chino Lab | Hussmann Corp. | CR3-P-12-SH-4CR-3-NS-R | Display Case | Medium-temperature application | Semivertical Open | Remote Condensing | Hybrid | Automatic | Non-Ozone-Depleting | Non-Ozone-Depleting | 29.28 | 39.24 | 53 | 144 | 51 | 56.9 |  | Federally-Regulated Commercial & Industrial Equipment | 02/09/2012 |  | 02/04/2019
Hussmann Corporation/Hussmann Chino Lab | Hussmann Corp. | CR3-HV-ND-5-2H-NS-R | Display Case | Medium-temperature application | Semivertical Open | Remote Condensing | Hybrid | Automatic | Non-Ozone-Depleting | Non-Ozone-Depleting | 19.9 | 27.65 | 55 | 60 | 51 | 36.33 |  | Federally-Regulated Commercial & Industrial Equipment | 02/09/2012 |  | 02/04/2019
Hussmann Corporation/Hussmann Chino Lab | Hussmann Corp. | R3-TO-F-12-R | Display Case | Medium-temperature application | Service Over Counter | Remote Condensing | Non-Hybrid | Automatic | Non-Ozone-Depleting | Non-Ozone-Depleting | 28.8 | 36.48 | 26 | 144 | 33 | 10.54 | 18.71 | Federally-Regulated Commercial & Industrial Equipment | 02/09/2012 |  | 02/04/2019
Hussmann Corporation/Hussmann Chino Lab | Hussmann Corp. | RMT-5 | Display Case | Medium-temperature application | Vertical Closed Transparent | Remote Condensing | Non-Hybrid | Automatic | Non-Ozone-Depleting | Non-Ozone-Depleting | 134.74 | 74.18 | 82 | 154 | 44 | 6.52 | 18.27 | Federally-Regulated Commercial & Industrial Equipment | 02/09/2012 |  | 02/04/2019
Hussmann Corporation/Hussmann Chino Lab | Hussmann Corp. | IM-05-I8-S | Display Case | Medium-temperature application | Semivertical Open | Self-contained | Non-Hybrid | Automatic | Non-Ozone-Depleting | Non-Ozone-Depleting | 1.76 | 26.96 | 58 | 96 | 34 | 18.89 | 51.23 | Federally-Regulated Commercial & Industrial Equipment | 02/09/2012 |  | 02/04/2019
Hussmann Corporation/Hussmann Chino Lab | Hussmann Corp. | Q3-SP-10-PT-RS-R | Display Case | Medium-temperature application | Semivertical Open | Remote Condensing | Hybrid | Automatic | Non-Ozone-Depleting | Non-Ozone-Depleting | 58.7 | 27.3 | 60 | 120 | 60 | 79.61 |  | Federally-Regulated Commercial & Industrial Equipment | 02/09/2012 |  | 02/04/2019
Hussmann Corporation/Hussmann Chino Lab | Hussmann Corp. | Q1-DS-8-R | Display Case | Medium-temperature application | Service Over Counter | Remote Condensing | Non-Hybrid | Automatic | Non-Ozone-Depleting | Non-Ozone-Depleting | 13.6 | 30.56 | 46 | 96 | 45 | 10.65 | 15.7 | Federally-Regulated Commercial & Industrial Equipment | 02/09/2012 |  | 02/04/2019
Hussmann Corporation/Hussmann Chino Lab | Hussmann Corp. | C6X-8EP | Display Case | Medium-temperature application | Vertical Open | Remote Condensing | Non-Hybrid | Automatic | Non-Ozone-Depleting | Non-Ozone-Depleting | 101.5 | 37.76 | 88 | 96 | 42 | 21.71 | 35.03 | Federally-Regulated Commercial & Industrial Equipment | 02/09/2012 |  | 02/04/2019
Hussmann Corporation/Hussmann Chino Lab | Hussmann Corp. | R3-P-10-2H-5CR-1-NS-R | Display Case | Medium-temperature application | Semivertical Open | Remote Condensing | Hybrid | Automatic | Non-Ozone-Depleting | Non-Ozone-Depleting | 24.4 | 33.8 | 55 | 120 | 51 | 45.34 |  | Federally-Regulated Commercial & Industrial Equipment | 02/09/2012 |  | 02/04/2019
Hussmann Corporation/Hussmann Chino Lab | Hussmann Corp. | Q1-SS-8-RS-S | Display Case | Medium-temperature application | Horizontal Open | Self-contained | Hybrid | Automatic | Non-Ozone-Depleting | Non-Ozone-Depleting | 17.76 | 26.8 | 35 | 96 | 45 | 10.01 |  | Federally-Regulated Commercial & Industrial Equipment | 02/09/2012 |  | 02/04/2019
Hussmann Corporation/Hussmann Chino Lab | Hussmann Corp. | R3-P-6-SH-6CR-1-DS-R | Display Case | Medium-temperature application | Semivertical Open | Remote Condensing | Hybrid | Automatic | Non-Ozone-Depleting | Non-Ozone-Depleting | 14.64 | 20.28 | 53 | 72 | 51 | 27.53 |  | Federally-Regulated Commercial & Industrial Equipment | 02/09/2012 |  | 02/04/2019
Hussmann Corporation/Hussmann Chino Lab | Hussmann Corp. | CR3-HV-M-12-SH-NS-R | Display Case | Medium-temperature application | Service Over Counter | Remote Condensing | Hybrid | Automatic | Non-Ozone-Depleting | Non-Ozone-Depleting | 54 | 62.52 | 54 | 144 | 50 | 85.74 |  | Federally-Regulated Commercial & Industrial Equipment | 02/09/2012 |  | 02/04/2019
Hussmann Corporation/Hussmann Chino Lab | Hussmann Corp. | CR3-P-12-4H-8CR-1-NS-R | Display Case | Medium-temperature application | Horizontal Open | Remote Condensing | Hybrid | Automatic | Non-Ozone-Depleting | Non-Ozone-Depleting | 29.28 | 42 | 57 | 144 | 51 | 56.9 |  | Federally-Regulated Commercial & Industrial Equipment | 02/09/2012 |  | 02/04/2019
Hussmann Corporation/Hussmann Chino Lab | Hussmann Corp. | R3-HV-F-12-2H-RS-R | Display Case | Medium-temperature application | Vertical Closed Solid | Remote Condensing | Hybrid | Automatic | Non-Ozone-Depleting | Non-Ozone-Depleting | 74.74 | 64.44 | 56 | 144 | 50 | 117.57 |  | Federally-Regulated Commercial & Industrial Equipment | 02/09/2012 |  | 02/04/2019
Hussmann Corporation/Hussmann Chino Lab | Hussmann Corp. | PW-12E | Display Case | Medium-temperature application | Semivertical Open | Remote Condensing | Non-Hybrid | Automatic | Non-Ozone-Depleting | Non-Ozone-Depleting | 49.38 | 57.36 | 49 | 144 | 75 | 24.73 | 50.79 | Federally-Regulated Commercial & Industrial Equipment | 02/09/2012 |  | 02/04/2019
Hussmann Corporation/Hussmann Chino Lab | Hussmann Corp. | CR3-P-12-SH-3CR-1-RS-R | Display Case | Medium-temperature application | Horizontal Open | Remote Condensing | Hybrid | Automatic | Non-Ozone-Depleting | Non-Ozone-Depleting | 50.4 | 63.24 | 53 | 144 | 51 | 82.86 |  | Federally-Regulated Commercial & Industrial Equipment | 02/09/2012 |  | 02/04/2019
Hussmann Corporation/Hussmann Chino Lab | Hussmann Corp. | M4X-6E | Display Case | Medium-temperature application | Semivertical Open | Remote Condensing | Non-Hybrid | Automatic | Non-Ozone-Depleting | Non-Ozone-Depleting | 45.15 | 20.16 | 75 | 72 | 42 | 18.12 | 19.91 | Federally-Regulated Commercial & Industrial Equipment | 02/09/2012 |  | 02/04/2019
Hussmann Corporation/Hussmann Chino Lab | Hussmann Corp. | CR3-P-8-SH-6CR-1-NS-R | Display Case | Medium-temperature application | Semivertical Open | Remote Condensing | Hybrid | Automatic | Non-Ozone-Depleting | Non-Ozone-Depleting | 19.52 | 26.16 | 53 | 96 | 51 | 36.43 |  | Federally-Regulated Commercial & Industrial Equipment | 02/09/2012 |  | 02/04/2019
Hussmann Corporation/Hussmann Chino Lab | Hussmann Corp. | R3-P-12-SH-9CR-1-NS-R | Display Case | Medium-temperature application | Semivertical Open | Remote Condensing | Hybrid | Automatic | Non-Ozone-Depleting | Non-Ozone-Depleting | 29.28 | 39.24 | 53 | 144 | 51 | 54.25 |  | Federally-Regulated Commercial & Industrial Equipment | 02/09/2012 |  | 02/04/2019
Hussmann Corporation/Hussmann Chino Lab | Hussmann Corp. | R3-TO-D-10-R | Display Case | Medium-temperature application | Service Over Counter | Remote Condensing | Non-Hybrid | Automatic | Non-Ozone-Depleting | Non-Ozone-Depleting | 18.8 | 26.4 | 26 | 120 | 33 | 7.57 | 13.57 | Federally-Regulated Commercial & Industrial Equipment | 02/09/2012 |  | 02/04/2019
Hussmann Corporation/Hussmann Chino Lab | Hussmann Corp. | R3-TO-HV-D-5-R | Display Case | Medium-temperature application | Service Over Counter | Remote Condensing | Non-Hybrid | Automatic | Non-Ozone-Depleting | Non-Ozone-Depleting | 15.1 | 18.05 | 26 | 60 | 33 | 8.49 | 9.32 | Federally-Regulated Commercial & Industrial Equipment | 02/09/2012 |  | 02/04/2019
Hussmann Corporation/Hussmann Chino Lab | Hussmann Corp. | R3-P-10-SH-9CR-1-DS-R | Display Case | Medium-temperature application | Horizontal Open | Remote Condensing | Hybrid | Automatic | Non-Ozone-Depleting | Non-Ozone-Depleting | 24.4 | 32.7 | 53 | 120 | 51 | 45.34 |  | Federally-Regulated Commercial & Industrial Equipment | 02/09/2012 |  | 02/04/2019
Hussmann Corporation/Hussmann Chino Lab | Hussmann Corp. | R3-P-12-2H-6CR-1-RS-R | Display Case | Medium-temperature application | Semivertical Open | Remote Condensing | Hybrid | Automatic | Non-Ozone-Depleting | Non-Ozone-Depleting | 50.4 | 64.56 | 55 | 144 | 51 | 80.21 |  | Federally-Regulated Commercial & Industrial Equipment | 02/09/2012 |  | 02/04/2019
Hussmann Corporation/Hussmann Chino Lab | Hussmann Corp. | CR3-HV-M-4-2H-RS-R | Display Case | Medium-temperature application | Vertical Closed Solid | Remote Condensing | Hybrid | Automatic | Non-Ozone-Depleting | Non-Ozone-Depleting | 24.91 | 21.48 | 56 | 48 | 50 | 41.24 |  | Federally-Regulated Commercial & Industrial Equipment | 02/09/2012 |  | 02/04/2019
Hussmann Corporation/Hussmann Chino Lab | Hussmann Corp. | CR3-P-10-2H-PT-NS-R | Display Case | Medium-temperature application | Semivertical Open | Remote Condensing | Non-Hybrid | Automatic | Non-Ozone-Depleting | Non-Ozone-Depleting | 19.6 | 21.3 | 55 | 120 | 51 | 16.78 | 20.86 | Federally-Regulated Commercial & Industrial Equipment | 02/09/2012 |  | 02/04/2019
Hussmann Corporation/Hussmann Chino Lab | Hussmann Corp. | CR3-P-8-2H-5CR-1-NS-R | Display Case | Medium-temperature application | Horizontal Open | Remote Condensing | Hybrid | Automatic | Non-Ozone-Depleting | Non-Ozone-Depleting | 19.52 | 27.04 | 55 | 96 | 51 | 36.43 |  | Federally-Regulated Commercial & Industrial Equipment | 02/09/2012 |  | 02/04/2019
Hussmann Corporation/Hussmann Chino Lab | Hussmann Corp. | CR3-P-12-4H-7CR-1-DS-R | Display Case | Medium-temperature application | Horizontal Open | Remote Condensing | Hybrid | Automatic | Non-Ozone-Depleting | Non-Ozone-Depleting | 29.28 | 42 | 57 | 144 | 51 | 56.9 |  | Federally-Regulated Commercial & Industrial Equipment | 02/09/2012 |  | 02/04/2019
Hussmann Corporation/Hussmann Chino Lab | Hussmann Corp. | CR3-P-6-SH-3CR-1-RS-R | Display Case | Medium-temperature application | Horizontal Open | Remote Condensing | Hybrid | Automatic | Non-Ozone-Depleting | Non-Ozone-Depleting | 25.2 | 31.62 | 53 | 72 | 51 | 42.93 |  | Federally-Regulated Commercial & Industrial Equipment | 02/09/2012 |  | 02/04/2019
Hussmann Corporation/Hussmann Chino Lab | Hussmann Corp. | CR3-HV-NB-12-2H-RS-R | Display Case | Medium-temperature application | Semivertical Open | Remote Condensing | Hybrid | Automatic | Non-Ozone-Depleting | Non-Ozone-Depleting | 68.5 | 62.04 | 55 | 144 | 51 | 109.56 |  | Federally-Regulated Commercial & Industrial Equipment | 02/09/2012 |  | 02/04/2019
Hussmann Corporation/Hussmann Chino Lab | Hussmann Corp. | R3-P-6-2H-6CR-1-NS-R | Display Case | Medium-temperature application | Semivertical Open | Remote Condensing | Hybrid | Automatic | Non-Ozone-Depleting | Non-Ozone-Depleting | 14.64 | 20.28 | 55 | 72 | 51 | 27.53 |  | Federally-Regulated Commercial & Industrial Equipment | 02/09/2012 |  | 02/04/2019
Hussmann Corporation/Hussmann Chino Lab | Hussmann Corp. | CR3-P-12-SH-4CR-3-NS-R | Display Case | Medium-temperature application | Horizontal Open | Remote Condensing | Hybrid | Automatic | Non-Ozone-Depleting | Non-Ozone-Depleting | 29.28 | 39.24 | 53 | 144 | 51 | 56.9 |  | Federally-Regulated Commercial & Industrial Equipment | 02/09/2012 |  | 02/04/2019
Hussmann Corporation/Hussmann Chino Lab | Hussmann Corp. | R3-HV-M-4-2H-RS-R | Display Case | Medium-temperature application | Service Over Counter | Remote Condensing | Hybrid | Automatic | Non-Ozone-Depleting | Non-Ozone-Depleting | 24.91 | 21.48 | 56 | 48 | 50 | 39.17 |  | Federally-Regulated Commercial & Industrial Equipment | 02/09/2012 |  | 02/04/2019
Hussmann Corporation/Hussmann Chino Lab | Hussmann Corp. | R3-P-12-4H-10CR-1-RS-R | Display Case | Medium-temperature application | Semivertical Open | Remote Condensing | Hybrid | Automatic | Non-Ozone-Depleting | Non-Ozone-Depleting | 50.4 | 66 | 57 | 144 | 51 | 21.33 |  | Federally-Regulated Commercial & Industrial Equipment | 02/09/2012 |  | 02/04/2019
Hussmann Corporation/Hussmann Chino Lab | Hussmann Corp. | SHVSS-57.5-R | Display Case | Medium-temperature application | Semivertical Open | Remote Condensing | Non-Hybrid | Automatic | Non-Ozone-Depleting | Non-Ozone-Depleting | 24.85 | 13.25 | 49 | 58 | 31 | 12.07 | 14.18 | Federally-Regulated Commercial & Industrial Equipment | 02/09/2012 |  | 02/04/2019
Hussmann Corporation/Hussmann Chino Lab | Hussmann Corp. | CR3-HV-M-10-SH-DS-R | Display Case | Medium-temperature application | Semivertical Open | Remote Condensing | Hybrid | Automatic | Non-Ozone-Depleting | Non-Ozone-Depleting | 45 | 52.1 | 54 | 120 | 50 | 69.37 |  | Federally-Regulated Commercial & Industrial Equipment | 02/09/2012 |  | 02/04/2019
Hussmann Corporation/Hussmann Chino Lab | Hussmann Corp. | CR3-P-10-2H-4CR-1-DS-R | Display Case | Medium-temperature application | Semivertical Open | Remote Condensing | Hybrid | Automatic | Non-Ozone-Depleting | Non-Ozone-Depleting | 24.4 | 33.8 | 55 | 120 | 51 | 46.46 |  | Federally-Regulated Commercial & Industrial Equipment | 02/09/2012 |  | 02/04/2019
Hussmann Corporation/Hussmann Chino Lab | Hussmann Corp. | CR3-P-6-4H-3CR-1-RS-R | Display Case | Medium-temperature application | Horizontal Open | Remote Condensing | Hybrid | Automatic | Non-Ozone-Depleting | Non-Ozone-Depleting | 25.2 | 33 | 57 | 72 | 51 | 11.73 |  | Federally-Regulated Commercial & Industrial Equipment | 02/09/2012 |  | 02/04/2019
Hussmann Corporation/Hussmann Chino Lab | Hussmann Corp. | M1XL-6GE | Display Case | Low-temperature application (f | Horizontal Open | Remote Condensing | Non-Hybrid | Automatic | Non-Ozone-Depleting | Non-Ozone-Depleting | 8.96 | 15.96 | 44 | 72 | 42 | 12.27 | 15.98 | Federally-Regulated Commercial & Industrial Equipment | 02/09/2012 |  | 02/04/2019
Hussmann Corporation/Hussmann Chino Lab | Hussmann Corp. | R3-F-8-2H-NS-R | Display Case | Low-temperature application (f | Service Over Counter | Remote Condensing | Hybrid | Automatic | Non-Ozone-Depleting | Non-Ozone-Depleting | 30.72 | 40.48 | 56 | 96 | 51 | 57.93 |  | Federally-Regulated Commercial & Industrial Equipment | 02/09/2012 |  | 02/04/2019
Hussmann Corporation/Hussmann Chino Lab | Hussmann Corp. | CR3-HV-WD-12-NS-R | Display Case | Medium-temperature application | Semivertical Open | Remote Condensing | Hybrid | Automatic | Non-Ozone-Depleting | Non-Ozone-Depleting | 47.76 | 64.44 | 55 | 144 | 55 | 81.41 |  | Federally-Regulated Commercial & Industrial Equipment | 02/09/2012 |  | 02/04/2019
Hussmann Corporation/Hussmann Chino Lab | Hussmann Corp. | CR3-M-8-SH-NS-R | Display Case | Medium-temperature application | Semivertical Open | Remote Condensing | Hybrid | Automatic | Non-Ozone-Depleting | Non-Ozone-Depleting | 30.72 | 40.48 | 54 | 96 | 51 | 53.83 |  | Federally-Regulated Commercial & Industrial Equipment | 02/09/2012 |  | 02/04/2019
Hussmann Corporation/Hussmann Chino Lab | Hussmann Corp. | CR3-P-10-4H-6CR-1-RS-R | Display Case | Medium-temperature application | Horizontal Open | Remote Condensing | Hybrid | Automatic | Non-Ozone-Depleting | Non-Ozone-Depleting | 42 | 55 | 57 | 120 | 51 | 68.2 |  | Federally-Regulated Commercial & Industrial Equipment | 02/09/2012 |  | 02/04/2019
Hussmann Corporation/Hussmann Chino Lab | Hussmann Corp. | CR3-P-8-4H-5CR-1-DS-R | Display Case | Medium-temperature application | Horizontal Open | Remote Condensing | Hybrid | Automatic | Non-Ozone-Depleting | Non-Ozone-Depleting | 19.52 | 28 | 57 | 96 | 51 | 36.43 |  | Federally-Regulated Commercial & Industrial Equipment | 02/09/2012 |  | 02/04/2019
Hussmann Corporation/Hussmann Chino Lab | Hussmann Corp. | CR3-P-12-SH-8CR-1-DS-R | Display Case | Medium-temperature application | Horizontal Open | Remote Condensing | Hybrid | Automatic | Non-Ozone-Depleting | Non-Ozone-Depleting | 29.28 | 39.24 | 53 | 144 | 51 | 56.9 |  | Federally-Regulated Commercial & Industrial Equipment | 02/09/2012 |  | 02/04/2019
Hussmann Corporation/Hussmann Chino Lab | Hussmann Corp. | CR3-P-8-4H-4CR-1-DS-R | Display Case | Medium-temperature application | Horizontal Open | Remote Condensing | Hybrid | Automatic | Non-Ozone-Depleting | Non-Ozone-Depleting | 19.52 | 28 | 57 | 96 | 51 | 36.43 |  | Federally-Regulated Commercial & Industrial Equipment | 02/09/2012 |  | 02/04/2019
Hussmann Corporation/Hussmann Chino Lab | Hussmann Corp. | CR3-P-10-2H-5CR-1-DS-R | Display Case | Medium-temperature application | Horizontal Open | Remote Condensing | Hybrid | Automatic | Non-Ozone-Depleting | Non-Ozone-Depleting | 24.4 | 33.8 | 55 | 120 | 51 | 46.46 |  | Federally-Regulated Commercial & Industrial Equipment | 02/09/2012 |  | 02/04/2019
Hussmann Corporation/Hussmann Chino Lab | Hussmann Corp. | CR3-P-10-SH-5CR-2-RS-R | Display Case | Medium-temperature application | Semivertical Open | Remote Condensing | Hybrid | Automatic | Non-Ozone-Depleting | Non-Ozone-Depleting | 42 | 52.7 | 53 | 120 | 51 | 68.2 |  | Federally-Regulated Commercial & Industrial Equipment | 02/09/2012 |  | 02/04/2019
Hussmann Corporation/Hussmann Chino Lab | Hussmann Corp. | Q3-DS-45I-R | Display Case | Medium-temperature application | Service Over Counter | Remote Condensing | Non-Hybrid | Automatic | Non-Ozone-Depleting | Non-Ozone-Depleting | 16.65 | 18.69 | 52 | 57 | 48 | 3.95 | 9.64 | Federally-Regulated Commercial & Industrial Equipment | 02/09/2012 |  | 02/04/2019
Hussmann Corporation/Hussmann Chino Lab | Hussmann Corp. | R3-HV-ND-12-SH-RS-R | Display Case | Medium-temperature application | Semivertical Open | Remote Condensing | Hybrid | Automatic | Non-Ozone-Depleting | Non-Ozone-Depleting | 68.5 | 60.12 | 53 | 144 | 51 | 111.33 |  | Federally-Regulated Commercial & Industrial Equipment | 02/09/2012 |  | 02/04/2019
Hussmann Corporation/Hussmann Chino Lab | Hussmann Corp. | CR3-P-8-SH-3CR-1-NS-R | Display Case | Medium-temperature application | Horizontal Open | Remote Condensing | Hybrid | Automatic | Non-Ozone-Depleting | Non-Ozone-Depleting | 19.52 | 26.16 | 53 | 96 | 51 | 36.43 |  | Federally-Regulated Commercial & Industrial Equipment | 02/09/2012 |  | 02/04/2019
Hussmann Corporation/Hussmann Chino Lab | Hussmann Corp. | R3-M-4-4H-DS-R | Display Case | Medium-temperature application | Semivertical Open | Remote Condensing | Hybrid | Automatic | Non-Ozone-Depleting | Non-Ozone-Depleting | 17.44 | 20.68 | 58 | 48 | 51 | 9.25 |  | Federally-Regulated Commercial & Industrial Equipment | 02/09/2012 |  | 02/04/2019
Hussmann Corporation/Hussmann Chino Lab | Hussmann Corp. | R3-P-6-2H-PT-RS-R | Display Case | Medium-temperature application | Vertical Closed Solid | Remote Condensing | Hybrid | Automatic | Non-Ozone-Depleting | Non-Ozone-Depleting | 22.32 | 24.78 | 55 | 72 | 51 | 34.67 |  | Federally-Regulated Commercial & Industrial Equipment | 02/09/2012 |  | 02/04/2019
Hussmann Corporation/Hussmann Chino Lab | Hussmann Corp. | P4NX-12E | Display Case | Medium-temperature application | Vertical Open | Remote Condensing | Non-Hybrid | Automatic | Non-Ozone-Depleting | Non-Ozone-Depleting | 96 | 47.52 | 82 | 144 | 37 | 36.63 | 43.04 | Federally-Regulated Commercial & Industrial Equipment | 02/09/2012 |  | 02/04/2019
Hussmann Corporation/Hussmann Chino Lab | Hussmann Corp. | CR3-HV-M-5-2H-DS-R | Display Case | Medium-temperature application | Service Over Counter | Remote Condensing | Hybrid | Automatic | Non-Ozone-Depleting | Non-Ozone-Depleting | 22.5 | 26.85 | 56 | 60 | 50 | 7.45 |  | Federally-Regulated Commercial & Industrial Equipment | 02/09/2012 |  | 02/04/2019
Hussmann Corporation/Hussmann Chino Lab | Hussmann Corp. | SI2N-10 | Display Case | Medium-temperature application | Semivertical Open | Remote Condensing | Non-Hybrid | Automatic | Non-Ozone-Depleting | Non-Ozone-Depleting | 31.23 | 54.7 | 56 | 120 | 60 | 32.64 | 48.58 | Federally-Regulated Commercial & Industrial Equipment | 02/09/2012 |  | 02/04/2019
Hussmann Corporation/Hussmann Chino Lab | Hussmann Corp. | R3-M-5-SH-RS-R | Display Case | Medium-temperature application | Service Over Counter | Remote Condensing | Hybrid | Automatic | Non-Ozone-Depleting | Non-Ozone-Depleting | 30.6 | 35.3 | 54 | 60 | 51 | 47.85 |  | Federally-Regulated Commercial & Industrial Equipment | 02/09/2012 |  | 02/04/2019
Hussmann Corporation/Hussmann Chino Lab | Hussmann Corp. | CR3-P-12-SH-5CR-1-NS-R | Display Case | Medium-temperature application | Semivertical Open | Remote Condensing | Hybrid | Automatic | Non-Ozone-Depleting | Non-Ozone-Depleting | 29.28 | 39.24 | 53 | 144 | 51 | 56.9 |  | Federally-Regulated Commercial & Industrial Equipment | 02/09/2012 |  | 02/04/2019
Hussmann Corporation/Hussmann Chino Lab | Hussmann Corp. | R3-HV-F-5-2H-RS-R | Display Case | Medium-temperature application | Service Over Counter | Remote Condensing | Hybrid | Automatic | Non-Ozone-Depleting | Non-Ozone-Depleting | 31.14 | 26.85 | 56 | 60 | 50 | 47.73 |  | Federally-Regulated Commercial & Industrial Equipment | 02/09/2012 |  | 02/04/2019
Hussmann Corporation/Hussmann Chino Lab | Hussmann Corp. | R3-HV-FO-LTK-3-SH-R | Display Case | Medium-temperature application | Semivertical Open | Remote Condensing | Non-Hybrid | Automatic | Non-Ozone-Depleting | Non-Ozone-Depleting | 2.88 | 5.28 | 53 | 36 | 34 | 7.08 | 7.56 | Federally-Regulated Commercial & Industrial Equipment | 02/09/2012 |  | 02/04/2019
Hussmann Corporation/Hussmann Chino Lab | Hussmann Corp. | CR3-P-12-2H-8CR-1-NS-R | Display Case | Medium-temperature application | Horizontal Open | Remote Condensing | Hybrid | Automatic | Non-Ozone-Depleting | Non-Ozone-Depleting | 29.28 | 40.56 | 55 | 144 | 51 | 56.9 |  | Federally-Regulated Commercial & Industrial Equipment | 02/09/2012 |  | 02/04/2019
Hussmann Corporation/Hussmann Chino Lab | Hussmann Corp. | CR3-HV-WD-6-RS-R | Display Case | Medium-temperature application | Semivertical Open | Remote Condensing | Hybrid | Automatic | Non-Ozone-Depleting | Non-Ozone-Depleting | 34.25 | 32.22 | 55 | 72 | 55 | 56.06 |  | Federally-Regulated Commercial & Industrial Equipment | 02/09/2012 |  | 02/04/2019
Hussmann Corporation/Hussmann Chino Lab | Hussmann Corp. | CR3-P-12-4H-6CR-1-NS-R | Display Case | Medium-temperature application | Semivertical Open | Remote Condensing | Hybrid | Automatic | Non-Ozone-Depleting | Non-Ozone-Depleting | 29.28 | 42 | 57 | 144 | 51 | 56.9 |  | Federally-Regulated Commercial & Industrial Equipment | 02/09/2012 |  | 02/04/2019
Hussmann Corporation/Hussmann Chino Lab | Hussmann Corp. | CR3-P-4-4H-3CR-1-NS-R | Display Case | Medium-temperature application | Semivertical Open | Remote Condensing | Hybrid | Automatic | Non-Ozone-Depleting | Non-Ozone-Depleting | 9.76 | 14 | 57 | 48 | 51 | 21.27 |  | Federally-Regulated Commercial & Industrial Equipment | 02/09/2012 |  | 02/04/2019
Hussmann Corporation/Hussmann Chino Lab | Hussmann Corp. | CR3-HV-WD-4-RS-R | Display Case | Medium-temperature application | Service Over Counter | Remote Condensing | Hybrid | Automatic | Non-Ozone-Depleting | Non-Ozone-Depleting | 22.83 | 21.48 | 55 | 48 | 55 | 39.72 |  | Federally-Regulated Commercial & Industrial Equipment | 02/09/2012 |  | 02/04/2019
Hussmann Corporation/Hussmann Chino Lab | Hussmann Corp. | ESBD-8 | Display Case | Medium-temperature application | Service Over Counter | Remote Condensing | Non-Hybrid | Automatic | Non-Ozone-Depleting | Non-Ozone-Depleting | 30.4 | 35.44 | 53 | 96 | 46 | 10.76 | 18.18 | Federally-Regulated Commercial & Industrial Equipment | 02/09/2012 |  | 02/04/2019
Hussmann Corporation/Hussmann Chino Lab | Hussmann Corp. | CR3-P-10-4H-8CR-1-NS-R | Display Case | Medium-temperature application | Horizontal Open | Remote Condensing | Hybrid | Automatic | Non-Ozone-Depleting | Non-Ozone-Depleting | 24.4 | 35 | 57 | 120 | 51 | 46.46 |  | Federally-Regulated Commercial & Industrial Equipment | 02/09/2012 |  | 02/04/2019
Hussmann Corporation/Hussmann Chino Lab | Hussmann Corp. | CR3-P-12-2H-4CR-2-NS-R | Display Case | Medium-temperature application | Semivertical Open | Remote Condensing | Hybrid | Automatic | Non-Ozone-Depleting | Non-Ozone-Depleting | 29.28 | 40.56 | 55 | 144 | 51 | 56.9 |  | Federally-Regulated Commercial & Industrial Equipment | 02/09/2012 |  | 02/04/2019
Hussmann Corporation/Hussmann Chino Lab | Hussmann Corp. | CR3-P-10-2H-9CR-1-DS-R | Display Case | Medium-temperature application | Horizontal Open | Remote Condensing | Hybrid | Automatic | Non-Ozone-Depleting | Non-Ozone-Depleting | 24.4 | 33.8 | 55 | 120 | 51 | 46.46 |  | Federally-Regulated Commercial & Industrial Equipment | 02/09/2012 |  | 02/04/2019
Hussmann Corporation/Hussmann Chino Lab | Hussmann Corp. | CR3-P-8-4H-PT-DS-R | Display Case | Medium-temperature application | Semivertical Open | Remote Condensing | Non-Hybrid | Automatic | Non-Ozone-Depleting | Non-Ozone-Depleting | 15.68 | 18 | 57 | 96 | 51 | 15.29 | 18.12 | Federally-Regulated Commercial & Industrial Equipment | 02/09/2012 |  | 02/04/2019
Hussmann Corporation/Hussmann Chino Lab | Hussmann Corp. | R3-HV-M-12-SH-RS-R | Display Case | Medium-temperature application | Vertical Closed Solid | Remote Condensing | Hybrid | Automatic | Non-Ozone-Depleting | Non-Ozone-Depleting | 74.74 | 62.52 | 54 | 144 | 50 | 118.28 |  | Federally-Regulated Commercial & Industrial Equipment | 02/09/2012 |  | 02/04/2019
Hussmann Corporation/Hussmann Chino Lab | Hussmann Corp. | CR3-P-12-4H-12CR-1-DS-R | Display Case | Medium-temperature application | Semivertical Open | Remote Condensing | Hybrid | Automatic | Non-Ozone-Depleting | Non-Ozone-Depleting | 29.28 | 42 | 57 | 144 | 51 | 56.9 |  | Federally-Regulated Commercial & Industrial Equipment | 02/09/2012 |  | 02/04/2019
Hussmann Corporation/Hussmann Chino Lab | Hussmann Corp. | R3-D-5-SH-NS-R | Display Case | Medium-temperature application | Service Over Counter | Remote Condensing | Hybrid | Automatic | Non-Ozone-Depleting | Non-Ozone-Depleting | 19.2 | 23.3 | 53 | 60 | 51 | 33.48 |  | Federally-Regulated Commercial & Industrial Equipment | 02/09/2012 |  | 02/04/2019
Hussmann Corporation/Hussmann Chino Lab | Hussmann Corp. | R3-M-8-SH-DS-R | Display Case | Medium-temperature application | Semivertical Open | Remote Condensing | Hybrid | Automatic | Non-Ozone-Depleting | Non-Ozone-Depleting | 30.72 | 40.48 | 54 | 96 | 51 | 15.29 |  | Federally-Regulated Commercial & Industrial Equipment | 02/09/2012 |  | 02/04/2019
Hussmann Corporation/Hussmann Chino Lab | Hussmann Corp. | CR3-P-10-4H-4CR-1-RS-R | Display Case | Medium-temperature application | Horizontal Open | Remote Condensing | Hybrid | Automatic | Non-Ozone-Depleting | Non-Ozone-Depleting | 42 | 55 | 57 | 120 | 51 | 68.2 |  | Federally-Regulated Commercial & Industrial Equipment | 02/09/2012 |  | 02/04/2019
Hussmann Corporation/Hussmann Chino Lab | Hussmann Corp. | R3-P-10-2H-4CR-1-DS-R | Display Case | Medium-temperature application | Horizontal Open | Remote Condensing | Hybrid | Automatic | Non-Ozone-Depleting | Non-Ozone-Depleting | 24.4 | 33.8 | 55 | 120 | 51 | 45.34 |  | Federally-Regulated Commercial & Industrial Equipment | 02/09/2012 |  | 02/04/2019
Hussmann Corporation/Hussmann Chino Lab | Hussmann Corp. | RGD-30-72-5-SC | Display Case | Medium-temperature application | Vertical Open | Self-contained | Non-Hybrid | Automatic | Non-Ozone-Depleting | Non-Ozone-Depleting | 33.9 | 20.9 | 72 | 60 | 30 | 17.64 | 41.08 | Federally-Regulated Commercial & Industrial Equipment | 02/09/2012 |  | 02/04/2019
Hussmann Corporation/Hussmann Chino Lab | Hussmann Corp. | Q3-SP-12-PT-NS-R | Display Case | Medium-temperature application | Semivertical Open | Remote Condensing | Non-Hybrid | Automatic | Non-Ozone-Depleting | Non-Ozone-Depleting | 40.92 | 32.76 | 60 | 144 | 44 | 27.08 | 30.37 | Federally-Regulated Commercial & Industrial Equipment | 02/09/2012 |  | 02/04/2019
Hussmann Corporation/Hussmann Chino Lab | Hussmann Corp. | ES1-4 | Display Case | Medium-temperature application | Service Over Counter | Remote Condensing | Non-Hybrid | Automatic | Non-Ozone-Depleting | Non-Ozone-Depleting | 13.06 | 14.04 | 53 | 48 | 47 | 3.27 | 7.27 | Federally-Regulated Commercial & Industrial Equipment | 02/09/2012 |  | 02/04/2019
Hussmann Corporation/Hussmann Chino Lab | Hussmann Corp. | Q3-SP-12-4CR-2-RS-R | Display Case | Medium-temperature application | Vertical Closed Transparent | Remote Condensing | Hybrid | Automatic | Non-Ozone-Depleting | Non-Ozone-Depleting | 76.2 | 44.88 | 60 | 144 | 60 | 108.24 |  | Federally-Regulated Commercial & Industrial Equipment | 02/09/2012 |  | 02/04/2019
Hussmann Corporation/Hussmann Chino Lab | Hussmann Corp. | R3-P-12-SH-12CR-1-DS-R | Display Case | Medium-temperature application | Semivertical Open | Remote Condensing | Hybrid | Automatic | Non-Ozone-Depleting | Non-Ozone-Depleting | 29.28 | 39.24 | 53 | 144 | 51 | 54.25 |  | Federally-Regulated Commercial & Industrial Equipment | 02/09/2012 |  | 02/04/2019
Hussmann Corporation/Hussmann Chino Lab | Hussmann Corp. | CR3-P-12-2H-12CR-1-NS-R | Display Case | Medium-temperature application | Horizontal Open | Remote Condensing | Hybrid | Automatic | Non-Ozone-Depleting | Non-Ozone-Depleting | 29.28 | 40.56 | 55 | 144 | 51 | 56.9 |  | Federally-Regulated Commercial & Industrial Equipment | 02/09/2012 |  | 02/04/2019
Hussmann Corporation/Hussmann Chino Lab | Hussmann Corp. | DSFI-45I-R | Display Case | Medium-temperature application | Semivertical Open | Remote Condensing | Non-Hybrid | Automatic | Non-Ozone-Depleting | Non-Ozone-Depleting | 2.12 | 5.71 | 40 | 57 | 37 | 2.65 | 7.92 | Federally-Regulated Commercial & Industrial Equipment | 02/09/2012 |  | 02/04/2019
Hussmann Corporation/Hussmann Chino Lab | Hussmann Corp. | CR3-P-8-2H-6CR-1-DS-R | Display Case | Medium-temperature application | Horizontal Open | Remote Condensing | Hybrid | Automatic | Non-Ozone-Depleting | Non-Ozone-Depleting | 19.52 | 27.04 | 55 | 96 | 51 | 36.43 |  | Federally-Regulated Commercial & Industrial Equipment | 02/09/2012 |  | 02/04/2019
Hussmann Corporation/Hussmann Chino Lab | Hussmann Corp. | IM-04-I6-S | Display Case | Medium-temperature application | Semivertical Open | Self-contained | Non-Hybrid | Automatic | Non-Ozone-Depleting | Non-Ozone-Depleting | 1.76 | 16.5 | 50 | 72 | 34 | 13.06 | 33.14 | Federally-Regulated Commercial & Industrial Equipment | 02/09/2012 |  | 02/04/2019
Hussmann Corporation/Hussmann Chino Lab | Hussmann Corp. | SMB-4 | Display Case | Medium-temperature application | Service Over Counter | Remote Condensing | Non-Hybrid | Automatic | Non-Ozone-Depleting | Non-Ozone-Depleting | 16.26 | 13.36 | 53 | 49 | 45 | 3.89 | 6.92 | Federally-Regulated Commercial & Industrial Equipment | 02/09/2012 |  | 02/04/2019
Hussmann Corporation/Hussmann Chino Lab | Hussmann Corp. | RI2N-8 | Display Case | Medium-temperature application | Semivertical Open | Remote Condensing | Non-Hybrid | Automatic | Non-Ozone-Depleting | Non-Ozone-Depleting | 24.74 | 44.72 | 56 | 96 | 60 | 26.1 | 40.3 | Federally-Regulated Commercial & Industrial Equipment | 02/09/2012 |  | 02/04/2019
Hussmann Corporation/Hussmann Chino Lab | Hussmann Corp. | CR3-P-10-4H-5CR-2-RS-R | Display Case | Medium-temperature application | Horizontal Open | Remote Condensing | Hybrid | Automatic | Non-Ozone-Depleting | Non-Ozone-Depleting | 42 | 55 | 57 | 120 | 51 | 68.2 |  | Federally-Regulated Commercial & Industrial Equipment | 02/09/2012 |  | 02/04/2019
Hussmann Corporation/Hussmann Chino Lab | Hussmann Corp. | IM-04-I4-S | Display Case | Medium-temperature application | Semivertical Open | Self-contained | Non-Hybrid | Automatic | Non-Ozone-Depleting | Non-Ozone-Depleting | 1.76 | 11 | 50 | 48 | 34 | 8.71 | 23.62 | Federally-Regulated Commercial & Industrial Equipment | 02/09/2012 |  | 02/04/2019
Hussmann Corporation/Hussmann Chino Lab | Hussmann Corp. | R3-P-8-2H-7CR-1-RS-R | Display Case | Medium-temperature application | Horizontal Open | Remote Condensing | Hybrid | Automatic | Non-Ozone-Depleting | Non-Ozone-Depleting | 33.6 | 43.04 | 55 | 96 | 51 | 53.95 |  | Federally-Regulated Commercial & Industrial Equipment | 02/09/2012 |  | 02/04/2019
Hussmann Corporation/Hussmann Chino Lab | Hussmann Corp. | CR3-P-6-2H-6CR-1-RS-R | Display Case | Medium-temperature application | Horizontal Open | Remote Condensing | Hybrid | Automatic | Non-Ozone-Depleting | Non-Ozone-Depleting | 25.2 | 32.28 | 55 | 72 | 51 | 42.93 |  | Federally-Regulated Commercial & Industrial Equipment | 02/09/2012 |  | 02/04/2019
Hussmann Corporation/Hussmann Chino Lab | Hussmann Corp. | R3-P-10-SH-6CR-1-RS-R | Display Case | Medium-temperature application | Vertical Closed Solid | Remote Condensing | Hybrid | Automatic | Non-Ozone-Depleting | Non-Ozone-Depleting | 42 | 52.7 | 53 | 120 | 51 | 67.08 |  | Federally-Regulated Commercial & Industrial Equipment | 02/09/2012 |  | 02/04/2019
Hussmann Corporation/Hussmann Chino Lab | Hussmann Corp. | CR3-P-8-2H-4CR-2-NS-R | Display Case | Medium-temperature application | Horizontal Open | Remote Condensing | Hybrid | Automatic | Non-Ozone-Depleting | Non-Ozone-Depleting | 19.52 | 27.04 | 55 | 96 | 51 | 36.43 |  | Federally-Regulated Commercial & Industrial Equipment | 02/09/2012 |  | 02/04/2019
Hussmann Corporation/Hussmann Chino Lab | Hussmann Corp. | CR3-B-10-2H-DS-R | Display Case | Medium-temperature application | Semivertical Open | Remote Condensing | Hybrid | Automatic | Non-Ozone-Depleting | Non-Ozone-Depleting | 38.4 | 47.7 | 59 | 120 | 51 | 32.89 |  | Federally-Regulated Commercial & Industrial Equipment | 02/09/2012 |  | 02/04/2019
Hussmann Corporation/Hussmann Chino Lab | Hussmann Corp. | F6-12L | Display Case | Low-temperature application (f | Vertical Open | Remote Condensing | Non-Hybrid | Automatic | Non-Ozone-Depleting | Non-Ozone-Depleting | 121.92 | 49.68 | 82 | 144 | 47 | 95.65 | 119.62 | Federally-Regulated Commercial & Industrial Equipment | 02/09/2012 |  | 02/04/2019
Hussmann Corporation/Hussmann Chino Lab | Hussmann Corp. | CR3-P-12-SH-8CR-1-DS-R | Display Case | Medium-temperature application | Semivertical Open | Remote Condensing | Hybrid | Automatic | Non-Ozone-Depleting | Non-Ozone-Depleting | 29.28 | 39.24 | 53 | 144 | 51 | 56.9 |  | Federally-Regulated Commercial & Industrial Equipment | 02/09/2012 |  | 02/04/2019
Hussmann Corporation/Hussmann Chino Lab | Hussmann Corp. | R3-P-10-SH-6CR-1-RS-R | Display Case | Medium-temperature application | Semivertical Open | Remote Condensing | Hybrid | Automatic | Non-Ozone-Depleting | Non-Ozone-Depleting | 42 | 52.7 | 53 | 120 | 51 | 67.08 |  | Federally-Regulated Commercial & Industrial Equipment | 02/09/2012 |  | 02/04/2019
Hussmann Corporation/Hussmann Chino Lab | Hussmann Corp. | R3-P-8-SH-PT-DS-R | Display Case | Medium-temperature application | Semivertical Open | Remote Condensing | Non-Hybrid | Automatic | Non-Ozone-Depleting | Non-Ozone-Depleting | 15.68 | 16.16 | 53 | 96 | 51 | 15.29 | 16.59 | Federally-Regulated Commercial & Industrial Equipment | 02/09/2012 |  | 02/04/2019
Hussmann Corporation/Hussmann Chino Lab | Hussmann Corp. | CR3-HV-WB-5-NS-R | Display Case | Medium-temperature application | Service Over Counter | Remote Condensing | Hybrid | Automatic | Non-Ozone-Depleting | Non-Ozone-Depleting | 19.9 | 26.85 | 55 | 60 | 55 | 36.33 |  | Federally-Regulated Commercial & Industrial Equipment | 02/09/2012 |  | 02/04/2019
Hussmann Corporation/Hussmann Chino Lab | Hussmann Corp. | R3-P-8-4H-6CR-1-NS-R | Display Case | Medium-temperature application | Semivertical Open | Remote Condensing | Hybrid | Automatic | Non-Ozone-Depleting | Non-Ozone-Depleting | 19.52 | 28 | 57 | 96 | 51 | 36.43 |  | Federally-Regulated Commercial & Industrial Equipment | 02/09/2012 |  | 02/04/2019
Hussmann Corporation/Hussmann Chino Lab | Hussmann Corp. | Q3-SP-4-PT-NS-R | Display Case | Medium-temperature application | Semivertical Open | Remote Condensing | Non-Hybrid | Automatic | Non-Ozone-Depleting | Non-Ozone-Depleting | 13.64 | 10.92 | 60 | 48 | 44 | 9.65 | 12.24 | Federally-Regulated Commercial & Industrial Equipment | 02/09/2012 |  | 02/04/2019
Hussmann Corporation/Hussmann Chino Lab | Hussmann Corp. | R3-P-8-4H-5CR-1-RS-R | Display Case | Medium-temperature application | Vertical Closed Solid | Remote Condensing | Hybrid | Automatic | Non-Ozone-Depleting | Non-Ozone-Depleting | 33.6 | 43.04 | 57 | 96 | 51 | 53.95 |  | Federally-Regulated Commercial & Industrial Equipment | 02/09/2012 |  | 02/04/2019
Hussmann Corporation/Hussmann Chino Lab | Hussmann Corp. | Q3-SP-12-4CR-2-RS-R | Display Case | Medium-temperature application | Semivertical Open | Remote Condensing | Hybrid | Automatic | Non-Ozone-Depleting | Non-Ozone-Depleting | 76.2 | 44.88 | 60 | 144 | 60 | 108.24 |  | Federally-Regulated Commercial & Industrial Equipment | 02/09/2012 |  | 02/04/2019
Hussmann Corporation/Hussmann Chino Lab | Hussmann Corp. | R3-F-6-SH-NS-R | Display Case | Medium-temperature application | Semivertical Open | Remote Condensing | Hybrid | Automatic | Non-Ozone-Depleting | Non-Ozone-Depleting | 21.8 | 25.3 | 54 | 72 | 51 | 36.67 |  | Federally-Regulated Commercial & Industrial Equipment | 02/09/2012 |  | 02/04/2019
Hussmann Corporation/Hussmann Chino Lab | Hussmann Corp. | R3-P-8-SH-3CR-1-DS-R | Display Case | Medium-temperature application | Horizontal Open | Remote Condensing | Hybrid | Automatic | Non-Ozone-Depleting | Non-Ozone-Depleting | 19.52 | 26.16 | 53 | 96 | 51 | 36.43 |  | Federally-Regulated Commercial & Industrial Equipment | 02/09/2012 |  | 02/04/2019
Hussmann Corporation/Hussmann Chino Lab | Hussmann Corp. | CR3-HV-M-12-SH-NS-R | Display Case | Medium-temperature application | Semivertical Open | Remote Condensing | Hybrid | Automatic | Non-Ozone-Depleting | Non-Ozone-Depleting | 54 | 62.52 | 54 | 144 | 50 | 85.74 |  | Federally-Regulated Commercial & Industrial Equipment | 02/09/2012 |  | 02/04/2019
Hussmann Corporation/Hussmann Chino Lab | Hussmann Corp. | R3-M-12-SH-DS-R | Display Case | Medium-temperature application | Service Over Counter | Remote Condensing | Hybrid | Automatic | Non-Ozone-Depleting | Non-Ozone-Depleting | 52.32 | 60.72 | 54 | 144 | 51 | 21.33 |  | Federally-Regulated Commercial & Industrial Equipment | 02/09/2012 |  | 02/04/2019
Hussmann Corporation/Hussmann Chino Lab | Hussmann Corp. | ESBDVS-8 | Display Case | Medium-temperature application | Service Over Counter | Remote Condensing | Non-Hybrid | Automatic | Non-Ozone-Depleting | Non-Ozone-Depleting | 25.55 | 32.08 | 53 | 96 | 46 | 11.33 | 16.47 | Federally-Regulated Commercial & Industrial Equipment | 02/09/2012 |  | 02/04/2019
Hussmann Corporation/Hussmann Chino Lab | Hussmann Corp. | CR3-P-4-4H-4CR-1-RS-R | Display Case | Medium-temperature application | Vertical Closed Solid | Remote Condensing | Hybrid | Automatic | Non-Ozone-Depleting | Non-Ozone-Depleting | 16.8 | 22 | 57 | 48 | 51 | 30.33 |  | Federally-Regulated Commercial & Industrial Equipment | 02/09/2012 |  | 02/04/2019
Hussmann Corporation/Hussmann Chino Lab | Hussmann Corp. | R3-P-6-2H-3CR-1-DS-R | Display Case | Medium-temperature application | Semivertical Open | Remote Condensing | Hybrid | Automatic | Non-Ozone-Depleting | Non-Ozone-Depleting | 14.64 | 20.28 | 55 | 72 | 51 | 14.99 |  | Federally-Regulated Commercial & Industrial Equipment | 02/09/2012 |  | 02/04/2019
Hussmann Corporation/Hussmann Chino Lab | Hussmann Corp. | CR3-P-10-2H-9CR-1-RS-R | Display Case | Medium-temperature application | Vertical Closed Solid | Remote Condensing | Hybrid | Automatic | Non-Ozone-Depleting | Non-Ozone-Depleting | 42 | 53.8 | 55 | 120 | 51 | 68.2 |  | Federally-Regulated Commercial & Industrial Equipment | 02/09/2012 |  | 02/04/2019
Hussmann Corporation/Hussmann Chino Lab | Hussmann Corp. | R3-M-8-4H-DS-R | Display Case | Low-temperature application (f | Service Over Counter | Remote Condensing | Hybrid | Automatic | Non-Ozone-Depleting | Non-Ozone-Depleting | 30.72 | 40.48 | 58 | 96 | 51 | 15.29 |  | Federally-Regulated Commercial & Industrial Equipment | 02/09/2012 |  | 02/04/2019
Hussmann Corporation/Hussmann Chino Lab | Hussmann Corp. | CR3-HV-NB-10-2H-RS-R | Display Case | Medium-temperature application | Vertical Closed Solid | Remote Condensing | Hybrid | Automatic | Non-Ozone-Depleting | Non-Ozone-Depleting | 57.08 | 51.7 | 55 | 120 | 51 | 87.43 |  | Federally-Regulated Commercial & Industrial Equipment | 02/09/2012 |  | 02/04/2019
Hussmann Corporation/Hussmann Chino Lab | Hussmann Corp. | R3-P-6-4H-6CR-1-NS-R | Display Case | Medium-temperature application | Semivertical Open | Remote Condensing | Hybrid | Automatic | Non-Ozone-Depleting | Non-Ozone-Depleting | 14.64 | 20.28 | 57 | 72 | 51 | 27.53 |  | Federally-Regulated Commercial & Industrial Equipment | 02/09/2012 |  | 02/04/2019
Hussmann Corporation/Hussmann Chino Lab | Hussmann Corp. | R3-P-6-SH-5CR-1-RS-R | Display Case | Medium-temperature application | Semivertical Open | Remote Condensing | Hybrid | Automatic | Non-Ozone-Depleting | Non-Ozone-Depleting | 25.2 | 31.62 | 53 | 72 | 51 | 40.82 |  | Federally-Regulated Commercial & Industrial Equipment | 02/09/2012 |  | 02/04/2019
Hussmann Corporation/Hussmann Chino Lab | Hussmann Corp. | CR3-P-10-4H-4CR-1-DS-R | Display Case | Medium-temperature application | Horizontal Open | Remote Condensing | Hybrid | Automatic | Non-Ozone-Depleting | Non-Ozone-Depleting | 24.4 | 35 | 57 | 120 | 51 | 46.46 |  | Federally-Regulated Commercial & Industrial Equipment | 02/09/2012 |  | 02/04/2019
Hussmann Corporation/Hussmann Chino Lab | Hussmann Corp. | R3-P-10-2H-5CR-2-NS-R | Display Case | Medium-temperature application | Horizontal Open | Remote Condensing | Hybrid | Automatic | Non-Ozone-Depleting | Non-Ozone-Depleting | 24.4 | 33.8 | 55 | 120 | 51 | 45.34 |  | Federally-Regulated Commercial & Industrial Equipment | 02/09/2012 |  | 02/04/2019
Hussmann Corporation/Hussmann Chino Lab | Hussmann Corp. | DSFI-5-R | Display Case | Medium-temperature application | Semivertical Open | Remote Condensing | Non-Hybrid | Automatic | Non-Ozone-Depleting | Non-Ozone-Depleting | 4.5 | 12.1 | 40 | 60 | 35 | 4.53 | 13.22 | Federally-Regulated Commercial & Industrial Equipment | 02/09/2012 |  | 02/04/2019
Hussmann Corporation/Hussmann Chino Lab | Hussmann Corp. | CR3-P-12-4H-12CR-1-NS-R | Display Case | Medium-temperature application | Horizontal Open | Remote Condensing | Hybrid | Automatic | Non-Ozone-Depleting | Non-Ozone-Depleting | 29.28 | 42 | 57 | 144 | 51 | 56.9 |  | Federally-Regulated Commercial & Industrial Equipment | 02/09/2012 |  | 02/04/2019
Hussmann Corporation/Hussmann Chino Lab | Hussmann Corp. | R3-P-12-2H-3CR-1-RS-R | Display Case | Medium-temperature application | Horizontal Open | Remote Condensing | Hybrid | Automatic | Non-Ozone-Depleting | Non-Ozone-Depleting | 50.4 | 64.56 | 55 | 144 | 51 | 80.21 |  | Federally-Regulated Commercial & Industrial Equipment | 02/09/2012 |  | 02/04/2019
Hussmann Corporation/Hussmann Chino Lab | Hussmann Corp. | CR3-P-8-4H-3CR-1-DS-R | Display Case | Medium-temperature application | Horizontal Open | Remote Condensing | Hybrid | Automatic | Non-Ozone-Depleting | Non-Ozone-Depleting | 19.52 | 28 | 57 | 96 | 51 | 15.29 |  | Federally-Regulated Commercial & Industrial Equipment | 02/09/2012 |  | 02/04/2019
Hussmann Corporation/Hussmann Chino Lab | Hussmann Corp. | R3-P-12-2H-3CR-1-NS-R | Display Case | Medium-temperature application | Semivertical Open | Remote Condensing | Hybrid | Automatic | Non-Ozone-Depleting | Non-Ozone-Depleting | 29.28 | 40.56 | 55 | 144 | 51 | 54.25 |  | Federally-Regulated Commercial & Industrial Equipment | 02/09/2012 |  | 02/04/2019
Hussmann Corporation/Hussmann Chino Lab | Hussmann Corp. | CR3-P-12-SH-12CR-1-NS-R | Display Case | Medium-temperature application | Semivertical Open | Remote Condensing | Hybrid | Automatic | Non-Ozone-Depleting | Non-Ozone-Depleting | 29.28 | 39.24 | 53 | 144 | 51 | 56.9 |  | Federally-Regulated Commercial & Industrial Equipment | 02/09/2012 |  | 02/04/2019
Hussmann Corporation/Hussmann Chino Lab | Hussmann Corp. | CR3-P-12-2H-3CR-1-RS-R | Display Case | Medium-temperature application | Semivertical Open | Remote Condensing | Hybrid | Automatic | Non-Ozone-Depleting | Non-Ozone-Depleting | 50.4 | 64.56 | 55 | 144 | 51 | 82.86 |  | Federally-Regulated Commercial & Industrial Equipment | 02/09/2012 |  | 02/04/2019
Hussmann Corporation/Hussmann Chino Lab | Hussmann Corp. | CR3-HV-WD-10-RS-R | Display Case | Medium-temperature application | Service Over Counter | Remote Condensing | Hybrid | Automatic | Non-Ozone-Depleting | Non-Ozone-Depleting | 57.08 | 53.7 | 55 | 120 | 55 | 87.43 |  | Federally-Regulated Commercial & Industrial Equipment | 02/09/2012 |  | 02/04/2019
Hussmann Corporation/Hussmann Chino Lab | Hussmann Corp. | R3-P-12-SH-5CR-1-NS-R | Display Case | Medium-temperature application | Semivertical Open | Remote Condensing | Hybrid | Automatic | Non-Ozone-Depleting | Non-Ozone-Depleting | 29.28 | 39.24 | 53 | 144 | 51 | 54.25 |  | Federally-Regulated Commercial & Industrial Equipment | 02/09/2012 |  | 02/04/2019
Hussmann Corporation/Hussmann Chino Lab | Hussmann Corp. | DSF-45O-R | Display Case | Medium-temperature application | Semivertical Open | Remote Condensing | Non-Hybrid | Automatic | Non-Ozone-Depleting | Non-Ozone-Depleting | 7.84 | 8.12 | 46 | 40 | 72 | 7.01 | 9.92 | Federally-Regulated Commercial & Industrial Equipment | 02/09/2012 |  | 02/04/2019
Hussmann Corporation/Hussmann Chino Lab | Hussmann Corp. | R3-HV-WD-8-RS-R | Display Case | Medium-temperature application | Vertical Closed Solid | Remote Condensing | Hybrid | Automatic | Non-Ozone-Depleting | Non-Ozone-Depleting | 45.67 | 42.96 | 55 | 96 | 55 | 73.71 |  | Federally-Regulated Commercial & Industrial Equipment | 02/09/2012 |  | 02/04/2019
Hussmann Corporation/Hussmann Chino Lab | Hussmann Corp. | D5X-8HEP | Display Case | Medium-temperature application | Vertical Open | Remote Condensing | Non-Hybrid | Automatic | Non-Ozone-Depleting | Non-Ozone-Depleting | 99.93 | 31.28 | 82 | 96 | 42 | 19.41 | 29.72 | Federally-Regulated Commercial & Industrial Equipment | 02/09/2012 |  | 02/04/2019
Hussmann Corporation/Hussmann Chino Lab | Hussmann Corp. | CR3-HV-ND-10-2H-RS-R | Display Case | Medium-temperature application | Vertical Closed Solid | Remote Condensing | Hybrid | Automatic | Non-Ozone-Depleting | Non-Ozone-Depleting | 57.08 | 51.7 | 55 | 120 | 51 | 87.43 |  | Federally-Regulated Commercial & Industrial Equipment | 02/09/2012 |  | 02/04/2019
Hussmann Corporation/Hussmann Chino Lab | Hussmann Corp. | CR3-P-6-4H-3CR-1-DS-R | Display Case | Medium-temperature application | Horizontal Open | Remote Condensing | Hybrid | Automatic | Non-Ozone-Depleting | Non-Ozone-Depleting | 14.64 | 21 | 57 | 72 | 51 | 11.73 |  | Federally-Regulated Commercial & Industrial Equipment | 02/09/2012 |  | 02/04/2019
Hussmann Corporation/Hussmann Chino Lab | Hussmann Corp. | R3-P-8-4H-4CR-1-DS-R | Display Case | Medium-temperature application | Horizontal Open | Remote Condensing | Hybrid | Automatic | Non-Ozone-Depleting | Non-Ozone-Depleting | 19.52 | 28 | 57 | 96 | 51 | 36.43 |  | Federally-Regulated Commercial & Industrial Equipment | 02/09/2012 |  | 02/04/2019
Hussmann Corporation/Hussmann Chino Lab | Hussmann Corp. | CR3-P-12-SH-PT-DS-R | Display Case | Medium-temperature application | Semivertical Open | Remote Condensing | Non-Hybrid | Automatic | Non-Ozone-Depleting | Non-Ozone-Depleting | 23.52 | 24.24 | 53 | 144 | 51 | 21.33 | 23.3 | Federally-Regulated Commercial & Industrial Equipment | 02/09/2012 |  | 02/04/2019
Hussmann Corporation/Hussmann Chino Lab | Hussmann Corp. | CR3-TO-M-10-R | Display Case | Medium-temperature application | Service Over Counter | Remote Condensing | Non-Hybrid | Automatic | Non-Ozone-Depleting | Non-Ozone-Depleting | 24 | 30.4 | 26 | 120 | 33 | 7.59 | 15.61 | Federally-Regulated Commercial & Industrial Equipment | 02/09/2012 |  | 02/04/2019
Hussmann Corporation/Hussmann Chino Lab | Hussmann Corp. | R3-P-12-SH-5CR-1-NS-R | Display Case | Medium-temperature application | Horizontal Open | Remote Condensing | Hybrid | Automatic | Non-Ozone-Depleting | Non-Ozone-Depleting | 29.28 | 39.24 | 53 | 144 | 51 | 54.25 |  | Federally-Regulated Commercial & Industrial Equipment | 02/09/2012 |  | 02/04/2019
Hussmann Corporation/Hussmann Chino Lab | Hussmann Corp. | ESBDHV-6 | Display Case | Medium-temperature application | Service Over Counter | Remote Condensing | Non-Hybrid | Automatic | Non-Ozone-Depleting | Non-Ozone-Depleting | 25.62 | 28.86 | 53 | 96 | 46 | 9.97 | 14.83 | Federally-Regulated Commercial & Industrial Equipment | 02/09/2012 |  | 02/04/2019
Hussmann Corporation/Hussmann Chino Lab | Hussmann Corp. | R3-P-10-4H-9CR-1-NS-R | Display Case | Medium-temperature application | Semivertical Open | Remote Condensing | Hybrid | Automatic | Non-Ozone-Depleting | Non-Ozone-Depleting | 24.4 | 35 | 57 | 120 | 51 | 45.34 |  | Federally-Regulated Commercial & Industrial Equipment | 02/09/2012 |  | 02/04/2019
Hussmann Corporation/Hussmann Chino Lab | Hussmann Corp. | CR3-P-12-SH-7CR-1-NS-R | Display Case | Medium-temperature application | Horizontal Open | Remote Condensing | Hybrid | Automatic | Non-Ozone-Depleting | Non-Ozone-Depleting | 29.28 | 40.56 | 53 | 144 | 51 | 56.9 |  | Federally-Regulated Commercial & Industrial Equipment | 02/09/2012 |  | 02/04/2019
Hussmann Corporation/Hussmann Chino Lab | Hussmann Corp. | CR3-P-12-4H-4CR-3-DS-R | Display Case | Medium-temperature application | Semivertical Open | Remote Condensing | Hybrid | Automatic | Non-Ozone-Depleting | Non-Ozone-Depleting | 29.28 | 42 | 57 | 144 | 51 | 56.9 |  | Federally-Regulated Commercial & Industrial Equipment | 02/09/2012 |  | 02/04/2019
Hussmann Corporation/Hussmann Chino Lab | Hussmann Corp. | Q3-SP-10-5CR-1-NS-R | Display Case | Medium-temperature application | Semivertical Open | Remote Condensing | Hybrid | Automatic | Non-Ozone-Depleting | Non-Ozone-Depleting | 38.9 | 37.4 | 60 | 120 | 44 | 57.24 |  | Federally-Regulated Commercial & Industrial Equipment | 02/09/2012 |  | 02/04/2019
Hussmann Corporation/Hussmann Chino Lab | Hussmann Corp. | R3-M-5-SH-DS-R | Display Case | Medium-temperature application | Semivertical Open | Remote Condensing | Hybrid | Automatic | Non-Ozone-Depleting | Non-Ozone-Depleting | 21.8 | 25.3 | 54 | 60 | 51 | 10 |  | Federally-Regulated Commercial & Industrial Equipment | 02/09/2012 |  | 02/04/2019
Hussmann Corporation/Hussmann Chino Lab | Hussmann Corp. | R3-P-12-SH-6CR-1-RS-R | Display Case | Medium-temperature application | Horizontal Open | Remote Condensing | Hybrid | Automatic | Non-Ozone-Depleting | Non-Ozone-Depleting | 50.4 | 63.24 | 53 | 144 | 51 | 80.21 |  | Federally-Regulated Commercial & Industrial Equipment | 02/09/2012 |  | 02/04/2019
Hussmann Corporation/Hussmann Chino Lab | Hussmann Corp. | ESBD -4 | Display Case | Medium-temperature application | Service Over Counter | Remote Condensing | Non-Hybrid | Automatic | Non-Ozone-Depleting | Non-Ozone-Depleting | 15.1 | 17.72 | 53 | 48 | 46 | 5.38 | 9.15 | Federally-Regulated Commercial & Industrial Equipment | 02/09/2012 |  | 02/04/2019
Hussmann Corporation/Hussmann Chino Lab | Hussmann Corp. | R3-HV-F-10-2H-RS-R | Display Case | Medium-temperature application | Vertical Closed Solid | Remote Condensing | Hybrid | Automatic | Non-Ozone-Depleting | Non-Ozone-Depleting | 57.08 | 55.3 | 56 | 120 | 50 | 16.78 |  | Federally-Regulated Commercial & Industrial Equipment | 02/09/2012 |  | 02/04/2019
Hussmann Corporation/Hussmann Chino Lab | Hussmann Corp. | Q4-SS-5-RS-R | Display Case | Medium-temperature application | Semivertical Open | Remote Condensing | Hybrid | Automatic | Non-Ozone-Depleting | Non-Ozone-Depleting | 19.95 | 30.38 | 55 | 60 | 45 | 13.1 |  | Federally-Regulated Commercial & Industrial Equipment | 02/09/2012 |  | 02/04/2019
Hussmann Corporation/Hussmann Chino Lab | Hussmann Corp. | CR3-P-12-4H-4CR-1-RS-R | Display Case | Medium-temperature application | Horizontal Open | Remote Condensing | Hybrid | Automatic | Non-Ozone-Depleting | Non-Ozone-Depleting | 50.4 | 66 | 57 | 144 | 51 | 82.86 |  | Federally-Regulated Commercial & Industrial Equipment | 02/09/2012 |  | 02/04/2019
Hussmann Corporation/Hussmann Chino Lab | Hussmann Corp. | R3-P-6-2H-4CR-1-NS-R | Display Case | Medium-temperature application | Horizontal Open | Remote Condensing | Hybrid | Automatic | Non-Ozone-Depleting | Non-Ozone-Depleting | 14.64 | 20.28 | 55 | 72 | 51 | 27.53 |  | Federally-Regulated Commercial & Industrial Equipment | 02/09/2012 |  | 02/04/2019
Hussmann Corporation/Hussmann Chino Lab | Hussmann Corp. | RMF-3 | Display Case | Medium-temperature application | Vertical Closed Solid | Remote Condensing | Non-Hybrid | Automatic | Non-Ozone-Depleting | Non-Ozone-Depleting | 73.6 | 40.25 | 82 | 93 | 44 | 5.44 | 8.36 | Federally-Regulated Commercial & Industrial Equipment | 02/09/2012 |  | 02/04/2019
Hussmann Corporation/Hussmann Chino Lab | Hussmann Corp. | R3-HV-WB-10-NS-R | Display Case | Medium-temperature application | Semivertical Open | Remote Condensing | Hybrid | Automatic | Non-Ozone-Depleting | Non-Ozone-Depleting | 39.8 | 53.7 | 55 | 120 | 55 | 71.89 |  | Federally-Regulated Commercial & Industrial Equipment | 02/09/2012 |  | 02/04/2019
Hussmann Corporation/Hussmann Chino Lab | Hussmann Corp. | R3-B-5-SH-NS-R | Display Case | Medium-temperature application | Service Over Counter | Remote Condensing | Hybrid | Automatic | Non-Ozone-Depleting | Non-Ozone-Depleting | 19.2 | 23.3 | 53 | 60 | 51 | 33.48 |  | Federally-Regulated Commercial & Industrial Equipment | 02/09/2012 |  | 02/04/2019
Hussmann Corporation/Hussmann Chino Lab | Hussmann Corp. | R3-M-4-SH-DS-R | Display Case | Medium-temperature application | Semivertical Open | Remote Condensing | Hybrid | Automatic | Non-Ozone-Depleting | Non-Ozone-Depleting | 17.44 | 20.24 | 54 | 48 | 51 | 9.25 |  | Federally-Regulated Commercial & Industrial Equipment | 02/09/2012 |  | 02/04/2019
Hussmann Corporation/Hussmann Chino Lab | Hussmann Corp. | R3-HV-NB-8-SH-RS-R | Display Case | Medium-temperature application | Semivertical Open | Remote Condensing | Hybrid | Automatic | Non-Ozone-Depleting | Non-Ozone-Depleting | 45.67 | 40.08 | 53 | 96 | 51 | 73.71 |  | Federally-Regulated Commercial & Industrial Equipment | 02/09/2012 |  | 02/04/2019
Hussmann Corporation/Hussmann Chino Lab | Hussmann Corp. | Q4-SS-4-RS-R | Display Case | Medium-temperature application | Semivertical Open | Remote Condensing | Hybrid | Automatic | Non-Ozone-Depleting | Non-Ozone-Depleting | 15.96 | 24.3 | 55 | 48 | 45 | 13.33 |  | Federally-Regulated Commercial & Industrial Equipment | 02/09/2012 |  | 02/04/2019
Hussmann Corporation/Hussmann Chino Lab | Hussmann Corp. | CR3-P-10-2H-5CR-2-RS-R | Display Case | Medium-temperature application | Vertical Closed Solid | Remote Condensing | Hybrid | Automatic | Non-Ozone-Depleting | Non-Ozone-Depleting | 42 | 53.8 | 55 | 120 | 51 | 68.2 |  | Federally-Regulated Commercial & Industrial Equipment | 02/09/2012 |  | 02/04/2019
Hussmann Corporation/Hussmann Chino Lab | Hussmann Corp. | CR3-HV-WB-12-RS-R | Display Case | Medium-temperature application | Vertical Closed Solid | Remote Condensing | Hybrid | Automatic | Non-Ozone-Depleting | Non-Ozone-Depleting | 68.5 | 64.44 | 55 | 144 | 55 | 109.56 |  | Federally-Regulated Commercial & Industrial Equipment | 02/09/2012 |  | 02/04/2019
Hussmann Corporation/Hussmann Chino Lab | Hussmann Corp. | CR3-P-12-SH-4CR-3-DS-R | Display Case | Medium-temperature application | Horizontal Open | Remote Condensing | Hybrid | Automatic | Non-Ozone-Depleting | Non-Ozone-Depleting | 29.28 | 39.24 | 53 | 144 | 51 | 56.9 |  | Federally-Regulated Commercial & Industrial Equipment | 02/09/2012 |  | 02/04/2019
Hussmann Corporation/Hussmann Chino Lab | Hussmann Corp. | CR3-P-6-SH-5CR-1-RS-R | Display Case | Medium-temperature application | Vertical Closed Solid | Remote Condensing | Hybrid | Automatic | Non-Ozone-Depleting | Non-Ozone-Depleting | 25.2 | 31.62 | 53 | 72 | 51 | 36.93 |  | Federally-Regulated Commercial & Industrial Equipment | 02/09/2012 |  | 02/04/2019
Hussmann Corporation/Hussmann Chino Lab | Hussmann Corp. | CR3-P-6-4H-3CR-2-RS-R | Display Case | Medium-temperature application | Horizontal Open | Remote Condensing | Hybrid | Automatic | Non-Ozone-Depleting | Non-Ozone-Depleting | 25.2 | 33 | 57 | 72 | 51 | 42.93 |  | Federally-Regulated Commercial & Industrial Equipment | 02/09/2012 |  | 02/04/2019
Hussmann Corporation/Hussmann Chino Lab | Hussmann Corp. | CR3-P-12-2H-6CR-1-RS-R | Display Case | Medium-temperature application | Horizontal Open | Remote Condensing | Hybrid | Automatic | Non-Ozone-Depleting | Non-Ozone-Depleting | 50.4 | 64.56 | 55 | 144 | 51 | 82.86 |  | Federally-Regulated Commercial & Industrial Equipment | 02/09/2012 |  | 02/04/2019
Hussmann Corporation/Hussmann Chino Lab | Hussmann Corp. | RI1-16 | Display Case | Medium-temperature application | Semivertical Open | Remote Condensing | Non-Hybrid | Automatic | Non-Ozone-Depleting | Non-Ozone-Depleting | 78.03 | 90.56 | 45 | 72 | 72 | 53.63 | 78.34 | Federally-Regulated Commercial & Industrial Equipment | 02/09/2012 |  | 02/04/2019
Hussmann Corporation/Hussmann Chino Lab | Hussmann Corp. | CR3-P-10-2H-3CR-1-NS-R | Display Case | Medium-temperature application | Semivertical Open | Remote Condensing | Hybrid | Automatic | Non-Ozone-Depleting | Non-Ozone-Depleting | 24.4 | 33.8 | 55 | 120 | 51 | 46.46 |  | Federally-Regulated Commercial & Industrial Equipment | 02/09/2012 |  | 02/04/2019
Hussmann Corporation/Hussmann Chino Lab | Hussmann Corp. | CR3-FO-LTK-8-SH-R | Display Case | Medium-temperature application | Semivertical Open | Remote Condensing | Non-Hybrid | Automatic | Non-Ozone-Depleting | Non-Ozone-Depleting | 7.84 | 8.52 | 53 | 96 | 34 | 9.25 | 10.25 | Federally-Regulated Commercial & Industrial Equipment | 02/09/2012 |  | 02/04/2019
Hussmann Corporation/Hussmann Chino Lab | Hussmann Corp. | CR3-HV-F-5-2H-RS-R | Display Case | Medium-temperature application | Semivertical Open | Remote Condensing | Hybrid | Automatic | Non-Ozone-Depleting | Non-Ozone-Depleting | 31.14 | 26.85 | 56 | 60 | 50 | 2.15 |  | Federally-Regulated Commercial & Industrial Equipment | 02/09/2012 |  | 02/04/2019
Hussmann Corporation/Hussmann Chino Lab | Hussmann Corp. | Q1-DC-22.5O-R | Display Case | Medium-temperature application | Service Over Counter | Remote Condensing | Non-Hybrid | Automatic | Non-Ozone-Depleting | Non-Ozone-Depleting | 6.45 | 14.48 | 46 | 48 | 45 | 6.36 | 7.49 | Federally-Regulated Commercial & Industrial Equipment | 02/09/2012 |  | 02/04/2019
Hussmann Corporation/Hussmann Chino Lab | Hussmann Corp. | CR3-P-12-4H-5CR-1-RS-R | Display Case | Medium-temperature application | Horizontal Open | Remote Condensing | Hybrid | Automatic | Non-Ozone-Depleting | Non-Ozone-Depleting | 50.4 | 66 | 57 | 144 | 51 | 82.86 |  | Federally-Regulated Commercial & Industrial Equipment | 02/09/2012 |  | 02/04/2019
Hussmann Corporation/Hussmann Chino Lab | Hussmann Corp. | CR3-HV-FO-LTK-8-2H-R | Display Case | Medium-temperature application | Semivertical Open | Remote Condensing | Non-Hybrid | Automatic | Non-Ozone-Depleting | Non-Ozone-Depleting | 7.68 | 15.36 | 53 | 96 | 34 | 15.29 | 15.93 | Federally-Regulated Commercial & Industrial Equipment | 02/09/2012 |  | 02/04/2019
Hussmann Corporation/Hussmann Chino Lab | Hussmann Corp. | DD6X-12ULP | Display Case | Medium-temperature application | Vertical Closed Transparent | Remote Condensing | Non-Hybrid | Automatic | Non-Ozone-Depleting | Non-Ozone-Depleting | 157.5 | 66 | 90 | 144 | 42 | 14.5 | 16.47 | Federally-Regulated Commercial & Industrial Equipment | 02/09/2012 |  | 02/04/2019
Hussmann Corporation/Hussmann Chino Lab | Hussmann Corp. | R3-P-12-SH-5CR-1-DS-R | Display Case | Medium-temperature application | Semivertical Open | Remote Condensing | Hybrid | Automatic | Non-Ozone-Depleting | Non-Ozone-Depleting | 29.28 | 39.24 | 53 | 144 | 51 | 54.25 |  | Federally-Regulated Commercial & Industrial Equipment | 02/09/2012 |  | 02/04/2019
Hussmann Corporation/Hussmann Chino Lab | Hussmann Corp. | R3-M-5-SH-RS-R | Display Case | Medium-temperature application | Semivertical Open | Remote Condensing | Hybrid | Automatic | Non-Ozone-Depleting | Non-Ozone-Depleting | 30.6 | 35.3 | 54 | 60 | 51 | 47.85 |  | Federally-Regulated Commercial & Industrial Equipment | 02/09/2012 |  | 02/04/2019
Hussmann Corporation/Hussmann Chino Lab | Hussmann Corp. | CR3-P-10-4H-4CR-1-RS-R | Display Case | Medium-temperature application | Semivertical Open | Remote Condensing | Hybrid | Automatic | Non-Ozone-Depleting | Non-Ozone-Depleting | 42 | 55 | 57 | 120 | 51 | 68.2 |  | Federally-Regulated Commercial & Industrial Equipment | 02/09/2012 |  | 02/04/2019
Hussmann Corporation/Hussmann Chino Lab | Hussmann Corp. | R3-P-12-2H-3CR-1-DS-R | Display Case | Medium-temperature application | Horizontal Open | Remote Condensing | Hybrid | Automatic | Non-Ozone-Depleting | Non-Ozone-Depleting | 29.28 | 40.56 | 55 | 144 | 51 | 54.25 |  | Federally-Regulated Commercial & Industrial Equipment | 02/09/2012 |  | 02/04/2019
Hussmann Corporation/Hussmann Chino Lab | Hussmann Corp. | R3-P-12-4H-8CR-1-DS-R | Display Case | Medium-temperature application | Semivertical Open | Remote Condensing | Hybrid | Automatic | Non-Ozone-Depleting | Non-Ozone-Depleting | 29.28 | 42 | 57 | 144 | 51 | 54.25 |  | Federally-Regulated Commercial & Industrial Equipment | 02/09/2012 |  | 02/04/2019
Hussmann Corporation/Hussmann Chino Lab | Hussmann Corp. | R3-P-10-4H-10CR-1-RS-R | Display Case | Medium-temperature application | Semivertical Open | Remote Condensing | Hybrid | Automatic | Non-Ozone-Depleting | Non-Ozone-Depleting | 42 | 55 | 57 | 120 | 51 | 67.08 |  | Federally-Regulated Commercial & Industrial Equipment | 02/09/2012 |  | 02/04/2019
Hussmann Corporation/Hussmann Chino Lab | Hussmann Corp. | R3-P-12-4H-12CR-1-RS-R | Display Case | Medium-temperature application | Vertical Closed Solid | Remote Condensing | Hybrid | Automatic | Non-Ozone-Depleting | Non-Ozone-Depleting | 50.4 | 64.56 | 57 | 144 | 51 | 80.21 |  | Federally-Regulated Commercial & Industrial Equipment | 02/09/2012 |  | 02/04/2019
Hussmann Corporation/Hussmann Chino Lab | Hussmann Corp. | CR3-P-8-4H-8CR-1-RS-R | Display Case | Medium-temperature application | Vertical Closed Solid | Remote Condensing | Hybrid | Automatic | Non-Ozone-Depleting | Non-Ozone-Depleting | 17.92 | 26 | 57 | 96 | 51 | 25.63 |  | Federally-Regulated Commercial & Industrial Equipment | 02/09/2012 |  | 02/04/2019
Hussmann Corporation/Hussmann Chino Lab | Hussmann Corp. | IM-05-E5-FX514 | Buffet Table | Medium-temperature application | Horizontal Open | Self-contained | Non-Hybrid | Automatic | Non-Ozone-Depleting | Non-Ozone-Depleting | 10.6 |  | 58 | 71 | 36 | 8 |  | Non Federally-Regulated | 08/22/2017 |  | 02/04/2019
Hussmann Corporation/Hussmann Chino Lab | Hussmann Corp. | IM-05-I12-R | Display Case | Medium-temperature application | Semivertical Open | Remote Condensing | Non-Hybrid | Automatic | Non-Ozone-Depleting | Non-Ozone-Depleting |  | 40.8 | 58 | 144 | 34 | 28.52 | 37.04 | Federally-Regulated Commercial & Industrial Equipment | 08/22/2017 |  | 02/04/2019
Hussmann Corporation/Hussmann Chino Lab | Hussmann Corp. | VR3-M/F-EP-12-2H-RSS-R | Display Case | Medium-temperature application | Semivertical Open | Remote Condensing | Non-Hybrid | Automatic | Non-Ozone-Depleting | Non-Ozone-Depleting |  | 20.4 | 55 | 144 | 47 | 16.55 | 20.11 | Federally-Regulated Commercial & Industrial Equipment | 08/31/2017 |  | 02/04/2019
Hussmann Corporation/Hussmann Chino Lab | Hussmann Corp. | VR3-M/F-EP-12-2H-RSS-R | Display Case | Medium-temperature application | Service Over Counter | Remote Condensing | Non-Hybrid | Automatic | Non-Ozone-Depleting | Non-Ozone-Depleting |  | 44.04 | 55 | 144 | 47 | 17.56 | 22.57 | Federally-Regulated Commercial & Industrial Equipment | 08/31/2017 |  | 02/04/2019
Hussmann Corporation/Hussmann Chino Lab | Hussmann Corp. | VR3-M/F-EP-12-2H-RSS-R | Display Case | Medium-temperature application | Vertical Closed Solid | Remote Condensing | Non-Hybrid | Automatic | Non-Ozone-Depleting | Non-Ozone-Depleting | 30.36 |  | 55 | 144 | 47 | 2.55 | 3.6 | Federally-Regulated Commercial & Industrial Equipment | 08/31/2017 |  | 02/04/2019
Hussmann Corporation/Hussmann Chino Lab | Hussmann Corp. | DD6NX4L | Display Case | Medium-temperature application | Vertical Closed Transparent | Remote Condensing | Non-Hybrid | Automatic | Non-Ozone-Depleting | Non-Ozone-Depleting |  | 19.2 | 87 | 49 | 37 | 4.83 | 6.17 | Federally-Regulated Commercial & Industrial Equipment | 08/31/2017 |  | 02/04/2019
Hussmann Corporation/Hussmann Chino Lab | Hussmann Corp. | DD6NX6L | Display Case | Medium-temperature application | Vertical Closed Transparent | Remote Condensing | Non-Hybrid | Automatic | Non-Ozone-Depleting | Non-Ozone-Depleting |  | 28.8 | 87 | 73 | 37 | 6.27 | 8.29 | Federally-Regulated Commercial & Industrial Equipment | 08/31/2017 |  | 02/04/2019
Hussmann Corporation/Hussmann Chino Lab | Hussmann Corp. | DD6NX8L | Display Case | Medium-temperature application | Vertical Closed Transparent | Remote Condensing | Non-Hybrid | Automatic | Non-Ozone-Depleting | Non-Ozone-Depleting |  | 38.4 | 87 | 97 | 37 | 7.71 | 10.4 | Federally-Regulated Commercial & Industrial Equipment | 08/31/2017 |  | 02/04/2019
Hussmann Corporation/Hussmann Chino Lab | Hussmann Corp. | DD6NX12L | Display Case | Medium-temperature application | Vertical Closed Transparent | Remote Condensing | Non-Hybrid | Automatic | Non-Ozone-Depleting | Non-Ozone-Depleting |  | 57.6 | 87 | 145 | 37 | 10.59 | 14.62 | Federally-Regulated Commercial & Industrial Equipment | 08/31/2017 |  | 02/04/2019
Hussmann Corporation/Hussmann Chino Lab | Hussmann Corp. | R3-P-10-4H-10CR-1-NS-R | Display Case | Medium-temperature application | Semivertical Open | Remote Condensing | Hybrid | Automatic | Non-Ozone-Depleting | Non-Ozone-Depleting | 24.4 | 35 | 57 | 120 | 51 | 45.34 |  | Federally-Regulated Commercial & Industrial Equipment | 02/09/2012 |  | 02/05/2019
Hussmann Corporation/Hussmann Chino Lab | Hussmann Corp. | CR3-P-6-4H-3CR-1-NS-R | Display Case | Medium-temperature application | Semivertical Open | Remote Condensing | Hybrid | Automatic | Non-Ozone-Depleting | Non-Ozone-Depleting | 14.64 | 21 | 57 | 72 | 51 | 11.73 |  | Federally-Regulated Commercial & Industrial Equipment | 02/09/2012 |  | 02/05/2019
Hussmann Corporation/Hussmann Chino Lab | Hussmann Corp. | R3-P-8-2H-7CR-1-NS-R | Display Case | Medium-temperature application | Semivertical Open | Remote Condensing | Hybrid | Automatic | Non-Ozone-Depleting | Non-Ozone-Depleting | 19.52 | 27.04 | 55 | 96 | 51 | 36.43 |  | Federally-Regulated Commercial & Industrial Equipment | 02/09/2012 |  | 02/05/2019
Hussmann Corporation/Hussmann Chino Lab | Hussmann Corp. | R3-HV-ND-5-2H-RS-R | Display Case | Medium-temperature application | Vertical Closed Solid | Remote Condensing | Hybrid | Automatic | Non-Ozone-Depleting | Non-Ozone-Depleting | 28.54 | 25.85 | 55 | 60 | 51 | 45.69 |  | Federally-Regulated Commercial & Industrial Equipment | 02/09/2012 |  | 02/05/2019
Hussmann Corporation/Hussmann Chino Lab | Hussmann Corp. | R3-P-10-2H-9CR-1-RS-R | Display Case | Medium-temperature application | Horizontal Open | Remote Condensing | Hybrid | Automatic | Non-Ozone-Depleting | Non-Ozone-Depleting | 42 | 53.8 | 55 | 120 | 51 | 67.08 |  | Federally-Regulated Commercial & Industrial Equipment | 02/09/2012 |  | 02/05/2019
Hussmann Corporation/Hussmann Chino Lab | Hussmann Corp. | R3-HV-NB-6-2H-RS-R | Display Case | Medium-temperature application | Vertical Closed Solid | Remote Condensing | Hybrid | Automatic | Non-Ozone-Depleting | Non-Ozone-Depleting | 34.25 | 31.02 | 55 | 72 | 51 | 57.04 |  | Federally-Regulated Commercial & Industrial Equipment | 02/09/2012 |  | 02/05/2019
Hussmann Corporation/Hussmann Chino Lab | Hussmann Corp. | PWW-EE | Display Case | Medium-temperature application | Semivertical Open | Remote Condensing | Non-Hybrid | Automatic | Non-Ozone-Depleting | Non-Ozone-Depleting | 16.26 | 15.4 | 44 | 87 | 44 | 5.8 | 15.96 | Federally-Regulated Commercial & Industrial Equipment | 02/09/2012 |  | 02/05/2019
Hussmann Corporation/Hussmann Chino Lab | Hussmann Corp. | CR3-HV-F-5-2H-DS-R | Display Case | Medium-temperature application | Service Over Counter | Remote Condensing | Hybrid | Automatic | Non-Ozone-Depleting | Non-Ozone-Depleting | 22.5 | 26.85 | 56 | 60 | 50 | 18.4 |  | Federally-Regulated Commercial & Industrial Equipment | 02/09/2012 |  | 02/05/2019
Hussmann Corporation/Hussmann Chino Lab | Hussmann Corp. | R3-P-10-4H-4CR-1-NS-R | Display Case | Medium-temperature application | Horizontal Open | Remote Condensing | Hybrid | Automatic | Non-Ozone-Depleting | Non-Ozone-Depleting | 24.4 | 35 | 57 | 120 | 51 | 45.34 |  | Federally-Regulated Commercial & Industrial Equipment | 02/09/2012 |  | 02/05/2019
Hussmann Corporation/Hussmann Chino Lab | Hussmann Corp. | R3-HV-M-5-2H-NS-R | Display Case | Medium-temperature application | Semivertical Open | Remote Condensing | Hybrid | Automatic | Non-Ozone-Depleting | Non-Ozone-Depleting | 22.5 | 26.85 | 56 | 60 | 50 | 37.24 |  | Federally-Regulated Commercial & Industrial Equipment | 02/09/2012 |  | 02/05/2019
Hussmann Corporation/Hussmann Chino Lab | Hussmann Corp. | RLTI-2 | Display Case | Low-temperature application (f | Vertical Closed Transparent | Remote Condensing | Non-Hybrid | Automatic | Non-Ozone-Depleting | Non-Ozone-Depleting | 108.94 | 59.34 | 89 | 62 | 81 | 34.31 | 35.84 | Federally-Regulated Commercial & Industrial Equipment | 02/09/2012 |  | 02/05/2019
Hussmann Corporation/Hussmann Chino Lab | Hussmann Corp. | RI4-12 | Display Case | Medium-temperature application | Semivertical Open | Remote Condensing | Non-Hybrid | Automatic | Non-Ozone-Depleting | Non-Ozone-Depleting | 71.03 | 94.32 | 66 | 144 | 60 | 58.46 | 81.47 | Federally-Regulated Commercial & Industrial Equipment | 02/09/2012 |  | 02/05/2019
Hussmann Corporation/Hussmann Chino Lab | Hussmann Corp. | R3-P-8-4H-PT-RS-R | Display Case | Medium-temperature application | Semivertical Open | Remote Condensing | Hybrid | Automatic | Non-Ozone-Depleting | Non-Ozone-Depleting | 29.76 | 33.04 | 57 | 96 | 51 | 45.84 |  | Federally-Regulated Commercial & Industrial Equipment | 02/09/2012 |  | 02/05/2019
Hussmann Corporation/Hussmann Chino Lab | Hussmann Corp. | CR3-F-5-2H-NS-R | Display Case | Medium-temperature application | Service Over Counter | Remote Condensing | Hybrid | Automatic | Non-Ozone-Depleting | Non-Ozone-Depleting | 21.8 | 25.3 | 56 | 60 | 51 | 36.58 |  | Federally-Regulated Commercial & Industrial Equipment | 02/09/2012 |  | 02/05/2019
Hussmann Corporation/Hussmann Chino Lab | Hussmann Corp. | R3-P-12-2H-11CR-1-DS-R | Display Case | Medium-temperature application | Semivertical Open | Remote Condensing | Hybrid | Automatic | Non-Ozone-Depleting | Non-Ozone-Depleting | 29.28 | 40.56 | 55 | 144 | 51 | 54.25 |  | Federally-Regulated Commercial & Industrial Equipment | 02/09/2012 |  | 02/05/2019
Hussmann Corporation/Hussmann Chino Lab | Hussmann Corp. | M1X-6EP | Display Case | Medium-temperature application | Semivertical Open | Remote Condensing | Non-Hybrid | Automatic | Non-Ozone-Depleting | Non-Ozone-Depleting | 5.63 | 15.6 | 44 | 72 | 42 | 6.16 | 16.13 | Federally-Regulated Commercial & Industrial Equipment | 02/09/2012 |  | 02/05/2019
Hussmann Corporation/Hussmann Chino Lab | Hussmann Corp. | R3-P-12-SH-9CR-1-RS-R | Display Case | Medium-temperature application | Semivertical Open | Remote Condensing | Hybrid | Automatic | Non-Ozone-Depleting | Non-Ozone-Depleting | 50.4 | 63.24 | 53 | 144 | 51 | 80.21 |  | Federally-Regulated Commercial & Industrial Equipment | 02/09/2012 |  | 02/05/2019
Hussmann Corporation/Hussmann Chino Lab | Hussmann Corp. | R3-P-12-2H-10CR-1-DS-R | Display Case | Medium-temperature application | Horizontal Open | Remote Condensing | Hybrid | Automatic | Non-Ozone-Depleting | Non-Ozone-Depleting | 29.28 | 40.56 | 55 | 144 | 51 | 27.62 |  | Federally-Regulated Commercial & Industrial Equipment | 02/09/2012 |  | 02/05/2019
Hussmann Corporation/Hussmann Chino Lab | Hussmann Corp. | R3-P-10-SH-9CR-1-RS-R | Display Case | Medium-temperature application | Semivertical Open | Remote Condensing | Hybrid | Automatic | Non-Ozone-Depleting | Non-Ozone-Depleting | 42 | 52.7 | 53 | 120 | 51 | 67.08 |  | Federally-Regulated Commercial & Industrial Equipment | 02/09/2012 |  | 02/05/2019
Hussmann Corporation/Hussmann Chino Lab | Hussmann Corp. | R3-M-12-4H-NS-R | Display Case | Medium-temperature application | Service Over Counter | Remote Condensing | Hybrid | Automatic | Non-Ozone-Depleting | Non-Ozone-Depleting | 52.32 | 63.48 | 58 | 144 | 51 | 86.8 |  | Federally-Regulated Commercial & Industrial Equipment | 02/09/2012 |  | 02/05/2019
Hussmann Corporation/Hussmann Chino Lab | Hussmann Corp. | Q1-FC-6-R | Display Case | Medium-temperature application | Service Over Counter | Remote Condensing | Non-Hybrid | Automatic | Non-Ozone-Depleting | Non-Ozone-Depleting | 10.2 | 22.92 | 46 | 72 | 45 | 10.84 | 11.8 | Federally-Regulated Commercial & Industrial Equipment | 02/09/2012 |  | 02/05/2019
Hussmann Corporation/Hussmann Chino Lab | Hussmann Corp. | CR3-P-4-4H-3CR-1-RS-R | Display Case | Medium-temperature application | Semivertical Open | Remote Condensing | Hybrid | Automatic | Non-Ozone-Depleting | Non-Ozone-Depleting | 16.8 | 22 | 57 | 48 | 51 | 30.33 |  | Federally-Regulated Commercial & Industrial Equipment | 02/09/2012 |  | 02/05/2019
Hussmann Corporation/Hussmann Chino Lab | Hussmann Corp. | M4X-6GE | Display Case | Medium-temperature application | Semivertical Open | Remote Condensing | Non-Hybrid | Automatic | Non-Ozone-Depleting | Non-Ozone-Depleting | 17.94 | 20.34 | 75 | 72 | 42 | 16.86 | 20.06 | Federally-Regulated Commercial & Industrial Equipment | 02/09/2012 |  | 02/05/2019
Hussmann Corporation/Hussmann Chino Lab | Hussmann Corp. | Q3-SS-5-S | Display Case | Medium-temperature application | Semivertical Open | Self-contained | Non-Hybrid | Automatic | Non-Ozone-Depleting | Non-Ozone-Depleting | 1.76 | 16.2 | 46 | 60 | 45 | 9.39 | 32.62 | Federally-Regulated Commercial & Industrial Equipment | 02/09/2012 |  | 02/05/2019
Hussmann Corporation/Hussmann Chino Lab | Hussmann Corp. | R3-H-8-2H-NS-R | Display Case | Medium-temperature application | Semivertical Open | Remote Condensing | Non-Hybrid | Automatic | Non-Ozone-Depleting | Non-Ozone-Depleting | 15.68 | 17.04 | 55 | 96 | 51 | 14.52 | 17.32 | Federally-Regulated Commercial & Industrial Equipment | 02/09/2012 |  | 02/05/2019
Hussmann Corporation/Hussmann Chino Lab | Hussmann Corp. | CR3-H-12-4H-DS-R | Display Case | Medium-temperature application | Semivertical Open | Remote Condensing | Non-Hybrid | Automatic | Non-Ozone-Depleting | Non-Ozone-Depleting | 23.52 | 27 | 57 | 144 | 51 | 21.33 | 25.59 | Federally-Regulated Commercial & Industrial Equipment | 02/09/2012 |  | 02/05/2019
Hussmann Corporation/Hussmann Chino Lab | Hussmann Corp. | R3-P-6-4H-3CR-1-NS-R | Display Case | Medium-temperature application | Horizontal Open | Remote Condensing | Hybrid | Automatic | Non-Ozone-Depleting | Non-Ozone-Depleting | 14.64 | 20.28 | 57 | 72 | 51 | 27.53 |  | Federally-Regulated Commercial & Industrial Equipment | 02/09/2012 |  | 02/05/2019
Hussmann Corporation/Hussmann Chino Lab | Hussmann Corp. | R3-P-12-SH-3CR-1-DS-R | Display Case | Medium-temperature application | Semivertical Open | Remote Condensing | Hybrid | Automatic | Non-Ozone-Depleting | Non-Ozone-Depleting | 29.28 | 39.24 | 53 | 144 | 51 | 54.25 |  | Federally-Regulated Commercial & Industrial Equipment | 02/09/2012 |  | 02/05/2019
Hussmann Corporation/Hussmann Chino Lab | Hussmann Corp. | R3-P-12-SH-4CR-1-DS-R | Display Case | Medium-temperature application | Horizontal Open | Remote Condensing | Hybrid | Automatic | Non-Ozone-Depleting | Non-Ozone-Depleting | 25.36 | 35.2 | 53 | 144 | 51 | 47.31 |  | Federally-Regulated Commercial & Industrial Equipment | 02/09/2012 |  | 02/05/2019
Hussmann Corporation/Hussmann Chino Lab | Hussmann Corp. | CR3-F-4-4H-NS-R | Display Case | Medium-temperature application | Semivertical Open | Remote Condensing | Hybrid | Automatic | Non-Ozone-Depleting | Non-Ozone-Depleting | 17.44 | 20.68 | 58 | 48 | 51 | 31.92 |  | Federally-Regulated Commercial & Industrial Equipment | 02/09/2012 |  | 02/05/2019
Hussmann Corporation/Hussmann Chino Lab | Hussmann Corp. | CR3-P-8-2H-7CR-1-RS-R | Display Case | Medium-temperature application | Horizontal Open | Remote Condensing | Hybrid | Automatic | Non-Ozone-Depleting | Non-Ozone-Depleting | 33.6 | 43.04 | 55 | 96 | 51 | 53.95 |  | Federally-Regulated Commercial & Industrial Equipment | 02/09/2012 |  | 02/05/2019
Hussmann Corporation/Hussmann Chino Lab | Hussmann Corp. | CR3-P-10-2H-5CR-2-NS-R | Display Case | Medium-temperature application | Horizontal Open | Remote Condensing | Hybrid | Automatic | Non-Ozone-Depleting | Non-Ozone-Depleting | 24.4 | 33.8 | 55 | 120 | 51 | 46.46 |  | Federally-Regulated Commercial & Industrial Equipment | 02/09/2012 |  | 02/05/2019
Hussmann Corporation/Hussmann Chino Lab | Hussmann Corp. | R3-P-10-2H-9CR-1-DS-R | Display Case | Medium-temperature application | Horizontal Open | Remote Condensing | Hybrid | Automatic | Non-Ozone-Depleting | Non-Ozone-Depleting | 24.4 | 33.8 | 55 | 120 | 51 | 45.34 |  | Federally-Regulated Commercial & Industrial Equipment | 02/09/2012 |  | 02/05/2019
Hussmann Corporation/Hussmann Chino Lab | Hussmann Corp. | R3-HV-NB-5-SH-RS-R | Display Case | Medium-temperature application | Vertical Closed Solid | Remote Condensing | Hybrid | Automatic | Non-Ozone-Depleting | Non-Ozone-Depleting | 28.54 | 25.05 | 53 | 60 | 51 | 45.69 |  | Federally-Regulated Commercial & Industrial Equipment | 02/09/2012 |  | 02/05/2019
Hussmann Corporation/Hussmann Chino Lab | Hussmann Corp. | CR3-HV-WD-10-RS-R | Display Case | Medium-temperature application | Semivertical Open | Remote Condensing | Hybrid | Automatic | Non-Ozone-Depleting | Non-Ozone-Depleting | 57.08 | 53.7 | 55 | 120 | 55 | 87.43 |  | Federally-Regulated Commercial & Industrial Equipment | 02/09/2012 |  | 02/05/2019
Hussmann Corporation/Hussmann Chino Lab | Hussmann Corp. | R3-P-8-2H-4CR-1-NS-R | Display Case | Medium-temperature application | Horizontal Open | Remote Condensing | Hybrid | Automatic | Non-Ozone-Depleting | Non-Ozone-Depleting | 19.52 | 27.04 | 55 | 96 | 51 | 36.43 |  | Federally-Regulated Commercial & Industrial Equipment | 02/09/2012 |  | 02/05/2019
Hussmann Corporation/Hussmann Chino Lab | Hussmann Corp. | CR3-F-10-2H-DS-R | Display Case | Medium-temperature application | Semivertical Open | Remote Condensing | Hybrid | Automatic | Non-Ozone-Depleting | Non-Ozone-Depleting | 43.6 | 51.7 | 56 | 120 | 51 | 34.63 |  | Federally-Regulated Commercial & Industrial Equipment | 02/09/2012 |  | 02/05/2019
Hussmann Corporation/Hussmann Chino Lab | Hussmann Corp. | Q1-DC-12-R | Display Case | Medium-temperature application | Service Over Counter | Remote Condensing | Non-Hybrid | Automatic | Non-Ozone-Depleting | Non-Ozone-Depleting | 20.4 | 45.84 | 46 | 144 | 45 | 14.76 | 23.49 | Federally-Regulated Commercial & Industrial Equipment | 02/09/2012 |  | 02/05/2019
Hussmann Corporation/Hussmann Chino Lab | Hussmann Corp. | R3-P-12-4H-6CR-1-DS-R | Display Case | Medium-temperature application | Semivertical Open | Remote Condensing | Hybrid | Automatic | Non-Ozone-Depleting | Non-Ozone-Depleting | 29.28 | 42 | 57 | 144 | 51 | 54.25 |  | Federally-Regulated Commercial & Industrial Equipment | 02/09/2012 |  | 02/05/2019
Hussmann Corporation/Hussmann Chino Lab | Hussmann Corp. | CR3-P-5-SH-4CR-1-RS-R | Display Case | Medium-temperature application | Semivertical Open | Remote Condensing | Hybrid | Automatic | Non-Ozone-Depleting | Non-Ozone-Depleting | 21 | 26.35 | 53 | 60 | 51 | 35.37 |  | Federally-Regulated Commercial & Industrial Equipment | 02/09/2012 |  | 02/05/2019
Hussmann Corporation/Hussmann Chino Lab | Hussmann Corp. | R3-P-4-SH-3CR-1-RS-R | Display Case | Medium-temperature application | Semivertical Open | Remote Condensing | Hybrid | Automatic | Non-Ozone-Depleting | Non-Ozone-Depleting | 16.8 | 21.08 | 53 | 48 | 51 | 27.7 |  | Federally-Regulated Commercial & Industrial Equipment | 02/09/2012 |  | 02/05/2019
Hussmann Corporation/Hussmann Chino Lab | Hussmann Corp. | CR3-P-8-SH-7CR-1-RS-R | Display Case | Medium-temperature application | Vertical Closed Solid | Remote Condensing | Hybrid | Automatic | Non-Ozone-Depleting | Non-Ozone-Depleting | 17.92 | 26 | 53 | 96 | 51 | 25.63 |  | Federally-Regulated Commercial & Industrial Equipment | 02/09/2012 |  | 02/05/2019
Hussmann Corporation/Hussmann Chino Lab | Hussmann Corp. | R3-TO-M-4-R | Display Case | Medium-temperature application | Service Over Counter | Remote Condensing | Non-Hybrid | Automatic | Non-Ozone-Depleting | Non-Ozone-Depleting | 9.6 | 12.16 | 26 | 48 | 33 | 5.66 | 6.31 | Federally-Regulated Commercial & Industrial Equipment | 02/09/2012 |  | 02/05/2019
Hussmann Corporation/Hussmann Chino Lab | Hussmann Corp. | CR3-P-8-4H-8CR-1-DS-R | Display Case | Medium-temperature application | Horizontal Open | Remote Condensing | Hybrid | Automatic | Non-Ozone-Depleting | Non-Ozone-Depleting | 19.52 | 28 | 57 | 96 | 51 | 36.43 |  | Federally-Regulated Commercial & Industrial Equipment | 02/09/2012 |  | 02/05/2019
Hussmann Corporation/Hussmann Chino Lab | Hussmann Corp. | CR3-HV-F-12-2H-DS-R | Display Case | Medium-temperature application | Semivertical Open | Remote Condensing | Hybrid | Automatic | Non-Ozone-Depleting | Non-Ozone-Depleting | 54 | 64.44 | 56 | 144 | 50 | 42.05 |  | Federally-Regulated Commercial & Industrial Equipment | 02/09/2012 |  | 02/05/2019
Hussmann Corporation/Hussmann Chino Lab | Hussmann Corp. | R3-F-8-4H-NS-R | Display Case | Medium-temperature application | Semivertical Open | Remote Condensing | Hybrid | Automatic | Non-Ozone-Depleting | Non-Ozone-Depleting | 30.72 | 40.48 | 58 | 96 | 51 | 57.93 |  | Federally-Regulated Commercial & Industrial Equipment | 02/09/2012 |  | 02/05/2019
Hussmann Corporation/Hussmann Chino Lab | Hussmann Corp. | CR3-P-12-4H-10CR-1-DS-R | Display Case | Medium-temperature application | Semivertical Open | Remote Condensing | Hybrid | Automatic | Non-Ozone-Depleting | Non-Ozone-Depleting | 29.28 | 42 | 57 | 144 | 51 | 21.33 |  | Federally-Regulated Commercial & Industrial Equipment | 02/09/2012 |  | 02/05/2019
Hussmann Corporation/Hussmann Chino Lab | Hussmann Corp. | Q3-SP-8-4CR-2-NS-R | Display Case | Medium-temperature application | Horizontal Open | Remote Condensing | Hybrid | Automatic | Non-Ozone-Depleting | Non-Ozone-Depleting | 31.12 | 29.92 | 60 | 96 | 44 | 45.9 |  | Federally-Regulated Commercial & Industrial Equipment | 02/09/2012 |  | 02/05/2019
Hussmann Corporation/Hussmann Chino Lab | Hussmann Corp. | RGD-30-72-10-R | Display Case | Medium-temperature application | Vertical Open | Remote Condensing | Non-Hybrid | Automatic | Non-Ozone-Depleting | Non-Ozone-Depleting | 67.8 | 41.8 | 72 | 120 | 30 | 37.04 | 38.35 | Federally-Regulated Commercial & Industrial Equipment | 02/09/2012 |  | 02/05/2019
Hussmann Corporation/Hussmann Chino Lab | Hussmann Corp. | R3-P-10-4H-10CR-1-RS-R | Display Case | Medium-temperature application | Horizontal Open | Remote Condensing | Hybrid | Automatic | Non-Ozone-Depleting | Non-Ozone-Depleting | 42 | 55 | 57 | 120 | 51 | 67.08 |  | Federally-Regulated Commercial & Industrial Equipment | 02/09/2012 |  | 02/05/2019
Hussmann Corporation/Hussmann Chino Lab | Hussmann Corp. | R3-P-5-4H-PT-DS-R | Display Case | Medium-temperature application | Semivertical Open | Remote Condensing | Non-Hybrid | Automatic | Non-Ozone-Depleting | Non-Ozone-Depleting | 9.8 | 11.25 | 57 | 60 | 51 | 9.23 | 12.52 | Federally-Regulated Commercial & Industrial Equipment | 02/09/2012 |  | 02/05/2019
Hussmann Corporation/Hussmann Chino Lab | Hussmann Corp. | CR3-HV-WD-6-RS-R | Display Case | Medium-temperature application | Vertical Closed Solid | Remote Condensing | Hybrid | Automatic | Non-Ozone-Depleting | Non-Ozone-Depleting | 34.25 | 32.22 | 55 | 72 | 55 | 56.06 |  | Federally-Regulated Commercial & Industrial Equipment | 02/09/2012 |  | 02/05/2019
Hussmann Corporation/Hussmann Chino Lab | Hussmann Corp. | R3-P-10-SH-PT-NS-R | Display Case | Medium-temperature application | Semivertical Open | Remote Condensing | Non-Hybrid | Automatic | Non-Ozone-Depleting | Non-Ozone-Depleting | 19.6 | 20.2 | 53 | 120 | 51 | 16.78 | 19.95 | Federally-Regulated Commercial & Industrial Equipment | 02/09/2012 |  | 02/05/2019
Hussmann Corporation/Hussmann Chino Lab | Hussmann Corp. | R3-P-5-2H-5CR-1-DS-R | Display Case | Medium-temperature application | Semivertical Open | Remote Condensing | Hybrid | Automatic | Non-Ozone-Depleting | Non-Ozone-Depleting | 12.2 | 16.9 | 55 | 60 | 51 | 23.07 |  | Federally-Regulated Commercial & Industrial Equipment | 02/09/2012 |  | 02/05/2019
Hussmann Corporation/Hussmann Chino Lab | Hussmann Corp. | CR3-P-5-4H-5CR-1-NS-R | Display Case | Medium-temperature application | Horizontal Open | Remote Condensing | Hybrid | Automatic | Non-Ozone-Depleting | Non-Ozone-Depleting | 12.2 | 17.5 | 57 | 60 | 51 | 24.19 |  | Federally-Regulated Commercial & Industrial Equipment | 02/09/2012 |  | 02/05/2019
Hussmann Corporation/Hussmann Chino Lab | Hussmann Corp. | RGDC-30-72-3-9-R | Display Case | Medium-temperature application | Vertical Open | Remote Condensing | Non-Hybrid | Automatic | Non-Ozone-Depleting | Non-Ozone-Depleting | 29.21 | 15.68 | 72 | 48 | 30 | 16.39 | 16.93 | Federally-Regulated Commercial & Industrial Equipment | 02/09/2012 |  | 02/05/2019
Hussmann Corporation/Hussmann Chino Lab | Hussmann Corp. | R3-HV-M-4-2H-RS-R | Display Case | Medium-temperature application | Semivertical Open | Remote Condensing | Hybrid | Automatic | Non-Ozone-Depleting | Non-Ozone-Depleting | 24.91 | 21.48 | 56 | 48 | 50 | 39.17 |  | Federally-Regulated Commercial & Industrial Equipment | 02/09/2012 |  | 02/05/2019
Hussmann Corporation/Hussmann Chino Lab | Hussmann Corp. | Q1-FC-45I-R | Display Case | Medium-temperature application | Service Over Counter | Remote Condensing | Non-Hybrid | Automatic | Non-Ozone-Depleting | Non-Ozone-Depleting | 7.26 | 16.31 | 46 | 56 | 47 | 4.5 | 8.43 | Federally-Regulated Commercial & Industrial Equipment | 02/09/2012 |  | 02/05/2019
Hussmann Corporation/Hussmann Chino Lab | Hussmann Corp. | CR3-H-8-2H-DS-R | Display Case | Medium-temperature application | Semivertical Open | Remote Condensing | Non-Hybrid | Automatic | Non-Ozone-Depleting | Non-Ozone-Depleting | 15.68 | 17.04 | 55 | 96 | 51 | 14.52 | 17.32 | Federally-Regulated Commercial & Industrial Equipment | 02/09/2012 |  | 02/05/2019
Hussmann Corporation/Hussmann Chino Lab | Hussmann Corp. | CR3-P-4-SH-3CR-1-DS-R | Display Case | Medium-temperature application | Horizontal Open | Remote Condensing | Hybrid | Automatic | Non-Ozone-Depleting | Non-Ozone-Depleting | 9.76 | 13.08 | 53 | 48 | 51 | 9.27 |  | Federally-Regulated Commercial & Industrial Equipment | 02/09/2012 |  | 02/05/2019
Hussmann Corporation/Hussmann Chino Lab | Hussmann Corp. | Q1-FC-5-R | Display Case | Medium-temperature application | Service Over Counter | Remote Condensing | Non-Hybrid | Automatic | Non-Ozone-Depleting | Non-Ozone-Depleting | 8.5 | 19.1 | 46 | 60 | 45 | 6.01 | 9.85 | Federally-Regulated Commercial & Industrial Equipment | 02/09/2012 |  | 02/05/2019
Hussmann Corporation/Hussmann Chino Lab | Hussmann Corp. | CR3-P-10-2H-10CR-1-DS-R | Display Case | Medium-temperature application | Semivertical Open | Remote Condensing | Hybrid | Automatic | Non-Ozone-Depleting | Non-Ozone-Depleting | 24.4 | 33.8 | 55 | 120 | 51 | 22.06 |  | Federally-Regulated Commercial & Industrial Equipment | 02/09/2012 |  | 02/05/2019
Hussmann Corporation/Hussmann Chino Lab | Hussmann Corp. | RGD-24-72-12-R | Display Case | Medium-temperature application | Vertical Open | Remote Condensing | Non-Hybrid | Automatic | Non-Ozone-Depleting | Non-Ozone-Depleting | 55.2 | 50.27 | 72 | 144 | 24 | 40.65 | 45.29 | Federally-Regulated Commercial & Industrial Equipment | 02/09/2012 |  | 02/05/2019
Hussmann Corporation/Hussmann Chino Lab | Hussmann Corp. | R3-P-8-2H-4CR-2-DS-R | Display Case | Medium-temperature application | Semivertical Open | Remote Condensing | Hybrid | Automatic | Non-Ozone-Depleting | Non-Ozone-Depleting | 19.52 | 27.04 | 55 | 96 | 51 | 36.43 |  | Federally-Regulated Commercial & Industrial Equipment | 02/09/2012 |  | 02/05/2019
Hussmann Corporation/Hussmann Chino Lab | Hussmann Corp. | CR3-P-10-2H-5CR-1-NS-R | Display Case | Medium-temperature application | Semivertical Open | Remote Condensing | Hybrid | Automatic | Non-Ozone-Depleting | Non-Ozone-Depleting | 24.4 | 33.8 | 55 | 120 | 51 | 46.46 |  | Federally-Regulated Commercial & Industrial Equipment | 02/09/2012 |  | 02/05/2019
Hussmann Corporation/Hussmann Chino Lab | Hussmann Corp. | R3-F-5-SH-NS-R | Display Case | Medium-temperature application | Semivertical Open | Remote Condensing | Hybrid | Automatic | Non-Ozone-Depleting | Non-Ozone-Depleting | 17.44 | 20.24 | 54 | 60 | 51 | 29.62 |  | Federally-Regulated Commercial & Industrial Equipment | 02/09/2012 |  | 02/05/2019
Hussmann Corporation/Hussmann Chino Lab | Hussmann Corp. | RGD-30-83-12-R | Display Case | Medium-temperature application | Vertical Open | Remote Condensing | Non-Hybrid | Automatic | Non-Ozone-Depleting | Non-Ozone-Depleting | 93.12 | 61.08 | 83 | 144 | 30 | 48.12 | 54.16 | Federally-Regulated Commercial & Industrial Equipment | 02/09/2012 |  | 02/05/2019
Hussmann Corporation/Hussmann Chino Lab | Hussmann Corp. | C2X-8XEP | Display Case | Medium-temperature application | Semivertical Open | Remote Condensing | Non-Hybrid | Automatic | Non-Ozone-Depleting | Non-Ozone-Depleting | 34.44 | 24.56 | 48 | 96 | 42 | 14.42 | 23.56 | Federally-Regulated Commercial & Industrial Equipment | 02/09/2012 |  | 02/05/2019
Hussmann Corporation/Hussmann Chino Lab | Hussmann Corp. | P4NX-8E | Display Case | Medium-temperature application | Vertical Open | Remote Condensing | Non-Hybrid | Automatic | Non-Ozone-Depleting | Non-Ozone-Depleting | 64 | 31.68 | 82 | 96 | 37 | 24.41 | 30.05 | Federally-Regulated Commercial & Industrial Equipment | 02/09/2012 |  | 02/05/2019
Hussmann Corporation/Hussmann Chino Lab | Hussmann Corp. | CR3-H-10-SH-DS-R | Display Case | Medium-temperature application | Semivertical Open | Remote Condensing | Non-Hybrid | Automatic | Non-Ozone-Depleting | Non-Ozone-Depleting | 19.6 | 20.3 | 53 | 120 | 51 | 16.78 | 20.03 | Federally-Regulated Commercial & Industrial Equipment | 02/09/2012 |  | 02/05/2019
Hussmann Corporation/Hussmann Chino Lab | Hussmann Corp. | CR3-P-5-SH-4CR-1-NS-R | Display Case | Medium-temperature application | Semivertical Open | Remote Condensing | Hybrid | Automatic | Non-Ozone-Depleting | Non-Ozone-Depleting | 12.2 | 16.35 | 53 | 60 | 51 | 24.19 |  | Federally-Regulated Commercial & Industrial Equipment | 02/09/2012 |  | 02/05/2019
Hussmann Corporation/Hussmann Chino Lab | Hussmann Corp. | CR3-P-6-SH-6CR-1-RS-R | Display Case | Medium-temperature application | Vertical Closed Solid | Remote Condensing | Hybrid | Automatic | Non-Ozone-Depleting | Non-Ozone-Depleting | 25.2 | 31.62 | 53 | 72 | 51 | 40.82 |  | Federally-Regulated Commercial & Industrial Equipment | 02/09/2012 |  | 02/05/2019
Hussmann Corporation/Hussmann Chino Lab | Hussmann Corp. | CR3-P-12-4H-5CR-1-RS-R | Display Case | Medium-temperature application | Vertical Closed Solid | Remote Condensing | Hybrid | Automatic | Non-Ozone-Depleting | Non-Ozone-Depleting | 50.4 | 66 | 57 | 144 | 51 | 82.86 |  | Federally-Regulated Commercial & Industrial Equipment | 02/09/2012 |  | 02/05/2019
Hussmann Corporation/Hussmann Chino Lab | Hussmann Corp. | R3-FO-8-R | Display Case | Medium-temperature application | Semivertical Open | Remote Condensing | Non-Hybrid | Automatic | Non-Ozone-Depleting | Non-Ozone-Depleting | 15.68 | 17.04 | 42 | 96 | 34 | 14.52 | 17.32 | Federally-Regulated Commercial & Industrial Equipment | 02/09/2012 |  | 02/05/2019
Hussmann Corporation/Hussmann Chino Lab | Hussmann Corp. | CR3-P-4-2H-4CR-1-RS-R | Display Case | Medium-temperature application | Semivertical Open | Remote Condensing | Hybrid | Automatic | Non-Ozone-Depleting | Non-Ozone-Depleting | 16.8 | 21.52 | 55 | 48 | 51 | 31.53 |  | Federally-Regulated Commercial & Industrial Equipment | 02/09/2012 |  | 02/05/2019
Hussmann Corporation/Hussmann Chino Lab | Hussmann Corp. | P4X-12EP | Display Case | Medium-temperature application | Semivertical Open | Remote Condensing | Non-Hybrid | Automatic | Non-Ozone-Depleting | Non-Ozone-Depleting | 104.96 | 47.76 | 82 | 144 | 42 | 28.9 | 42.82 | Federally-Regulated Commercial & Industrial Equipment | 02/09/2012 |  | 02/05/2019
Hussmann Corporation/Hussmann Chino Lab | Hussmann Corp. | E2SP-8 | Display Case | Medium-temperature application | Semivertical Open | Remote Condensing | Non-Hybrid | Automatic | Non-Ozone-Depleting | Non-Ozone-Depleting | 17.52 | 21.28 | 58 | 96 | 47 | 15.34 | 20.84 | Federally-Regulated Commercial & Industrial Equipment | 02/09/2012 |  | 02/05/2019
Hussmann Corporation/Hussmann Chino Lab | Hussmann Corp. | R3-P-10-SH-4CR-1-NS-R | Display Case | Medium-temperature application | Horizontal Open | Remote Condensing | Hybrid | Automatic | Non-Ozone-Depleting | Non-Ozone-Depleting | 24.4 | 32.7 | 53 | 120 | 51 | 45.34 |  | Federally-Regulated Commercial & Industrial Equipment | 02/09/2012 |  | 02/05/2019
Hussmann Corporation/Hussmann Chino Lab | Hussmann Corp. | R3-P-4-4H-4CR-1-NS-R | Display Case | Medium-temperature application | Semivertical Open | Remote Condensing | Hybrid | Automatic | Non-Ozone-Depleting | Non-Ozone-Depleting | 9.76 | 14 | 57 | 48 | 51 | 18.62 |  | Federally-Regulated Commercial & Industrial Equipment | 02/09/2012 |  | 02/05/2019
Hussmann Corporation/Hussmann Chino Lab | Hussmann Corp. | M1XD-8GEP | Display Case | Medium-temperature application | Horizontal Open | Remote Condensing | Non-Hybrid | Automatic | Non-Ozone-Depleting | Non-Ozone-Depleting | 17.78 | 20.48 | 40 | 96 | 42 | 5.45 | 10.05 | Federally-Regulated Commercial & Industrial Equipment | 02/09/2012 |  | 02/05/2019
Hussmann Corporation/Hussmann Chino Lab | Hussmann Corp. | R3-M-8-SH-DS-R | Display Case | Low-temperature application (f | Service Over Counter | Remote Condensing | Hybrid | Automatic | Non-Ozone-Depleting | Non-Ozone-Depleting | 30.72 | 40.48 | 54 | 96 | 51 | 15.29 |  | Federally-Regulated Commercial & Industrial Equipment | 02/09/2012 |  | 02/05/2019
Hussmann Corporation/Hussmann Chino Lab | Hussmann Corp. | R3-P-6-4H-5CR-1-RS-R | Display Case | Medium-temperature application | Vertical Closed Solid | Remote Condensing | Hybrid | Automatic | Non-Ozone-Depleting | Non-Ozone-Depleting | 25.2 | 33 | 57 | 72 | 51 | 40.82 |  | Federally-Regulated Commercial & Industrial Equipment | 02/09/2012 |  | 02/05/2019
Hussmann Corporation/Hussmann Chino Lab | Hussmann Corp. | CR3-P-6-2H-4CR-1-DS-R | Display Case | Medium-temperature application | Semivertical Open | Remote Condensing | Hybrid | Automatic | Non-Ozone-Depleting | Non-Ozone-Depleting | 14.64 | 20.28 | 55 | 72 | 51 | 29.64 |  | Federally-Regulated Commercial & Industrial Equipment | 02/09/2012 |  | 02/05/2019
Hussmann Corporation/Hussmann Chino Lab | Hussmann Corp. | CR3-P-10-2H-8CR-1-NS-R | Display Case | Medium-temperature application | Semivertical Open | Remote Condensing | Hybrid | Automatic | Non-Ozone-Depleting | Non-Ozone-Depleting | 24.4 | 33.8 | 55 | 120 | 51 | 46.46 |  | Federally-Regulated Commercial & Industrial Equipment | 02/09/2012 |  | 02/05/2019
Hussmann Corporation/Hussmann Chino Lab | Hussmann Corp. | R3-M-10-SH-NS-R | Display Case | Medium-temperature application | Service Over Counter | Remote Condensing | Hybrid | Automatic | Non-Ozone-Depleting | Non-Ozone-Depleting | 43.6 | 50.6 | 54 | 120 | 51 | 75.99 |  | Federally-Regulated Commercial & Industrial Equipment | 02/09/2012 |  | 02/05/2019
Hussmann Corporation/Hussmann Chino Lab | Hussmann Corp. | CR3-P-12-4H-4CR-1-RS-R | Display Case | Medium-temperature application | Semivertical Open | Remote Condensing | Hybrid | Automatic | Non-Ozone-Depleting | Non-Ozone-Depleting | 50.4 | 66 | 57 | 144 | 51 | 82.86 |  | Federally-Regulated Commercial & Industrial Equipment | 02/09/2012 |  | 02/05/2019
Hussmann Corporation/Hussmann Chino Lab | Hussmann Corp. | CR3-P-12-SH-5CR-1-RS-R | Display Case | Medium-temperature application | Vertical Closed Solid | Remote Condensing | Hybrid | Automatic | Non-Ozone-Depleting | Non-Ozone-Depleting | 50.4 | 63.24 | 53 | 144 | 51 | 82.86 |  | Federally-Regulated Commercial & Industrial Equipment | 02/09/2012 |  | 02/05/2019
Hussmann Corporation/Hussmann Chino Lab | Hussmann Corp. | ME5X-12GP | Display Case | Medium-temperature application | Semivertical Open | Remote Condensing | Non-Hybrid | Automatic | Non-Ozone-Depleting | Non-Ozone-Depleting | 104.17 | 48 | 79 | 144 | 42 | 31.51 | 43.02 | Federally-Regulated Commercial & Industrial Equipment | 02/09/2012 |  | 02/05/2019
Hussmann Corporation/Hussmann Chino Lab | Hussmann Corp. | C5X-4EP | Display Case | Medium-temperature application | Vertical Open | Remote Condensing | Non-Hybrid | Automatic | Non-Ozone-Depleting | Non-Ozone-Depleting | 46.25 | 16.96 | 82 | 48 | 42 | 11.6 | 17.98 | Federally-Regulated Commercial & Industrial Equipment | 02/09/2012 |  | 02/05/2019
Hussmann Corporation/Hussmann Chino Lab | Hussmann Corp. | CR3-M-5-2H-NS-R | Display Case | Medium-temperature application | Semivertical Open | Remote Condensing | Hybrid | Automatic | Non-Ozone-Depleting | Non-Ozone-Depleting | 21.8 | 25.3 | 56 | 60 | 51 | 36.58 |  | Federally-Regulated Commercial & Industrial Equipment | 02/09/2012 |  | 02/05/2019
Hussmann Corporation/Hussmann Chino Lab | Hussmann Corp. | R3-P-5-2H-PT-DS-R | Display Case | Medium-temperature application | Semivertical Open | Remote Condensing | Non-Hybrid | Automatic | Non-Ozone-Depleting | Non-Ozone-Depleting | 9.8 | 10.65 | 55 | 60 | 51 | 9.23 | 12.02 | Federally-Regulated Commercial & Industrial Equipment | 02/09/2012 |  | 02/05/2019
Hussmann Corporation/Hussmann Chino Lab | Hussmann Corp. | R3-HV-NB-6-2H-RS-R | Display Case | Medium-temperature application | Semivertical Open | Remote Condensing | Hybrid | Automatic | Non-Ozone-Depleting | Non-Ozone-Depleting | 34.25 | 31.02 | 55 | 72 | 51 | 57.04 |  | Federally-Regulated Commercial & Industrial Equipment | 02/09/2012 |  | 02/05/2019
Hussmann Corporation/Hussmann Chino Lab | Hussmann Corp. | RI4C-12 | Display Case | Medium-temperature application | Semivertical Open | Remote Condensing | Non-Hybrid | Automatic | Non-Ozone-Depleting | Non-Ozone-Depleting | 71.03 | 78.12 | 66 | 144 | 60 | 60.19 | 68.02 | Federally-Regulated Commercial & Industrial Equipment | 02/09/2012 |  | 02/05/2019
Hussmann Corporation/Hussmann Chino Lab | Hussmann Corp. | R3-P-10-SH-6CR-1-RS-R | Display Case | Medium-temperature application | Horizontal Open | Remote Condensing | Hybrid | Automatic | Non-Ozone-Depleting | Non-Ozone-Depleting | 42 | 52.7 | 53 | 120 | 51 | 67.08 |  | Federally-Regulated Commercial & Industrial Equipment | 02/09/2012 |  | 02/05/2019
Hussmann Corporation/Hussmann Chino Lab | Hussmann Corp. | R3-F-12-SH-NS-R | Display Case | Medium-temperature application | Service Over Counter | Remote Condensing | Hybrid | Automatic | Non-Ozone-Depleting | Non-Ozone-Depleting | 52.32 | 60.72 | 54 | 144 | 51 | 86.8 |  | Federally-Regulated Commercial & Industrial Equipment | 02/09/2012 |  | 02/05/2019
Hussmann Corporation/Hussmann Chino Lab | Hussmann Corp. | CR3-P-12-SH-7CR-1-RS-R | Display Case | Medium-temperature application | Vertical Closed Solid | Remote Condensing | Hybrid | Automatic | Non-Ozone-Depleting | Non-Ozone-Depleting | 50.4 | 63.24 | 53 | 144 | 51 | 82.86 |  | Federally-Regulated Commercial & Industrial Equipment | 02/09/2012 |  | 02/05/2019
Hussmann Corporation/Hussmann Chino Lab | Hussmann Corp. | Q3-MS-22.5I-R | Display Case | Medium-temperature application | Service Over Counter | Remote Condensing | Non-Hybrid | Automatic | Non-Ozone-Depleting | Non-Ozone-Depleting | 12.42 | 13.94 | 52 | 41 | 48 | 1.86 | 7.22 | Federally-Regulated Commercial & Industrial Equipment | 02/09/2012 |  | 02/05/2019
Hussmann Corporation/Hussmann Chino Lab | Hussmann Corp. | CR3-P-8-2H-6CR-1-DS-R | Display Case | Medium-temperature application | Semivertical Open | Remote Condensing | Hybrid | Automatic | Non-Ozone-Depleting | Non-Ozone-Depleting | 19.52 | 27.04 | 55 | 96 | 51 | 36.43 |  | Federally-Regulated Commercial & Industrial Equipment | 02/09/2012 |  | 02/05/2019
Hussmann Corporation/Hussmann Chino Lab | Hussmann Corp. | CR3-P-12-2H-8CR-1-RS-R | Display Case | Medium-temperature application | Semivertical Open | Remote Condensing | Hybrid | Automatic | Non-Ozone-Depleting | Non-Ozone-Depleting | 50.4 | 64.56 | 55 | 144 | 51 | 82.86 |  | Federally-Regulated Commercial & Industrial Equipment | 02/09/2012 |  | 02/05/2019
Hussmann Corporation/Hussmann Chino Lab | Hussmann Corp. | CR3-P-12-2H-3CR-1-NS-R | Display Case | Medium-temperature application | Semivertical Open | Remote Condensing | Hybrid | Automatic | Non-Ozone-Depleting | Non-Ozone-Depleting | 29.28 | 40.56 | 55 | 144 | 51 | 56.9 |  | Federally-Regulated Commercial & Industrial Equipment | 02/09/2012 |  | 02/05/2019
Hussmann Corporation/Hussmann Chino Lab | Hussmann Corp. | R3-HV-M-6-SH-RS-R | Display Case | Medium-temperature application | Semivertical Open | Remote Condensing | Hybrid | Automatic | Non-Ozone-Depleting | Non-Ozone-Depleting | 37.37 | 30.06 | 54 | 72 | 50 | 60.54 |  | Federally-Regulated Commercial & Industrial Equipment | 02/09/2012 |  | 02/05/2019
Hussmann Corporation/Hussmann Chino Lab | Hussmann Corp. | CR3-P-6-SH-4CR-1-DS-R | Display Case | Medium-temperature application | Semivertical Open | Remote Condensing | Hybrid | Automatic | Non-Ozone-Depleting | Non-Ozone-Depleting | 14.64 | 19.62 | 53 | 72 | 51 | 11.73 |  | Federally-Regulated Commercial & Industrial Equipment | 02/09/2012 |  | 02/05/2019
Hussmann Corporation/Hussmann Chino Lab | Hussmann Corp. | R3-P-12-4H-4CR-2-RS-R | Display Case | Medium-temperature application | Horizontal Open | Remote Condensing | Hybrid | Automatic | Non-Ozone-Depleting | Non-Ozone-Depleting | 50.4 | 66 | 57 | 144 | 51 | 80.21 |  | Federally-Regulated Commercial & Industrial Equipment | 02/09/2012 |  | 02/05/2019
Hussmann Corporation/Hussmann Chino Lab | Hussmann Corp. | R3-HV-F-10-2H-RS-R | Display Case | Medium-temperature application | Semivertical Open | Remote Condensing | Hybrid | Automatic | Non-Ozone-Depleting | Non-Ozone-Depleting | 57.08 | 55.3 | 56 | 120 | 50 | 16.78 |  | Federally-Regulated Commercial & Industrial Equipment | 02/09/2012 |  | 02/05/2019
Hussmann Corporation/Hussmann Chino Lab | Hussmann Corp. | R3-P-6-SH-4CR-1-RS-R | Display Case | Medium-temperature application | Horizontal Open | Remote Condensing | Hybrid | Automatic | Non-Ozone-Depleting | Non-Ozone-Depleting | 25.2 | 31.62 | 53 | 72 | 51 | 40.82 |  | Federally-Regulated Commercial & Industrial Equipment | 02/09/2012 |  | 02/05/2019
Hussmann Corporation/Hussmann Chino Lab | Hussmann Corp. | ESGMS-6 | Display Case | Medium-temperature application | Service Over Counter | Remote Condensing | Non-Hybrid | Automatic | Non-Ozone-Depleting | Non-Ozone-Depleting | 14.81 | 23.4 | 53 | 72 | 46 | 3.73 | 12.04 | Federally-Regulated Commercial & Industrial Equipment | 02/09/2012 |  | 02/05/2019
Hussmann Corporation/Hussmann Chino Lab | Hussmann Corp. | R3-D-10-SH-NS-R | Display Case | Medium-temperature application | Service Over Counter | Remote Condensing | Hybrid | Automatic | Non-Ozone-Depleting | Non-Ozone-Depleting | 38.4 | 46.6 | 53 | 120 | 51 | 69.05 |  | Federally-Regulated Commercial & Industrial Equipment | 02/09/2012 |  | 02/05/2019
Hussmann Corporation/Hussmann Chino Lab | Hussmann Corp. | CR3-P-12-4H-12CR-1-DS-R | Display Case | Medium-temperature application | Horizontal Open | Remote Condensing | Hybrid | Automatic | Non-Ozone-Depleting | Non-Ozone-Depleting | 29.28 | 42 | 57 | 144 | 51 | 56.9 |  | Federally-Regulated Commercial & Industrial Equipment | 02/09/2012 |  | 02/05/2019
Hussmann Corporation/Hussmann Chino Lab | Hussmann Corp. | CR3-HV-F-12-SH-RS-R | Display Case | Medium-temperature application | Semivertical Open | Remote Condensing | Hybrid | Automatic | Non-Ozone-Depleting | Non-Ozone-Depleting | 74.74 | 62.52 | 54 | 144 | 50 | 115.24 |  | Federally-Regulated Commercial & Industrial Equipment | 02/09/2012 |  | 02/05/2019
Hussmann Corporation/Hussmann Chino Lab | Hussmann Corp. | CR3-P-5-2H-3CR-1-DS-R | Display Case | Medium-temperature application | Semivertical Open | Remote Condensing | Hybrid | Automatic | Non-Ozone-Depleting | Non-Ozone-Depleting | 12.2 | 16.9 | 55 | 60 | 51 | 11.99 |  | Federally-Regulated Commercial & Industrial Equipment | 02/09/2012 |  | 02/05/2019
Hussmann Corporation/Hussmann Chino Lab | Hussmann Corp. | R3-HV-M-5-SH-RS-R | Display Case | Medium-temperature application | Semivertical Open | Remote Condensing | Hybrid | Automatic | Non-Ozone-Depleting | Non-Ozone-Depleting | 31.14 | 25.05 | 54 | 60 | 50 | 48.03 |  | Federally-Regulated Commercial & Industrial Equipment | 02/09/2012 |  | 02/05/2019
Hussmann Corporation/Hussmann Chino Lab | Hussmann Corp. | R3-P-10-4H-3CR-1-NS-R | Display Case | Medium-temperature application | Semivertical Open | Remote Condensing | Hybrid | Automatic | Non-Ozone-Depleting | Non-Ozone-Depleting | 24.4 | 35 | 57 | 120 | 51 | 45.34 |  | Federally-Regulated Commercial & Industrial Equipment | 02/09/2012 |  | 02/05/2019
Hussmann Corporation/Hussmann Chino Lab | Hussmann Corp. | CR3-P-12-SH-10CR-1-NS-R | Display Case | Medium-temperature application | Horizontal Open | Remote Condensing | Hybrid | Automatic | Non-Ozone-Depleting | Non-Ozone-Depleting | 29.28 | 39.24 | 53 | 144 | 51 | 56.9 |  | Federally-Regulated Commercial & Industrial Equipment | 02/09/2012 |  | 02/05/2019
Hussmann Corporation/Hussmann Chino Lab | Hussmann Corp. | R3-P-12-2H-10CR-1-NS-R | Display Case | Medium-temperature application | Semivertical Open | Remote Condensing | Hybrid | Automatic | Non-Ozone-Depleting | Non-Ozone-Depleting | 29.28 | 40.56 | 55 | 144 | 51 | 54.25 |  | Federally-Regulated Commercial & Industrial Equipment | 02/09/2012 |  | 02/05/2019
Hussmann Corporation/Hussmann Chino Lab | Hussmann Corp. | R3-P-8-SH-3CR-1-NS-R | Display Case | Medium-temperature application | Semivertical Open | Remote Condensing | Hybrid | Automatic | Non-Ozone-Depleting | Non-Ozone-Depleting | 19.52 | 26.16 | 53 | 96 | 51 | 15.29 |  | Federally-Regulated Commercial & Industrial Equipment | 02/09/2012 |  | 02/05/2019
Hussmann Corporation/Hussmann Chino Lab | Hussmann Corp. | CR3-P-10-4H-10CR-1-RS-R | Display Case | Medium-temperature application | Horizontal Open | Remote Condensing | Hybrid | Automatic | Non-Ozone-Depleting | Non-Ozone-Depleting | 42 | 55 | 57 | 120 | 51 | 68.2 |  | Federally-Regulated Commercial & Industrial Equipment | 02/09/2012 |  | 02/05/2019
Hussmann Corporation/Hussmann Chino Lab | Hussmann Corp. | D5X-6E | Display Case | Medium-temperature application | Vertical Open | Remote Condensing | Non-Hybrid | Automatic | Non-Ozone-Depleting | Non-Ozone-Depleting | 64.25 | 25.44 | 82 | 72 | 42 | 16.22 | 24.93 | Federally-Regulated Commercial & Industrial Equipment | 02/09/2012 |  | 02/05/2019
Hussmann Corporation/Hussmann Chino Lab | Hussmann Corp. | R3-HV-M-6-2H-RS-R | Display Case | Medium-temperature application | Vertical Closed Solid | Remote Condensing | Hybrid | Automatic | Non-Ozone-Depleting | Non-Ozone-Depleting | 37.37 | 32.22 | 56 | 72 | 50 | 60.54 |  | Federally-Regulated Commercial & Industrial Equipment | 02/09/2012 |  | 02/05/2019
Hussmann Corporation/Hussmann Chino Lab | Hussmann Corp. | R3-HV-M-5-SH-RS-R | Display Case | Medium-temperature application | Vertical Closed Solid | Remote Condensing | Hybrid | Automatic | Non-Ozone-Depleting | Non-Ozone-Depleting | 31.14 | 25.05 | 54 | 60 | 50 | 48.03 |  | Federally-Regulated Commercial & Industrial Equipment | 02/09/2012 |  | 02/05/2019
Hussmann Corporation/Hussmann Chino Lab | Hussmann Corp. | CR3-HV-F-10-SH-RS-R | Display Case | Medium-temperature application | Vertical Closed Solid | Remote Condensing | Hybrid | Automatic | Non-Ozone-Depleting | Non-Ozone-Depleting | 62.28 | 52.1 | 54 | 120 | 50 | 92.08 |  | Federally-Regulated Commercial & Industrial Equipment | 02/09/2012 |  | 02/05/2019
Hussmann Corporation/Hussmann Chino Lab | Hussmann Corp. | CR3-P-10-SH-4CR-1-RS-R | Display Case | Medium-temperature application | Semivertical Open | Remote Condensing | Hybrid | Automatic | Non-Ozone-Depleting | Non-Ozone-Depleting | 42 | 52.7 | 53 | 120 | 51 | 68.2 |  | Federally-Regulated Commercial & Industrial Equipment | 02/09/2012 |  | 02/05/2019
Hussmann Corporation/Hussmann Chino Lab | Hussmann Corp. | CR3-P-12-2H-4CR-3-RS-R | Display Case | Medium-temperature application | Vertical Closed Solid | Remote Condensing | Hybrid | Automatic | Non-Ozone-Depleting | Non-Ozone-Depleting | 50.4 | 64.56 | 55 | 144 | 51 | 82.86 |  | Federally-Regulated Commercial & Industrial Equipment | 02/09/2012 |  | 02/05/2019
Hussmann Corporation/Hussmann Chino Lab | Hussmann Corp. | CR3-P-12-2H-10CR-1-NS-R | Display Case | Medium-temperature application | Semivertical Open | Remote Condensing | Hybrid | Automatic | Non-Ozone-Depleting | Non-Ozone-Depleting | 29.28 | 40.56 | 55 | 144 | 51 | 56.9 |  | Federally-Regulated Commercial & Industrial Equipment | 02/09/2012 |  | 02/05/2019
Hussmann Corporation/Hussmann Chino Lab | Hussmann Corp. | CR3-HV-M-4-SH-RS-R | Display Case | Medium-temperature application | Semivertical Open | Remote Condensing | Hybrid | Automatic | Non-Ozone-Depleting | Non-Ozone-Depleting | 24.91 | 20.84 | 54 | 48 | 50 | 41.24 |  | Federally-Regulated Commercial & Industrial Equipment | 02/09/2012 |  | 02/05/2019
Hussmann Corporation/Hussmann Chino Lab | Hussmann Corp. | R3-P-8-2H-6CR-1-NS-R | Display Case | Medium-temperature application | Semivertical Open | Remote Condensing | Hybrid | Automatic | Non-Ozone-Depleting | Non-Ozone-Depleting | 19.52 | 27.04 | 55 | 96 | 51 | 36.43 |  | Federally-Regulated Commercial & Industrial Equipment | 02/09/2012 |  | 02/05/2019
Hussmann Corporation/Hussmann Chino Lab | Hussmann Corp. | Q3-SP-6-PT-RS-R | Display Case | Medium-temperature application | Vertical Closed Transparent | Remote Condensing | Hybrid | Automatic | Non-Ozone-Depleting | Non-Ozone-Depleting | 35.22 | 16.38 | 60 | 72 | 60 | 48.87 |  | Federally-Regulated Commercial & Industrial Equipment | 02/09/2012 |  | 02/05/2019
Hussmann Corporation/Hussmann Chino Lab | Hussmann Corp. | CR3-HV-FO-LTK-3-SH-R | Display Case | Medium-temperature application | Semivertical Open | Remote Condensing | Non-Hybrid | Automatic | Non-Ozone-Depleting | Non-Ozone-Depleting | 2.88 | 5.28 | 53 | 36 | 34 | 7.08 | 7.56 | Federally-Regulated Commercial & Industrial Equipment | 02/09/2012 |  | 02/05/2019
Hussmann Corporation/Hussmann Chino Lab | Hussmann Corp. | R3-P-6-SH-5CR-1-NS-R | Display Case | Medium-temperature application | Semivertical Open | Remote Condensing | Hybrid | Automatic | Non-Ozone-Depleting | Non-Ozone-Depleting | 14.64 | 19.62 | 53 | 72 | 51 | 27.53 |  | Federally-Regulated Commercial & Industrial Equipment | 02/09/2012 |  | 02/05/2019
Hussmann Corporation/Hussmann Chino Lab | Hussmann Corp. | CR3-FO-LTK-5-2H-R | Display Case | Medium-temperature application | Semivertical Open | Remote Condensing | Non-Hybrid | Automatic | Non-Ozone-Depleting | Non-Ozone-Depleting | 9.8 | 10.65 | 55 | 60 | 34 | 9.23 | 12.02 | Federally-Regulated Commercial & Industrial Equipment | 02/09/2012 |  | 02/05/2019
Hussmann Corporation/Hussmann Chino Lab | Hussmann Corp. | R3-P-10-2H-9CR-1-RS-R | Display Case | Medium-temperature application | Vertical Closed Solid | Remote Condensing | Hybrid | Automatic | Non-Ozone-Depleting | Non-Ozone-Depleting | 42 | 53.8 | 55 | 120 | 51 | 67.08 |  | Federally-Regulated Commercial & Industrial Equipment | 02/09/2012 |  | 02/05/2019
Hussmann Corporation/Hussmann Chino Lab | Hussmann Corp. | C6X-4LEP | Display Case | Medium-temperature application | Vertical Open | Remote Condensing | Non-Hybrid | Automatic | Non-Ozone-Depleting | Non-Ozone-Depleting | 49.55 | 20.2 | 88 | 48 | 42 | 11.29 | 20.63 | Federally-Regulated Commercial & Industrial Equipment | 02/09/2012 |  | 02/05/2019
Hussmann Corporation/Hussmann Chino Lab | Hussmann Corp. | R3-F-8-4H-DS-R | Display Case | Medium-temperature application | Semivertical Open | Remote Condensing | Hybrid | Automatic | Non-Ozone-Depleting | Non-Ozone-Depleting | 30.72 | 40.48 | 58 | 96 | 51 | 15.29 |  | Federally-Regulated Commercial & Industrial Equipment | 02/09/2012 |  | 02/05/2019
Hussmann Corporation/Hussmann Chino Lab | Hussmann Corp. | SI1-10 | Display Case | Medium-temperature application | Semivertical Open | Remote Condensing | Non-Hybrid | Automatic | Non-Ozone-Depleting | Non-Ozone-Depleting | 52.67 | 54.1 | 45 | 120 | 72 | 31.98 | 48.08 | Federally-Regulated Commercial & Industrial Equipment | 02/09/2012 |  | 02/05/2019
Hussmann Corporation/Hussmann Chino Lab | Hussmann Corp. | CR3-M-8-2H-NS-R | Display Case | Low-temperature application (f | Service Over Counter | Remote Condensing | Hybrid | Automatic | Non-Ozone-Depleting | Non-Ozone-Depleting | 30.72 | 40.48 | 56 | 96 | 51 | 53.83 |  | Federally-Regulated Commercial & Industrial Equipment | 02/09/2012 |  | 02/05/2019
Hussmann Corporation/Hussmann Chino Lab | Hussmann Corp. | ESBDHV-4 | Display Case | Medium-temperature application | Service Over Counter | Remote Condensing | Non-Hybrid | Automatic | Non-Ozone-Depleting | Non-Ozone-Depleting | 17.08 | 19.24 | 53 | 96 | 46 | 5.68 | 9.92 | Federally-Regulated Commercial & Industrial Equipment | 02/09/2012 |  | 02/05/2019
Hussmann Corporation/Hussmann Chino Lab | Hussmann Corp. | CR3-P-10-4H-7CR-1-RS-R | Display Case | Medium-temperature application | Horizontal Open | Remote Condensing | Hybrid | Automatic | Non-Ozone-Depleting | Non-Ozone-Depleting | 42 | 55 | 57 | 120 | 51 | 68.2 |  | Federally-Regulated Commercial & Industrial Equipment | 02/09/2012 |  | 02/05/2019
Hussmann Corporation/Hussmann Chino Lab | Hussmann Corp. | Q1-SS-4-RS-R | Display Case | Medium-temperature application | Horizontal Open | Remote Condensing | Hybrid | Automatic | Non-Ozone-Depleting | Non-Ozone-Depleting | 15.96 | 21.4 | 35 | 48 | 45 | 8.03 |  | Federally-Regulated Commercial & Industrial Equipment | 02/09/2012 |  | 02/05/2019
Hussmann Corporation/Hussmann Chino Lab | Hussmann Corp. | R3-P-12-4H-9CR-1-NS-R | Display Case | Medium-temperature application | Semivertical Open | Remote Condensing | Hybrid | Automatic | Non-Ozone-Depleting | Non-Ozone-Depleting | 29.28 | 42 | 57 | 144 | 51 | 54.25 |  | Federally-Regulated Commercial & Industrial Equipment | 02/09/2012 |  | 02/05/2019
Hussmann Corporation/Hussmann Chino Lab | Hussmann Corp. | CR3-M-5-4H-DS-R | Display Case | Medium-temperature application | Service Over Counter | Remote Condensing | Hybrid | Automatic | Non-Ozone-Depleting | Non-Ozone-Depleting | 21.8 | 25.3 | 58 | 60 | 51 | 10 |  | Federally-Regulated Commercial & Industrial Equipment | 02/09/2012 |  | 02/05/2019
Hussmann Corporation/Hussmann Chino Lab | Hussmann Corp. | C2NX-8LE | Display Case | Medium-temperature application | Semivertical Open | Remote Condensing | Non-Hybrid | Automatic | Non-Ozone-Depleting | Non-Ozone-Depleting | 24.48 | 19.92 | 48 | 96 | 37 | 17.18 | 19.71 | Federally-Regulated Commercial & Industrial Equipment | 02/09/2012 |  | 02/05/2019
Hussmann Corporation/Hussmann Chino Lab | Hussmann Corp. | R3-P-6-4H-6CR-1-DS-R | Display Case | Medium-temperature application | Semivertical Open | Remote Condensing | Hybrid | Automatic | Non-Ozone-Depleting | Non-Ozone-Depleting | 14.64 | 21 | 57 | 72 | 51 | 27.53 |  | Federally-Regulated Commercial & Industrial Equipment | 02/09/2012 |  | 02/05/2019
Hussmann Corporation/Hussmann Chino Lab | Hussmann Corp. | CR3-F-12-2H-DS-R | Display Case | Medium-temperature application | Service Over Counter | Remote Condensing | Hybrid | Automatic | Non-Ozone-Depleting | Non-Ozone-Depleting | 52.32 | 62.04 | 56 | 144 | 51 | 39.78 |  | Federally-Regulated Commercial & Industrial Equipment | 02/09/2012 |  | 02/05/2019
Hussmann Corporation/Hussmann Chino Lab | Hussmann Corp. | CR3-P-6-4H-3CR-2-RS-R | Display Case | Medium-temperature application | Vertical Closed Solid | Remote Condensing | Hybrid | Automatic | Non-Ozone-Depleting | Non-Ozone-Depleting | 25.2 | 33 | 57 | 72 | 51 | 42.93 |  | Federally-Regulated Commercial & Industrial Equipment | 02/09/2012 |  | 02/05/2019
Hussmann Corporation/Hussmann Chino Lab | Hussmann Corp. | CR3-P-8-SH-7CR-1-DS-R | Display Case | Medium-temperature application | Horizontal Open | Remote Condensing | Hybrid | Automatic | Non-Ozone-Depleting | Non-Ozone-Depleting | 19.52 | 26.16 | 53 | 96 | 51 | 15.29 |  | Federally-Regulated Commercial & Industrial Equipment | 02/09/2012 |  | 02/05/2019
Hussmann Corporation/Hussmann Chino Lab | Hussmann Corp. | R3-HV-WD-12-NS-R | Display Case | Medium-temperature application | Service Over Counter | Remote Condensing | Hybrid | Automatic | Non-Ozone-Depleting | Non-Ozone-Depleting | 47.76 | 64.44 | 55 | 144 | 55 | 83.73 |  | Federally-Regulated Commercial & Industrial Equipment | 02/09/2012 |  | 02/05/2019
Hussmann Corporation/Hussmann Chino Lab | Hussmann Corp. | CR3-F-10-4H-NS-R | Display Case | Medium-temperature application | Semivertical Open | Remote Condensing | Hybrid | Automatic | Non-Ozone-Depleting | Non-Ozone-Depleting | 43.6 | 52.9 | 58 | 120 | 51 | 68.83 |  | Federally-Regulated Commercial & Industrial Equipment | 02/09/2012 |  | 02/05/2019
Hussmann Corporation/Hussmann Chino Lab | Hussmann Corp. | IM-04-T3-S | Display Case | Medium-temperature application | Semivertical Open | Self-contained | Non-Hybrid | Automatic | Non-Ozone-Depleting | Non-Ozone-Depleting | 1.76 | 16.5 | 50 | 36 | 34 | 13.06 | 33.14 | Federally-Regulated Commercial & Industrial Equipment | 02/09/2012 |  | 02/05/2019
Hussmann Corporation/Hussmann Chino Lab | Hussmann Corp. | SSGVE-12 | Display Case | Medium-temperature application | Service Over Counter | Remote Condensing | Non-Hybrid | Automatic | Non-Ozone-Depleting | Non-Ozone-Depleting | 54.17 | 40.08 | 53 | 145 | 45 | 3.86 | 20.55 | Federally-Regulated Commercial & Industrial Equipment | 02/09/2012 |  | 02/05/2019
Hussmann Corporation/Hussmann Chino Lab | Hussmann Corp. | P4NX-8EP | Display Case | Medium-temperature application | Vertical Open | Remote Condensing | Non-Hybrid | Automatic | Non-Ozone-Depleting | Non-Ozone-Depleting | 64 | 31.68 | 82 | 96 | 37 | 19.85 | 30.05 | Federally-Regulated Commercial & Industrial Equipment | 02/09/2012 |  | 02/05/2019
Hussmann Corporation/Hussmann Chino Lab | Hussmann Corp. | C2X-6XLEP | Display Case | Medium-temperature application | Semivertical Open | Remote Condensing | Non-Hybrid | Automatic | Non-Ozone-Depleting | Non-Ozone-Depleting | 22.99 | 19.98 | 48 | 72 | 42 | 11.66 | 19.76 | Federally-Regulated Commercial & Industrial Equipment | 02/09/2012 |  | 02/05/2019
Hussmann Corporation/Hussmann Chino Lab | Hussmann Corp. | CR3-B-10-2H-DS-R | Display Case | Medium-temperature application | Service Over Counter | Remote Condensing | Hybrid | Automatic | Non-Ozone-Depleting | Non-Ozone-Depleting | 38.4 | 47.7 | 59 | 120 | 51 | 32.89 |  | Federally-Regulated Commercial & Industrial Equipment | 02/09/2012 |  | 02/05/2019
Hussmann Corporation/Hussmann Chino Lab | Hussmann Corp. | R3-P-12-2H-12CR-1-RS-R | Display Case | Medium-temperature application | Horizontal Open | Remote Condensing | Hybrid | Automatic | Non-Ozone-Depleting | Non-Ozone-Depleting | 46.48 | 59.2 | 55 | 144 | 51 | 73.27 |  | Federally-Regulated Commercial & Industrial Equipment | 02/09/2012 |  | 02/05/2019
Hussmann Corporation/Hussmann Chino Lab | Hussmann Corp. | R3-HV-ND-12-2H-RS-R | Display Case | Medium-temperature application | Vertical Closed Solid | Remote Condensing | Hybrid | Automatic | Non-Ozone-Depleting | Non-Ozone-Depleting | 68.5 | 62.04 | 55 | 144 | 51 | 111.89 |  | Federally-Regulated Commercial & Industrial Equipment | 02/09/2012 |  | 02/05/2019
Hussmann Corporation/Hussmann Chino Lab | Hussmann Corp. | R3-P-6-4H-3CR-1-RS-R | Display Case | Medium-temperature application | Vertical Closed Solid | Remote Condensing | Hybrid | Automatic | Non-Ozone-Depleting | Non-Ozone-Depleting | 25.2 | 33 | 57 | 72 | 51 | 40.82 |  | Federally-Regulated Commercial & Industrial Equipment | 02/09/2012 |  | 02/05/2019
Hussmann Corporation/Hussmann Chino Lab | Hussmann Corp. | R3-P-10-4H-6CR-1-RS-R | Display Case | Medium-temperature application | Horizontal Open | Remote Condensing | Hybrid | Automatic | Non-Ozone-Depleting | Non-Ozone-Depleting | 42 | 55 | 55 | 120 | 51 | 67.08 |  | Federally-Regulated Commercial & Industrial Equipment | 02/09/2012 |  | 02/05/2019
Hussmann Corporation/Hussmann Chino Lab | Hussmann Corp. | CR3-P-8-2H-7CR-1-RS-R | Display Case | Medium-temperature application | Semivertical Open | Remote Condensing | Hybrid | Automatic | Non-Ozone-Depleting | Non-Ozone-Depleting | 33.6 | 43.04 | 55 | 96 | 51 | 53.95 |  | Federally-Regulated Commercial & Industrial Equipment | 02/09/2012 |  | 02/05/2019
Hussmann Corporation/Hussmann Chino Lab | Hussmann Corp. | R3-HV-NB-4-2H-RS-R | Display Case | Medium-temperature application | Vertical Closed Solid | Remote Condensing | Hybrid | Automatic | Non-Ozone-Depleting | Non-Ozone-Depleting | 22.83 | 20.68 | 55 | 48 | 51 | 37.44 |  | Federally-Regulated Commercial & Industrial Equipment | 02/09/2012 |  | 02/05/2019
Hussmann Corporation/Hussmann Chino Lab | Hussmann Corp. | R3-HV-NB-8-SH-RS-R | Display Case | Medium-temperature application | Vertical Closed Solid | Remote Condensing | Hybrid | Automatic | Non-Ozone-Depleting | Non-Ozone-Depleting | 45.67 | 40.08 | 53 | 96 | 51 | 73.71 |  | Federally-Regulated Commercial & Industrial Equipment | 02/09/2012 |  | 02/05/2019
Hussmann Corporation/Hussmann Chino Lab | Hussmann Corp. | CR3-M-5-4H-NS-R | Display Case | Medium-temperature application | Semivertical Open | Remote Condensing | Hybrid | Automatic | Non-Ozone-Depleting | Non-Ozone-Depleting | 21.8 | 25.3 | 58 | 60 | 51 | 36.58 |  | Federally-Regulated Commercial & Industrial Equipment | 02/09/2012 |  | 02/05/2019
Hussmann Corporation/Hussmann Chino Lab | Hussmann Corp. | R3-P-8-4H-7CR-1-DS-R | Display Case | Medium-temperature application | Semivertical Open | Remote Condensing | Hybrid | Automatic | Non-Ozone-Depleting | Non-Ozone-Depleting | 19.52 | 27.04 | 57 | 96 | 51 | 36.43 |  | Federally-Regulated Commercial & Industrial Equipment | 02/09/2012 |  | 02/05/2019
Hussmann Corporation/Hussmann Chino Lab | Hussmann Corp. | CR3-P-8-2H-PT-RS-R | Display Case | Medium-temperature application | Semivertical Open | Remote Condensing | Hybrid | Automatic | Non-Ozone-Depleting | Non-Ozone-Depleting | 29.76 | 33.04 | 55 | 96 | 51 | 45.84 |  | Federally-Regulated Commercial & Industrial Equipment | 02/09/2012 |  | 02/05/2019
Hussmann Corporation/Hussmann Chino Lab | Hussmann Corp. | CR3-P-6-SH-3CR-1-DS-R | Display Case | Medium-temperature application | Semivertical Open | Remote Condensing | Hybrid | Automatic | Non-Ozone-Depleting | Non-Ozone-Depleting | 14.64 | 19.62 | 53 | 72 | 51 | 11.73 |  | Federally-Regulated Commercial & Industrial Equipment | 02/09/2012 |  | 02/05/2019
Hussmann Corporation/Hussmann Chino Lab | Hussmann Corp. | CR3-TO-HV-M-10-R | Display Case | Medium-temperature application | Service Over Counter | Remote Condensing | Non-Hybrid | Automatic | Non-Ozone-Depleting | Non-Ozone-Depleting | 30.2 | 36.1 | 26 | 120 | 33 | 17.95 | 18.52 | Federally-Regulated Commercial & Industrial Equipment | 02/09/2012 |  | 02/05/2019
Hussmann Corporation/Hussmann Chino Lab | Hussmann Corp. | CR3-HV-NB-8-SH-RS-R | Display Case | Medium-temperature application | Semivertical Open | Remote Condensing | Hybrid | Automatic | Non-Ozone-Depleting | Non-Ozone-Depleting | 51.71 | 47.3 | 53 | 96 | 51 | 79.96 |  | Federally-Regulated Commercial & Industrial Equipment | 02/09/2012 |  | 02/05/2019
Hussmann Corporation/Hussmann Chino Lab | Hussmann Corp. | F6-8 | Display Case | Low-temperature application (f | Vertical Open | Remote Condensing | Non-Hybrid | Automatic | Non-Ozone-Depleting | Non-Ozone-Depleting | 81.28 | 30.56 | 82 | 96 | 47 | 59.68 | 76.22 | Federally-Regulated Commercial & Industrial Equipment | 02/09/2012 |  | 02/05/2019
Hussmann Corporation/Hussmann Chino Lab | Hussmann Corp. | R3-P-6-SH-PT-RS-R | Display Case | Medium-temperature application | Semivertical Open | Remote Condensing | Hybrid | Automatic | Non-Ozone-Depleting | Non-Ozone-Depleting | 22.32 | 24.12 | 53 | 72 | 51 | 34.67 |  | Federally-Regulated Commercial & Industrial Equipment | 02/09/2012 |  | 02/05/2019
Hussmann Corporation/Hussmann Chino Lab | Hussmann Corp. | R3-P-12-2H-8CR-1-DS-R | Display Case | Medium-temperature application | Horizontal Open | Remote Condensing | Hybrid | Automatic | Non-Ozone-Depleting | Non-Ozone-Depleting | 29.28 | 40.56 | 55 | 144 | 51 | 54.25 |  | Federally-Regulated Commercial & Industrial Equipment | 02/09/2012 |  | 02/05/2019
Hussmann Corporation/Hussmann Chino Lab | Hussmann Corp. | CR3-P-8-4H-7CR-1-RS-R | Display Case | Medium-temperature application | Horizontal Open | Remote Condensing | Hybrid | Automatic | Non-Ozone-Depleting | Non-Ozone-Depleting | 17.92 | 26 | 57 | 96 | 51 | 25.63 |  | Federally-Regulated Commercial & Industrial Equipment | 02/09/2012 |  | 02/05/2019
Hussmann Corporation/Hussmann Chino Lab | Hussmann Corp. | CR3-M-12-4H-DS-R | Display Case | Medium-temperature application | Service Over Counter | Remote Condensing | Hybrid | Automatic | Non-Ozone-Depleting | Non-Ozone-Depleting | 52.32 | 63.48 | 58 | 144 | 51 | 21.33 |  | Federally-Regulated Commercial & Industrial Equipment | 02/09/2012 |  | 02/05/2019
Hussmann Corporation/Hussmann Chino Lab | Hussmann Corp. | CR3-HV-WD-5-DS-R | Display Case | Medium-temperature application | Service Over Counter | Remote Condensing | Hybrid | Automatic | Non-Ozone-Depleting | Non-Ozone-Depleting | 19.9 | 26.85 | 55 | 60 | 55 | 36.33 |  | Federally-Regulated Commercial & Industrial Equipment | 02/09/2012 |  | 02/05/2019
Hussmann Corporation/Hussmann Chino Lab | Hussmann Corp. | R3-P-8-SH-5CR-1-DS-R | Display Case | Medium-temperature application | Semivertical Open | Remote Condensing | Hybrid | Automatic | Non-Ozone-Depleting | Non-Ozone-Depleting | 19.52 | 26.16 | 53 | 96 | 51 | 36.43 |  | Federally-Regulated Commercial & Industrial Equipment | 02/09/2012 |  | 02/05/2019
Hussmann Corporation/Hussmann Chino Lab | Hussmann Corp. | RM-2 | Display Case | Medium-temperature application | Vertical Closed Solid | Remote Condensing | Non-Hybrid | Automatic | Non-Ozone-Depleting | Non-Ozone-Depleting | 49.33 | 26.83 | 82 | 62 | 44 | 3.59 | 5.69 | Federally-Regulated Commercial & Industrial Equipment | 02/09/2012 |  | 02/05/2019
Hussmann Corporation/Hussmann Chino Lab | Hussmann Corp. | Q3-SP-10-5CR-1-DS-R | Display Case | Medium-temperature application | Horizontal Open | Remote Condensing | Hybrid | Automatic | Non-Ozone-Depleting | Non-Ozone-Depleting | 38.9 | 37.4 | 60 | 120 | 60 | 19.46 |  | Federally-Regulated Commercial & Industrial Equipment | 02/09/2012 |  | 02/05/2019
Hussmann Corporation/Hussmann Chino Lab | Hussmann Corp. | RI2-14 | Display Case | Medium-temperature application | Semivertical Open | Remote Condensing | Non-Hybrid | Automatic | Non-Ozone-Depleting | Non-Ozone-Depleting | 56.28 | 89.32 | 56 | 48 | 72 | 46.79 | 77.32 | Federally-Regulated Commercial & Industrial Equipment | 02/09/2012 |  | 02/05/2019
Hussmann Corporation/Hussmann Chino Lab | Hussmann Corp. | Q3-SP-12-4CR-1-NS-R | Display Case | Medium-temperature application | Semivertical Open | Remote Condensing | Hybrid | Automatic | Non-Ozone-Depleting | Non-Ozone-Depleting | 46.68 | 44.88 | 60 | 144 | 44 | 73.12 |  | Federally-Regulated Commercial & Industrial Equipment | 02/09/2012 |  | 02/05/2019
Hussmann Corporation/Hussmann Chino Lab | Hussmann Corp. | R3-P-5-4H-3CR-1-RS-R | Display Case | Medium-temperature application | Semivertical Open | Remote Condensing | Hybrid | Automatic | Non-Ozone-Depleting | Non-Ozone-Depleting | 21 | 27.5 | 57 | 60 | 51 | 34.25 |  | Federally-Regulated Commercial & Industrial Equipment | 02/09/2012 |  | 02/05/2019
Hussmann Corporation/Hussmann Chino Lab | Hussmann Corp. | CR3-HV-F-4-SH-RS-R | Display Case | Medium-temperature application | Semivertical Open | Remote Condensing | Hybrid | Automatic | Non-Ozone-Depleting | Non-Ozone-Depleting | 24.91 | 20.84 | 54 | 48 | 50 | 41.68 |  | Federally-Regulated Commercial & Industrial Equipment | 02/09/2012 |  | 02/05/2019
Hussmann Corporation/Hussmann Chino Lab | Hussmann Corp. | R3-P-6-4H-6CR-1-RS-R | Display Case | Medium-temperature application | Vertical Closed Solid | Remote Condensing | Hybrid | Automatic | Non-Ozone-Depleting | Non-Ozone-Depleting | 25.2 | 33 | 57 | 72 | 51 | 40.82 |  | Federally-Regulated Commercial & Industrial Equipment | 02/09/2012 |  | 02/05/2019
Hussmann Corporation/Hussmann Chino Lab | Hussmann Corp. | R3-P-4-SH-4CR-1-RS-R | Display Case | Medium-temperature application | Horizontal Open | Remote Condensing | Hybrid | Automatic | Non-Ozone-Depleting | Non-Ozone-Depleting | 16.8 | 21.08 | 53 | 48 | 51 | 27.7 |  | Federally-Regulated Commercial & Industrial Equipment | 02/09/2012 |  | 02/05/2019
Hussmann Corporation/Hussmann Chino Lab | Hussmann Corp. | CR3-HV-F-12-SH-RS-R | Display Case | Medium-temperature application | Service Over Counter | Remote Condensing | Hybrid | Automatic | Non-Ozone-Depleting | Non-Ozone-Depleting | 74.74 | 62.52 | 54 | 144 | 50 | 115.24 |  | Federally-Regulated Commercial & Industrial Equipment | 02/09/2012 |  | 02/05/2019
Hussmann Corporation/Hussmann Chino Lab | Hussmann Corp. | Q3-SP-12-4CR-3-RS-R | Display Case | Medium-temperature application | Semivertical Open | Remote Condensing | Hybrid | Automatic | Non-Ozone-Depleting | Non-Ozone-Depleting | 76.2 | 44.88 | 60 | 144 | 60 | 108.24 |  | Federally-Regulated Commercial & Industrial Equipment | 02/09/2012 |  | 02/05/2019
Hussmann Corporation/Hussmann Chino Lab | Hussmann Corp. | R3-P-12-SH-8CR-1-DS-R | Display Case | Medium-temperature application | Semivertical Open | Remote Condensing | Hybrid | Automatic | Non-Ozone-Depleting | Non-Ozone-Depleting | 29.28 | 39.24 | 53 | 144 | 51 | 54.25 |  | Federally-Regulated Commercial & Industrial Equipment | 02/09/2012 |  | 02/05/2019
Hussmann Corporation/Hussmann Chino Lab | Hussmann Corp. | R3-HV-F-10-SH-RS-R | Display Case | Medium-temperature application | Service Over Counter | Remote Condensing | Hybrid | Automatic | Non-Ozone-Depleting | Non-Ozone-Depleting | 62.28 | 52.1 | 54 | 120 | 50 | 98.12 |  | Federally-Regulated Commercial & Industrial Equipment | 02/09/2012 |  | 02/05/2019
Hussmann Corporation/Hussmann Chino Lab | Hussmann Corp. | B4X-8E | Display Case | Medium-temperature application | Semivertical Open | Remote Condensing | Non-Hybrid | Automatic | Non-Ozone-Depleting | Non-Ozone-Depleting | 89.4 | 29.12 | 82 | 96 | 42 | 17.15 | 27.35 | Federally-Regulated Commercial & Industrial Equipment | 02/09/2012 |  | 02/05/2019
Hussmann Corporation/Hussmann Chino Lab | Hussmann Corp. | E5-12 | Display Case | Medium-temperature application | Semivertical Open | Remote Condensing | Non-Hybrid | Automatic | Non-Ozone-Depleting | Non-Ozone-Depleting | 82.49 | 55.8 | 72 | 144 | 47 | 32.78 | 49.49 | Federally-Regulated Commercial & Industrial Equipment | 02/09/2012 |  | 02/05/2019
Hussmann Corporation/Hussmann Chino Lab | Hussmann Corp. | R3-M-8-2H-RS-R | Display Case | Medium-temperature application | Semivertical Open | Remote Condensing | Hybrid | Automatic | Non-Ozone-Depleting | Non-Ozone-Depleting | 44.8 | 56.48 | 56 | 96 | 51 | 75.45 |  | Federally-Regulated Commercial & Industrial Equipment | 02/09/2012 |  | 02/05/2019
Hussmann Corporation/Hussmann Chino Lab | Hussmann Corp. | CR3-P-5-4H-5CR-1-RS-R | Display Case | Medium-temperature application | Horizontal Open | Remote Condensing | Hybrid | Automatic | Non-Ozone-Depleting | Non-Ozone-Depleting | 21 | 27.5 | 57 | 60 | 51 | 35.37 |  | Federally-Regulated Commercial & Industrial Equipment | 02/09/2012 |  | 02/05/2019
Hussmann Corporation/Hussmann Chino Lab | Hussmann Corp. | CR3-P-10-2H-5CR-1-RS-R | Display Case | Medium-temperature application | Horizontal Open | Remote Condensing | Hybrid | Automatic | Non-Ozone-Depleting | Non-Ozone-Depleting | 42 | 53.8 | 55 | 120 | 51 | 68.2 |  | Federally-Regulated Commercial & Industrial Equipment | 02/09/2012 |  | 02/05/2019
Hussmann Corporation/Hussmann Chino Lab | Hussmann Corp. | R3-P-4-2H-4CR-1-NS-R | Display Case | Medium-temperature application | Semivertical Open | Remote Condensing | Hybrid | Automatic | Non-Ozone-Depleting | Non-Ozone-Depleting | 9.76 | 13.52 | 55 | 48 | 51 | 18.62 |  | Federally-Regulated Commercial & Industrial Equipment | 02/09/2012 |  | 02/05/2019
Hussmann Corporation/Hussmann Chino Lab | Hussmann Corp. | CR3-P-8-SH-7CR-1-RS-R | Display Case | Medium-temperature application | Horizontal Open | Remote Condensing | Hybrid | Automatic | Non-Ozone-Depleting | Non-Ozone-Depleting | 17.92 | 26 | 53 | 96 | 51 | 25.63 |  | Federally-Regulated Commercial & Industrial Equipment | 02/09/2012 |  | 02/05/2019
Hussmann Corporation/Hussmann Chino Lab | Hussmann Corp. | R3-P-45O-SH-PT-NS-R | Display Case | Medium-temperature application | Semivertical Open | Remote Condensing | Non-Hybrid | Automatic | Non-Ozone-Depleting | Non-Ozone-Depleting | 7.84 | 8.12 | 53 | 39 | 53 | 6.23 | 9.92 | Federally-Regulated Commercial & Industrial Equipment | 02/09/2012 |  | 02/05/2019
Hussmann Corporation/Hussmann Chino Lab | Hussmann Corp. | CR3-P-10-4H-5CR-1-RS-R | Display Case | Medium-temperature application | Semivertical Open | Remote Condensing | Hybrid | Automatic | Non-Ozone-Depleting | Non-Ozone-Depleting | 42 | 55 | 57 | 120 | 51 | 68.2 |  | Federally-Regulated Commercial & Industrial Equipment | 02/09/2012 |  | 02/05/2019
Hussmann Corporation/Hussmann Chino Lab | Hussmann Corp. | R3-P-12-2H-4CR-1-DS-R | Display Case | Medium-temperature application | Horizontal Open | Remote Condensing | Hybrid | Automatic | Non-Ozone-Depleting | Non-Ozone-Depleting | 29.28 | 40.56 | 55 | 144 | 51 | 54.25 |  | Federally-Regulated Commercial & Industrial Equipment | 02/09/2012 |  | 02/05/2019
Hussmann Corporation/Hussmann Chino Lab | Hussmann Corp. | R3-HV-ND-4-SH-RS-R | Display Case | Medium-temperature application | Service Over Counter | Remote Condensing | Hybrid | Automatic | Non-Ozone-Depleting | Non-Ozone-Depleting | 22.83 | 20.04 | 53 | 48 | 51 | 37.42 |  | Federally-Regulated Commercial & Industrial Equipment | 02/09/2012 |  | 02/05/2019
Hussmann Corporation/Hussmann Chino Lab | Hussmann Corp. | CR3-P-10-SH-6CR-1-NS-R | Display Case | Medium-temperature application | Semivertical Open | Remote Condensing | Hybrid | Automatic | Non-Ozone-Depleting | Non-Ozone-Depleting | 24.4 | 32.7 | 53 | 120 | 51 | 46.46 |  | Federally-Regulated Commercial & Industrial Equipment | 02/09/2012 |  | 02/05/2019
Hussmann Corporation/Hussmann Chino Lab | Hussmann Corp. | CR3-P-4-SH-3CR-1-RS-R | Display Case | Medium-temperature application | Semivertical Open | Remote Condensing | Hybrid | Automatic | Non-Ozone-Depleting | Non-Ozone-Depleting | 16.8 | 21.08 | 53 | 48 | 51 | 30.35 |  | Federally-Regulated Commercial & Industrial Equipment | 02/09/2012 |  | 02/05/2019
Hussmann Corporation/Hussmann Chino Lab | Hussmann Corp. | CR3-HV-M-6-2H-RS-R | Display Case | Medium-temperature application | Vertical Closed Solid | Remote Condensing | Hybrid | Automatic | Non-Ozone-Depleting | Non-Ozone-Depleting | 37.37 | 32.22 | 56 | 72 | 50 | 59.91 |  | Federally-Regulated Commercial & Industrial Equipment | 02/09/2012 |  | 02/05/2019
Hussmann Corporation/Hussmann Chino Lab | Hussmann Corp. | R3-FO-4-R | Display Case | Medium-temperature application | Semivertical Open | Remote Condensing | Non-Hybrid | Automatic | Non-Ozone-Depleting | Non-Ozone-Depleting | 7.84 | 8.12 | 42 | 48 | 34 | 9.25 | 9.92 | Federally-Regulated Commercial & Industrial Equipment | 02/09/2012 |  | 02/05/2019
Hussmann Corporation/Hussmann Chino Lab | Hussmann Corp. | R3-F-5-SH-DS-R | Display Case | Medium-temperature application | Semivertical Open | Remote Condensing | Hybrid | Automatic | Non-Ozone-Depleting | Non-Ozone-Depleting | 21.8 | 25.3 | 54 | 60 | 51 | 36.67 |  | Federally-Regulated Commercial & Industrial Equipment | 02/09/2012 |  | 02/05/2019
Hussmann Corporation/Hussmann Chino Lab | Hussmann Corp. | R3-M-5-4H-RS-R | Display Case | Medium-temperature application | Vertical Closed Solid | Remote Condensing | Hybrid | Automatic | Non-Ozone-Depleting | Non-Ozone-Depleting | 30.6 | 35.3 | 58 | 60 | 51 | 47.85 |  | Federally-Regulated Commercial & Industrial Equipment | 02/09/2012 |  | 02/05/2019
Hussmann Corporation/Hussmann Chino Lab | Hussmann Corp. | R3-HV-ND-12-SH-RS-R | Display Case | Medium-temperature application | Vertical Closed Solid | Remote Condensing | Hybrid | Automatic | Non-Ozone-Depleting | Non-Ozone-Depleting | 68.5 | 60.12 | 53 | 144 | 51 | 111.33 |  | Federally-Regulated Commercial & Industrial Equipment | 02/09/2012 |  | 02/05/2019
Hussmann Corporation/Hussmann Chino Lab | Hussmann Corp. | CR3-F-4-SH-DS-R | Display Case | Medium-temperature application | Semivertical Open | Remote Condensing | Hybrid | Automatic | Non-Ozone-Depleting | Non-Ozone-Depleting | 17.44 | 20.68 | 54 | 48 | 51 | 31.92 |  | Federally-Regulated Commercial & Industrial Equipment | 02/09/2012 |  | 02/05/2019
Hussmann Corporation/Hussmann Chino Lab | Hussmann Corp. | R3-HV-ND-8-SH-RS-R | Display Case | Medium-temperature application | Vertical Closed Solid | Remote Condensing | Hybrid | Automatic | Non-Ozone-Depleting | Non-Ozone-Depleting | 45.67 | 40.08 | 53 | 96 | 51 | 73.71 |  | Federally-Regulated Commercial & Industrial Equipment | 02/09/2012 |  | 02/05/2019
Hussmann Corporation/Hussmann Chino Lab | Hussmann Corp. | CR3-P-5-SH-PT-RS-R | Display Case | Medium-temperature application | Vertical Closed Solid | Remote Condensing | Hybrid | Automatic | Non-Ozone-Depleting | Non-Ozone-Depleting | 18.6 | 20.1 | 53 | 60 | 51 | 30.21 |  | Federally-Regulated Commercial & Industrial Equipment | 02/09/2012 |  | 02/05/2019
Hussmann Corporation/Hussmann Chino Lab | Hussmann Corp. | CR3-B-5-SH-DS-R | Display Case | Medium-temperature application | Service Over Counter | Remote Condensing | Hybrid | Automatic | Non-Ozone-Depleting | Non-Ozone-Depleting | 19.2 | 23.3 | 57 | 60 | 51 | 10 |  | Federally-Regulated Commercial & Industrial Equipment | 02/09/2012 |  | 02/05/2019
Hussmann Corporation/Hussmann Chino Lab | Hussmann Corp. | C3X-8LGE | Display Case | Medium-temperature application | Semivertical Open | Remote Condensing | Non-Hybrid | Automatic | Non-Ozone-Depleting | Non-Ozone-Depleting | 38.02 | 32.16 | 66 | 96 | 42 | 20.14 | 29.87 | Federally-Regulated Commercial & Industrial Equipment | 02/09/2012 |  | 02/05/2019
Hussmann Corporation/Hussmann Chino Lab | Hussmann Corp. | CR3-HV-F-6-SH-RS-R | Display Case | Medium-temperature application | Service Over Counter | Remote Condensing | Hybrid | Automatic | Non-Ozone-Depleting | Non-Ozone-Depleting | 37.37 | 30.06 | 54 | 72 | 50 | 57.95 |  | Federally-Regulated Commercial & Industrial Equipment | 02/09/2012 |  | 02/05/2019
Hussmann Corporation/Hussmann Chino Lab | Hussmann Corp. | R3-M-10-4H-NS-R | Display Case | Medium-temperature application | Semivertical Open | Remote Condensing | Hybrid | Automatic | Non-Ozone-Depleting | Non-Ozone-Depleting | 43.6 | 50.7 | 58 | 120 | 51 | 16.8 |  | Federally-Regulated Commercial & Industrial Equipment | 02/09/2012 |  | 02/05/2019
Hussmann Corporation/Hussmann Chino Lab | Hussmann Corp. | CR3-P-10-2H-PT-DS-R | Display Case | Medium-temperature application | Semivertical Open | Remote Condensing | Non-Hybrid | Automatic | Non-Ozone-Depleting | Non-Ozone-Depleting | 19.6 | 21.3 | 55 | 120 | 51 | 16.78 | 20.86 | Federally-Regulated Commercial & Industrial Equipment | 02/09/2012 |  | 02/05/2019
Hussmann Corporation/Hussmann Chino Lab | Hussmann Corp. | R3-P-12-SH-4CR-2-RS-R | Display Case | Medium-temperature application | Semivertical Open | Remote Condensing | Hybrid | Automatic | Non-Ozone-Depleting | Non-Ozone-Depleting | 50.4 | 63.24 | 53 | 144 | 51 | 80.21 |  | Federally-Regulated Commercial & Industrial Equipment | 02/09/2012 |  | 02/05/2019
Hussmann Corporation/Hussmann Chino Lab | Hussmann Corp. | CR3-F-8-4H-NS-R | Display Case | Low-temperature application (f | Service Over Counter | Remote Condensing | Hybrid | Automatic | Non-Ozone-Depleting | Non-Ozone-Depleting | 30.72 | 40.48 | 58 | 96 | 51 | 53.83 |  | Federally-Regulated Commercial & Industrial Equipment | 02/09/2012 |  | 02/05/2019
Hussmann Corporation/Hussmann Chino Lab | Hussmann Corp. | R3-P-6-2H-6CR-1-DS-R | Display Case | Medium-temperature application | Semivertical Open | Remote Condensing | Hybrid | Automatic | Non-Ozone-Depleting | Non-Ozone-Depleting | 14.64 | 20.28 | 55 | 72 | 51 | 27.53 |  | Federally-Regulated Commercial & Industrial Equipment | 02/09/2012 |  | 02/05/2019
Hussmann Corporation/Hussmann Chino Lab | Hussmann Corp. | Q3-SP-8-PT-DS-R | Display Case | Medium-temperature application | Semivertical Open | Remote Condensing | Non-Hybrid | Automatic | Non-Ozone-Depleting | Non-Ozone-Depleting | 27.28 | 21.84 | 60 | 96 | 60 | 16.09 | 21.31 | Federally-Regulated Commercial & Industrial Equipment | 02/09/2012 |  | 02/05/2019
Hussmann Corporation/Hussmann Chino Lab | Hussmann Corp. | DD5X-8ULP | Display Case | Medium-temperature application | Vertical Closed Transparent | Remote Condensing | Non-Hybrid | Automatic | Non-Ozone-Depleting | Non-Ozone-Depleting | 105 | 40 | 84 | 72 | 46 | 7.52 | 10.75 | Federally-Regulated Commercial & Industrial Equipment | 02/09/2012 |  | 02/05/2019
Hussmann Corporation/Hussmann Chino Lab | Hussmann Corp. | CR3-P-6-SH-5CR-1-RS-R | Display Case | Medium-temperature application | Semivertical Open | Remote Condensing | Hybrid | Automatic | Non-Ozone-Depleting | Non-Ozone-Depleting | 25.2 | 31.62 | 53 | 72 | 51 | 36.93 |  | Federally-Regulated Commercial & Industrial Equipment | 02/09/2012 |  | 02/05/2019
Hussmann Corporation/Hussmann Chino Lab | Hussmann Corp. | R3-P-10-SH-10CR-1-RS-R | Display Case | Medium-temperature application | Horizontal Open | Remote Condensing | Hybrid | Automatic | Non-Ozone-Depleting | Non-Ozone-Depleting | 42 | 52.7 | 53 | 120 | 51 | 67.08 |  | Federally-Regulated Commercial & Industrial Equipment | 02/09/2012 |  | 02/05/2019
Hussmann Corporation/Hussmann Chino Lab | Hussmann Corp. | R3-P-12-4H-11CR-1-RS-R | Display Case | Medium-temperature application | Horizontal Open | Remote Condensing | Hybrid | Automatic | Non-Ozone-Depleting | Non-Ozone-Depleting | 50.4 | 66 | 57 | 144 | 51 | 80.21 |  | Federally-Regulated Commercial & Industrial Equipment | 02/09/2012 |  | 02/05/2019
Hussmann Corporation/Hussmann Chino Lab | Hussmann Corp. | RI4-14 | Display Case | Medium-temperature application | Semivertical Open | Remote Condensing | Non-Hybrid | Automatic | Non-Ozone-Depleting | Non-Ozone-Depleting | 82.87 | 110.04 | 66 | 168 | 60 | 68.35 | 94.51 | Federally-Regulated Commercial & Industrial Equipment | 02/09/2012 |  | 02/05/2019
Hussmann Corporation/Hussmann Chino Lab | Hussmann Corp. | R3-F-5-2H-NS-R | Display Case | Medium-temperature application | Semivertical Open | Remote Condensing | Hybrid | Automatic | Non-Ozone-Depleting | Non-Ozone-Depleting | 21.8 | 25.3 | 56 | 60 | 51 | 36.67 |  | Federally-Regulated Commercial & Industrial Equipment | 02/09/2012 |  | 02/05/2019
Hussmann Corporation/Hussmann Chino Lab | Hussmann Corp. | Q1-FC-4-R | Display Case | Medium-temperature application | Service Over Counter | Remote Condensing | Non-Hybrid | Automatic | Non-Ozone-Depleting | Non-Ozone-Depleting | 6.8 | 15.28 | 46 | 48 | 45 | 7.19 | 7.9 | Federally-Regulated Commercial & Industrial Equipment | 02/09/2012 |  | 02/05/2019
Hussmann Corporation/Hussmann Chino Lab | Hussmann Corp. | CR3-P-8-4H-4CR-1-DS-R | Display Case | Medium-temperature application | Semivertical Open | Remote Condensing | Hybrid | Automatic | Non-Ozone-Depleting | Non-Ozone-Depleting | 19.52 | 28 | 57 | 96 | 51 | 36.43 |  | Federally-Regulated Commercial & Industrial Equipment | 02/09/2012 |  | 02/05/2019
Hussmann Corporation/Hussmann Chino Lab | Hussmann Corp. | R3-P-12-SH-9CR-1-RS-R | Display Case | Medium-temperature application | Horizontal Open | Remote Condensing | Hybrid | Automatic | Non-Ozone-Depleting | Non-Ozone-Depleting | 50.4 | 63.24 | 53 | 144 | 51 | 80.21 |  | Federally-Regulated Commercial & Industrial Equipment | 02/09/2012 |  | 02/05/2019
Hussmann Corporation/Hussmann Chino Lab | Hussmann Corp. | R3-P-12-SH-3CR-1-RS-R | Display Case | Medium-temperature application | Horizontal Open | Remote Condensing | Hybrid | Automatic | Non-Ozone-Depleting | Non-Ozone-Depleting | 50.4 | 63.24 | 53 | 144 | 51 | 80.21 |  | Federally-Regulated Commercial & Industrial Equipment | 02/09/2012 |  | 02/05/2019
Hussmann Corporation/Hussmann Chino Lab | Hussmann Corp. | R3-D-5-4H-DS-R | Display Case | Medium-temperature application | Semivertical Open | Remote Condensing | Hybrid | Automatic | Non-Ozone-Depleting | Non-Ozone-Depleting | 19.2 | 23.3 | 57 | 60 | 51 | 33.48 |  | Federally-Regulated Commercial & Industrial Equipment | 02/09/2012 |  | 02/05/2019
Hussmann Corporation/Hussmann Chino Lab | Hussmann Corp. | R3-P-5-4H-3CR-1-RS-R | Display Case | Medium-temperature application | Horizontal Open | Remote Condensing | Hybrid | Automatic | Non-Ozone-Depleting | Non-Ozone-Depleting | 21 | 27.5 | 57 | 60 | 51 | 34.25 |  | Federally-Regulated Commercial & Industrial Equipment | 02/09/2012 |  | 02/05/2019
Hussmann Corporation/Hussmann Chino Lab | Hussmann Corp. | CR3-HV-WD-12-RS-R | Display Case | Medium-temperature application | Semivertical Open | Remote Condensing | Hybrid | Automatic | Non-Ozone-Depleting | Non-Ozone-Depleting | 68.5 | 64.44 | 55 | 144 | 55 | 109.56 |  | Federally-Regulated Commercial & Industrial Equipment | 02/09/2012 |  | 02/05/2019
Hussmann Corporation/Hussmann Chino Lab | Hussmann Corp. | CR3-H-4-4H-DS-R | Display Case | Medium-temperature application | Semivertical Open | Remote Condensing | Non-Hybrid | Automatic | Non-Ozone-Depleting | Non-Ozone-Depleting | 7.84 | 9 | 57 | 48 | 51 | 9.25 | 10.65 | Federally-Regulated Commercial & Industrial Equipment | 02/09/2012 |  | 02/05/2019
Hussmann Corporation/Hussmann Chino Lab | Hussmann Corp. | CR3-P-6-2H-4CR-1-DS-R | Display Case | Medium-temperature application | Horizontal Open | Remote Condensing | Hybrid | Automatic | Non-Ozone-Depleting | Non-Ozone-Depleting | 14.64 | 20.28 | 55 | 72 | 51 | 29.64 |  | Federally-Regulated Commercial & Industrial Equipment | 02/09/2012 |  | 02/05/2019
Hussmann Corporation/Hussmann Chino Lab | Hussmann Corp. | R3-HV-WD-8-DS-R | Display Case | Medium-temperature application | Service Over Counter | Remote Condensing | Hybrid | Automatic | Non-Ozone-Depleting | Non-Ozone-Depleting | 31.84 | 42.96 | 55 | 96 | 55 | 56.11 |  | Federally-Regulated Commercial & Industrial Equipment | 02/09/2012 |  | 02/05/2019
Hussmann Corporation/Hussmann Chino Lab | Hussmann Corp. | M5NX-12EP | Display Case | Medium-temperature application | Semivertical Open | Remote Condensing | Non-Hybrid | Automatic | Non-Ozone-Depleting | Non-Ozone-Depleting | 97.78 | 47.52 | 79 | 144 | 37 | 33.79 | 42.62 | Federally-Regulated Commercial & Industrial Equipment | 02/09/2012 |  | 02/05/2019
Hussmann Corporation/Hussmann Chino Lab | Hussmann Corp. | R3-P-12-SH-6CR-1-DS-R | Display Case | Medium-temperature application | Semivertical Open | Remote Condensing | Hybrid | Automatic | Non-Ozone-Depleting | Non-Ozone-Depleting | 29.28 | 39.24 | 53 | 144 | 51 | 54.25 |  | Federally-Regulated Commercial & Industrial Equipment | 02/09/2012 |  | 02/05/2019
Hussmann Corporation/Hussmann Chino Lab | Hussmann Corp. | CR3-P-4-SH-4CR-1-RS-R | Display Case | Medium-temperature application | Vertical Closed Solid | Remote Condensing | Hybrid | Automatic | Non-Ozone-Depleting | Non-Ozone-Depleting | 16.8 | 21.08 | 53 | 48 | 51 | 30.35 |  | Federally-Regulated Commercial & Industrial Equipment | 02/09/2012 |  | 02/05/2019
Hussmann Corporation/Hussmann Chino Lab | Hussmann Corp. | R3-HV-ND-5-SH-RS-R | Display Case | Medium-temperature application | Semivertical Open | Remote Condensing | Hybrid | Automatic | Non-Ozone-Depleting | Non-Ozone-Depleting | 28.54 | 25.05 | 53 | 60 | 51 | 45.69 |  | Federally-Regulated Commercial & Industrial Equipment | 02/09/2012 |  | 02/05/2019
Hussmann Corporation/Hussmann Chino Lab | Hussmann Corp. | Q3-MS-4-R | Display Case | Medium-temperature application | Service Over Counter | Remote Condensing | Non-Hybrid | Automatic | Non-Ozone-Depleting | Non-Ozone-Depleting | 16.36 | 18.36 | 52 | 48 | 46 | 5.39 | 9.47 | Federally-Regulated Commercial & Industrial Equipment | 02/09/2012 |  | 02/05/2019
Hussmann Corporation/Hussmann Chino Lab | Hussmann Corp. | CR3-D-5-4H-NS-R | Display Case | Medium-temperature application | Service Over Counter | Remote Condensing | Hybrid | Automatic | Non-Ozone-Depleting | Non-Ozone-Depleting | 19.2 | 23.3 | 57 | 60 | 51 | 33.39 |  | Federally-Regulated Commercial & Industrial Equipment | 02/09/2012 |  | 02/05/2019
Hussmann Corporation/Hussmann Chino Lab | Hussmann Corp. | R3-P-6-2H-5CR-1-RS-R | Display Case | Medium-temperature application | Vertical Closed Solid | Remote Condensing | Hybrid | Automatic | Non-Ozone-Depleting | Non-Ozone-Depleting | 25.2 | 32.28 | 55 | 72 | 51 | 40.82 |  | Federally-Regulated Commercial & Industrial Equipment | 02/09/2012 |  | 02/05/2019
Hussmann Corporation/Hussmann Chino Lab | Hussmann Corp. | CR3-P-6-2H-5CR-1-RS-R | Display Case | Medium-temperature application | Horizontal Open | Remote Condensing | Hybrid | Automatic | Non-Ozone-Depleting | Non-Ozone-Depleting | 25.2 | 32.28 | 55 | 72 | 51 | 42.93 |  | Federally-Regulated Commercial & Industrial Equipment | 02/09/2012 |  | 02/05/2019
Hussmann Corporation/Hussmann Chino Lab | Hussmann Corp. | CR3-HV-M-6-2H-RS-R | Display Case | Medium-temperature application | Semivertical Open | Remote Condensing | Hybrid | Automatic | Non-Ozone-Depleting | Non-Ozone-Depleting | 37.37 | 32.22 | 56 | 72 | 50 | 59.91 |  | Federally-Regulated Commercial & Industrial Equipment | 02/09/2012 |  | 02/05/2019
Hussmann Corporation/Hussmann Chino Lab | Hussmann Corp. | R3-B-5-SH-DS-R | Display Case | Medium-temperature application | Service Over Counter | Remote Condensing | Hybrid | Automatic | Non-Ozone-Depleting | Non-Ozone-Depleting | 19.2 | 23.3 | 53 | 60 | 51 | 10 |  | Federally-Regulated Commercial & Industrial Equipment | 02/09/2012 |  | 02/05/2019
Hussmann Corporation/Hussmann Chino Lab | Hussmann Corp. | CR3-HV-WB-4-RS-R | Display Case | Medium-temperature application | Service Over Counter | Remote Condensing | Hybrid | Automatic | Non-Ozone-Depleting | Non-Ozone-Depleting | 22.83 | 21.48 | 55 | 48 | 55 | 40.18 |  | Federally-Regulated Commercial & Industrial Equipment | 02/09/2012 |  | 02/05/2019
Hussmann Corporation/Hussmann Chino Lab | Hussmann Corp. | R3-P-12-SH-4CR-1-NS-R | Display Case | Medium-temperature application | Semivertical Open | Remote Condensing | Hybrid | Automatic | Non-Ozone-Depleting | Non-Ozone-Depleting | 29.28 | 39.24 | 53 | 144 | 51 | 54.25 |  | Federally-Regulated Commercial & Industrial Equipment | 02/09/2012 |  | 02/05/2019
Hussmann Corporation/Hussmann Chino Lab | Hussmann Corp. | R3-HV-NB-8-2H-RS-R | Display Case | Medium-temperature application | Semivertical Open | Remote Condensing | Hybrid | Automatic | Non-Ozone-Depleting | Non-Ozone-Depleting | 45.67 | 41.36 | 55 | 96 | 51 | 73.71 |  | Federally-Regulated Commercial & Industrial Equipment | 02/09/2012 |  | 02/05/2019
Hussmann Corporation/Hussmann Chino Lab | Hussmann Corp. | CR3-P-8-2H-7CR-1-NS-R | Display Case | Medium-temperature application | Horizontal Open | Remote Condensing | Hybrid | Automatic | Non-Ozone-Depleting | Non-Ozone-Depleting | 19.52 | 27.04 | 55 | 96 | 51 | 36.43 |  | Federally-Regulated Commercial & Industrial Equipment | 02/09/2012 |  | 02/05/2019
Hussmann Corporation/Hussmann Chino Lab | Hussmann Corp. | CR3-P-6-4H-6CR-1-NS-R | Display Case | Medium-temperature application | Horizontal Open | Remote Condensing | Hybrid | Automatic | Non-Ozone-Depleting | Non-Ozone-Depleting | 14.64 | 21 | 57 | 72 | 51 | 29.64 |  | Federally-Regulated Commercial & Industrial Equipment | 02/09/2012 |  | 02/05/2019
Hussmann Corporation/Hussmann Chino Lab | Hussmann Corp. | R3-P-8-4H-4CR-2-DS-R | Display Case | Medium-temperature application | Horizontal Open | Remote Condensing | Hybrid | Automatic | Non-Ozone-Depleting | Non-Ozone-Depleting | 19.52 | 28 | 57 | 96 | 51 | 36.43 |  | Federally-Regulated Commercial & Industrial Equipment | 02/09/2012 |  | 02/05/2019
Hussmann Corporation/Hussmann Chino Lab | Hussmann Corp. | R3-P-12-4H-3CR-1-RS-R | Display Case | Medium-temperature application | Semivertical Open | Remote Condensing | Hybrid | Automatic | Non-Ozone-Depleting | Non-Ozone-Depleting | 50.4 | 64.56 | 57 | 144 | 51 | 80.21 |  | Federally-Regulated Commercial & Industrial Equipment | 02/09/2012 |  | 02/05/2019
Hussmann Corporation/Hussmann Chino Lab | Hussmann Corp. | CR3-P-12-2H-PT-RS-R | Display Case | Medium-temperature application | Semivertical Open | Remote Condensing | Hybrid | Automatic | Non-Ozone-Depleting | Non-Ozone-Depleting | 44.64 | 49.56 | 55 | 144 | 51 | 70.81 |  | Federally-Regulated Commercial & Industrial Equipment | 02/09/2012 |  | 02/05/2019
Hussmann Corporation/Hussmann Chino Lab | Hussmann Corp. | R3-P-4-SH-4CR-1-NS-R | Display Case | Medium-temperature application | Semivertical Open | Remote Condensing | Hybrid | Automatic | Non-Ozone-Depleting | Non-Ozone-Depleting | 9.76 | 13.08 | 53 | 48 | 51 | 18.64 |  | Federally-Regulated Commercial & Industrial Equipment | 02/09/2012 |  | 02/05/2019
Hussmann Corporation/Hussmann Chino Lab | Hussmann Corp. | R3-P-12-4H-11CR-1-RS-R | Display Case | Medium-temperature application | Semivertical Open | Remote Condensing | Hybrid | Automatic | Non-Ozone-Depleting | Non-Ozone-Depleting | 50.4 | 66 | 57 | 144 | 51 | 80.21 |  | Federally-Regulated Commercial & Industrial Equipment | 02/09/2012 |  | 02/05/2019
Hussmann Corporation/Hussmann Chino Lab | Hussmann Corp. | M5X-12E | Display Case | Medium-temperature application | Semivertical Open | Remote Condensing | Non-Hybrid | Automatic | Non-Ozone-Depleting | Non-Ozone-Depleting | 104.17 | 47.52 | 79 | 144 | 42 | 36.15 | 42.62 | Federally-Regulated Commercial & Industrial Equipment | 02/09/2012 |  | 02/05/2019
Hussmann Corporation/Hussmann Chino Lab | Hussmann Corp. | CR3-P-4-4H-PT-RS-R | Display Case | Medium-temperature application | Vertical Closed Solid | Remote Condensing | Hybrid | Automatic | Non-Ozone-Depleting | Non-Ozone-Depleting | 14.88 | 17 | 57 | 48 | 51 | 26.16 |  | Federally-Regulated Commercial & Industrial Equipment | 02/09/2012 |  | 02/05/2019
Hussmann Corporation/Hussmann Chino Lab | Hussmann Corp. | R3-P-10-4H-10CR-1-DS-R | Display Case | Medium-temperature application | Horizontal Open | Remote Condensing | Hybrid | Automatic | Non-Ozone-Depleting | Non-Ozone-Depleting | 24.4 | 35 | 57 | 120 | 51 | 16.78 |  | Federally-Regulated Commercial & Industrial Equipment | 02/09/2012 |  | 02/05/2019
Hussmann Corporation/Hussmann Chino Lab | Hussmann Corp. | CR3-P-10-4H-7CR-1-RS-R | Display Case | Medium-temperature application | Semivertical Open | Remote Condensing | Hybrid | Automatic | Non-Ozone-Depleting | Non-Ozone-Depleting | 42 | 55 | 57 | 120 | 51 | 68.2 |  | Federally-Regulated Commercial & Industrial Equipment | 02/09/2012 |  | 02/05/2019
Hussmann Corporation/Hussmann Chino Lab | Hussmann Corp. | CR3-HV-M-10-2H-DS-R | Display Case | Medium-temperature application | Semivertical Open | Remote Condensing | Hybrid | Automatic | Non-Ozone-Depleting | Non-Ozone-Depleting | 39.8 | 51.7 | 56 | 120 | 50 | 33.77 |  | Federally-Regulated Commercial & Industrial Equipment | 02/09/2012 |  | 02/05/2019
Hussmann Corporation/Hussmann Chino Lab | Hussmann Corp. | CR3-HV-F-5-SH-RS-R | Display Case | Medium-temperature application | Semivertical Open | Remote Condensing | Hybrid | Automatic | Non-Ozone-Depleting | Non-Ozone-Depleting | 31.14 | 25.05 | 54 | 60 | 50 | 48.6 |  | Federally-Regulated Commercial & Industrial Equipment | 02/09/2012 |  | 02/05/2019
Hussmann Corporation/Hussmann Chino Lab | Hussmann Corp. | CR3-P-10-SH-7CR-1-DS-R | Display Case | Medium-temperature application | Horizontal Open | Remote Condensing | Hybrid | Automatic | Non-Ozone-Depleting | Non-Ozone-Depleting | 24.4 | 32.7 | 53 | 120 | 51 | 46.46 |  | Federally-Regulated Commercial & Industrial Equipment | 02/09/2012 |  | 02/05/2019
Hussmann Corporation/Hussmann Chino Lab | Hussmann Corp. | CR3-P-10-4H-3CR-1-DS-R | Display Case | Medium-temperature application | Horizontal Open | Remote Condensing | Hybrid | Automatic | Non-Ozone-Depleting | Non-Ozone-Depleting | 24.4 | 35 | 57 | 120 | 51 | 46.46 |  | Federally-Regulated Commercial & Industrial Equipment | 02/09/2012 |  | 02/05/2019
Hussmann Corporation/Hussmann Chino Lab | Hussmann Corp. | CR3-P-5-4H-3CR-1-NS-R | Display Case | Medium-temperature application | Semivertical Open | Remote Condensing | Hybrid | Automatic | Non-Ozone-Depleting | Non-Ozone-Depleting | 12.2 | 17.5 | 57 | 60 | 51 | 24.19 |  | Federally-Regulated Commercial & Industrial Equipment | 02/09/2012 |  | 02/05/2019
Hussmann Corporation/Hussmann Chino Lab | Hussmann Corp. | R3-P-12-4H-5CR-1-NS-R | Display Case | Medium-temperature application | Semivertical Open | Remote Condensing | Hybrid | Automatic | Non-Ozone-Depleting | Non-Ozone-Depleting | 29.28 | 42 | 57 | 144 | 51 | 54.25 |  | Federally-Regulated Commercial & Industrial Equipment | 02/09/2012 |  | 02/05/2019
Hussmann Corporation/Hussmann Chino Lab | Hussmann Corp. | CR3-HV-M-5-2H-RS-R | Display Case | Medium-temperature application | Service Over Counter | Remote Condensing | Hybrid | Automatic | Non-Ozone-Depleting | Non-Ozone-Depleting | 31.14 | 26.85 | 56 | 60 | 50 | 48.6 |  | Federally-Regulated Commercial & Industrial Equipment | 02/09/2012 |  | 02/05/2019
Hussmann Corporation/Hussmann Chino Lab | Hussmann Corp. | R3-HV-ND-6-2H-RS-R | Display Case | Medium-temperature application | Service Over Counter | Remote Condensing | Hybrid | Automatic | Non-Ozone-Depleting | Non-Ozone-Depleting | 34.25 | 31.02 | 55 | 72 | 51 | 57.04 |  | Federally-Regulated Commercial & Industrial Equipment | 02/09/2012 |  | 02/05/2019
Hussmann Corporation/Hussmann Chino Lab | Hussmann Corp. | R3-HV-NB-12-2H-RS-R | Display Case | Medium-temperature application | Service Over Counter | Remote Condensing | Hybrid | Automatic | Non-Ozone-Depleting | Non-Ozone-Depleting | 68.5 | 62.04 | 55 | 144 | 51 | 112.74 |  | Federally-Regulated Commercial & Industrial Equipment | 02/09/2012 |  | 02/05/2019
Hussmann Corporation/Hussmann Chino Lab | Hussmann Corp. | R3-HV-WB-10-RS-R | Display Case | Medium-temperature application | Service Over Counter | Remote Condensing | Hybrid | Automatic | Non-Ozone-Depleting | Non-Ozone-Depleting | 57.08 | 53.7 | 55 | 120 | 55 | 93.47 |  | Federally-Regulated Commercial & Industrial Equipment | 02/09/2012 |  | 02/05/2019
Hussmann Corporation/Hussmann Chino Lab | Hussmann Corp. | R3-P-12-4H-12CR-1-RS-R | Display Case | Medium-temperature application | Horizontal Open | Remote Condensing | Hybrid | Automatic | Non-Ozone-Depleting | Non-Ozone-Depleting | 50.4 | 64.56 | 57 | 144 | 51 | 80.21 |  | Federally-Regulated Commercial & Industrial Equipment | 02/09/2012 |  | 02/05/2019
Hussmann Corporation/Hussmann Chino Lab | Hussmann Corp. | R3-P-10-SH-4CR-1-DS-R | Display Case | Medium-temperature application | Semivertical Open | Remote Condensing | Hybrid | Automatic | Non-Ozone-Depleting | Non-Ozone-Depleting | 24.4 | 32.7 | 53 | 120 | 51 | 45.34 |  | Federally-Regulated Commercial & Industrial Equipment | 02/09/2012 |  | 02/05/2019
Hussmann Corporation/Hussmann Chino Lab | Hussmann Corp. | R3-P-8-4H-6CR-1-NS-R | Display Case | Medium-temperature application | Horizontal Open | Remote Condensing | Hybrid | Automatic | Non-Ozone-Depleting | Non-Ozone-Depleting | 19.52 | 28 | 57 | 96 | 51 | 36.43 |  | Federally-Regulated Commercial & Industrial Equipment | 02/09/2012 |  | 02/05/2019
Hussmann Corporation/Hussmann Chino Lab | Hussmann Corp. | R3-P-10-2H-8CR-1-NS-R | Display Case | Medium-temperature application | Horizontal Open | Remote Condensing | Hybrid | Automatic | Non-Ozone-Depleting | Non-Ozone-Depleting | 24.4 | 33.8 | 55 | 120 | 51 | 45.34 |  | Federally-Regulated Commercial & Industrial Equipment | 02/09/2012 |  | 02/05/2019
Hussmann Corporation/Hussmann Chino Lab | Hussmann Corp. | CR3-P-5-4H-4CR-1-RS-R | Display Case | Medium-temperature application | Vertical Closed Solid | Remote Condensing | Hybrid | Automatic | Non-Ozone-Depleting | Non-Ozone-Depleting | 21 | 27.5 | 57 | 60 | 51 | 35.37 |  | Federally-Regulated Commercial & Industrial Equipment | 02/09/2012 |  | 02/05/2019
Hussmann Corporation/Hussmann Chino Lab | Hussmann Corp. | R3-P-12-SH-8CR-1-RS-R | Display Case | Medium-temperature application | Vertical Closed Solid | Remote Condensing | Hybrid | Automatic | Non-Ozone-Depleting | Non-Ozone-Depleting | 50.4 | 63.24 | 53 | 144 | 51 | 80.21 |  | Federally-Regulated Commercial & Industrial Equipment | 02/09/2012 |  | 02/05/2019
Hussmann Corporation/Hussmann Chino Lab | Hussmann Corp. | R3-P-8-SH-5CR-1-RS-R | Display Case | Medium-temperature application | Horizontal Open | Remote Condensing | Hybrid | Automatic | Non-Ozone-Depleting | Non-Ozone-Depleting | 33.6 | 42.16 | 53 | 96 | 51 | 53.95 |  | Federally-Regulated Commercial & Industrial Equipment | 02/09/2012 |  | 02/05/2019
Hussmann Corporation/Hussmann Chino Lab | Hussmann Corp. | CR3-P-12-2H-4CR-1-RS-R | Display Case | Medium-temperature application | Horizontal Open | Remote Condensing | Hybrid | Automatic | Non-Ozone-Depleting | Non-Ozone-Depleting | 50.4 | 64.56 | 55 | 144 | 51 | 82.86 |  | Federally-Regulated Commercial & Industrial Equipment | 02/09/2012 |  | 02/05/2019
Hussmann Corporation/Hussmann Chino Lab | Hussmann Corp. | M1X-8GEP | Display Case | Medium-temperature application | Horizontal Open | Remote Condensing | Non-Hybrid | Automatic | Non-Ozone-Depleting | Non-Ozone-Depleting | 8.45 | 22.24 | 44 | 96 | 42 | 5.85 | 10.66 | Federally-Regulated Commercial & Industrial Equipment | 02/09/2012 |  | 02/05/2019
Hussmann Corporation/Hussmann Chino Lab | Hussmann Corp. | SMGT-4 | Display Case | Medium-temperature application | Service Over Counter | Remote Condensing | Non-Hybrid | Automatic | Non-Ozone-Depleting | Non-Ozone-Depleting | 15 | 13.36 | 53 | 49 | 45 | 4.12 | 6.92 | Federally-Regulated Commercial & Industrial Equipment | 02/09/2012 |  | 02/05/2019
Hussmann Corporation/Hussmann Chino Lab | Hussmann Corp. | CR3-P-5-4H-3CR-1-DS-R | Display Case | Medium-temperature application | Horizontal Open | Remote Condensing | Hybrid | Automatic | Non-Ozone-Depleting | Non-Ozone-Depleting | 12.2 | 17.5 | 57 | 60 | 51 | 9.23 |  | Federally-Regulated Commercial & Industrial Equipment | 02/09/2012 |  | 02/05/2019
Hussmann Corporation/Hussmann Chino Lab | Hussmann Corp. | CR3-P-10-4H-5CR-1-RS-R | Display Case | Medium-temperature application | Horizontal Open | Remote Condensing | Hybrid | Automatic | Non-Ozone-Depleting | Non-Ozone-Depleting | 42 | 55 | 57 | 120 | 51 | 68.2 |  | Federally-Regulated Commercial & Industrial Equipment | 02/09/2012 |  | 02/05/2019
Hussmann Corporation/Hussmann Chino Lab | Hussmann Corp. | CR3-HV-NB-6-SH-RS-R | Display Case | Medium-temperature application | Vertical Closed Solid | Remote Condensing | Hybrid | Automatic | Non-Ozone-Depleting | Non-Ozone-Depleting | 34.25 | 30.06 | 53 | 72 | 51 | 56.06 |  | Federally-Regulated Commercial & Industrial Equipment | 02/09/2012 |  | 02/05/2019
Hussmann Corporation/Hussmann Chino Lab | Hussmann Corp. | CR3-P-8-2H-6CR-1-NS-R | Display Case | Medium-temperature application | Horizontal Open | Remote Condensing | Hybrid | Automatic | Non-Ozone-Depleting | Non-Ozone-Depleting | 19.52 | 27.04 | 55 | 96 | 51 | 36.43 |  | Federally-Regulated Commercial & Industrial Equipment | 02/09/2012 |  | 02/05/2019
Hussmann Corporation/Hussmann Chino Lab | Hussmann Corp. | R3-P-4-4H-3CR-1-RS-R | Display Case | Medium-temperature application | Vertical Closed Solid | Remote Condensing | Hybrid | Automatic | Non-Ozone-Depleting | Non-Ozone-Depleting | 16.8 | 22 | 57 | 48 | 51 | 27.68 |  | Federally-Regulated Commercial & Industrial Equipment | 02/09/2012 |  | 02/05/2019
Hussmann Corporation/Hussmann Chino Lab | Hussmann Corp. | Q3-SP-90O-PT-NS-R | Display Case | Medium-temperature application | Horizontal Open | Remote Condensing | Non-Hybrid | Automatic | Non-Ozone-Depleting | Non-Ozone-Depleting | 12.23 | 14.97 | 60 | 71 | 62 | 7.95 | 8.12 | Federally-Regulated Commercial & Industrial Equipment | 02/09/2012 |  | 02/05/2019
Hussmann Corporation/Hussmann Chino Lab | Hussmann Corp. | CR3-P-10-2H-6CR-1-RS-R | Display Case | Medium-temperature application | Vertical Closed Solid | Remote Condensing | Hybrid | Automatic | Non-Ozone-Depleting | Non-Ozone-Depleting | 42 | 53.8 | 55 | 120 | 51 | 68.2 |  | Federally-Regulated Commercial & Industrial Equipment | 02/09/2012 |  | 02/05/2019
Hussmann Corporation/Hussmann Chino Lab | Hussmann Corp. | CR3-P-12-SH-6CR-1-DS-R | Display Case | Medium-temperature application | Semivertical Open | Remote Condensing | Hybrid | Automatic | Non-Ozone-Depleting | Non-Ozone-Depleting | 29.28 | 39.24 | 53 | 144 | 51 | 56.9 |  | Federally-Regulated Commercial & Industrial Equipment | 02/09/2012 |  | 02/05/2019
Hussmann Corporation/Hussmann Chino Lab | Hussmann Corp. | CR3-TO-F-4-R | Display Case | Medium-temperature application | Service Over Counter | Remote Condensing | Non-Hybrid | Automatic | Non-Ozone-Depleting | Non-Ozone-Depleting | 9.6 | 12.16 | 26 | 48 | 33 | 5.66 | 6.31 | Federally-Regulated Commercial & Industrial Equipment | 02/09/2012 |  | 02/05/2019
Hussmann Corporation/Hussmann Chino Lab | Hussmann Corp. | R3-H-6-2H-NS-R | Display Case | Medium-temperature application | Semivertical Open | Remote Condensing | Non-Hybrid | Automatic | Non-Ozone-Depleting | Non-Ozone-Depleting | 11.76 | 12.78 | 55 | 72 | 51 | 11.61 | 13.79 | Federally-Regulated Commercial & Industrial Equipment | 02/09/2012 |  | 02/05/2019
Hussmann Corporation/Hussmann Chino Lab | Hussmann Corp. | DSFM-4-R | Display Case | Medium-temperature application | Semivertical Open | Remote Condensing | Non-Hybrid | Automatic | Non-Ozone-Depleting | Non-Ozone-Depleting | 1.76 | 11.88 | 46 | 48 | 42 | 4.53 | 13.04 | Federally-Regulated Commercial & Industrial Equipment | 02/09/2012 |  | 02/05/2019
Hussmann Corporation/Hussmann Chino Lab | Hussmann Corp. | R3-P-10-SH-3CR-1-RS-R | Display Case | Medium-temperature application | Horizontal Open | Remote Condensing | Hybrid | Automatic | Non-Ozone-Depleting | Non-Ozone-Depleting | 42 | 52.7 | 53 | 120 | 51 | 67.08 |  | Federally-Regulated Commercial & Industrial Equipment | 02/09/2012 |  | 02/05/2019
Hussmann Corporation/Hussmann Chino Lab | Hussmann Corp. | CR3-M-8-4H-DS-R | Display Case | Medium-temperature application | Semivertical Open | Remote Condensing | Hybrid | Automatic | Non-Ozone-Depleting | Non-Ozone-Depleting | 30.72 | 40.48 | 58 | 96 | 51 | 15.29 |  | Federally-Regulated Commercial & Industrial Equipment | 02/09/2012 |  | 02/05/2019
Hussmann Corporation/Hussmann Chino Lab | Hussmann Corp. | R3-F-5-SH-RS-R | Display Case | Medium-temperature application | Vertical Closed Solid | Remote Condensing | Hybrid | Automatic | Non-Ozone-Depleting | Non-Ozone-Depleting | 30.6 | 35.3 | 54 | 60 | 51 | 47.85 |  | Federally-Regulated Commercial & Industrial Equipment | 02/09/2012 |  | 02/05/2019
Hussmann Corporation/Hussmann Chino Lab | Hussmann Corp. | CR3-M-5-2H-DS-R | Display Case | Medium-temperature application | Semivertical Open | Remote Condensing | Hybrid | Automatic | Non-Ozone-Depleting | Non-Ozone-Depleting | 21.8 | 25.3 | 56 | 60 | 51 | 17.88 |  | Federally-Regulated Commercial & Industrial Equipment | 02/09/2012 |  | 02/05/2019
Hussmann Corporation/Hussmann Chino Lab | Hussmann Corp. | CR3-P-10-4H-4CR-1-NS-R | Display Case | Medium-temperature application | Semivertical Open | Remote Condensing | Hybrid | Automatic | Non-Ozone-Depleting | Non-Ozone-Depleting | 24.4 | 35 | 57 | 120 | 51 | 46.46 |  | Federally-Regulated Commercial & Industrial Equipment | 02/09/2012 |  | 02/05/2019
Hussmann Corporation/Hussmann Chino Lab | Hussmann Corp. | R3-P-10-4H-6CR-1-RS-R | Display Case | Medium-temperature application | Vertical Closed Solid | Remote Condensing | Hybrid | Automatic | Non-Ozone-Depleting | Non-Ozone-Depleting | 42 | 55 | 55 | 120 | 51 | 67.08 |  | Federally-Regulated Commercial & Industrial Equipment | 02/09/2012 |  | 02/05/2019
Hussmann Corporation/Hussmann Chino Lab | Hussmann Corp. | R3-FO-LTK-6-SH-R | Display Case | Medium-temperature application | Semivertical Open | Remote Condensing | Non-Hybrid | Automatic | Non-Ozone-Depleting | Non-Ozone-Depleting | 7.84 | 6.09 | 53 | 72 | 34 | 7.08 | 8.23 | Federally-Regulated Commercial & Industrial Equipment | 02/09/2012 |  | 02/05/2019
Hussmann Corporation/Hussmann Chino Lab | Hussmann Corp. | R3-P-10-4H-6CR-1-DS-R | Display Case | Medium-temperature application | Horizontal Open | Remote Condensing | Hybrid | Automatic | Non-Ozone-Depleting | Non-Ozone-Depleting | 24.4 | 35 | 57 | 120 | 51 | 45.34 |  | Federally-Regulated Commercial & Industrial Equipment | 02/09/2012 |  | 02/05/2019
Hussmann Corporation/Hussmann Chino Lab | Hussmann Corp. | D6NX-8LEP | Display Case | Medium-temperature application | Vertical Open | Remote Condensing | Non-Hybrid | Automatic | Non-Ozone-Depleting | Non-Ozone-Depleting | 103.44 | 40 | 87 | 96 | 37 | 28.87 | 36.87 | Federally-Regulated Commercial & Industrial Equipment | 02/09/2012 |  | 02/05/2019
Hussmann Corporation/Hussmann Chino Lab | Hussmann Corp. | R3-P-8-SH-6CR-1-RS-R | Display Case | Medium-temperature application | Semivertical Open | Remote Condensing | Hybrid | Automatic | Non-Ozone-Depleting | Non-Ozone-Depleting | 33.6 | 42.16 | 53 | 96 | 51 | 53.95 |  | Federally-Regulated Commercial & Industrial Equipment | 02/09/2012 |  | 02/05/2019
Hussmann Corporation/Hussmann Chino Lab | Hussmann Corp. | C4X-12LE | Display Case | Medium-temperature application | Vertical Open | Remote Condensing | Non-Hybrid | Automatic | Non-Ozone-Depleting | Non-Ozone-Depleting | 116.6 | 47.52 | 82 | 144 | 42 | 38.17 | 43.04 | Federally-Regulated Commercial & Industrial Equipment | 02/09/2012 |  | 02/05/2019
Hussmann Corporation/Hussmann Chino Lab | Hussmann Corp. | M5X-4E | Display Case | Medium-temperature application | Semivertical Open | Remote Condensing | Non-Hybrid | Automatic | Non-Ozone-Depleting | Non-Ozone-Depleting | 34.72 | 15.84 | 79 | 48 | 42 | 12.05 | 16.33 | Federally-Regulated Commercial & Industrial Equipment | 02/09/2012 |  | 02/05/2019
Hussmann Corporation/Hussmann Chino Lab | Hussmann Corp. | C2NX-4XLE | Display Case | Medium-temperature application | Semivertical Open | Remote Condensing | Non-Hybrid | Automatic | Non-Ozone-Depleting | Non-Ozone-Depleting | 45.32 | 12.08 | 48 | 48 | 37 | 9.26 | 13.21 | Federally-Regulated Commercial & Industrial Equipment | 02/09/2012 |  | 02/05/2019
Hussmann Corporation/Hussmann Chino Lab | Hussmann Corp. | CR3-P-6-4H-5CR-1-NS-R | Display Case | Medium-temperature application | Horizontal Open | Remote Condensing | Hybrid | Automatic | Non-Ozone-Depleting | Non-Ozone-Depleting | 14.64 | 21 | 57 | 72 | 51 | 29.64 |  | Federally-Regulated Commercial & Industrial Equipment | 02/09/2012 |  | 02/05/2019
Hussmann Corporation/Hussmann Chino Lab | Hussmann Corp. | R3-P-6-SH-3CR-2-DS-R | Display Case | Medium-temperature application | Horizontal Open | Remote Condensing | Hybrid | Automatic | Non-Ozone-Depleting | Non-Ozone-Depleting | 14.64 | 19.62 | 53 | 72 | 51 | 27.53 |  | Federally-Regulated Commercial & Industrial Equipment | 02/09/2012 |  | 02/05/2019
Hussmann Corporation/Hussmann Chino Lab | Hussmann Corp. | R3-P-12-4H-4CR-2-NS-R | Display Case | Medium-temperature application | Horizontal Open | Remote Condensing | Hybrid | Automatic | Non-Ozone-Depleting | Non-Ozone-Depleting | 29.28 | 42 | 57 | 144 | 51 | 54.25 |  | Federally-Regulated Commercial & Industrial Equipment | 02/09/2012 |  | 02/05/2019
Hussmann Corporation/Hussmann Chino Lab | Hussmann Corp. | CR3-HV-M-4-SH-RS-R | Display Case | Medium-temperature application | Service Over Counter | Remote Condensing | Hybrid | Automatic | Non-Ozone-Depleting | Non-Ozone-Depleting | 24.91 | 20.84 | 54 | 48 | 50 | 41.24 |  | Federally-Regulated Commercial & Industrial Equipment | 02/09/2012 |  | 02/05/2019
Hussmann Corporation/Hussmann Chino Lab | Hussmann Corp. | CR3-P-10-SH-5CR-2-RS-R | Display Case | Medium-temperature application | Vertical Closed Solid | Remote Condensing | Hybrid | Automatic | Non-Ozone-Depleting | Non-Ozone-Depleting | 42 | 52.7 | 53 | 120 | 51 | 68.2 |  | Federally-Regulated Commercial & Industrial Equipment | 02/09/2012 |  | 02/05/2019
Hussmann Corporation/Hussmann Chino Lab | Hussmann Corp. | R3-M-5-SH-NS-R | Display Case | Medium-temperature application | Semivertical Open | Remote Condensing | Hybrid | Automatic | Non-Ozone-Depleting | Non-Ozone-Depleting | 21.8 | 25.3 | 54 | 60 | 51 | 36.67 |  | Federally-Regulated Commercial & Industrial Equipment | 02/09/2012 |  | 02/05/2019
Hussmann Corporation/Hussmann Chino Lab | Hussmann Corp. | CR3-P-5-4H-5CR-1-DS-R | Display Case | Medium-temperature application | Horizontal Open | Remote Condensing | Hybrid | Automatic | Non-Ozone-Depleting | Non-Ozone-Depleting | 12.2 | 17.5 | 57 | 60 | 51 | 9.23 |  | Federally-Regulated Commercial & Industrial Equipment | 02/09/2012 |  | 02/05/2019
Hussmann Corporation/Hussmann Chino Lab | Hussmann Corp. | R3-P-12-2H-5CR-1-RS-R | Display Case | Medium-temperature application | Semivertical Open | Remote Condensing | Hybrid | Automatic | Non-Ozone-Depleting | Non-Ozone-Depleting | 50.4 | 64.56 | 55 | 144 | 51 | 80.21 |  | Federally-Regulated Commercial & Industrial Equipment | 02/09/2012 |  | 02/05/2019
Hussmann Corporation/Hussmann Chino Lab | Hussmann Corp. | M4X-12EP | Display Case | Medium-temperature application | Semivertical Open | Remote Condensing | Non-Hybrid | Automatic | Non-Ozone-Depleting | Non-Ozone-Depleting | 90.29 | 40.32 | 75 | 144 | 42 | 28.91 | 36.65 | Federally-Regulated Commercial & Industrial Equipment | 02/09/2012 |  | 02/05/2019
Hussmann Corporation/Hussmann Chino Lab | Hussmann Corp. | R3-M-8-SH-NS-R | Display Case | Low-temperature application (f | Service Over Counter | Remote Condensing | Hybrid | Automatic | Non-Ozone-Depleting | Non-Ozone-Depleting | 30.72 | 40.48 | 54 | 96 | 51 | 57.93 |  | Federally-Regulated Commercial & Industrial Equipment | 02/09/2012 |  | 02/05/2019
Hussmann Corporation/Hussmann Chino Lab | Hussmann Corp. | CR3-HV-M-10-SH-RS-R | Display Case | Medium-temperature application | Vertical Closed Solid | Remote Condensing | Hybrid | Automatic | Non-Ozone-Depleting | Non-Ozone-Depleting | 62.28 | 52.1 | 54 | 120 | 50 | 90.96 |  | Federally-Regulated Commercial & Industrial Equipment | 02/09/2012 |  | 02/05/2019
Hussmann Corporation/Hussmann Chino Lab | Hussmann Corp. | R3-P-8-SH-7CR-1-NS-R | Display Case | Medium-temperature application | Horizontal Open | Remote Condensing | Hybrid | Automatic | Non-Ozone-Depleting | Non-Ozone-Depleting | 19.52 | 26.16 | 53 | 96 | 51 | 36.43 |  | Federally-Regulated Commercial & Industrial Equipment | 02/09/2012 |  | 02/05/2019
Hussmann Corporation/Hussmann Chino Lab | Hussmann Corp. | Q3-SS-10-R | Display Case | Medium-temperature application | Semivertical Open | Remote Condensing | Non-Hybrid | Automatic | Non-Ozone-Depleting | Non-Ozone-Depleting | 35 | 32.4 | 51 | 120 | 45 | 19.51 | 30.07 | Federally-Regulated Commercial & Industrial Equipment | 02/09/2012 |  | 02/05/2019
Hussmann Corporation/Hussmann Chino Lab | Hussmann Corp. | R3-HV-WD-8-NS-R | Display Case | Medium-temperature application | Semivertical Open | Remote Condensing | Hybrid | Automatic | Non-Ozone-Depleting | Non-Ozone-Depleting | 31.84 | 42.96 | 55 | 96 | 55 | 56.19 |  | Federally-Regulated Commercial & Industrial Equipment | 02/09/2012 |  | 02/05/2019
Hussmann Corporation/Hussmann Chino Lab | Hussmann Corp. | Q1-FC-10-R | Display Case | Medium-temperature application | Service Over Counter | Remote Condensing | Non-Hybrid | Automatic | Non-Ozone-Depleting | Non-Ozone-Depleting | 17 | 38.2 | 46 | 120 | 45 | 15.04 | 19.59 | Federally-Regulated Commercial & Industrial Equipment | 02/09/2012 |  | 02/05/2019
Hussmann Corporation/Hussmann Chino Lab | Hussmann Corp. | CR3-HV-M-6-2H-RS-R | Display Case | Medium-temperature application | Service Over Counter | Remote Condensing | Hybrid | Automatic | Non-Ozone-Depleting | Non-Ozone-Depleting | 37.37 | 32.22 | 56 | 72 | 50 | 59.91 |  | Federally-Regulated Commercial & Industrial Equipment | 02/09/2012 |  | 02/05/2019
Hussmann Corporation/Hussmann Chino Lab | Hussmann Corp. | C4X-8LE | Display Case | Medium-temperature application | Vertical Open | Remote Condensing | Non-Hybrid | Automatic | Non-Ozone-Depleting | Non-Ozone-Depleting | 77.4 | 31.68 | 82 | 96 | 42 | 25.45 | 30.05 | Federally-Regulated Commercial & Industrial Equipment | 02/09/2012 |  | 02/05/2019
Hussmann Corporation/Hussmann Chino Lab | Hussmann Corp. | R3-M-10-4H-DS-R | Display Case | Medium-temperature application | Semivertical Open | Remote Condensing | Hybrid | Automatic | Non-Ozone-Depleting | Non-Ozone-Depleting | 43.6 | 52.9 | 58 | 120 | 51 | 16.78 |  | Federally-Regulated Commercial & Industrial Equipment | 02/09/2012 |  | 02/05/2019
Hussmann Corporation/Hussmann Chino Lab | Hussmann Corp. | R3-P-12-2H-7CR-1-RS-R | Display Case | Medium-temperature application | Semivertical Open | Remote Condensing | Hybrid | Automatic | Non-Ozone-Depleting | Non-Ozone-Depleting | 50.4 | 64.56 | 55 | 144 | 51 | 80.21 |  | Federally-Regulated Commercial & Industrial Equipment | 02/09/2012 |  | 02/05/2019
Hussmann Corporation/Hussmann Chino Lab | Hussmann Corp. | CR3-P-10-2H-7CR-1-NS-R | Display Case | Medium-temperature application | Semivertical Open | Remote Condensing | Hybrid | Automatic | Non-Ozone-Depleting | Non-Ozone-Depleting | 24.4 | 33.8 | 55 | 120 | 51 | 46.46 |  | Federally-Regulated Commercial & Industrial Equipment | 02/09/2012 |  | 02/05/2019
Hussmann Corporation/Hussmann Chino Lab | Hussmann Corp. | CR3-F-12-SH-DS-R | Display Case | Medium-temperature application | Service Over Counter | Remote Condensing | Hybrid | Automatic | Non-Ozone-Depleting | Non-Ozone-Depleting | 52.32 | 60.72 | 54 | 144 | 51 | 21.33 |  | Federally-Regulated Commercial & Industrial Equipment | 02/09/2012 |  | 02/05/2019
Hussmann Corporation/Hussmann Chino Lab | Hussmann Corp. | R3-P-10-2H-6CR-1-RS-R | Display Case | Medium-temperature application | Semivertical Open | Remote Condensing | Hybrid | Automatic | Non-Ozone-Depleting | Non-Ozone-Depleting | 42 | 53.8 | 53 | 120 | 51 | 67.08 |  | Federally-Regulated Commercial & Industrial Equipment | 02/09/2012 |  | 02/05/2019
Hussmann Corporation/Hussmann Chino Lab | Hussmann Corp. | R3-F-10-4H-RS-R | Display Case | Medium-temperature application | Service Over Counter | Remote Condensing | Hybrid | Automatic | Non-Ozone-Depleting | Non-Ozone-Depleting | 61.2 | 72.9 | 58 | 120 | 51 | 97.74 |  | Federally-Regulated Commercial & Industrial Equipment | 02/09/2012 |  | 02/05/2019
Hussmann Corporation/Hussmann Chino Lab | Hussmann Corp. | RLN-2 | Display Case | Low-temperature application (f | Vertical Closed Transparent | Remote Condensing | Non-Hybrid | Automatic | Non-Ozone-Depleting | Non-Ozone-Depleting | 49.33 | 26.83 | 83 | 62 | 40 | 16.62 | 17.63 | Federally-Regulated Commercial & Industrial Equipment | 02/09/2012 |  | 02/05/2019
Hussmann Corporation/Hussmann Chino Lab | Hussmann Corp. | Q3-MS-12-R | Display Case | Medium-temperature application | Service Over Counter | Remote Condensing | Non-Hybrid | Automatic | Non-Ozone-Depleting | Non-Ozone-Depleting | 49.08 | 55.08 | 52 | 144 | 46 | 11.71 | 28.2 | Federally-Regulated Commercial & Industrial Equipment | 02/09/2012 |  | 02/05/2019
Hussmann Corporation/Hussmann Chino Lab | Hussmann Corp. | RGD-24-83-3-9-R | Display Case | Medium-temperature application | Vertical Open | Remote Condensing | Non-Hybrid | Automatic | Non-Ozone-Depleting | Non-Ozone-Depleting | 20.81 | 19.07 | 83 | 48 | 24 | 15.8 | 19.71 | Federally-Regulated Commercial & Industrial Equipment | 02/09/2012 |  | 02/05/2019
Hussmann Corporation/Hussmann Chino Lab | Hussmann Corp. | M4X-6GEP | Display Case | Medium-temperature application | Semivertical Open | Remote Condensing | Non-Hybrid | Automatic | Non-Ozone-Depleting | Non-Ozone-Depleting | 44.85 | 20.34 | 75 | 72 | 42 | 10.5 | 20.06 | Federally-Regulated Commercial & Industrial Equipment | 02/09/2012 |  | 02/05/2019
Hussmann Corporation/Hussmann Chino Lab | Hussmann Corp. | CR3-P-8-2H-8CR-1-NS-R | Display Case | Medium-temperature application | Semivertical Open | Remote Condensing | Hybrid | Automatic | Non-Ozone-Depleting | Non-Ozone-Depleting | 19.52 | 27.04 | 55 | 96 | 51 | 36.43 |  | Federally-Regulated Commercial & Industrial Equipment | 02/09/2012 |  | 02/05/2019
Hussmann Corporation/Hussmann Chino Lab | Hussmann Corp. | R3-P-10-2H-7CR-1-NS-R | Display Case | Medium-temperature application | Horizontal Open | Remote Condensing | Hybrid | Automatic | Non-Ozone-Depleting | Non-Ozone-Depleting | 24.4 | 33.8 | 57 | 120 | 51 | 45.34 |  | Federally-Regulated Commercial & Industrial Equipment | 02/09/2012 |  | 02/05/2019
Hussmann Corporation/Hussmann Chino Lab | Hussmann Corp. | CR3-P-5-2H-PT-RS-R | Display Case | Medium-temperature application | Vertical Closed Solid | Remote Condensing | Hybrid | Automatic | Non-Ozone-Depleting | Non-Ozone-Depleting | 18.6 | 20.65 | 55 | 60 | 51 | 30.21 |  | Federally-Regulated Commercial & Industrial Equipment | 02/09/2012 |  | 02/05/2019
Hussmann Corporation/Hussmann Chino Lab | Hussmann Corp. | RMT-2 | Display Case | Medium-temperature application | Vertical Closed Solid | Remote Condensing | Non-Hybrid | Automatic | Non-Ozone-Depleting | Non-Ozone-Depleting | 54.47 | 29.67 | 82 | 62 | 44 | 2.6 | 6.25 | Federally-Regulated Commercial & Industrial Equipment | 02/09/2012 |  | 02/05/2019
Hussmann Corporation/Hussmann Chino Lab | Hussmann Corp. | R3-HV-M-10-SH-DS-R | Display Case | Medium-temperature application | Service Over Counter | Remote Condensing | Hybrid | Automatic | Non-Ozone-Depleting | Non-Ozone-Depleting | 45 | 52.1 | 54 | 120 | 50 | 77.12 |  | Federally-Regulated Commercial & Industrial Equipment | 02/09/2012 |  | 02/05/2019
Hussmann Corporation/Hussmann Chino Lab | Hussmann Corp. | CR3-P-12-SH-9CR-1-DS-R | Display Case | Medium-temperature application | Semivertical Open | Remote Condensing | Hybrid | Automatic | Non-Ozone-Depleting | Non-Ozone-Depleting | 29.28 | 39.24 | 53 | 144 | 51 | 56.9 |  | Federally-Regulated Commercial & Industrial Equipment | 02/09/2012 |  | 02/05/2019
Hussmann Corporation/Hussmann Chino Lab | Hussmann Corp. | C6X-12LRE | Display Case | Medium-temperature application | Vertical Open | Remote Condensing | Non-Hybrid | Automatic | Non-Ozone-Depleting | Non-Ozone-Depleting | 145.7 | 60.6 | 88 | 144 | 42 | 43.72 | 53.76 | Federally-Regulated Commercial & Industrial Equipment | 02/09/2012 |  | 02/05/2019
Hussmann Corporation/Hussmann Chino Lab | Hussmann Corp. | CR3-HV-WD-5-DS-R | Display Case | Medium-temperature application | Semivertical Open | Remote Condensing | Hybrid | Automatic | Non-Ozone-Depleting | Non-Ozone-Depleting | 19.9 | 26.85 | 55 | 60 | 55 | 36.33 |  | Federally-Regulated Commercial & Industrial Equipment | 02/09/2012 |  | 02/05/2019
Hussmann Corporation/Hussmann Chino Lab | Hussmann Corp. | CR3-H-5-2H-NS-R | Display Case | Medium-temperature application | Semivertical Open | Remote Condensing | Non-Hybrid | Automatic | Non-Ozone-Depleting | Non-Ozone-Depleting | 9.8 | 10.65 | 55 | 60 | 51 | 9.23 | 12.02 | Federally-Regulated Commercial & Industrial Equipment | 02/09/2012 |  | 02/05/2019
Hussmann Corporation/Hussmann Chino Lab | Hussmann Corp. | R3-P-5-4H-4CR-1-NS-R | Display Case | Medium-temperature application | Semivertical Open | Remote Condensing | Hybrid | Automatic | Non-Ozone-Depleting | Non-Ozone-Depleting | 12.2 | 17.5 | 57 | 60 | 51 | 23.07 |  | Federally-Regulated Commercial & Industrial Equipment | 02/09/2012 |  | 02/05/2019
Hussmann Corporation/Hussmann Chino Lab | Hussmann Corp. | R3-P-5-2H-4CR-1-NS-R | Display Case | Medium-temperature application | Horizontal Open | Remote Condensing | Hybrid | Automatic | Non-Ozone-Depleting | Non-Ozone-Depleting | 12.2 | 16.9 | 55 | 60 | 51 | 23.07 |  | Federally-Regulated Commercial & Industrial Equipment | 02/09/2012 |  | 02/05/2019
Hussmann Corporation/Hussmann Chino Lab | Hussmann Corp. | R3-P-5-4H-5CR-1-DS-R | Display Case | Medium-temperature application | Semivertical Open | Remote Condensing | Hybrid | Automatic | Non-Ozone-Depleting | Non-Ozone-Depleting | 12.2 | 17.5 | 57 | 60 | 51 | 23.07 |  | Federally-Regulated Commercial & Industrial Equipment | 02/09/2012 |  | 02/05/2019
Hussmann Corporation/Hussmann Chino Lab | Hussmann Corp. | M4X-12GEP | Display Case | Medium-temperature application | Semivertical Open | Remote Condensing | Non-Hybrid | Automatic | Non-Ozone-Depleting | Non-Ozone-Depleting | 89.7 | 40.68 | 75 | 144 | 42 | 26.63 | 36.94 | Federally-Regulated Commercial & Industrial Equipment | 02/09/2012 |  | 02/05/2019
Hussmann Corporation/Hussmann Chino Lab | Hussmann Corp. | CR3-P-12-2H-5CR-1-DS-R | Display Case | Medium-temperature application | Horizontal Open | Remote Condensing | Hybrid | Automatic | Non-Ozone-Depleting | Non-Ozone-Depleting | 29.28 | 40.56 | 55 | 144 | 51 | 56.9 |  | Federally-Regulated Commercial & Industrial Equipment | 02/09/2012 |  | 02/05/2019
Hussmann Corporation/Hussmann Chino Lab | Hussmann Corp. | CR3-M-12-2H-NS-R | Display Case | Medium-temperature application | Semivertical Open | Remote Condensing | Hybrid | Automatic | Non-Ozone-Depleting | Non-Ozone-Depleting | 52.32 | 62.04 | 56 | 144 | 51 | 18.45 |  | Federally-Regulated Commercial & Industrial Equipment | 02/09/2012 |  | 02/05/2019
Hussmann Corporation/Hussmann Chino Lab | Hussmann Corp. | CR3-P-10-4H-8CR-1-RS-R | Display Case | Medium-temperature application | Horizontal Open | Remote Condensing | Hybrid | Automatic | Non-Ozone-Depleting | Non-Ozone-Depleting | 42 | 55 | 57 | 120 | 51 | 68.2 |  | Federally-Regulated Commercial & Industrial Equipment | 02/09/2012 |  | 02/05/2019
Hussmann Corporation/Hussmann Chino Lab | Hussmann Corp. | R3-P-10-4H-5CR-2-NS-R | Display Case | Medium-temperature application | Semivertical Open | Remote Condensing | Hybrid | Automatic | Non-Ozone-Depleting | Non-Ozone-Depleting | 24.4 | 35 | 57 | 120 | 51 | 45.34 |  | Federally-Regulated Commercial & Industrial Equipment | 02/09/2012 |  | 02/05/2019
Hussmann Corporation/Hussmann Chino Lab | Hussmann Corp. | R3-P-12-SH-6CR-1-NS-R | Display Case | Medium-temperature application | Semivertical Open | Remote Condensing | Hybrid | Automatic | Non-Ozone-Depleting | Non-Ozone-Depleting | 29.28 | 39.24 | 53 | 144 | 51 | 54.25 |  | Federally-Regulated Commercial & Industrial Equipment | 02/09/2012 |  | 02/05/2019
Hussmann Corporation/Hussmann Chino Lab | Hussmann Corp. | Q3-MC-8-R | Display Case | Medium-temperature application | Service Over Counter | Remote Condensing | Non-Hybrid | Automatic | Non-Ozone-Depleting | Non-Ozone-Depleting | 32.72 | 36.72 | 52 | 96 | 46 | 7.66 | 18.84 | Federally-Regulated Commercial & Industrial Equipment | 02/09/2012 |  | 02/05/2019
Hussmann Corporation/Hussmann Chino Lab | Hussmann Corp. | R3-P-8-4H-5CR-1-NS-R | Display Case | Medium-temperature application | Semivertical Open | Remote Condensing | Hybrid | Automatic | Non-Ozone-Depleting | Non-Ozone-Depleting | 19.52 | 28 | 57 | 96 | 51 | 36.43 |  | Federally-Regulated Commercial & Industrial Equipment | 02/09/2012 |  | 02/05/2019
Hussmann Corporation/Hussmann Chino Lab | Hussmann Corp. | P1NX-6E | Display Case | Medium-temperature application | Semivertical Open | Remote Condensing | Non-Hybrid | Automatic | Non-Ozone-Depleting | Non-Ozone-Depleting | 8.3 | 13.92 | 44 | 72 | 37 | 7.4 | 14.73 | Federally-Regulated Commercial & Industrial Equipment | 02/09/2012 |  | 02/05/2019
Hussmann Corporation/Hussmann Chino Lab | Hussmann Corp. | M3X-6EP | Display Case | Medium-temperature application | Semivertical Open | Remote Condensing | Non-Hybrid | Automatic | Non-Ozone-Depleting | Non-Ozone-Depleting | 27 | 18.24 | 75 | 72 | 42 | 11.75 | 18.32 | Federally-Regulated Commercial & Industrial Equipment | 02/09/2012 |  | 02/05/2019
Hussmann Corporation/Hussmann Chino Lab | Hussmann Corp. | R3-B-5-2H-DS-R | Display Case | Medium-temperature application | Service Over Counter | Remote Condensing | Hybrid | Automatic | Non-Ozone-Depleting | Non-Ozone-Depleting | 19.2 | 23.3 | 55 | 60 | 51 | 17.29 |  | Federally-Regulated Commercial & Industrial Equipment | 02/09/2012 |  | 02/05/2019
Hussmann Corporation/Hussmann Chino Lab | Hussmann Corp. | CR3-P-12-4H-4CR-2-DS-R | Display Case | Medium-temperature application | Horizontal Open | Remote Condensing | Hybrid | Automatic | Non-Ozone-Depleting | Non-Ozone-Depleting | 29.28 | 42 | 57 | 144 | 51 | 56.9 |  | Federally-Regulated Commercial & Industrial Equipment | 02/09/2012 |  | 02/05/2019
Hussmann Corporation/Hussmann Chino Lab | Hussmann Corp. | Q3-SP-10-5CR-1-NS-R | Display Case | Medium-temperature application | Horizontal Open | Remote Condensing | Hybrid | Automatic | Non-Ozone-Depleting | Non-Ozone-Depleting | 38.9 | 37.4 | 60 | 120 | 44 | 57.24 |  | Federally-Regulated Commercial & Industrial Equipment | 02/09/2012 |  | 02/05/2019
Hussmann Corporation/Hussmann Chino Lab | Hussmann Corp. | CR3-P-12-4H-4CR-3-RS-R | Display Case | Medium-temperature application | Semivertical Open | Remote Condensing | Hybrid | Automatic | Non-Ozone-Depleting | Non-Ozone-Depleting | 50.4 | 66 | 57 | 144 | 51 | 82.86 |  | Federally-Regulated Commercial & Industrial Equipment | 02/09/2012 |  | 02/05/2019
Hussmann Corporation/Hussmann Chino Lab | Hussmann Corp. | Q3-MC-6-R | Display Case | Medium-temperature application | Service Over Counter | Remote Condensing | Non-Hybrid | Automatic | Non-Ozone-Depleting | Non-Ozone-Depleting | 24.54 | 27.54 | 52 | 72 | 46 | 5.85 | 14.16 | Federally-Regulated Commercial & Industrial Equipment | 02/09/2012 |  | 02/05/2019
Hussmann Corporation/Hussmann Chino Lab | Hussmann Corp. | R3-M-12-2H-NS-R | Display Case | Medium-temperature application | Service Over Counter | Remote Condensing | Hybrid | Automatic | Non-Ozone-Depleting | Non-Ozone-Depleting | 52.32 | 62.04 | 56 | 144 | 51 | 86.8 |  | Federally-Regulated Commercial & Industrial Equipment | 02/09/2012 |  | 02/05/2019
Hussmann Corporation/Hussmann Chino Lab | Hussmann Corp. | CR3-P-12-2H-PT-RS-R | Display Case | Medium-temperature application | Vertical Closed Solid | Remote Condensing | Hybrid | Automatic | Non-Ozone-Depleting | Non-Ozone-Depleting | 44.64 | 49.56 | 55 | 144 | 51 | 70.81 |  | Federally-Regulated Commercial & Industrial Equipment | 02/09/2012 |  | 02/05/2019
Hussmann Corporation/Hussmann Chino Lab | Hussmann Corp. | CR3-M-4-4H-DS-R | Display Case | Medium-temperature application | Semivertical Open | Remote Condensing | Hybrid | Automatic | Non-Ozone-Depleting | Non-Ozone-Depleting | 17.44 | 20.68 | 58 | 48 | 51 | 9.25 |  | Federally-Regulated Commercial & Industrial Equipment | 02/09/2012 |  | 02/05/2019
Hussmann Corporation/Hussmann Chino Lab | Hussmann Corp. | R3-P-10-2H-6CR-1-DS-R | Display Case | Medium-temperature application | Semivertical Open | Remote Condensing | Hybrid | Automatic | Non-Ozone-Depleting | Non-Ozone-Depleting | 24.4 | 33.8 | 57 | 120 | 51 | 45.34 |  | Federally-Regulated Commercial & Industrial Equipment | 02/09/2012 |  | 02/05/2019
Hussmann Corporation/Hussmann Chino Lab | Hussmann Corp. | R3-P-90O-SH-PT-NS-R | Display Case | Medium-temperature application | Semivertical Open | Remote Condensing | Non-Hybrid | Automatic | Non-Ozone-Depleting | Non-Ozone-Depleting | 7.84 | 8.12 | 53 | 96 | 53 | 6.23 | 9.92 | Federally-Regulated Commercial & Industrial Equipment | 02/09/2012 |  | 02/05/2019
Hussmann Corporation/Hussmann Chino Lab | Hussmann Corp. | P4NX-12EP | Display Case | Medium-temperature application | Vertical Open | Remote Condensing | Non-Hybrid | Automatic | Non-Ozone-Depleting | Non-Ozone-Depleting | 96 | 47.52 | 82 | 96 | 37 | 29.78 | 43.04 | Federally-Regulated Commercial & Industrial Equipment | 02/09/2012 |  | 02/05/2019
Hussmann Corporation/Hussmann Chino Lab | Hussmann Corp. | RGD-30-72-8-SC | Display Case | Medium-temperature application | Vertical Open | Self-contained | Non-Hybrid | Automatic | Non-Ozone-Depleting | Non-Ozone-Depleting | 54.24 | 33.44 | 72 | 96 | 30 | 28.23 | 62.9 | Federally-Regulated Commercial & Industrial Equipment | 02/09/2012 |  | 02/05/2019
Hussmann Corporation/Hussmann Chino Lab | Hussmann Corp. | R3-P-6-2H-4CR-1-DS-R | Display Case | Medium-temperature application | Horizontal Open | Remote Condensing | Hybrid | Automatic | Non-Ozone-Depleting | Non-Ozone-Depleting | 14.64 | 20.28 | 55 | 72 | 51 | 27.53 |  | Federally-Regulated Commercial & Industrial Equipment | 02/09/2012 |  | 02/05/2019
Hussmann Corporation/Hussmann Chino Lab | Hussmann Corp. | R3-F-4-2H-DS-R | Display Case | Medium-temperature application | Semivertical Open | Remote Condensing | Hybrid | Automatic | Non-Ozone-Depleting | Non-Ozone-Depleting | 17.44 | 20.68 | 56 | 48 | 51 | 17.49 |  | Federally-Regulated Commercial & Industrial Equipment | 02/09/2012 |  | 02/05/2019
Hussmann Corporation/Hussmann Chino Lab | Hussmann Corp. | R3-M-12-SH-NS-R | Display Case | Medium-temperature application | Semivertical Open | Remote Condensing | Hybrid | Automatic | Non-Ozone-Depleting | Non-Ozone-Depleting | 52.32 | 60.72 | 54 | 144 | 51 | 86.8 |  | Federally-Regulated Commercial & Industrial Equipment | 02/09/2012 |  | 02/05/2019
Hussmann Corporation/Hussmann Chino Lab | Hussmann Corp. | CR3-P-10-2H-7CR-1-RS-R | Display Case | Medium-temperature application | Horizontal Open | Remote Condensing | Hybrid | Automatic | Non-Ozone-Depleting | Non-Ozone-Depleting | 42 | 53.8 | 55 | 120 | 51 | 68.2 |  | Federally-Regulated Commercial & Industrial Equipment | 02/09/2012 |  | 02/05/2019
Hussmann Corporation/Hussmann Chino Lab | Hussmann Corp. | CR3-FO-LTK-3-SH-R | Display Case | Medium-temperature application | Semivertical Open | Remote Condensing | Non-Hybrid | Automatic | Non-Ozone-Depleting | Non-Ozone-Depleting | 7.84 | 6.09 | 53 | 36 | 34 | 7.08 | 8.23 | Federally-Regulated Commercial & Industrial Equipment | 02/09/2012 |  | 02/05/2019
Hussmann Corporation/Hussmann Chino Lab | Hussmann Corp. | CR3-F-10-4H-DS-R | Display Case | Medium-temperature application | Semivertical Open | Remote Condensing | Hybrid | Automatic | Non-Ozone-Depleting | Non-Ozone-Depleting | 43.6 | 52.9 | 58 | 120 | 51 | 16.78 |  | Federally-Regulated Commercial & Industrial Equipment | 02/09/2012 |  | 02/05/2019
Hussmann Corporation/Hussmann Chino Lab | Hussmann Corp. | SMB-12 | Display Case | Medium-temperature application | Service Over Counter | Remote Condensing | Non-Hybrid | Automatic | Non-Ozone-Depleting | Non-Ozone-Depleting | 48.79 | 40.08 | 53 | 145 | 45 | 12 | 20.55 | Federally-Regulated Commercial & Industrial Equipment | 02/09/2012 |  | 02/05/2019
Hussmann Corporation/Hussmann Chino Lab | Hussmann Corp. | Q1-SS-4-NS-S | Display Case | Medium-temperature application | Horizontal Open | Self-contained | Non-Hybrid | Automatic | Non-Ozone-Depleting | Non-Ozone-Depleting | 1.76 | 13.4 | 35 | 48 | 45 | 3.74 | 15.87 | Federally-Regulated Commercial & Industrial Equipment | 02/09/2012 |  | 02/05/2019
Hussmann Corporation/Hussmann Chino Lab | Hussmann Corp. | CR3-P-4-2H-4CR-1-NS-R | Display Case | Medium-temperature application | Horizontal Open | Remote Condensing | Hybrid | Automatic | Non-Ozone-Depleting | Non-Ozone-Depleting | 9.76 | 13.52 | 55 | 48 | 51 | 22.47 |  | Federally-Regulated Commercial & Industrial Equipment | 02/09/2012 |  | 02/05/2019
Hussmann Corporation/Hussmann Chino Lab | Hussmann Corp. | R3-P-12-4H-4CR-1-NS-R | Display Case | Medium-temperature application | Semivertical Open | Remote Condensing | Hybrid | Automatic | Non-Ozone-Depleting | Non-Ozone-Depleting | 29.28 | 42 | 57 | 144 | 51 | 54.25 |  | Federally-Regulated Commercial & Industrial Equipment | 02/09/2012 |  | 02/05/2019
Hussmann Corporation/Hussmann Chino Lab | Hussmann Corp. | CR3-M-4-SH-DS-R | Display Case | Medium-temperature application | Service Over Counter | Remote Condensing | Hybrid | Automatic | Non-Ozone-Depleting | Non-Ozone-Depleting | 52.32 | 60.72 | 54 | 48 | 51 | 83.69 |  | Federally-Regulated Commercial & Industrial Equipment | 02/09/2012 |  | 02/05/2019
Hussmann Corporation/Hussmann Chino Lab | Hussmann Corp. | R3-P-6-4H-4CR-1-NS-R | Display Case | Medium-temperature application | Horizontal Open | Remote Condensing | Hybrid | Automatic | Non-Ozone-Depleting | Non-Ozone-Depleting | 14.64 | 21 | 57 | 72 | 51 | 27.53 |  | Federally-Regulated Commercial & Industrial Equipment | 02/09/2012 |  | 02/05/2019
Hussmann Corporation/Hussmann Chino Lab | Hussmann Corp. | CR3-TO-F-6-R | Display Case | Medium-temperature application | Service Over Counter | Remote Condensing | Non-Hybrid | Automatic | Non-Ozone-Depleting | Non-Ozone-Depleting | 14.4 | 18.24 | 26 | 72 | 33 | 6.42 | 9.41 | Federally-Regulated Commercial & Industrial Equipment | 02/09/2012 |  | 02/05/2019
Hussmann Corporation/Hussmann Chino Lab | Hussmann Corp. | CR3-HV-NB-6-SH-RS-R | Display Case | Medium-temperature application | Semivertical Open | Remote Condensing | Hybrid | Automatic | Non-Ozone-Depleting | Non-Ozone-Depleting | 34.25 | 30.06 | 53 | 72 | 51 | 56.06 |  | Federally-Regulated Commercial & Industrial Equipment | 02/09/2012 |  | 02/05/2019
Hussmann Corporation/Hussmann Chino Lab | Hussmann Corp. | R3-M-12-4H-DS-R | Display Case | Medium-temperature application | Service Over Counter | Remote Condensing | Hybrid | Automatic | Non-Ozone-Depleting | Non-Ozone-Depleting | 52.32 | 63.48 | 58 | 144 | 51 | 21.33 |  | Federally-Regulated Commercial & Industrial Equipment | 02/09/2012 |  | 02/05/2019
Hussmann Corporation/Hussmann Chino Lab | Hussmann Corp. | RGD-24-72-3-SC | Display Case | Medium-temperature application | Vertical Open | Self-contained | Non-Hybrid | Automatic | Non-Ozone-Depleting | Non-Ozone-Depleting | 13.8 | 12.57 | 72 | 36 | 24 | 9.34 | 26.58 | Federally-Regulated Commercial & Industrial Equipment | 02/09/2012 |  | 02/05/2019
Hussmann Corporation/Hussmann Chino Lab | Hussmann Corp. | R3-P-5-SH-3CR-1-RS-R | Display Case | Medium-temperature application | Horizontal Open | Remote Condensing | Hybrid | Automatic | Non-Ozone-Depleting | Non-Ozone-Depleting | 21 | 26.35 | 53 | 60 | 51 | 34.25 |  | Federally-Regulated Commercial & Industrial Equipment | 02/09/2012 |  | 02/05/2019
Hussmann Corporation/Hussmann Chino Lab | Hussmann Corp. | R3-P-12-2H-4CR-2-NS-R | Display Case | Medium-temperature application | Semivertical Open | Remote Condensing | Hybrid | Automatic | Non-Ozone-Depleting | Non-Ozone-Depleting | 29.28 | 40.56 | 55 | 144 | 51 | 54.25 |  | Federally-Regulated Commercial & Industrial Equipment | 02/09/2012 |  | 02/05/2019
Hussmann Corporation/Hussmann Chino Lab | Hussmann Corp. | R3-HV-WD-5-NS-R | Display Case | Medium-temperature application | Service Over Counter | Remote Condensing | Hybrid | Automatic | Non-Ozone-Depleting | Non-Ozone-Depleting | 19.9 | 26.85 | 55 | 60 | 55 | 34.9 |  | Federally-Regulated Commercial & Industrial Equipment | 02/09/2012 |  | 02/05/2019
Hussmann Corporation/Hussmann Chino Lab | Hussmann Corp. | CR3-B-10-SH-NS-R | Display Case | Medium-temperature application | Service Over Counter | Remote Condensing | Hybrid | Automatic | Non-Ozone-Depleting | Non-Ozone-Depleting | 38.4 | 46.6 | 57 | 120 | 51 | 61.89 |  | Federally-Regulated Commercial & Industrial Equipment | 02/09/2012 |  | 02/05/2019
Hussmann Corporation/Hussmann Chino Lab | Hussmann Corp. | R3-P-5-SH-PT-RS-R | Display Case | Medium-temperature application | Vertical Closed Solid | Remote Condensing | Hybrid | Automatic | Non-Ozone-Depleting | Non-Ozone-Depleting | 18.6 | 20.1 | 53 | 60 | 51 | 29.09 |  | Federally-Regulated Commercial & Industrial Equipment | 02/09/2012 |  | 02/05/2019
Hussmann Corporation/Hussmann Chino Lab | Hussmann Corp. | R3-P-8-4H-8CR-1-DS-R | Display Case | Medium-temperature application | Semivertical Open | Remote Condensing | Hybrid | Automatic | Non-Ozone-Depleting | Non-Ozone-Depleting | 19.52 | 28 | 57 | 96 | 51 | 36.43 |  | Federally-Regulated Commercial & Industrial Equipment | 02/09/2012 |  | 02/05/2019
Hussmann Corporation/Hussmann Chino Lab | Hussmann Corp. | D6NX-12LEP | Display Case | Medium-temperature application | Vertical Open | Remote Condensing | Non-Hybrid | Automatic | Non-Ozone-Depleting | Non-Ozone-Depleting | 155.16 | 60 | 87 | 144 | 37 | 43.31 | 53.27 | Federally-Regulated Commercial & Industrial Equipment | 02/09/2012 |  | 02/05/2019
Hussmann Corporation/Hussmann Chino Lab | Hussmann Corp. | Q1-SS-4-DS-S | Display Case | Medium-temperature application | Horizontal Open | Self-contained | Non-Hybrid | Automatic | Non-Ozone-Depleting | Non-Ozone-Depleting | 1.76 | 13.4 | 35 | 48 | 45 | 3.74 | 15.87 | Federally-Regulated Commercial & Industrial Equipment | 02/09/2012 |  | 02/05/2019
Hussmann Corporation/Hussmann Chino Lab | Hussmann Corp. | CR3-P-12-SH-4CR-1-RS-R | Display Case | Medium-temperature application | Semivertical Open | Remote Condensing | Hybrid | Automatic | Non-Ozone-Depleting | Non-Ozone-Depleting | 50.4 | 63.24 | 53 | 144 | 51 | 82.86 |  | Federally-Regulated Commercial & Industrial Equipment | 02/09/2012 |  | 02/05/2019
Hussmann Corporation/Hussmann Chino Lab | Hussmann Corp. | C6X-8LE | Display Case | Medium-temperature application | Vertical Open | Remote Condensing | Non-Hybrid | Automatic | Non-Ozone-Depleting | Non-Ozone-Depleting | 97.14 | 40.4 | 88 | 96 | 42 | 28.85 | 37.2 | Federally-Regulated Commercial & Industrial Equipment | 02/09/2012 |  | 02/05/2019
Hussmann Corporation/Hussmann Chino Lab | Hussmann Corp. | R3-M-5-SH-DS-R | Display Case | Medium-temperature application | Service Over Counter | Remote Condensing | Hybrid | Automatic | Non-Ozone-Depleting | Non-Ozone-Depleting | 21.8 | 25.3 | 54 | 60 | 51 | 10 |  | Federally-Regulated Commercial & Industrial Equipment | 02/09/2012 |  | 02/05/2019
Hussmann Corporation/Hussmann Chino Lab | Hussmann Corp. | CR3-P-6-SH-PT-NS-R | Display Case | Medium-temperature application | Semivertical Open | Remote Condensing | Non-Hybrid | Automatic | Non-Ozone-Depleting | Non-Ozone-Depleting | 11.76 | 12.12 | 53 | 72 | 51 | 11.73 | 13.24 | Federally-Regulated Commercial & Industrial Equipment | 02/09/2012 |  | 02/05/2019
Hussmann Corporation/Hussmann Chino Lab | Hussmann Corp. | R3-P-6-2H-5CR-1-RS-R | Display Case | Medium-temperature application | Horizontal Open | Remote Condensing | Hybrid | Automatic | Non-Ozone-Depleting | Non-Ozone-Depleting | 25.2 | 32.28 | 55 | 72 | 51 | 40.82 |  | Federally-Regulated Commercial & Industrial Equipment | 02/09/2012 |  | 02/05/2019
Hussmann Corporation/Hussmann Chino Lab | Hussmann Corp. | R3-P-8-SH-5CR-1-NS-R | Display Case | Medium-temperature application | Horizontal Open | Remote Condensing | Hybrid | Automatic | Non-Ozone-Depleting | Non-Ozone-Depleting | 19.52 | 26.16 | 53 | 96 | 51 | 36.43 |  | Federally-Regulated Commercial & Industrial Equipment | 02/09/2012 |  | 02/05/2019
Hussmann Corporation/Hussmann Chino Lab | Hussmann Corp. | CR3-P-12-2H-8CR-1-NS-R | Display Case | Medium-temperature application | Semivertical Open | Remote Condensing | Hybrid | Automatic | Non-Ozone-Depleting | Non-Ozone-Depleting | 29.28 | 40.56 | 55 | 144 | 51 | 56.9 |  | Federally-Regulated Commercial & Industrial Equipment | 02/09/2012 |  | 02/05/2019
Hussmann Corporation/Hussmann Chino Lab | Hussmann Corp. | Q3-FC-4-R | Display Case | Medium-temperature application | Service Over Counter | Remote Condensing | Non-Hybrid | Automatic | Non-Ozone-Depleting | Non-Ozone-Depleting | 16.36 | 18.36 | 52 | 48 | 46 | 5.01 | 9.47 | Federally-Regulated Commercial & Industrial Equipment | 02/09/2012 |  | 02/05/2019
Hussmann Corporation/Hussmann Chino Lab | Hussmann Corp. | R3-HV-WD-4-RS-R | Display Case | Medium-temperature application | Service Over Counter | Remote Condensing | Hybrid | Automatic | Non-Ozone-Depleting | Non-Ozone-Depleting | 22.83 | 21.48 | 55 | 48 | 55 | 37.42 |  | Federally-Regulated Commercial & Industrial Equipment | 02/09/2012 |  | 02/05/2019
Hussmann Corporation/Hussmann Chino Lab | Hussmann Corp. | CR3-HV-ND-12-2H-RS-R | Display Case | Medium-temperature application | Vertical Closed Solid | Remote Condensing | Hybrid | Automatic | Non-Ozone-Depleting | Non-Ozone-Depleting | 68.5 | 62.04 | 55 | 144 | 51 | 109.56 |  | Federally-Regulated Commercial & Industrial Equipment | 02/09/2012 |  | 02/05/2019
Hussmann Corporation/Hussmann Chino Lab | Hussmann Corp. | R3-F-12-4H-RS-R | Display Case | Medium-temperature application | Vertical Closed Solid | Remote Condensing | Hybrid | Automatic | Non-Ozone-Depleting | Non-Ozone-Depleting | 73.44 | 87.48 | 58 | 144 | 51 | 113.39 |  | Federally-Regulated Commercial & Industrial Equipment | 02/09/2012 |  | 02/05/2019
Hussmann Corporation/Hussmann Chino Lab | Hussmann Corp. | CR3-F-4-4H-DS-R | Display Case | Medium-temperature application | Semivertical Open | Remote Condensing | Hybrid | Automatic | Non-Ozone-Depleting | Non-Ozone-Depleting | 17.44 | 20.68 | 58 | 48 | 51 | 9.25 |  | Federally-Regulated Commercial & Industrial Equipment | 02/09/2012 |  | 02/05/2019
Hussmann Corporation/Hussmann Chino Lab | Hussmann Corp. | RGD-30-83-3-9-R | Display Case | Medium-temperature application | Vertical Open | Remote Condensing | Non-Hybrid | Automatic | Non-Ozone-Depleting | Non-Ozone-Depleting | 29.1 | 19.09 | 83 | 48 | 30 | 16.64 | 19.72 | Federally-Regulated Commercial & Industrial Equipment | 02/09/2012 |  | 02/05/2019
Hussmann Corporation/Hussmann Chino Lab | Hussmann Corp. | R3-HV-M-8-SH-RS-R | Display Case | Medium-temperature application | Semivertical Open | Remote Condensing | Hybrid | Automatic | Non-Ozone-Depleting | Non-Ozone-Depleting | 49.83 | 41.68 | 54 | 96 | 50 | 78.37 |  | Federally-Regulated Commercial & Industrial Equipment | 02/09/2012 |  | 02/05/2019
Hussmann Corporation/Hussmann Chino Lab | Hussmann Corp. | C2NX-8XLGE | Display Case | Medium-temperature application | Semivertical Open | Remote Condensing | Non-Hybrid | Automatic | Non-Ozone-Depleting | Non-Ozone-Depleting | 30.22 | 24.32 | 48 | 96 | 37 | 15.69 | 23.37 | Federally-Regulated Commercial & Industrial Equipment | 02/09/2012 |  | 02/05/2019
Hussmann Corporation/Hussmann Chino Lab | Hussmann Corp. | R3-FO-LTK-8-2H-R | Display Case | Medium-temperature application | Semivertical Open | Remote Condensing | Non-Hybrid | Automatic | Non-Ozone-Depleting | Non-Ozone-Depleting | 7.84 | 8.52 | 55 | 96 | 34 | 9.25 | 10.25 | Federally-Regulated Commercial & Industrial Equipment | 02/09/2012 |  | 02/05/2019
Hussmann Corporation/Hussmann Chino Lab | Hussmann Corp. | R3-H-10-4H-RS-R | Display Case | Medium-temperature application | Service Over Counter | Remote Condensing | Hybrid | Automatic | Non-Ozone-Depleting | Non-Ozone-Depleting | 56 | 68.9 | 57 | 120 | 51 | 90.79 |  | Federally-Regulated Commercial & Industrial Equipment | 02/09/2012 |  | 02/05/2019
Hussmann Corporation/Hussmann Chino Lab | Hussmann Corp. | CR3-P-10-2H-5CR-1-NS-R | Display Case | Medium-temperature application | Horizontal Open | Remote Condensing | Hybrid | Automatic | Non-Ozone-Depleting | Non-Ozone-Depleting | 24.4 | 33.8 | 55 | 120 | 51 | 46.46 |  | Federally-Regulated Commercial & Industrial Equipment | 02/09/2012 |  | 02/05/2019
Hussmann Corporation/Hussmann Chino Lab | Hussmann Corp. | R3-P-12-2H-4CR-2-DS-R | Display Case | Medium-temperature application | Horizontal Open | Remote Condensing | Hybrid | Automatic | Non-Ozone-Depleting | Non-Ozone-Depleting | 29.28 | 40.56 | 55 | 144 | 51 | 54.25 |  | Federally-Regulated Commercial & Industrial Equipment | 02/09/2012 |  | 02/05/2019
Hussmann Corporation/Hussmann Chino Lab | Hussmann Corp. | R3-F-10-SH-DS-R | Display Case | Medium-temperature application | Semivertical Open | Remote Condensing | Hybrid | Automatic | Non-Ozone-Depleting | Non-Ozone-Depleting | 43.6 | 50.6 | 54 | 120 | 51 | 16.78 |  | Federally-Regulated Commercial & Industrial Equipment | 02/09/2012 |  | 02/05/2019
Hussmann Corporation/Hussmann Chino Lab | Hussmann Corp. | R3-D-5-4H-NS-R | Display Case | Medium-temperature application | Service Over Counter | Remote Condensing | Hybrid | Automatic | Non-Ozone-Depleting | Non-Ozone-Depleting | 19.2 | 23.3 | 57 | 60 | 51 | 33.48 |  | Federally-Regulated Commercial & Industrial Equipment | 02/09/2012 |  | 02/05/2019
Hussmann Corporation/Hussmann Chino Lab | Hussmann Corp. | CR3-HV-F-4-SH-RS-R | Display Case | Medium-temperature application | Service Over Counter | Remote Condensing | Hybrid | Automatic | Non-Ozone-Depleting | Non-Ozone-Depleting | 24.91 | 20.84 | 54 | 48 | 50 | 41.68 |  | Federally-Regulated Commercial & Industrial Equipment | 02/09/2012 |  | 02/05/2019
Hussmann Corporation/Hussmann Chino Lab | Hussmann Corp. | R3-P-12-SH-4CR-2-DS-R | Display Case | Medium-temperature application | Horizontal Open | Remote Condensing | Hybrid | Automatic | Non-Ozone-Depleting | Non-Ozone-Depleting | 29.28 | 39.24 | 53 | 144 | 51 | 54.25 |  | Federally-Regulated Commercial & Industrial Equipment | 02/09/2012 |  | 02/05/2019
Hussmann Corporation/Hussmann Chino Lab | Hussmann Corp. | CR3-P-10-2H-10CR-1-DS-R | Display Case | Medium-temperature application | Horizontal Open | Remote Condensing | Hybrid | Automatic | Non-Ozone-Depleting | Non-Ozone-Depleting | 24.4 | 33.8 | 55 | 120 | 51 | 22.06 |  | Federally-Regulated Commercial & Industrial Equipment | 02/09/2012 |  | 02/05/2019
Hussmann Corporation/Hussmann Chino Lab | Hussmann Corp. | CR3-P-10-4H-6CR-1-DS-R | Display Case | Medium-temperature application | Horizontal Open | Remote Condensing | Hybrid | Automatic | Non-Ozone-Depleting | Non-Ozone-Depleting | 24.4 | 35 | 57 | 120 | 51 | 46.46 |  | Federally-Regulated Commercial & Industrial Equipment | 02/09/2012 |  | 02/05/2019
Hussmann Corporation/Hussmann Chino Lab | Hussmann Corp. | R3-P-10-SH-10CR-1-RS-R | Display Case | Medium-temperature application | Vertical Closed Solid | Remote Condensing | Hybrid | Automatic | Non-Ozone-Depleting | Non-Ozone-Depleting | 42 | 52.7 | 53 | 120 | 51 | 67.08 |  | Federally-Regulated Commercial & Industrial Equipment | 02/09/2012 |  | 02/05/2019
Hussmann Corporation/Hussmann Chino Lab | Hussmann Corp. | CR3-HV-F-10-2H-DS-R | Display Case | Medium-temperature application | Service Over Counter | Remote Condensing | Hybrid | Automatic | Non-Ozone-Depleting | Non-Ozone-Depleting | 45 | 53.7 | 56 | 120 | 50 | 34.89 |  | Federally-Regulated Commercial & Industrial Equipment | 02/09/2012 |  | 02/05/2019
Hussmann Corporation/Hussmann Chino Lab | Hussmann Corp. | CR3-B-10-2H-NS-R | Display Case | Medium-temperature application | Service Over Counter | Remote Condensing | Hybrid | Automatic | Non-Ozone-Depleting | Non-Ozone-Depleting | 38.4 | 47.7 | 59 | 120 | 51 | 61.89 |  | Federally-Regulated Commercial & Industrial Equipment | 02/09/2012 |  | 02/05/2019
Hussmann Corporation/Hussmann Chino Lab | Hussmann Corp. | R3-HV-ND-10-2H-RS-R | Display Case | Medium-temperature application | Semivertical Open | Remote Condensing | Hybrid | Automatic | Non-Ozone-Depleting | Non-Ozone-Depleting | 62.28 | 53.7 | 55 | 120 | 51 | 98.69 |  | Federally-Regulated Commercial & Industrial Equipment | 02/09/2012 |  | 02/05/2019
Hussmann Corporation/Hussmann Chino Lab | Hussmann Corp. | CR3-HV-M-12-SH-RS-R | Display Case | Medium-temperature application | Service Over Counter | Remote Condensing | Hybrid | Automatic | Non-Ozone-Depleting | Non-Ozone-Depleting | 74.74 | 62.52 | 54 | 144 | 50 | 113.9 |  | Federally-Regulated Commercial & Industrial Equipment | 02/09/2012 |  | 02/05/2019
Hussmann Corporation/Hussmann Chino Lab | Hussmann Corp. | Q1-SS-10-NS-R | Display Case | Medium-temperature application | Horizontal Open | Remote Condensing | Non-Hybrid | Automatic | Non-Ozone-Depleting | Non-Ozone-Depleting | 22.3 | 33.5 | 35 | 120 | 45 | 14.15 | 14.6 | Federally-Regulated Commercial & Industrial Equipment | 02/09/2012 |  | 02/05/2019
Hussmann Corporation/Hussmann Chino Lab | Hussmann Corp. | CR3-P-8-SH-5CR-1-RS-R | Display Case | Medium-temperature application | Vertical Closed Solid | Remote Condensing | Hybrid | Automatic | Non-Ozone-Depleting | Non-Ozone-Depleting | 17.92 | 26 | 53 | 96 | 51 | 25.63 |  | Federally-Regulated Commercial & Industrial Equipment | 02/09/2012 |  | 02/05/2019
Hussmann Corporation/Hussmann Chino Lab | Hussmann Corp. | R3-P-12-SH-7CR-1-RS-R | Display Case | Medium-temperature application | Vertical Closed Solid | Remote Condensing | Hybrid | Automatic | Non-Ozone-Depleting | Non-Ozone-Depleting | 50.4 | 63.24 | 53 | 144 | 51 | 80.21 |  | Federally-Regulated Commercial & Industrial Equipment | 02/09/2012 |  | 02/05/2019
Hussmann Corporation/Hussmann Chino Lab | Hussmann Corp. | R3-P-8-4H-PT-RS-R | Display Case | Medium-temperature application | Vertical Closed Solid | Remote Condensing | Hybrid | Automatic | Non-Ozone-Depleting | Non-Ozone-Depleting | 29.76 | 33.04 | 57 | 96 | 51 | 45.84 |  | Federally-Regulated Commercial & Industrial Equipment | 02/09/2012 |  | 02/05/2019
Hussmann Corporation/Hussmann Chino Lab | Hussmann Corp. | CR3-F-10-4H-DS-R | Display Case | Medium-temperature application | Service Over Counter | Remote Condensing | Hybrid | Automatic | Non-Ozone-Depleting | Non-Ozone-Depleting | 43.6 | 52.9 | 58 | 120 | 51 | 16.78 |  | Federally-Regulated Commercial & Industrial Equipment | 02/09/2012 |  | 02/05/2019
Hussmann Corporation/Hussmann Chino Lab | Hussmann Corp. | ESBD2D-12 | Display Case | Medium-temperature application | Service Over Counter | Remote Condensing | Non-Hybrid | Automatic | Non-Ozone-Depleting | Non-Ozone-Depleting | 45.6 | 53.16 | 53 | 72 | 46 | 16.15 | 27.22 | Federally-Regulated Commercial & Industrial Equipment | 02/09/2012 |  | 02/05/2019
Hussmann Corporation/Hussmann Chino Lab | Hussmann Corp. | CR3-P-6-4H-5CR-1-DS-R | Display Case | Medium-temperature application | Horizontal Open | Remote Condensing | Hybrid | Automatic | Non-Ozone-Depleting | Non-Ozone-Depleting | 14.64 | 21 | 57 | 72 | 51 | 29.64 |  | Federally-Regulated Commercial & Industrial Equipment | 02/09/2012 |  | 02/05/2019
Hussmann Corporation/Hussmann Chino Lab | Hussmann Corp. | R3-P-12-SH-4CR-3-NS-R | Display Case | Medium-temperature application | Semivertical Open | Remote Condensing | Hybrid | Automatic | Non-Ozone-Depleting | Non-Ozone-Depleting | 29.28 | 39.24 | 53 | 144 | 51 | 54.25 |  | Federally-Regulated Commercial & Industrial Equipment | 02/09/2012 |  | 02/05/2019
Hussmann Corporation/Hussmann Chino Lab | Hussmann Corp. | R3-P-10-4H-5CR-2-RS-R | Display Case | Medium-temperature application | Horizontal Open | Remote Condensing | Hybrid | Automatic | Non-Ozone-Depleting | Non-Ozone-Depleting | 42 | 55 | 57 | 120 | 51 | 67.08 |  | Federally-Regulated Commercial & Industrial Equipment | 02/09/2012 |  | 02/05/2019
Hussmann Corporation/Hussmann Chino Lab | Hussmann Corp. | IM-05-I6-R | Display Case | Medium-temperature application | Semivertical Open | Remote Condensing | Non-Hybrid | Automatic | Non-Ozone-Depleting | Non-Ozone-Depleting | 24.24 | 20.22 | 58 | 72 | 38 | 19.14 | 19.96 | Federally-Regulated Commercial & Industrial Equipment | 02/09/2012 |  | 02/05/2019
Hussmann Corporation/Hussmann Chino Lab | Hussmann Corp. | RGD-24-83-12-R | Display Case | Medium-temperature application | Vertical Open | Remote Condensing | Non-Hybrid | Automatic | Non-Ozone-Depleting | Non-Ozone-Depleting | 66.6 | 61.02 | 83 | 144 | 24 | 43.14 | 54.11 | Federally-Regulated Commercial & Industrial Equipment | 02/09/2012 |  | 02/05/2019
Hussmann Corporation/Hussmann Chino Lab | Hussmann Corp. | DSFM-12-R | Display Case | Medium-temperature application | Semivertical Open | Remote Condensing | Non-Hybrid | Automatic | Non-Ozone-Depleting | Non-Ozone-Depleting | 5.28 | 35.64 | 46 | 144 | 42 | 13.6 | 32.76 | Federally-Regulated Commercial & Industrial Equipment | 02/09/2012 |  | 02/05/2019
Hussmann Corporation/Hussmann Chino Lab | Hussmann Corp. | Q3-SP-6-PT-DS-R | Display Case | Medium-temperature application | Semivertical Open | Remote Condensing | Non-Hybrid | Automatic | Non-Ozone-Depleting | Non-Ozone-Depleting | 20.46 | 16.38 | 60 | 72 | 60 | 12.21 | 16.78 | Federally-Regulated Commercial & Industrial Equipment | 02/09/2012 |  | 02/05/2019
Hussmann Corporation/Hussmann Chino Lab | Hussmann Corp. | R3-P-12-SH-6CR-1-RS-R | Display Case | Medium-temperature application | Semivertical Open | Remote Condensing | Hybrid | Automatic | Non-Ozone-Depleting | Non-Ozone-Depleting | 50.4 | 63.24 | 53 | 144 | 51 | 80.21 |  | Federally-Regulated Commercial & Industrial Equipment | 02/09/2012 |  | 02/05/2019
Hussmann Corporation/Hussmann Chino Lab | Hussmann Corp. | Q3-DC-22.5O-R | Display Case | Medium-temperature application | Service Over Counter | Remote Condensing | Non-Hybrid | Automatic | Non-Ozone-Depleting | Non-Ozone-Depleting | 15.51 | 17.41 | 52 | 48 | 48 | 4.54 | 8.99 | Federally-Regulated Commercial & Industrial Equipment | 02/09/2012 |  | 02/05/2019
Hussmann Corporation/Hussmann Chino Lab | Hussmann Corp. | CR3-P-6-4H-4CR-1-NS-R | Display Case | Medium-temperature application | Horizontal Open | Remote Condensing | Hybrid | Automatic | Non-Ozone-Depleting | Non-Ozone-Depleting | 14.64 | 21 | 57 | 72 | 51 | 29.64 |  | Federally-Regulated Commercial & Industrial Equipment | 02/09/2012 |  | 02/05/2019
Hussmann Corporation/Hussmann Chino Lab | Hussmann Corp. | CR3-P-4-SH-4CR-1-NS-R | Display Case | Medium-temperature application | Semivertical Open | Remote Condensing | Hybrid | Automatic | Non-Ozone-Depleting | Non-Ozone-Depleting | 9.76 | 13.08 | 53 | 48 | 51 | 21.29 |  | Federally-Regulated Commercial & Industrial Equipment | 02/09/2012 |  | 02/05/2019
Hussmann Corporation/Hussmann Chino Lab | Hussmann Corp. | R3-P-10-4H-9CR-1-DS-R | Display Case | Medium-temperature application | Semivertical Open | Remote Condensing | Hybrid | Automatic | Non-Ozone-Depleting | Non-Ozone-Depleting | 24.4 | 35 | 57 | 120 | 51 | 45.34 |  | Federally-Regulated Commercial & Industrial Equipment | 02/09/2012 |  | 02/05/2019
Hussmann Corporation/Hussmann Chino Lab | Hussmann Corp. | FW-E | Display Case | Low-temperature application (f | Horizontal Open | Remote Condensing | Non-Hybrid | Automatic | Non-Ozone-Depleting | Non-Ozone-Depleting | 22.06 | 15.86 | 36 | 81 | 42 | 10.12 | 15.92 | Federally-Regulated Commercial & Industrial Equipment | 02/09/2012 |  | 02/05/2019
Hussmann Corporation/Hussmann Chino Lab | Hussmann Corp. | CR3-HV-NB-12-SH-RS-R | Display Case | Medium-temperature application | Vertical Closed Solid | Remote Condensing | Hybrid | Automatic | Non-Ozone-Depleting | Non-Ozone-Depleting | 68.5 | 60.12 | 53 | 144 | 51 | 109.56 |  | Federally-Regulated Commercial & Industrial Equipment | 02/09/2012 |  | 02/05/2019
Hussmann Corporation/Hussmann Chino Lab | Hussmann Corp. | CR3-HV-NB-10-SH-DS-R | Display Case | Medium-temperature application | Service Over Counter | Remote Condensing | Hybrid | Automatic | Non-Ozone-Depleting | Non-Ozone-Depleting | 39.8 | 53.7 | 53 | 120 | 51 | 16.78 |  | Federally-Regulated Commercial & Industrial Equipment | 02/09/2012 |  | 02/05/2019
Hussmann Corporation/Hussmann Chino Lab | Hussmann Corp. | CR3-HV-M-10-SH-DS-R | Display Case | Medium-temperature application | Service Over Counter | Remote Condensing | Hybrid | Automatic | Non-Ozone-Depleting | Non-Ozone-Depleting | 45 | 52.1 | 54 | 120 | 50 | 69.37 |  | Federally-Regulated Commercial & Industrial Equipment | 02/09/2012 |  | 02/05/2019
Hussmann Corporation/Hussmann Chino Lab | Hussmann Corp. | M5X-6EP | Display Case | Medium-temperature application | Semivertical Open | Remote Condensing | Non-Hybrid | Automatic | Non-Ozone-Depleting | Non-Ozone-Depleting | 52.09 | 23.76 | 79 | 72 | 42 | 18.32 | 22.9 | Federally-Regulated Commercial & Industrial Equipment | 02/09/2012 |  | 02/05/2019
Hussmann Corporation/Hussmann Chino Lab | Hussmann Corp. | M5X-8GEP | Display Case | Medium-temperature application | Semivertical Open | Remote Condensing | Non-Hybrid | Automatic | Non-Ozone-Depleting | Non-Ozone-Depleting | 69.45 | 32 | 79 | 96 | 42 | 18.69 | 29.74 | Federally-Regulated Commercial & Industrial Equipment | 02/09/2012 |  | 02/05/2019
Hussmann Corporation/Hussmann Chino Lab | Hussmann Corp. | R3-P-8-SH-5CR-1-RS-R | Display Case | Medium-temperature application | Vertical Closed Solid | Remote Condensing | Hybrid | Automatic | Non-Ozone-Depleting | Non-Ozone-Depleting | 33.6 | 42.16 | 53 | 96 | 51 | 53.95 |  | Federally-Regulated Commercial & Industrial Equipment | 02/09/2012 |  | 02/05/2019
Hussmann Corporation/Hussmann Chino Lab | Hussmann Corp. | R3-P-4-SH-4CR-1-NS-R | Display Case | Medium-temperature application | Horizontal Open | Remote Condensing | Hybrid | Automatic | Non-Ozone-Depleting | Non-Ozone-Depleting | 9.76 | 13.08 | 53 | 48 | 51 | 18.64 |  | Federally-Regulated Commercial & Industrial Equipment | 02/09/2012 |  | 02/05/2019
Hussmann Corporation/Hussmann Chino Lab | Hussmann Corp. | R3-P-12-4H-10CR-1-RS-R | Display Case | Medium-temperature application | Vertical Closed Solid | Remote Condensing | Hybrid | Automatic | Non-Ozone-Depleting | Non-Ozone-Depleting | 50.4 | 66 | 57 | 144 | 51 | 21.33 |  | Federally-Regulated Commercial & Industrial Equipment | 02/09/2012 |  | 02/05/2019
Hussmann Corporation/Hussmann Chino Lab | Hussmann Corp. | Q3-SP-10-PT-RS-R | Display Case | Medium-temperature application | Vertical Closed Transparent | Remote Condensing | Hybrid | Automatic | Non-Ozone-Depleting | Non-Ozone-Depleting | 58.7 | 27.3 | 60 | 120 | 60 | 79.61 |  | Federally-Regulated Commercial & Industrial Equipment | 02/09/2012 |  | 02/05/2019
Hussmann Corporation/Hussmann Chino Lab | Hussmann Corp. | R3-P-6-SH-3CR-2-RS-R | Display Case | Medium-temperature application | Semivertical Open | Remote Condensing | Hybrid | Automatic | Non-Ozone-Depleting | Non-Ozone-Depleting | 25.2 | 31.62 | 53 | 72 | 51 | 40.82 |  | Federally-Regulated Commercial & Industrial Equipment | 02/09/2012 |  | 02/05/2019
Hussmann Corporation/Hussmann Chino Lab | Hussmann Corp. | R3-F-4-SH-DS-R | Display Case | Medium-temperature application | Semivertical Open | Remote Condensing | Hybrid | Automatic | Non-Ozone-Depleting | Non-Ozone-Depleting | 17.44 | 20.24 | 54 | 48 | 51 | 9.25 |  | Federally-Regulated Commercial & Industrial Equipment | 02/09/2012 |  | 02/05/2019
Hussmann Corporation/Hussmann Chino Lab | Hussmann Corp. | CR3-P-5-SH-3CR-1-RS-R | Display Case | Medium-temperature application | Vertical Closed Solid | Remote Condensing | Hybrid | Automatic | Non-Ozone-Depleting | Non-Ozone-Depleting | 21 | 26.35 | 53 | 60 | 51 | 35.37 |  | Federally-Regulated Commercial & Industrial Equipment | 02/09/2012 |  | 02/05/2019
Hussmann Corporation/Hussmann Chino Lab | Hussmann Corp. | CR3-D-10-2H-NS-R | Display Case | Medium-temperature application | Semivertical Open | Remote Condensing | Hybrid | Automatic | Non-Ozone-Depleting | Non-Ozone-Depleting | 38.4 | 47.7 | 55 | 120 | 51 | 61.89 |  | Federally-Regulated Commercial & Industrial Equipment | 02/09/2012 |  | 02/05/2019
Hussmann Corporation/Hussmann Chino Lab | Hussmann Corp. | R3-P-12-4H-5CR-1-DS-R | Display Case | Medium-temperature application | Horizontal Open | Remote Condensing | Hybrid | Automatic | Non-Ozone-Depleting | Non-Ozone-Depleting | 29.28 | 42 | 57 | 144 | 51 | 54.25 |  | Federally-Regulated Commercial & Industrial Equipment | 02/09/2012 |  | 02/05/2019
Hussmann Corporation/Hussmann Chino Lab | Hussmann Corp. | C2X-4XLGEP | Display Case | Medium-temperature application | Semivertical Open | Remote Condensing | Non-Hybrid | Automatic | Non-Ozone-Depleting | Non-Ozone-Depleting | 15.32 | 13.44 | 48 | 48 | 42 | 6.68 | 14.34 | Federally-Regulated Commercial & Industrial Equipment | 02/09/2012 |  | 02/05/2019
Hussmann Corporation/Hussmann Chino Lab | Hussmann Corp. | CR3-P-10-4H-7CR-1-RS-R | Display Case | Medium-temperature application | Vertical Closed Solid | Remote Condensing | Hybrid | Automatic | Non-Ozone-Depleting | Non-Ozone-Depleting | 42 | 55 | 57 | 120 | 51 | 68.2 |  | Federally-Regulated Commercial & Industrial Equipment | 02/09/2012 |  | 02/05/2019
Hussmann Corporation/Hussmann Chino Lab | Hussmann Corp. | R3-P-8-2H-4CR-2-RS-R | Display Case | Medium-temperature application | Horizontal Open | Remote Condensing | Hybrid | Automatic | Non-Ozone-Depleting | Non-Ozone-Depleting | 33.6 | 43.04 | 55 | 96 | 51 | 53.95 |  | Federally-Regulated Commercial & Industrial Equipment | 02/09/2012 |  | 02/05/2019
Hussmann Corporation/Hussmann Chino Lab | Hussmann Corp. | D5X-12E | Display Case | Medium-temperature application | Vertical Open | Remote Condensing | Non-Hybrid | Automatic | Non-Ozone-Depleting | Non-Ozone-Depleting | 128.5 | 50.88 | 82 | 144 | 42 | 32.4 | 45.79 | Federally-Regulated Commercial & Industrial Equipment | 02/09/2012 |  | 02/05/2019
Hussmann Corporation/Hussmann Chino Lab | Hussmann Corp. | CR3-P-12-2H-8CR-1-DS-R | Display Case | Medium-temperature application | Semivertical Open | Remote Condensing | Hybrid | Automatic | Non-Ozone-Depleting | Non-Ozone-Depleting | 29.28 | 40.56 | 55 | 144 | 51 | 56.9 |  | Federally-Regulated Commercial & Industrial Equipment | 02/09/2012 |  | 02/05/2019
Hussmann Corporation/Hussmann Chino Lab | Hussmann Corp. | CR3-P-10-4H-3CR-1-RS-R | Display Case | Medium-temperature application | Horizontal Open | Remote Condensing | Hybrid | Automatic | Non-Ozone-Depleting | Non-Ozone-Depleting | 42 | 55 | 57 | 120 | 51 | 68.2 |  | Federally-Regulated Commercial & Industrial Equipment | 02/09/2012 |  | 02/05/2019
Hussmann Corporation/Hussmann Chino Lab | Hussmann Corp. | R3-TO-D-8-R | Display Case | Medium-temperature application | Service Over Counter | Remote Condensing | Non-Hybrid | Automatic | Non-Ozone-Depleting | Non-Ozone-Depleting | 15.04 | 21.12 | 26 | 96 | 33 | 7.45 | 10.88 | Federally-Regulated Commercial & Industrial Equipment | 02/09/2012 |  | 02/05/2019
Hussmann Corporation/Hussmann Chino Lab | Hussmann Corp. | ESGSS-8 | Display Case | Medium-temperature application | Service Over Counter | Remote Condensing | Non-Hybrid | Automatic | Non-Ozone-Depleting | Non-Ozone-Depleting | 21.48 | 31.36 | 53 | 96 | 46 | 11.11 | 16.1 | Federally-Regulated Commercial & Industrial Equipment | 02/09/2012 |  | 02/05/2019
Hussmann Corporation/Hussmann Chino Lab | Hussmann Corp. | R3-P-10-2H-10CR-1-NS-R | Display Case | Medium-temperature application | Horizontal Open | Remote Condensing | Hybrid | Automatic | Non-Ozone-Depleting | Non-Ozone-Depleting | 24.4 | 33.8 | 55 | 120 | 51 | 45.34 |  | Federally-Regulated Commercial & Industrial Equipment | 02/09/2012 |  | 02/05/2019
Hussmann Corporation/Hussmann Chino Lab | Hussmann Corp. | R3-HV-M-10-2H-RS-R | Display Case | Medium-temperature application | Vertical Closed Solid | Remote Condensing | Hybrid | Automatic | Non-Ozone-Depleting | Non-Ozone-Depleting | 62.28 | 53.7 | 56 | 120 | 50 | 98.72 |  | Federally-Regulated Commercial & Industrial Equipment | 02/09/2012 |  | 02/05/2019
Hussmann Corporation/Hussmann Chino Lab | Hussmann Corp. | R3-P-12-2H-11CR-1-RS-R | Display Case | Medium-temperature application | Horizontal Open | Remote Condensing | Hybrid | Automatic | Non-Ozone-Depleting | Non-Ozone-Depleting | 50.4 | 64.56 | 55 | 144 | 51 | 80.21 |  | Federally-Regulated Commercial & Industrial Equipment | 02/09/2012 |  | 02/05/2019
Hussmann Corporation/Hussmann Chino Lab | Hussmann Corp. | CR3-P-8-2H-8CR-1-RS-R | Display Case | Medium-temperature application | Horizontal Open | Remote Condensing | Hybrid | Automatic | Non-Ozone-Depleting | Non-Ozone-Depleting | 33.6 | 43.04 | 55 | 96 | 51 | 53.95 |  | Federally-Regulated Commercial & Industrial Equipment | 02/09/2012 |  | 02/05/2019
Hussmann Corporation/Hussmann Chino Lab | Hussmann Corp. | DSFM-45I-R | Display Case | Medium-temperature application | Semivertical Open | Remote Condensing | Non-Hybrid | Automatic | Non-Ozone-Depleting | Non-Ozone-Depleting | 2.41 | 22.41 | 46 | 57 | 44 | 5.46 | 21.78 | Federally-Regulated Commercial & Industrial Equipment | 02/09/2012 |  | 02/05/2019
Hussmann Corporation/Hussmann Chino Lab | Hussmann Corp. | SI2-8 | Display Case | Medium-temperature application | Semivertical Open | Remote Condensing | Non-Hybrid | Automatic | Non-Ozone-Depleting | Non-Ozone-Depleting | 32.16 | 50 | 56 | 96 | 72 | 26.1 | 44.68 | Federally-Regulated Commercial & Industrial Equipment | 02/09/2012 |  | 02/05/2019
Hussmann Corporation/Hussmann Chino Lab | Hussmann Corp. | R3-P-6-4H-3CR-1-DS-R | Display Case | Medium-temperature application | Horizontal Open | Remote Condensing | Hybrid | Automatic | Non-Ozone-Depleting | Non-Ozone-Depleting | 14.64 | 21 | 57 | 72 | 51 | 11.73 |  | Federally-Regulated Commercial & Industrial Equipment | 02/09/2012 |  | 02/05/2019
Hussmann Corporation/Hussmann Chino Lab | Hussmann Corp. | CR3-H-10-SH-NS-R | Display Case | Medium-temperature application | Semivertical Open | Remote Condensing | Non-Hybrid | Automatic | Non-Ozone-Depleting | Non-Ozone-Depleting | 19.6 | 20.3 | 53 | 120 | 51 | 16.78 | 20.03 | Federally-Regulated Commercial & Industrial Equipment | 02/09/2012 |  | 02/05/2019
Hussmann Corporation/Hussmann Chino Lab | Hussmann Corp. | CR3-P-12-SH-7CR-1-DS-R | Display Case | Medium-temperature application | Horizontal Open | Remote Condensing | Hybrid | Automatic | Non-Ozone-Depleting | Non-Ozone-Depleting | 29.28 | 39.24 | 53 | 144 | 51 | 56.9 |  | Federally-Regulated Commercial & Industrial Equipment | 02/09/2012 |  | 02/05/2019
Hussmann Corporation/Hussmann Chino Lab | Hussmann Corp. | Q3-SP-12-PT-DS-R | Display Case | Medium-temperature application | Semivertical Open | Remote Condensing | Non-Hybrid | Automatic | Non-Ozone-Depleting | Non-Ozone-Depleting | 40.92 | 32.76 | 60 | 144 | 60 | 27.08 | 30.37 | Federally-Regulated Commercial & Industrial Equipment | 02/09/2012 |  | 02/05/2019
Hussmann Corporation/Hussmann Chino Lab | Hussmann Corp. | C2X-4XLEP | Display Case | Medium-temperature application | Semivertical Open | Remote Condensing | Non-Hybrid | Automatic | Non-Ozone-Depleting | Non-Ozone-Depleting | 15.32 | 13.32 | 48 | 48 | 42 | 7.87 | 14.24 | Federally-Regulated Commercial & Industrial Equipment | 02/09/2012 |  | 02/05/2019
Hussmann Corporation/Hussmann Chino Lab | Hussmann Corp. | CR3-P-8-2H-6CR-1-RS-R | Display Case | Medium-temperature application | Vertical Closed Solid | Remote Condensing | Hybrid | Automatic | Non-Ozone-Depleting | Non-Ozone-Depleting | 33.6 | 43.04 | 55 | 96 | 51 | 53.95 |  | Federally-Regulated Commercial & Industrial Equipment | 02/09/2012 |  | 02/05/2019
Hussmann Corporation/Hussmann Chino Lab | Hussmann Corp. | R3-P-12-4H-12CR-1-DS-R | Display Case | Medium-temperature application | Semivertical Open | Remote Condensing | Hybrid | Automatic | Non-Ozone-Depleting | Non-Ozone-Depleting | 29.28 | 42 | 57 | 144 | 51 | 54.25 |  | Federally-Regulated Commercial & Industrial Equipment | 02/09/2012 |  | 02/05/2019
Hussmann Corporation/Hussmann Chino Lab | Hussmann Corp. | Q3-SP-12-4CR-2-DS-R | Display Case | Medium-temperature application | Semivertical Open | Remote Condensing | Hybrid | Automatic | Non-Ozone-Depleting | Non-Ozone-Depleting | 46.68 | 44.88 | 60 | 144 | 60 | 73.12 |  | Federally-Regulated Commercial & Industrial Equipment | 02/09/2012 |  | 02/05/2019
Hussmann Corporation/Hussmann Chino Lab | Hussmann Corp. | R3-P-12-2H-9CR-1-DS-R | Display Case | Medium-temperature application | Semivertical Open | Remote Condensing | Hybrid | Automatic | Non-Ozone-Depleting | Non-Ozone-Depleting | 29.28 | 40.56 | 55 | 144 | 51 | 54.25 |  | Federally-Regulated Commercial & Industrial Equipment | 02/09/2012 |  | 02/05/2019
Hussmann Corporation/Hussmann Chino Lab | Hussmann Corp. | R3-P-5-4H-5CR-1-RS-R | Display Case | Medium-temperature application | Horizontal Open | Remote Condensing | Hybrid | Automatic | Non-Ozone-Depleting | Non-Ozone-Depleting | 21 | 27.5 | 57 | 60 | 51 | 34.25 |  | Federally-Regulated Commercial & Industrial Equipment | 02/09/2012 |  | 02/05/2019
Hussmann Corporation/Hussmann Chino Lab | Hussmann Corp. | R3-HV-F-10-2H-NS-R | Display Case | Medium-temperature application | Service Over Counter | Remote Condensing | Hybrid | Automatic | Non-Ozone-Depleting | Non-Ozone-Depleting | 45 | 53.7 | 56 | 120 | 50 | 76.53 |  | Federally-Regulated Commercial & Industrial Equipment | 02/09/2012 |  | 02/05/2019
Hussmann Corporation/Hussmann Chino Lab | Hussmann Corp. | R3-F-10-2H-DS-R | Display Case | Medium-temperature application | Semivertical Open | Remote Condensing | Hybrid | Automatic | Non-Ozone-Depleting | Non-Ozone-Depleting | 43.6 | 51.7 | 56 | 120 | 51 | 34.63 |  | Federally-Regulated Commercial & Industrial Equipment | 02/09/2012 |  | 02/05/2019
Hussmann Corporation/Hussmann Chino Lab | Hussmann Corp. | R3-P-5-2H-PT-NS-R | Display Case | Medium-temperature application | Semivertical Open | Remote Condensing | Non-Hybrid | Automatic | Non-Ozone-Depleting | Non-Ozone-Depleting | 9.8 | 10.65 | 55 | 60 | 51 | 9.23 | 12.02 | Federally-Regulated Commercial & Industrial Equipment | 02/09/2012 |  | 02/05/2019
Hussmann Corporation/Hussmann Chino Lab | Hussmann Corp. | Q3-SP-5-PT-RS-R | Display Case | Medium-temperature application | Vertical Closed Transparent | Remote Condensing | Hybrid | Automatic | Non-Ozone-Depleting | Non-Ozone-Depleting | 29.35 | 13.65 | 60 | 60 | 60 | 40.39 |  | Federally-Regulated Commercial & Industrial Equipment | 02/09/2012 |  | 02/05/2019
Hussmann Corporation/Hussmann Chino Lab | Hussmann Corp. | CR3-HV-F-12-2H-RS-R | Display Case | Medium-temperature application | Service Over Counter | Remote Condensing | Hybrid | Automatic | Non-Ozone-Depleting | Non-Ozone-Depleting | 74.74 | 64.44 | 56 | 144 | 50 | 7.42 |  | Federally-Regulated Commercial & Industrial Equipment | 02/09/2012 |  | 02/05/2019
Hussmann Corporation/Hussmann Chino Lab | Hussmann Corp. | R3-HV-M-10-2H-RS-R | Display Case | Medium-temperature application | Service Over Counter | Remote Condensing | Hybrid | Automatic | Non-Ozone-Depleting | Non-Ozone-Depleting | 62.28 | 53.7 | 56 | 120 | 50 | 98.72 |  | Federally-Regulated Commercial & Industrial Equipment | 02/09/2012 |  | 02/05/2019
Hussmann Corporation/Hussmann Chino Lab | Hussmann Corp. | R3-F-8-SH-DS-R | Display Case | Medium-temperature application | Semivertical Open | Remote Condensing | Hybrid | Automatic | Non-Ozone-Depleting | Non-Ozone-Depleting | 30.72 | 40.48 | 54 | 96 | 51 | 15.29 |  | Federally-Regulated Commercial & Industrial Equipment | 02/09/2012 |  | 02/05/2019
Hussmann Corporation/Hussmann Chino Lab | Hussmann Corp. | R3-TO-HV-F-8-R | Display Case | Medium-temperature application | Service Over Counter | Remote Condensing | Non-Hybrid | Automatic | Non-Ozone-Depleting | Non-Ozone-Depleting | 24.16 | 28.88 | 26 | 96 | 33 | 14.76 | 14.84 | Federally-Regulated Commercial & Industrial Equipment | 02/09/2012 |  | 02/05/2019
Hussmann Corporation/Hussmann Chino Lab | Hussmann Corp. | P2NX-12EP | Display Case | Medium-temperature application | Vertical Open | Remote Condensing | Non-Hybrid | Automatic | Non-Ozone-Depleting | Non-Ozone-Depleting | 78.42 | 36.12 | 75 | 144 | 37 | 18.36 | 33.69 | Federally-Regulated Commercial & Industrial Equipment | 02/09/2012 |  | 02/05/2019
Hussmann Corporation/Hussmann Chino Lab | Hussmann Corp. | CR3-P-8-SH-PT-NS-R | Display Case | Medium-temperature application | Semivertical Open | Remote Condensing | Non-Hybrid | Automatic | Non-Ozone-Depleting | Non-Ozone-Depleting | 15.68 | 16.16 | 53 | 96 | 51 | 15.29 | 16.59 | Federally-Regulated Commercial & Industrial Equipment | 02/09/2012 |  | 02/05/2019
Hussmann Corporation/Hussmann Chino Lab | Hussmann Corp. | CR3-HV-F-5-2H-DS-R | Display Case | Medium-temperature application | Semivertical Open | Remote Condensing | Hybrid | Automatic | Non-Ozone-Depleting | Non-Ozone-Depleting | 22.5 | 26.85 | 56 | 60 | 50 | 18.4 |  | Federally-Regulated Commercial & Industrial Equipment | 02/09/2012 |  | 02/05/2019
Hussmann Corporation/Hussmann Chino Lab | Hussmann Corp. | CR3-HV-F-10-2H-RS-R | Display Case | Medium-temperature application | Service Over Counter | Remote Condensing | Hybrid | Automatic | Non-Ozone-Depleting | Non-Ozone-Depleting | 62.28 | 53.7 | 56 | 120 | 50 | 4.31 |  | Federally-Regulated Commercial & Industrial Equipment | 02/09/2012 |  | 02/05/2019
Hussmann Corporation/Hussmann Chino Lab | Hussmann Corp. | CR3-P-10-SH-8CR-1-RS-R | Display Case | Medium-temperature application | Vertical Closed Solid | Remote Condensing | Hybrid | Automatic | Non-Ozone-Depleting | Non-Ozone-Depleting | 42 | 52.7 | 53 | 120 | 51 | 68.2 |  | Federally-Regulated Commercial & Industrial Equipment | 02/09/2012 |  | 02/05/2019
Hussmann Corporation/Hussmann Chino Lab | Hussmann Corp. | CR3-H-12-2H-DS-R | Display Case | Medium-temperature application | Semivertical Open | Remote Condensing | Non-Hybrid | Automatic | Non-Ozone-Depleting | Non-Ozone-Depleting | 23.52 | 25.56 | 55 | 144 | 51 | 21.33 | 24.39 | Federally-Regulated Commercial & Industrial Equipment | 02/09/2012 |  | 02/05/2019
Hussmann Corporation/Hussmann Chino Lab | Hussmann Corp. | Q1-SS-45I-NS-R | Display Case | Medium-temperature application | Horizontal Open | Remote Condensing | Non-Hybrid | Automatic | Non-Ozone-Depleting | Non-Ozone-Depleting | 8.63 | 9.96 | 35 | 57 | 47 | 4.61 | 6.37 | Federally-Regulated Commercial & Industrial Equipment | 02/09/2012 |  | 02/05/2019
Hussmann Corporation/Hussmann Chino Lab | Hussmann Corp. | CR3-HV-WB-8-RS-R | Display Case | Medium-temperature application | Semivertical Open | Remote Condensing | Hybrid | Automatic | Non-Ozone-Depleting | Non-Ozone-Depleting | 45.67 | 42.96 | 55 | 96 | 55 | 73.93 |  | Federally-Regulated Commercial & Industrial Equipment | 02/09/2012 |  | 02/05/2019
Hussmann Corporation/Hussmann Chino Lab | Hussmann Corp. | CR3-P-10-SH-6CR-1-RS-R | Display Case | Medium-temperature application | Semivertical Open | Remote Condensing | Hybrid | Automatic | Non-Ozone-Depleting | Non-Ozone-Depleting | 42 | 52.7 | 53 | 120 | 51 | 68.2 |  | Federally-Regulated Commercial & Industrial Equipment | 02/09/2012 |  | 02/05/2019
Hussmann Corporation/Hussmann Chino Lab | Hussmann Corp. | CR3-P-10-SH-5CR-2-NS-R | Display Case | Medium-temperature application | Horizontal Open | Remote Condensing | Hybrid | Automatic | Non-Ozone-Depleting | Non-Ozone-Depleting | 24.4 | 32.7 | 53 | 120 | 51 | 46.46 |  | Federally-Regulated Commercial & Industrial Equipment | 02/09/2012 |  | 02/05/2019
Hussmann Corporation/Hussmann Chino Lab | Hussmann Corp. | R3-P-12-2H-5CR-1-NS-R | Display Case | Medium-temperature application | Horizontal Open | Remote Condensing | Hybrid | Automatic | Non-Ozone-Depleting | Non-Ozone-Depleting | 29.28 | 40.56 | 55 | 144 | 51 | 54.25 |  | Federally-Regulated Commercial & Industrial Equipment | 02/09/2012 |  | 02/05/2019
Hussmann Corporation/Hussmann Chino Lab | Hussmann Corp. | CR3-HV-M-10-2H-NS-R | Display Case | Medium-temperature application | Service Over Counter | Remote Condensing | Hybrid | Automatic | Non-Ozone-Depleting | Non-Ozone-Depleting | 45 | 53.7 | 56 | 120 | 50 | 69.37 |  | Federally-Regulated Commercial & Industrial Equipment | 02/09/2012 |  | 02/05/2019
Hussmann Corporation/Hussmann Chino Lab | Hussmann Corp. | ABG-36-57-5-R | Display Case | Medium-temperature application | Horizontal Open | Remote Condensing | Non-Hybrid | Automatic | Non-Ozone-Depleting | Non-Ozone-Depleting |  | 15.95 | 115 | 60 | 36 | 8.08 | 8.46 | Federally-Regulated Commercial & Industrial Equipment | 02/09/2012 |  | 02/05/2019
Hussmann Corporation/Hussmann Chino Lab | Hussmann Corp. | CR3-P-10-2H-6CR-1-DS-R | Display Case | Medium-temperature application | Semivertical Open | Remote Condensing | Hybrid | Automatic | Non-Ozone-Depleting | Non-Ozone-Depleting | 24.4 | 33.8 | 55 | 120 | 51 | 46.46 |  | Federally-Regulated Commercial & Industrial Equipment | 02/09/2012 |  | 02/05/2019
Hussmann Corporation/Hussmann Chino Lab | Hussmann Corp. | R3-P-6-2H-4CR-1-NS-R | Display Case | Medium-temperature application | Semivertical Open | Remote Condensing | Hybrid | Automatic | Non-Ozone-Depleting | Non-Ozone-Depleting | 14.64 | 20.28 | 55 | 72 | 51 | 27.53 |  | Federally-Regulated Commercial & Industrial Equipment | 02/09/2012 |  | 02/05/2019
Hussmann Corporation/Hussmann Chino Lab | Hussmann Corp. | D5X-6EP | Display Case | Medium-temperature application | Vertical Open | Remote Condensing | Non-Hybrid | Automatic | Non-Ozone-Depleting | Non-Ozone-Depleting | 70.06 | 25.44 | 82 | 72 | 42 | 15.33 | 24.93 | Federally-Regulated Commercial & Industrial Equipment | 02/09/2012 |  | 02/05/2019
Hussmann Corporation/Hussmann Chino Lab | Hussmann Corp. | Q1-SS-10-DS-R | Display Case | Medium-temperature application | Horizontal Open | Remote Condensing | Non-Hybrid | Automatic | Non-Ozone-Depleting | Non-Ozone-Depleting | 22.3 | 33.5 | 35 | 120 | 45 | 14.15 | 14.6 | Federally-Regulated Commercial & Industrial Equipment | 02/09/2012 |  | 02/05/2019
Hussmann Corporation/Hussmann Chino Lab | Hussmann Corp. | CR3-P-4-4H-4CR-1-NS-R | Display Case | Medium-temperature application | Semivertical Open | Remote Condensing | Hybrid | Automatic | Non-Ozone-Depleting | Non-Ozone-Depleting | 9.76 | 14 | 57 | 48 | 51 | 21.27 |  | Federally-Regulated Commercial & Industrial Equipment | 02/09/2012 |  | 02/05/2019
Hussmann Corporation/Hussmann Chino Lab | Hussmann Corp. | R3-P-4-4H-3CR-1-RS-R | Display Case | Medium-temperature application | Semivertical Open | Remote Condensing | Hybrid | Automatic | Non-Ozone-Depleting | Non-Ozone-Depleting | 16.8 | 22 | 57 | 48 | 51 | 27.68 |  | Federally-Regulated Commercial & Industrial Equipment | 02/09/2012 |  | 02/05/2019
Hussmann Corporation/Hussmann Chino Lab | Hussmann Corp. | CR3-TO-D-8-R | Display Case | Medium-temperature application | Service Over Counter | Remote Condensing | Non-Hybrid | Automatic | Non-Ozone-Depleting | Non-Ozone-Depleting | 15.04 | 21.12 | 26 | 96 | 33 | 7.45 | 10.88 | Federally-Regulated Commercial & Industrial Equipment | 02/09/2012 |  | 02/05/2019
Hussmann Corporation/Hussmann Chino Lab | Hussmann Corp. | CR3-P-12-2H-6CR-1-NS-R | Display Case | Medium-temperature application | Horizontal Open | Remote Condensing | Hybrid | Automatic | Non-Ozone-Depleting | Non-Ozone-Depleting | 29.28 | 40.56 | 55 | 144 | 51 | 56.9 |  | Federally-Regulated Commercial & Industrial Equipment | 02/09/2012 |  | 02/05/2019
Hussmann Corporation/Hussmann Chino Lab | Hussmann Corp. | CR3-P-12-SH-7CR-1-NS-R | Display Case | Medium-temperature application | Semivertical Open | Remote Condensing | Hybrid | Automatic | Non-Ozone-Depleting | Non-Ozone-Depleting | 29.28 | 40.56 | 53 | 144 | 51 | 56.9 |  | Federally-Regulated Commercial & Industrial Equipment | 02/09/2012 |  | 02/05/2019
Hussmann Corporation/Hussmann Chino Lab | Hussmann Corp. | CR3-P-10-4H-PT-RS-R | Display Case | Medium-temperature application | Vertical Closed Solid | Remote Condensing | Hybrid | Automatic | Non-Ozone-Depleting | Non-Ozone-Depleting | 37.2 | 42.5 | 57 | 120 | 51 | 58.12 |  | Federally-Regulated Commercial & Industrial Equipment | 02/09/2012 |  | 02/05/2019
Hussmann Corporation/Hussmann Chino Lab | Hussmann Corp. | CR3-HV-ND-10-2H-NS-R | Display Case | Medium-temperature application | Semivertical Open | Remote Condensing | Hybrid | Automatic | Non-Ozone-Depleting | Non-Ozone-Depleting | 39.8 | 55.3 | 55 | 120 | 51 | 65.85 |  | Federally-Regulated Commercial & Industrial Equipment | 02/09/2012 |  | 02/05/2019
Hussmann Corporation/Hussmann Chino Lab | Hussmann Corp. | R3-TO-HV-F-5-R | Display Case | Medium-temperature application | Service Over Counter | Remote Condensing | Non-Hybrid | Automatic | Non-Ozone-Depleting | Non-Ozone-Depleting | 15.1 | 18.05 | 26 | 60 | 33 | 7.93 | 9.32 | Federally-Regulated Commercial & Industrial Equipment | 02/09/2012 |  | 02/05/2019
Hussmann Corporation/Hussmann Chino Lab | Hussmann Corp. | CR3-P-10-SH-3CR-1-DS-R | Display Case | Medium-temperature application | Semivertical Open | Remote Condensing | Hybrid | Automatic | Non-Ozone-Depleting | Non-Ozone-Depleting | 24.4 | 32.7 | 53 | 120 | 51 | 46.46 |  | Federally-Regulated Commercial & Industrial Equipment | 02/09/2012 |  | 02/05/2019
Hussmann Corporation/Hussmann Chino Lab | Hussmann Corp. | RM-5 | Display Case | Medium-temperature application | Vertical Closed Transparent | Remote Condensing | Non-Hybrid | Automatic | Non-Ozone-Depleting | Non-Ozone-Depleting | 122.02 | 67.08 | 82 | 154 | 44 | 9.06 | 16.71 | Federally-Regulated Commercial & Industrial Equipment | 02/09/2012 |  | 02/05/2019
Hussmann Corporation/Hussmann Chino Lab | Hussmann Corp. | CR3-H-8-4H-NS-R | Display Case | Medium-temperature application | Semivertical Open | Remote Condensing | Non-Hybrid | Automatic | Non-Ozone-Depleting | Non-Ozone-Depleting | 15.68 | 18 | 57 | 96 | 51 | 14.52 | 18.12 | Federally-Regulated Commercial & Industrial Equipment | 02/09/2012 |  | 02/05/2019
Hussmann Corporation/Hussmann Chino Lab | Hussmann Corp. | CR3-P-5-2H-4CR-1-NS-R | Display Case | Medium-temperature application | Semivertical Open | Remote Condensing | Hybrid | Automatic | Non-Ozone-Depleting | Non-Ozone-Depleting | 12.2 | 16.9 | 55 | 60 | 51 | 24.19 |  | Federally-Regulated Commercial & Industrial Equipment | 02/09/2012 |  | 02/05/2019
Hussmann Corporation/Hussmann Chino Lab | Hussmann Corp. | R3-P-8-4H-5CR-1-DS-R | Display Case | Medium-temperature application | Semivertical Open | Remote Condensing | Hybrid | Automatic | Non-Ozone-Depleting | Non-Ozone-Depleting | 19.52 | 28 | 57 | 96 | 51 | 36.43 |  | Federally-Regulated Commercial & Industrial Equipment | 02/09/2012 |  | 02/05/2019
Hussmann Corporation/Hussmann Chino Lab | Hussmann Corp. | R3-P-10-4H-3CR-1-RS-R | Display Case | Medium-temperature application | Vertical Closed Solid | Remote Condensing | Hybrid | Automatic | Non-Ozone-Depleting | Non-Ozone-Depleting | 42 | 55 | 57 | 120 | 51 | 67.08 |  | Federally-Regulated Commercial & Industrial Equipment | 02/09/2012 |  | 02/05/2019
Hussmann Corporation/Hussmann Chino Lab | Hussmann Corp. | C2X-8LGE | Display Case | Medium-temperature application | Semivertical Open | Remote Condensing | Non-Hybrid | Automatic | Non-Ozone-Depleting | Non-Ozone-Depleting | 24.9 | 23.2 | 48 | 96 | 42 | 16.12 | 22.44 | Federally-Regulated Commercial & Industrial Equipment | 02/09/2012 |  | 02/05/2019
Hussmann Corporation/Hussmann Chino Lab | Hussmann Corp. | RI4E-10 | Display Case | Medium-temperature application | Semivertical Open | Remote Condensing | Non-Hybrid | Automatic | Non-Ozone-Depleting | Non-Ozone-Depleting | 59.19 | 71.6 | 54 | 120 | 72 | 49.44 | 62.61 | Federally-Regulated Commercial & Industrial Equipment | 02/09/2012 |  | 02/05/2019
Hussmann Corporation/Hussmann Chino Lab | Hussmann Corp. | CR3-P-6-4H-6CR-1-NS-R | Display Case | Medium-temperature application | Semivertical Open | Remote Condensing | Hybrid | Automatic | Non-Ozone-Depleting | Non-Ozone-Depleting | 14.64 | 21 | 57 | 72 | 51 | 29.64 |  | Federally-Regulated Commercial & Industrial Equipment | 02/09/2012 |  | 02/05/2019
Hussmann Corporation/Hussmann Chino Lab | Hussmann Corp. | R3-P-6-2H-3CR-1-DS-R | Display Case | Medium-temperature application | Horizontal Open | Remote Condensing | Hybrid | Automatic | Non-Ozone-Depleting | Non-Ozone-Depleting | 14.64 | 20.28 | 55 | 72 | 51 | 14.99 |  | Federally-Regulated Commercial & Industrial Equipment | 02/09/2012 |  | 02/05/2019
Hussmann Corporation/Hussmann Chino Lab | Hussmann Corp. | R3-P-12-SH-10CR-1-DS-R | Display Case | Medium-temperature application | Semivertical Open | Remote Condensing | Hybrid | Automatic | Non-Ozone-Depleting | Non-Ozone-Depleting | 29.28 | 39.24 | 53 | 144 | 51 | 54.25 |  | Federally-Regulated Commercial & Industrial Equipment | 02/09/2012 |  | 02/05/2019
Hussmann Corporation/Hussmann Chino Lab | Hussmann Corp. | ABG-36-57-8-R | Display Case | Medium-temperature application | Horizontal Open | Remote Condensing | Non-Hybrid | Automatic | Non-Ozone-Depleting | Non-Ozone-Depleting |  | 25.52 | 115 | 96 | 36 | 9.03 | 11.81 | Federally-Regulated Commercial & Industrial Equipment | 02/09/2012 |  | 02/05/2019
Hussmann Corporation/Hussmann Chino Lab | Hussmann Corp. | R3-P-10-2H-8CR-1-RS-R | Display Case | Medium-temperature application | Horizontal Open | Remote Condensing | Hybrid | Automatic | Non-Ozone-Depleting | Non-Ozone-Depleting | 42 | 53.8 | 55 | 120 | 51 | 67.08 |  | Federally-Regulated Commercial & Industrial Equipment | 02/09/2012 |  | 02/05/2019
Hussmann Corporation/Hussmann Chino Lab | Hussmann Corp. | R3-P-12-4H-5CR-1-RS-R | Display Case | Medium-temperature application | Horizontal Open | Remote Condensing | Hybrid | Automatic | Non-Ozone-Depleting | Non-Ozone-Depleting | 50.4 | 66 | 57 | 144 | 51 | 80.21 |  | Federally-Regulated Commercial & Industrial Equipment | 02/09/2012 |  | 02/05/2019
Hussmann Corporation/Hussmann Chino Lab | Hussmann Corp. | M5X-8GE | Display Case | Medium-temperature application | Semivertical Open | Remote Condensing | Non-Hybrid | Automatic | Non-Ozone-Depleting | Non-Ozone-Depleting | 69.45 | 32 | 79 | 96 | 42 | 21.88 | 29.74 | Federally-Regulated Commercial & Industrial Equipment | 02/09/2012 |  | 02/05/2019
Hussmann Corporation/Hussmann Chino Lab | Hussmann Corp. | CR3-HV-WB-10-DS-R | Display Case | Medium-temperature application | Semivertical Open | Remote Condensing | Hybrid | Automatic | Non-Ozone-Depleting | Non-Ozone-Depleting | 39.8 | 53.7 | 55 | 120 | 55 | 65.85 |  | Federally-Regulated Commercial & Industrial Equipment | 02/09/2012 |  | 02/05/2019
Hussmann Corporation/Hussmann Chino Lab | Hussmann Corp. | C2X-4XLGE | Display Case | Medium-temperature application | Semivertical Open | Remote Condensing | Non-Hybrid | Automatic | Non-Ozone-Depleting | Non-Ozone-Depleting | 15.32 | 13.44 | 48 | 48 | 42 | 8.66 | 14.34 | Federally-Regulated Commercial & Industrial Equipment | 02/09/2012 |  | 02/05/2019
Hussmann Corporation/Hussmann Chino Lab | Hussmann Corp. | R3-P-12-SH-PT-NS-R | Display Case | Medium-temperature application | Semivertical Open | Remote Condensing | Non-Hybrid | Automatic | Non-Ozone-Depleting | Non-Ozone-Depleting | 23.52 | 24.24 | 53 | 144 | 51 | 21.33 | 23.3 | Federally-Regulated Commercial & Industrial Equipment | 02/09/2012 |  | 02/05/2019
Hussmann Corporation/Hussmann Chino Lab | Hussmann Corp. | E4-8 | Display Case | Medium-temperature application | Semivertical Open | Remote Condensing | Non-Hybrid | Automatic | Non-Ozone-Depleting | Non-Ozone-Depleting | 47.76 | 33.28 | 67 | 96 | 47 | 23.1 | 30.8 | Federally-Regulated Commercial & Industrial Equipment | 02/09/2012 |  | 02/05/2019
Hussmann Corporation/Hussmann Chino Lab | Hussmann Corp. | R3-P-10-2H-5CR-1-RS-R | Display Case | Medium-temperature application | Semivertical Open | Remote Condensing | Hybrid | Automatic | Non-Ozone-Depleting | Non-Ozone-Depleting | 42 | 53.8 | 55 | 120 | 51 | 67.08 |  | Federally-Regulated Commercial & Industrial Equipment | 02/09/2012 |  | 02/05/2019
Hussmann Corporation/Hussmann Chino Lab | Hussmann Corp. | CR3-P-10-SH-10CR-1-RS-R | Display Case | Medium-temperature application | Horizontal Open | Remote Condensing | Hybrid | Automatic | Non-Ozone-Depleting | Non-Ozone-Depleting | 42 | 52.7 | 53 | 120 | 51 | 68.2 |  | Federally-Regulated Commercial & Industrial Equipment | 02/09/2012 |  | 02/05/2019
Hussmann Corporation/Hussmann Chino Lab | Hussmann Corp. | C6X-12E | Display Case | Medium-temperature application | Vertical Open | Remote Condensing | Non-Hybrid | Automatic | Non-Ozone-Depleting | Non-Ozone-Depleting | 148.64 | 60.6 | 88 | 144 | 42 | 42.66 | 53.76 | Federally-Regulated Commercial & Industrial Equipment | 02/09/2012 |  | 02/05/2019
Hussmann Corporation/Hussmann Chino Lab | Hussmann Corp. | CR3-P-12-SH-3CR-1-RS-R | Display Case | Medium-temperature application | Vertical Closed Solid | Remote Condensing | Hybrid | Automatic | Non-Ozone-Depleting | Non-Ozone-Depleting | 50.4 | 63.24 | 53 | 144 | 51 | 82.86 |  | Federally-Regulated Commercial & Industrial Equipment | 02/09/2012 |  | 02/05/2019
Hussmann Corporation/Hussmann Chino Lab | Hussmann Corp. | SMGV-8 | Display Case | Medium-temperature application | Service Over Counter | Remote Condensing | Non-Hybrid | Automatic | Non-Ozone-Depleting | Non-Ozone-Depleting | 36.11 | 26.72 | 52 | 97 | 45 | 4.4 | 13.74 | Federally-Regulated Commercial & Industrial Equipment | 02/09/2012 |  | 02/05/2019
Hussmann Corporation/Hussmann Chino Lab | Hussmann Corp. | M1XLD-8GE | Display Case | Low-temperature application (f | Horizontal Open | Remote Condensing | Non-Hybrid | Automatic | Non-Ozone-Depleting | Non-Ozone-Depleting | 14.45 | 20.48 | 40 | 96 | 42 | 14.29 | 18.55 | Federally-Regulated Commercial & Industrial Equipment | 02/09/2012 |  | 02/05/2019
Hussmann Corporation/Hussmann Chino Lab | Hussmann Corp. | CR3-D-5-4H-NS-R | Display Case | Medium-temperature application | Semivertical Open | Remote Condensing | Hybrid | Automatic | Non-Ozone-Depleting | Non-Ozone-Depleting | 19.2 | 23.3 | 57 | 60 | 51 | 33.39 |  | Federally-Regulated Commercial & Industrial Equipment | 02/09/2012 |  | 02/05/2019
Hussmann Corporation/Hussmann Chino Lab | Hussmann Corp. | E2-8 | Display Case | Medium-temperature application | Semivertical Open | Remote Condensing | Non-Hybrid | Automatic | Non-Ozone-Depleting | Non-Ozone-Depleting | 18.71 | 26.08 | 49 | 96 | 47 | 18.28 | 24.83 | Federally-Regulated Commercial & Industrial Equipment | 02/09/2012 |  | 02/05/2019
Hussmann Corporation/Hussmann Chino Lab | Hussmann Corp. | CR3-P-12-SH-4CR-1-NS-R | Display Case | Medium-temperature application | Horizontal Open | Remote Condensing | Hybrid | Automatic | Non-Ozone-Depleting | Non-Ozone-Depleting | 29.28 | 39.24 | 53 | 144 | 51 | 56.9 |  | Federally-Regulated Commercial & Industrial Equipment | 02/09/2012 |  | 02/05/2019
Hussmann Corporation/Hussmann Chino Lab | Hussmann Corp. | Q3-SP-6-3CR-1-DS-R | Display Case | Medium-temperature application | Horizontal Open | Remote Condensing | Hybrid | Automatic | Non-Ozone-Depleting | Non-Ozone-Depleting | 23.34 | 22.44 | 60 | 72 | 60 | 13.22 |  | Federally-Regulated Commercial & Industrial Equipment | 02/09/2012 |  | 02/05/2019
Hussmann Corporation/Hussmann Chino Lab | Hussmann Corp. | CR3-P-6-2H-6CR-1-NS-R | Display Case | Medium-temperature application | Semivertical Open | Remote Condensing | Hybrid | Automatic | Non-Ozone-Depleting | Non-Ozone-Depleting | 14.64 | 20.28 | 55 | 72 | 51 | 29.64 |  | Federally-Regulated Commercial & Industrial Equipment | 02/09/2012 |  | 02/05/2019
Hussmann Corporation/Hussmann Chino Lab | Hussmann Corp. | CR3-P-6-2H-4CR-1-NS-R | Display Case | Medium-temperature application | Horizontal Open | Remote Condensing | Hybrid | Automatic | Non-Ozone-Depleting | Non-Ozone-Depleting | 14.64 | 20.28 | 55 | 72 | 51 | 29.64 |  | Federally-Regulated Commercial & Industrial Equipment | 02/09/2012 |  | 02/05/2019
Hussmann Corporation/Hussmann Chino Lab | Hussmann Corp. | CR3-P-10-SH-6CR-1-RS-R | Display Case | Medium-temperature application | Vertical Closed Solid | Remote Condensing | Hybrid | Automatic | Non-Ozone-Depleting | Non-Ozone-Depleting | 42 | 52.7 | 53 | 120 | 51 | 68.2 |  | Federally-Regulated Commercial & Industrial Equipment | 02/09/2012 |  | 02/05/2019
Hussmann Corporation/Hussmann Chino Lab | Hussmann Corp. | C6X-8LEP | Display Case | Medium-temperature application | Vertical Open | Remote Condensing | Non-Hybrid | Automatic | Non-Ozone-Depleting | Non-Ozone-Depleting | 97.14 | 40.4 | 88 | 96 | 42 | 22.6 | 37.2 | Federally-Regulated Commercial & Industrial Equipment | 02/09/2012 |  | 02/05/2019
Hussmann Corporation/Hussmann Chino Lab | Hussmann Corp. | R3-P-10-SH-4CR-1-NS-R | Display Case | Medium-temperature application | Semivertical Open | Remote Condensing | Hybrid | Automatic | Non-Ozone-Depleting | Non-Ozone-Depleting | 24.4 | 32.7 | 53 | 120 | 51 | 45.34 |  | Federally-Regulated Commercial & Industrial Equipment | 02/09/2012 |  | 02/05/2019
Hussmann Corporation/Hussmann Chino Lab | Hussmann Corp. | R3-P-12-2H-5CR-1-DS-R | Display Case | Medium-temperature application | Semivertical Open | Remote Condensing | Hybrid | Automatic | Non-Ozone-Depleting | Non-Ozone-Depleting | 29.28 | 40.56 | 55 | 144 | 51 | 54.25 |  | Federally-Regulated Commercial & Industrial Equipment | 02/09/2012 |  | 02/05/2019
Hussmann Corporation/Hussmann Chino Lab | Hussmann Corp. | CR3-P-12-4H-9CR-1-NS-R | Display Case | Medium-temperature application | Horizontal Open | Remote Condensing | Hybrid | Automatic | Non-Ozone-Depleting | Non-Ozone-Depleting | 29.28 | 42 | 57 | 144 | 51 | 56.9 |  | Federally-Regulated Commercial & Industrial Equipment | 02/09/2012 |  | 02/05/2019
Hussmann Corporation/Hussmann Chino Lab | Hussmann Corp. | R3-F-12-4H-NS-R | Display Case | Medium-temperature application | Service Over Counter | Remote Condensing | Hybrid | Automatic | Non-Ozone-Depleting | Non-Ozone-Depleting | 52.32 | 63.48 | 58 | 144 | 51 | 86.8 |  | Federally-Regulated Commercial & Industrial Equipment | 02/09/2012 |  | 02/05/2019
Hussmann Corporation/Hussmann Chino Lab | Hussmann Corp. | R3-P-10-4H-8CR-1-DS-R | Display Case | Medium-temperature application | Horizontal Open | Remote Condensing | Hybrid | Automatic | Non-Ozone-Depleting | Non-Ozone-Depleting | 24.4 | 35 | 57 | 120 | 51 | 45.34 |  | Federally-Regulated Commercial & Industrial Equipment | 02/09/2012 |  | 02/05/2019
Hussmann Corporation/Hussmann Chino Lab | Hussmann Corp. | Q3-MC-22.5O-R | Display Case | Medium-temperature application | Service Over Counter | Remote Condensing | Non-Hybrid | Automatic | Non-Ozone-Depleting | Non-Ozone-Depleting | 15.51 | 17.41 | 52 | 48 | 48 | 1.83 | 8.99 | Federally-Regulated Commercial & Industrial Equipment | 02/09/2012 |  | 02/05/2019
Hussmann Corporation/Hussmann Chino Lab | Hussmann Corp. | R3-P-5-4H-4CR-1-DS-R | Display Case | Medium-temperature application | Horizontal Open | Remote Condensing | Hybrid | Automatic | Non-Ozone-Depleting | Non-Ozone-Depleting | 12.2 | 17.5 | 57 | 60 | 51 | 23.07 |  | Federally-Regulated Commercial & Industrial Equipment | 02/09/2012 |  | 02/05/2019
Hussmann Corporation/Hussmann Chino Lab | Hussmann Corp. | CR3-P-8-4H-8CR-1-NS-R | Display Case | Medium-temperature application | Semivertical Open | Remote Condensing | Hybrid | Automatic | Non-Ozone-Depleting | Non-Ozone-Depleting | 19.52 | 28 | 57 | 96 | 51 | 36.43 |  | Federally-Regulated Commercial & Industrial Equipment | 02/09/2012 |  | 02/05/2019
Hussmann Corporation/Hussmann Chino Lab | Hussmann Corp. | CR3-P-12-SH-3CR-1-DS-R | Display Case | Medium-temperature application | Horizontal Open | Remote Condensing | Hybrid | Automatic | Non-Ozone-Depleting | Non-Ozone-Depleting | 29.28 | 39.24 | 53 | 144 | 51 | 56.9 |  | Federally-Regulated Commercial & Industrial Equipment | 02/09/2012 |  | 02/05/2019
Hussmann Corporation/Hussmann Chino Lab | Hussmann Corp. | CR3-FO-LTK-8-2H-R | Display Case | Medium-temperature application | Semivertical Open | Remote Condensing | Non-Hybrid | Automatic | Non-Ozone-Depleting | Non-Ozone-Depleting | 7.84 | 8.52 | 55 | 96 | 34 | 9.25 | 10.25 | Federally-Regulated Commercial & Industrial Equipment | 02/09/2012 |  | 02/05/2019
Hussmann Corporation/Hussmann Chino Lab | Hussmann Corp. | R3-P-12-4H-6CR-1-RS-R | Display Case | Medium-temperature application | Horizontal Open | Remote Condensing | Hybrid | Automatic | Non-Ozone-Depleting | Non-Ozone-Depleting | 50.4 | 66 | 57 | 144 | 51 | 80.21 |  | Federally-Regulated Commercial & Industrial Equipment | 02/09/2012 |  | 02/05/2019
Hussmann Corporation/Hussmann Chino Lab | Hussmann Corp. | IM-05-C10-R | Display Case | Medium-temperature application | Semivertical Open | Remote Condensing | Non-Hybrid | Automatic | Non-Ozone-Depleting | Non-Ozone-Depleting | 80.8 | 33.7 | 58 | 120 | 38 | 29.28 | 31.15 | Federally-Regulated Commercial & Industrial Equipment | 02/09/2012 |  | 02/05/2019
Hussmann Corporation/Hussmann Chino Lab | Hussmann Corp. | CR3-P-10-4H-7CR-1-DS-R | Display Case | Medium-temperature application | Horizontal Open | Remote Condensing | Hybrid | Automatic | Non-Ozone-Depleting | Non-Ozone-Depleting | 24.4 | 35 | 57 | 120 | 51 | 46.46 |  | Federally-Regulated Commercial & Industrial Equipment | 02/09/2012 |  | 02/05/2019
Hussmann Corporation/Hussmann Chino Lab | Hussmann Corp. | R3-P-10-SH-6CR-1-DS-R | Display Case | Medium-temperature application | Horizontal Open | Remote Condensing | Hybrid | Automatic | Non-Ozone-Depleting | Non-Ozone-Depleting | 24.4 | 32.7 | 55 | 120 | 51 | 45.34 |  | Federally-Regulated Commercial & Industrial Equipment | 02/09/2012 |  | 02/05/2019
Hussmann Corporation/Hussmann Chino Lab | Hussmann Corp. | R3-P-12-2H-7CR-1-DS-R | Display Case | Medium-temperature application | Horizontal Open | Remote Condensing | Hybrid | Automatic | Non-Ozone-Depleting | Non-Ozone-Depleting | 29.28 | 40.56 | 55 | 144 | 51 | 54.25 |  | Federally-Regulated Commercial & Industrial Equipment | 02/09/2012 |  | 02/05/2019
Hussmann Corporation/Hussmann Chino Lab | Hussmann Corp. | R3-P-5-2H-4CR-1-NS-R | Display Case | Medium-temperature application | Semivertical Open | Remote Condensing | Hybrid | Automatic | Non-Ozone-Depleting | Non-Ozone-Depleting | 12.2 | 16.9 | 55 | 60 | 51 | 23.07 |  | Federally-Regulated Commercial & Industrial Equipment | 02/09/2012 |  | 02/05/2019
Hussmann Corporation/Hussmann Chino Lab | Hussmann Corp. | CR3-P-6-4H-4CR-1-DS-R | Display Case | Medium-temperature application | Semivertical Open | Remote Condensing | Hybrid | Automatic | Non-Ozone-Depleting | Non-Ozone-Depleting | 14.64 | 21 | 57 | 72 | 51 | 29.64 |  | Federally-Regulated Commercial & Industrial Equipment | 02/09/2012 |  | 02/05/2019
Hussmann Corporation/Hussmann Chino Lab | Hussmann Corp. | RGD-24-83-4-R | Display Case | Medium-temperature application | Vertical Open | Remote Condensing | Non-Hybrid | Automatic | Non-Ozone-Depleting | Non-Ozone-Depleting | 22.2 | 20.34 | 83 | 48 | 24 | 16.57 | 20.75 | Federally-Regulated Commercial & Industrial Equipment | 02/09/2012 |  | 02/05/2019
Hussmann Corporation/Hussmann Chino Lab | Hussmann Corp. | CR3-P-10-SH-3CR-1-RS-R | Display Case | Medium-temperature application | Vertical Closed Solid | Remote Condensing | Hybrid | Automatic | Non-Ozone-Depleting | Non-Ozone-Depleting | 42 | 52.7 | 53 | 120 | 51 | 68.2 |  | Federally-Regulated Commercial & Industrial Equipment | 02/09/2012 |  | 02/05/2019
Hussmann Corporation/Hussmann Chino Lab | Hussmann Corp. | DSFI-45O-R | Display Case | Medium-temperature application | Semivertical Open | Remote Condensing | Non-Hybrid | Automatic | Non-Ozone-Depleting | Non-Ozone-Depleting | 4.76 | 12.8 | 40 | 40 | 37 | 4.74 | 13.8 | Federally-Regulated Commercial & Industrial Equipment | 02/09/2012 |  | 02/05/2019
Hussmann Corporation/Hussmann Chino Lab | Hussmann Corp. | R3-P-10-2H-5CR-2-DS-R | Display Case | Medium-temperature application | Semivertical Open | Remote Condensing | Hybrid | Automatic | Non-Ozone-Depleting | Non-Ozone-Depleting | 24.4 | 33.8 | 55 | 120 | 51 | 45.34 |  | Federally-Regulated Commercial & Industrial Equipment | 02/09/2012 |  | 02/05/2019
Hussmann Corporation/Hussmann Chino Lab | Hussmann Corp. | R3-P-5-2H-3CR-1-DS-R | Display Case | Medium-temperature application | Horizontal Open | Remote Condensing | Hybrid | Automatic | Non-Ozone-Depleting | Non-Ozone-Depleting | 12.2 | 16.9 | 55 | 60 | 51 | 11.99 |  | Federally-Regulated Commercial & Industrial Equipment | 02/09/2012 |  | 02/05/2019
Hussmann Corporation/Hussmann Chino Lab | Hussmann Corp. | R3-P-12-2H-PT-DS-R | Display Case | Medium-temperature application | Semivertical Open | Remote Condensing | Non-Hybrid | Automatic | Non-Ozone-Depleting | Non-Ozone-Depleting | 23.52 | 25.56 | 55 | 144 | 51 | 21.33 | 24.39 | Federally-Regulated Commercial & Industrial Equipment | 02/09/2012 |  | 02/05/2019
Hussmann Corporation/Hussmann Chino Lab | Hussmann Corp. | M5X-4GEP | Display Case | Medium-temperature application | Semivertical Open | Remote Condensing | Non-Hybrid | Automatic | Non-Ozone-Depleting | Non-Ozone-Depleting | 34.72 | 16 | 79 | 72 | 42 | 9.34 | 16.46 | Federally-Regulated Commercial & Industrial Equipment | 02/09/2012 |  | 02/05/2019
Hussmann Corporation/Hussmann Chino Lab | Hussmann Corp. | CR3-HV-NB-10-SH-RS-R | Display Case | Medium-temperature application | Vertical Closed Solid | Remote Condensing | Hybrid | Automatic | Non-Ozone-Depleting | Non-Ozone-Depleting | 57.08 | 50.1 | 53 | 120 | 51 | 87.43 |  | Federally-Regulated Commercial & Industrial Equipment | 02/09/2012 |  | 02/05/2019
Hussmann Corporation/Hussmann Chino Lab | Hussmann Corp. | R3-HV-M-10-2H-NS-R | Display Case | Medium-temperature application | Service Over Counter | Remote Condensing | Hybrid | Automatic | Non-Ozone-Depleting | Non-Ozone-Depleting | 45 | 53.7 | 56 | 120 | 50 | 77.12 |  | Federally-Regulated Commercial & Industrial Equipment | 02/09/2012 |  | 02/05/2019
Hussmann Corporation/Hussmann Chino Lab | Hussmann Corp. | R3-P-10-SH-7CR-1-RS-R | Display Case | Medium-temperature application | Horizontal Open | Remote Condensing | Hybrid | Automatic | Non-Ozone-Depleting | Non-Ozone-Depleting | 42 | 53.8 | 55 | 120 | 51 | 67.08 |  | Federally-Regulated Commercial & Industrial Equipment | 02/09/2012 |  | 02/05/2019
Hussmann Corporation/Hussmann Chino Lab | Hussmann Corp. | CR3-P-10-4H-3CR-1-NS-R | Display Case | Medium-temperature application | Semivertical Open | Remote Condensing | Hybrid | Automatic | Non-Ozone-Depleting | Non-Ozone-Depleting | 24.4 | 35 | 57 | 120 | 51 | 46.46 |  | Federally-Regulated Commercial & Industrial Equipment | 02/09/2012 |  | 02/05/2019
Hussmann Corporation/Hussmann Chino Lab | Hussmann Corp. | Q3-SP-12-4CR-3-DS-R | Display Case | Medium-temperature application | Semivertical Open | Remote Condensing | Hybrid | Automatic | Non-Ozone-Depleting | Non-Ozone-Depleting | 46.68 | 44.88 | 60 | 144 | 60 | 73.12 |  | Federally-Regulated Commercial & Industrial Equipment | 02/09/2012 |  | 02/05/2019
Hussmann Corporation/Hussmann Chino Lab | Hussmann Corp. | R3-P-10-2H-7CR-1-NS-R | Display Case | Medium-temperature application | Semivertical Open | Remote Condensing | Hybrid | Automatic | Non-Ozone-Depleting | Non-Ozone-Depleting | 24.4 | 33.8 | 57 | 120 | 51 | 45.34 |  | Federally-Regulated Commercial & Industrial Equipment | 02/09/2012 |  | 02/05/2019
Hussmann Corporation/Hussmann Chino Lab | Hussmann Corp. | CR3-HV-WD-12-DS-R | Display Case | Medium-temperature application | Service Over Counter | Remote Condensing | Hybrid | Automatic | Non-Ozone-Depleting | Non-Ozone-Depleting | 47.76 | 64.44 | 55 | 144 | 55 | 81.41 |  | Federally-Regulated Commercial & Industrial Equipment | 02/09/2012 |  | 02/05/2019
Hussmann Corporation/Hussmann Chino Lab | Hussmann Corp. | CR3-P-6-2H-PT-NS-R | Display Case | Medium-temperature application | Semivertical Open | Remote Condensing | Non-Hybrid | Automatic | Non-Ozone-Depleting | Non-Ozone-Depleting | 11.76 | 12.78 | 55 | 72 | 51 | 11.73 | 13.79 | Federally-Regulated Commercial & Industrial Equipment | 02/09/2012 |  | 02/05/2019
Hussmann Corporation/Hussmann Chino Lab | Hussmann Corp. | R3-P-8-2H-4CR-1-DS-R | Display Case | Medium-temperature application | Semivertical Open | Remote Condensing | Hybrid | Automatic | Non-Ozone-Depleting | Non-Ozone-Depleting | 19.52 | 27.04 | 55 | 96 | 51 | 36.43 |  | Federally-Regulated Commercial & Industrial Equipment | 02/09/2012 |  | 02/05/2019
Hussmann Corporation/Hussmann Chino Lab | Hussmann Corp. | R3-HV-F-8-2H-RS-R | Display Case | Medium-temperature application | Semivertical Open | Remote Condensing | Hybrid | Automatic | Non-Ozone-Depleting | Non-Ozone-Depleting | 49.83 | 42.96 | 56 | 96 | 50 | 77.89 |  | Federally-Regulated Commercial & Industrial Equipment | 02/09/2012 |  | 02/05/2019
Hussmann Corporation/Hussmann Chino Lab | Hussmann Corp. | R3-P-12-4H-6CR-1-RS-R | Display Case | Medium-temperature application | Semivertical Open | Remote Condensing | Hybrid | Automatic | Non-Ozone-Depleting | Non-Ozone-Depleting | 50.4 | 66 | 57 | 144 | 51 | 80.21 |  | Federally-Regulated Commercial & Industrial Equipment | 02/09/2012 |  | 02/05/2019
Hussmann Corporation/Hussmann Chino Lab | Hussmann Corp. | Q3-SP-6-3CR-2-DS-R | Display Case | Medium-temperature application | Semivertical Open | Remote Condensing | Hybrid | Automatic | Non-Ozone-Depleting | Non-Ozone-Depleting | 23.34 | 22.44 | 60 | 72 | 60 | 34.57 |  | Federally-Regulated Commercial & Industrial Equipment | 02/09/2012 |  | 02/05/2019
Hussmann Corporation/Hussmann Chino Lab | Hussmann Corp. | CR3-P-8-2H-5CR-1-RS-R | Display Case | Medium-temperature application | Semivertical Open | Remote Condensing | Hybrid | Automatic | Non-Ozone-Depleting | Non-Ozone-Depleting | 33.6 | 43.04 | 55 | 96 | 51 | 53.95 |  | Federally-Regulated Commercial & Industrial Equipment | 02/09/2012 |  | 02/05/2019
Hussmann Corporation/Hussmann Chino Lab | Hussmann Corp. | ESGS-6 | Display Case | Medium-temperature application | Service Over Counter | Remote Condensing | Non-Hybrid | Automatic | Non-Ozone-Depleting | Non-Ozone-Depleting | 14.97 | 23.52 | 53 | 72 | 46 | 4.17 | 12.11 | Federally-Regulated Commercial & Industrial Equipment | 02/09/2012 |  | 02/05/2019
Hussmann Corporation/Hussmann Chino Lab | Hussmann Corp. | CR3-P-12-SH-11CR-1-NS-R | Display Case | Medium-temperature application | Horizontal Open | Remote Condensing | Hybrid | Automatic | Non-Ozone-Depleting | Non-Ozone-Depleting | 29.28 | 39.24 | 53 | 144 | 51 | 56.9 |  | Federally-Regulated Commercial & Industrial Equipment | 02/09/2012 |  | 02/05/2019
Hussmann Corporation/Hussmann Chino Lab | Hussmann Corp. | CR3-M-12-2H-NS-R | Display Case | Medium-temperature application | Service Over Counter | Remote Condensing | Hybrid | Automatic | Non-Ozone-Depleting | Non-Ozone-Depleting | 52.32 | 62.04 | 56 | 144 | 51 | 18.45 |  | Federally-Regulated Commercial & Industrial Equipment | 02/09/2012 |  | 02/05/2019
Hussmann Corporation/Hussmann Chino Lab | Hussmann Corp. | R3-P-12-SH-3CR-1-RS-R | Display Case | Medium-temperature application | Semivertical Open | Remote Condensing | Hybrid | Automatic | Non-Ozone-Depleting | Non-Ozone-Depleting | 50.4 | 63.24 | 53 | 144 | 51 | 80.21 |  | Federally-Regulated Commercial & Industrial Equipment | 02/09/2012 |  | 02/05/2019
Hussmann Corporation/Hussmann Chino Lab | Hussmann Corp. | R3-HV-WB-4-RS-R | Display Case | Medium-temperature application | Service Over Counter | Remote Condensing | Hybrid | Automatic | Non-Ozone-Depleting | Non-Ozone-Depleting | 22.83 | 21.48 | 55 | 48 | 55 | 37.44 |  | Federally-Regulated Commercial & Industrial Equipment | 02/09/2012 |  | 02/05/2019
Hussmann Corporation/Hussmann Chino Lab | Hussmann Corp. | R3-H-6-4H-NS-R | Display Case | Medium-temperature application | Semivertical Open | Remote Condensing | Non-Hybrid | Automatic | Non-Ozone-Depleting | Non-Ozone-Depleting | 11.76 | 13.5 | 57 | 72 | 51 | 11.61 | 14.38 | Federally-Regulated Commercial & Industrial Equipment | 02/09/2012 |  | 02/05/2019
Hussmann Corporation/Hussmann Chino Lab | Hussmann Corp. | R3-P-6-4H-3CR-1-NS-R | Display Case | Medium-temperature application | Semivertical Open | Remote Condensing | Hybrid | Automatic | Non-Ozone-Depleting | Non-Ozone-Depleting | 14.64 | 20.28 | 57 | 72 | 51 | 27.53 |  | Federally-Regulated Commercial & Industrial Equipment | 02/09/2012 |  | 02/05/2019
Hussmann Corporation/Hussmann Chino Lab | Hussmann Corp. | CR3-P-10-2H-5CR-2-NS-R | Display Case | Medium-temperature application | Semivertical Open | Remote Condensing | Hybrid | Automatic | Non-Ozone-Depleting | Non-Ozone-Depleting | 24.4 | 33.8 | 55 | 120 | 51 | 46.46 |  | Federally-Regulated Commercial & Industrial Equipment | 02/09/2012 |  | 02/05/2019
Hussmann Corporation/Hussmann Chino Lab | Hussmann Corp. | CR3-HV-WB-6-RS-R | Display Case | Medium-temperature application | Service Over Counter | Remote Condensing | Hybrid | Automatic | Non-Ozone-Depleting | Non-Ozone-Depleting | 34.25 | 32.22 | 55 | 72 | 55 | 56.06 |  | Federally-Regulated Commercial & Industrial Equipment | 02/09/2012 |  | 02/05/2019
Hussmann Corporation/Hussmann Chino Lab | Hussmann Corp. | Q3-SP-5-PT-DS-R | Display Case | Medium-temperature application | Semivertical Open | Remote Condensing | Non-Hybrid | Automatic | Non-Ozone-Depleting | Non-Ozone-Depleting | 17.05 | 13.65 | 60 | 60 | 60 | 9.73 | 14.51 | Federally-Regulated Commercial & Industrial Equipment | 02/09/2012 |  | 02/05/2019
Hussmann Corporation/Hussmann Chino Lab | Hussmann Corp. | R3-P-12-4H-4CR-2-RS-R | Display Case | Medium-temperature application | Vertical Closed Solid | Remote Condensing | Hybrid | Automatic | Non-Ozone-Depleting | Non-Ozone-Depleting | 50.4 | 66 | 57 | 144 | 51 | 80.21 |  | Federally-Regulated Commercial & Industrial Equipment | 02/09/2012 |  | 02/05/2019
Hussmann Corporation/Hussmann Chino Lab | Hussmann Corp. | R3-P-10-SH-PT-RS-R | Display Case | Medium-temperature application | Semivertical Open | Remote Condensing | Hybrid | Automatic | Non-Ozone-Depleting | Non-Ozone-Depleting | 37.2 | 40.2 | 53 | 120 | 51 | 57 |  | Federally-Regulated Commercial & Industrial Equipment | 02/09/2012 |  | 02/05/2019
Hussmann Corporation/Hussmann Chino Lab | Hussmann Corp. | CR3-P-12-2H-12CR-1-RS-R | Display Case | Medium-temperature application | Vertical Closed Solid | Remote Condensing | Hybrid | Automatic | Non-Ozone-Depleting | Non-Ozone-Depleting | 50.4 | 64.56 | 55 | 144 | 51 | 82.86 |  | Federally-Regulated Commercial & Industrial Equipment | 02/09/2012 |  | 02/05/2019
Hussmann Corporation/Hussmann Chino Lab | Hussmann Corp. | SI3E-10 | Display Case | Medium-temperature application | Semivertical Open | Remote Condensing | Non-Hybrid | Automatic | Non-Ozone-Depleting | Non-Ozone-Depleting | 57.5 | 70.8 | 52 | 120 | 72 | 42.27 | 61.94 | Federally-Regulated Commercial & Industrial Equipment | 02/09/2012 |  | 02/05/2019
Hussmann Corporation/Hussmann Chino Lab | Hussmann Corp. | R3-P-12-2H-4CR-3-RS-R | Display Case | Medium-temperature application | Semivertical Open | Remote Condensing | Hybrid | Automatic | Non-Ozone-Depleting | Non-Ozone-Depleting | 50.4 | 64.56 | 55 | 144 | 51 | 80.21 |  | Federally-Regulated Commercial & Industrial Equipment | 02/09/2012 |  | 02/05/2019
Hussmann Corporation/Hussmann Chino Lab | Hussmann Corp. | CR3-P-6-4H-5CR-1-RS-R | Display Case | Medium-temperature application | Semivertical Open | Remote Condensing | Hybrid | Automatic | Non-Ozone-Depleting | Non-Ozone-Depleting | 25.2 | 33 | 57 | 72 | 51 | 42.93 |  | Federally-Regulated Commercial & Industrial Equipment | 02/09/2012 |  | 02/05/2019
Hussmann Corporation/Hussmann Chino Lab | Hussmann Corp. | R3-HV-WD-12-DS-R | Display Case | Medium-temperature application | Service Over Counter | Remote Condensing | Hybrid | Automatic | Non-Ozone-Depleting | Non-Ozone-Depleting | 47.76 | 64.44 | 55 | 144 | 55 | 83.73 |  | Federally-Regulated Commercial & Industrial Equipment | 02/09/2012 |  | 02/05/2019
Hussmann Corporation/Hussmann Chino Lab | Hussmann Corp. | R3-P-12-2H-6CR-1-RS-R | Display Case | Medium-temperature application | Vertical Closed Solid | Remote Condensing | Hybrid | Automatic | Non-Ozone-Depleting | Non-Ozone-Depleting | 50.4 | 64.56 | 55 | 144 | 51 | 80.21 |  | Federally-Regulated Commercial & Industrial Equipment | 02/09/2012 |  | 02/05/2019
Hussmann Corporation/Hussmann Chino Lab | Hussmann Corp. | CR3-P-4-2H-4CR-1-DS-R | Display Case | Medium-temperature application | Semivertical Open | Remote Condensing | Hybrid | Automatic | Non-Ozone-Depleting | Non-Ozone-Depleting | 9.76 | 13.52 | 55 | 48 | 51 | 22.47 |  | Federally-Regulated Commercial & Industrial Equipment | 02/09/2012 |  | 02/05/2019
Hussmann Corporation/Hussmann Chino Lab | Hussmann Corp. | CR3-P-8-2H-5CR-1-RS-R | Display Case | Medium-temperature application | Horizontal Open | Remote Condensing | Hybrid | Automatic | Non-Ozone-Depleting | Non-Ozone-Depleting | 33.6 | 43.04 | 55 | 96 | 51 | 53.95 |  | Federally-Regulated Commercial & Industrial Equipment | 02/09/2012 |  | 02/05/2019
Hussmann Corporation/Hussmann Chino Lab | Hussmann Corp. | Q3-SP-12-4CR-3-DS-R | Display Case | Medium-temperature application | Horizontal Open | Remote Condensing | Hybrid | Automatic | Non-Ozone-Depleting | Non-Ozone-Depleting | 46.68 | 44.88 | 60 | 144 | 60 | 73.12 |  | Federally-Regulated Commercial & Industrial Equipment | 02/09/2012 |  | 02/05/2019
Hussmann Corporation/Hussmann Chino Lab | Hussmann Corp. | CR3-H-12-SH-DS-R | Display Case | Medium-temperature application | Semivertical Open | Remote Condensing | Non-Hybrid | Automatic | Non-Ozone-Depleting | Non-Ozone-Depleting | 23.52 | 24.36 | 53 | 144 | 51 | 21.33 | 23.4 | Federally-Regulated Commercial & Industrial Equipment | 02/09/2012 |  | 02/05/2019
Hussmann Corporation/Hussmann Chino Lab | Hussmann Corp. | Q3-SS-4-R | Display Case | Medium-temperature application | Semivertical Open | Remote Condensing | Non-Hybrid | Automatic | Non-Ozone-Depleting | Non-Ozone-Depleting | 14 | 12.96 | 51 | 48 | 45 | 9.96 | 13.94 | Federally-Regulated Commercial & Industrial Equipment | 02/09/2012 |  | 02/05/2019
Hussmann Corporation/Hussmann Chino Lab | Hussmann Corp. | CR3-P-12-4H-6CR-1-RS-R | Display Case | Medium-temperature application | Horizontal Open | Remote Condensing | Hybrid | Automatic | Non-Ozone-Depleting | Non-Ozone-Depleting | 50.4 | 66 | 57 | 144 | 51 | 82.86 |  | Federally-Regulated Commercial & Industrial Equipment | 02/09/2012 |  | 02/05/2019
Hussmann Corporation/Hussmann Chino Lab | Hussmann Corp. | CR3-M-10-2H-DS-R | Display Case | Medium-temperature application | Semivertical Open | Remote Condensing | Hybrid | Automatic | Non-Ozone-Depleting | Non-Ozone-Depleting | 43.6 | 51.7 | 56 | 120 | 51 | 34.63 |  | Federally-Regulated Commercial & Industrial Equipment | 02/09/2012 |  | 02/05/2019
Hussmann Corporation/Hussmann Chino Lab | Hussmann Corp. | R3-P-12-4H-11CR-1-NS-R | Display Case | Medium-temperature application | Horizontal Open | Remote Condensing | Hybrid | Automatic | Non-Ozone-Depleting | Non-Ozone-Depleting | 29.28 | 42 | 57 | 144 | 51 | 54.25 |  | Federally-Regulated Commercial & Industrial Equipment | 02/09/2012 |  | 02/05/2019
Hussmann Corporation/Hussmann Chino Lab | Hussmann Corp. | D5X-8ULEP | Display Case | Medium-temperature application | Vertical Open | Remote Condensing | Non-Hybrid | Automatic | Non-Ozone-Depleting | Non-Ozone-Depleting | 93.41 | 41.2 | 86 | 96 | 46 | 26.17 | 37.85 | Federally-Regulated Commercial & Industrial Equipment | 02/09/2012 |  | 02/05/2019
Hussmann Corporation/Hussmann Chino Lab | Hussmann Corp. | CR3-HV-ND-8-SH-RS-R | Display Case | Medium-temperature application | Service Over Counter | Remote Condensing | Hybrid | Automatic | Non-Ozone-Depleting | Non-Ozone-Depleting | 45.67 | 40.08 | 53 | 96 | 51 | 73.93 |  | Federally-Regulated Commercial & Industrial Equipment | 02/09/2012 |  | 02/05/2019
Hussmann Corporation/Hussmann Chino Lab | Hussmann Corp. | R3-FO-LTK-3-2H-R | Display Case | Medium-temperature application | Semivertical Open | Remote Condensing | Non-Hybrid | Automatic | Non-Ozone-Depleting | Non-Ozone-Depleting | 7.84 | 6.39 | 55 | 36 | 34 | 7.08 | 8.48 | Federally-Regulated Commercial & Industrial Equipment | 02/09/2012 |  | 02/05/2019
Hussmann Corporation/Hussmann Chino Lab | Hussmann Corp. | CR3-P-8-SH-3CR-1-RS-R | Display Case | Medium-temperature application | Vertical Closed Solid | Remote Condensing | Hybrid | Automatic | Non-Ozone-Depleting | Non-Ozone-Depleting | 33.6 | 42.16 | 53 | 96 | 51 | 53.95 |  | Federally-Regulated Commercial & Industrial Equipment | 02/09/2012 |  | 02/05/2019
Hussmann Corporation/Hussmann Chino Lab | Hussmann Corp. | R3-P-12-SH-4CR-3-RS-R | Display Case | Medium-temperature application | Horizontal Open | Remote Condensing | Hybrid | Automatic | Non-Ozone-Depleting | Non-Ozone-Depleting | 50.4 | 63.24 | 53 | 144 | 51 | 80.21 |  | Federally-Regulated Commercial & Industrial Equipment | 02/09/2012 |  | 02/05/2019
Hussmann Corporation/Hussmann Chino Lab | Hussmann Corp. | E2-4 | Display Case | Medium-temperature application | Semivertical Open | Remote Condensing | Non-Hybrid | Automatic | Non-Ozone-Depleting | Non-Ozone-Depleting | 9.36 | 13.04 | 49 | 48 | 47 | 13.2 | 14 | Federally-Regulated Commercial & Industrial Equipment | 02/09/2012 |  | 02/05/2019
Hussmann Corporation/Hussmann Chino Lab | Hussmann Corp. | CR3-P-6-2H-3CR-2-RS-R | Display Case | Medium-temperature application | Vertical Closed Solid | Remote Condensing | Hybrid | Automatic | Non-Ozone-Depleting | Non-Ozone-Depleting | 25.2 | 32.28 | 55 | 72 | 51 | 42.93 |  | Federally-Regulated Commercial & Industrial Equipment | 02/09/2012 |  | 02/05/2019
Hussmann Corporation/Hussmann Chino Lab | Hussmann Corp. | SMGV-6 | Display Case | Medium-temperature application | Service Over Counter | Remote Condensing | Non-Hybrid | Automatic | Non-Ozone-Depleting | Non-Ozone-Depleting | 27.08 | 20.04 | 52 | 73 | 45 | 3.02 | 10.33 | Federally-Regulated Commercial & Industrial Equipment | 02/09/2012 |  | 02/05/2019
Hussmann Corporation/Hussmann Chino Lab | Hussmann Corp. | R3-P-5-4H-5CR-1-DS-R | Display Case | Medium-temperature application | Horizontal Open | Remote Condensing | Hybrid | Automatic | Non-Ozone-Depleting | Non-Ozone-Depleting | 12.2 | 17.5 | 57 | 60 | 51 | 23.07 |  | Federally-Regulated Commercial & Industrial Equipment | 02/09/2012 |  | 02/05/2019
Hussmann Corporation/Hussmann Chino Lab | Hussmann Corp. | R3-F-10-4H-DS-R | Display Case | Medium-temperature application | Vertical Closed Solid | Remote Condensing | Hybrid | Automatic | Non-Ozone-Depleting | Non-Ozone-Depleting | 37.2 | 42.5 | 58 | 120 | 51 | 20.92 |  | Federally-Regulated Commercial & Industrial Equipment | 02/09/2012 |  | 02/05/2019
Hussmann Corporation/Hussmann Chino Lab | Hussmann Corp. | R3-P-10-4H-6CR-1-NS-R | Display Case | Medium-temperature application | Semivertical Open | Remote Condensing | Hybrid | Automatic | Non-Ozone-Depleting | Non-Ozone-Depleting | 24.4 | 35 | 55 | 120 | 51 | 45.34 |  | Federally-Regulated Commercial & Industrial Equipment | 02/09/2012 |  | 02/05/2019
Hussmann Corporation/Hussmann Chino Lab | Hussmann Corp. | SHVSS-96-R | Display Case | Medium-temperature application | Semivertical Open | Remote Condensing | Non-Hybrid | Automatic | Non-Ozone-Depleting | Non-Ozone-Depleting | 39.76 | 22.08 | 49 | 96 | 31 | 18.78 | 21.51 | Federally-Regulated Commercial & Industrial Equipment | 02/09/2012 |  | 02/05/2019
Hussmann Corporation/Hussmann Chino Lab | Hussmann Corp. | D5X-4LEP | Display Case | Medium-temperature application | Vertical Open | Remote Condensing | Non-Hybrid | Automatic | Non-Ozone-Depleting | Non-Ozone-Depleting | 46.7 | 18.32 | 82 | 48 | 42 | 10.64 | 19.09 | Federally-Regulated Commercial & Industrial Equipment | 02/09/2012 |  | 02/05/2019
Hussmann Corporation/Hussmann Chino Lab | Hussmann Corp. | CR3-P-5-SH-3CR-1-RS-R | Display Case | Medium-temperature application | Semivertical Open | Remote Condensing | Hybrid | Automatic | Non-Ozone-Depleting | Non-Ozone-Depleting | 21 | 26.35 | 53 | 60 | 51 | 35.37 |  | Federally-Regulated Commercial & Industrial Equipment | 02/09/2012 |  | 02/05/2019
Hussmann Corporation/Hussmann Chino Lab | Hussmann Corp. | R3-D-10-4H-RS-R | Display Case | Medium-temperature application | Semivertical Open | Remote Condensing | Hybrid | Automatic | Non-Ozone-Depleting | Non-Ozone-Depleting | 56 | 68.9 | 57 | 120 | 51 | 90.79 |  | Federally-Regulated Commercial & Industrial Equipment | 02/09/2012 |  | 02/05/2019
Hussmann Corporation/Hussmann Chino Lab | Hussmann Corp. | CR3-P-12-SH-9CR-1-DS-R | Display Case | Medium-temperature application | Horizontal Open | Remote Condensing | Hybrid | Automatic | Non-Ozone-Depleting | Non-Ozone-Depleting | 29.28 | 39.24 | 53 | 144 | 51 | 56.9 |  | Federally-Regulated Commercial & Industrial Equipment | 02/09/2012 |  | 02/05/2019
Hussmann Corporation/Hussmann Chino Lab | Hussmann Corp. | CR3-P-5-2H-PT-DS-R | Display Case | Medium-temperature application | Semivertical Open | Remote Condensing | Non-Hybrid | Automatic | Non-Ozone-Depleting | Non-Ozone-Depleting | 9.8 | 10.65 | 55 | 60 | 51 | 9.23 | 12.02 | Federally-Regulated Commercial & Industrial Equipment | 02/09/2012 |  | 02/05/2019
Hussmann Corporation/Hussmann Chino Lab | Hussmann Corp. | CR3-P-4-2H-3CR-1-DS-R | Display Case | Medium-temperature application | Horizontal Open | Remote Condensing | Hybrid | Automatic | Non-Ozone-Depleting | Non-Ozone-Depleting | 9.76 | 13.52 | 55 | 48 | 51 | 12.71 |  | Federally-Regulated Commercial & Industrial Equipment | 02/09/2012 |  | 02/05/2019
Hussmann Corporation/Hussmann Chino Lab | Hussmann Corp. | R3-P-12-4H-10CR-1-NS-R | Display Case | Medium-temperature application | Semivertical Open | Remote Condensing | Hybrid | Automatic | Non-Ozone-Depleting | Non-Ozone-Depleting | 25.36 | 37.5 | 57 | 144 | 51 | 47.31 |  | Federally-Regulated Commercial & Industrial Equipment | 02/09/2012 |  | 02/05/2019
Hussmann Corporation/Hussmann Chino Lab | Hussmann Corp. | R3-P-5-4H-5CR-1-RS-R | Display Case | Medium-temperature application | Vertical Closed Solid | Remote Condensing | Hybrid | Automatic | Non-Ozone-Depleting | Non-Ozone-Depleting | 21 | 27.5 | 57 | 60 | 51 | 34.25 |  | Federally-Regulated Commercial & Industrial Equipment | 02/09/2012 |  | 02/05/2019
Hussmann Corporation/Hussmann Chino Lab | Hussmann Corp. | DSFI-2-R | Display Case | Medium-temperature application | Semivertical Open | Remote Condensing | Non-Hybrid | Automatic | Non-Ozone-Depleting | Non-Ozone-Depleting | 1.76 | 11.88 | 40 | 24 | 35 | 4.53 | 13.04 | Federally-Regulated Commercial & Industrial Equipment | 02/09/2012 |  | 02/05/2019
Hussmann Corporation/Hussmann Chino Lab | Hussmann Corp. | R3-P-8-SH-4CR-1-NS-R | Display Case | Medium-temperature application | Semivertical Open | Remote Condensing | Hybrid | Automatic | Non-Ozone-Depleting | Non-Ozone-Depleting | 19.52 | 26.16 | 53 | 96 | 51 | 36.43 |  | Federally-Regulated Commercial & Industrial Equipment | 02/09/2012 |  | 02/05/2019
Hussmann Corporation/Hussmann Chino Lab | Hussmann Corp. | R3-P-6-SH-3CR-2-RS-R | Display Case | Medium-temperature application | Horizontal Open | Remote Condensing | Hybrid | Automatic | Non-Ozone-Depleting | Non-Ozone-Depleting | 25.2 | 31.62 | 53 | 72 | 51 | 40.82 |  | Federally-Regulated Commercial & Industrial Equipment | 02/09/2012 |  | 02/05/2019
Hussmann Corporation/Hussmann Chino Lab | Hussmann Corp. | SMBT-8 | Display Case | Medium-temperature application | Service Over Counter | Remote Condensing | Non-Hybrid | Automatic | Non-Ozone-Depleting | Non-Ozone-Depleting | 32.55 | 26.72 | 53 | 97 | 45 | 7.99 | 13.74 | Federally-Regulated Commercial & Industrial Equipment | 02/09/2012 |  | 02/05/2019
Hussmann Corporation/Hussmann Chino Lab | Hussmann Corp. | CR3-F-5-SH-NS-R | Display Case | Medium-temperature application | Service Over Counter | Remote Condensing | Hybrid | Automatic | Non-Ozone-Depleting | Non-Ozone-Depleting | 21.8 | 25.3 | 54 | 60 | 51 | 36.58 |  | Federally-Regulated Commercial & Industrial Equipment | 02/09/2012 |  | 02/05/2019
Hussmann Corporation/Hussmann Chino Lab | Hussmann Corp. | ESBDVS-6 | Display Case | Medium-temperature application | Service Over Counter | Remote Condensing | Non-Hybrid | Automatic | Non-Ozone-Depleting | Non-Ozone-Depleting | 19.16 | 24.06 | 53 | 72 | 46 | 9.51 | 12.38 | Federally-Regulated Commercial & Industrial Equipment | 02/09/2012 |  | 02/05/2019
Hussmann Corporation/Hussmann Chino Lab | Hussmann Corp. | CR3-HV-F-8-2H-RS-R | Display Case | Medium-temperature application | Service Over Counter | Remote Condensing | Hybrid | Automatic | Non-Ozone-Depleting | Non-Ozone-Depleting | 49.83 | 42.96 | 56 | 96 | 50 | 3.7 |  | Federally-Regulated Commercial & Industrial Equipment | 02/09/2012 |  | 02/05/2019
Hussmann Corporation/Hussmann Chino Lab | Hussmann Corp. | CR3-F-4-2H-NS-R | Display Case | Medium-temperature application | Semivertical Open | Remote Condensing | Hybrid | Automatic | Non-Ozone-Depleting | Non-Ozone-Depleting | 17.44 | 20.68 | 56 | 48 | 51 | 31.92 |  | Federally-Regulated Commercial & Industrial Equipment | 02/09/2012 |  | 02/05/2019
Hussmann Corporation/Hussmann Chino Lab | Hussmann Corp. | ES1S-12 | Display Case | Medium-temperature application | Service Over Counter | Remote Condensing | Non-Hybrid | Automatic | Non-Ozone-Depleting | Non-Ozone-Depleting | 39.25 | 42.12 | 53 | 144 | 47 | 7.96 | 21.59 | Federally-Regulated Commercial & Industrial Equipment | 02/09/2012 |  | 02/05/2019
Hussmann Corporation/Hussmann Chino Lab | Hussmann Corp. | CR3-P-12-SH-8CR-1-RS-R | Display Case | Medium-temperature application | Semivertical Open | Remote Condensing | Hybrid | Automatic | Non-Ozone-Depleting | Non-Ozone-Depleting | 50.4 | 63.24 | 53 | 144 | 51 | 82.86 |  | Federally-Regulated Commercial & Industrial Equipment | 02/09/2012 |  | 02/05/2019
Hussmann Corporation/Hussmann Chino Lab | Hussmann Corp. | R3-M-4-2H-RS-R | Display Case | Medium-temperature application | Vertical Closed Solid | Remote Condensing | Hybrid | Automatic | Non-Ozone-Depleting | Non-Ozone-Depleting | 24.48 | 28.68 | 56 | 48 | 51 | 38.69 |  | Federally-Regulated Commercial & Industrial Equipment | 02/09/2012 |  | 02/05/2019
Hussmann Corporation/Hussmann Chino Lab | Hussmann Corp. | CR3-P-10-SH-10CR-1-DS-R | Display Case | Medium-temperature application | Horizontal Open | Remote Condensing | Hybrid | Automatic | Non-Ozone-Depleting | Non-Ozone-Depleting | 24.4 | 32.7 | 53 | 120 | 51 | 16.78 |  | Federally-Regulated Commercial & Industrial Equipment | 02/09/2012 |  | 02/05/2019
Hussmann Corporation/Hussmann Chino Lab | Hussmann Corp. | R3-P-10-2H-4CR-1-RS-R | Display Case | Medium-temperature application | Horizontal Open | Remote Condensing | Hybrid | Automatic | Non-Ozone-Depleting | Non-Ozone-Depleting | 42 | 53.8 | 55 | 120 | 51 | 67.08 |  | Federally-Regulated Commercial & Industrial Equipment | 02/09/2012 |  | 02/05/2019
Hussmann Corporation/Hussmann Chino Lab | Hussmann Corp. | CR3-HV-ND-6-SH-RS-R | Display Case | Medium-temperature application | Semivertical Open | Remote Condensing | Hybrid | Automatic | Non-Ozone-Depleting | Non-Ozone-Depleting | 34.25 | 30.06 | 53 | 72 | 51 | 56.06 |  | Federally-Regulated Commercial & Industrial Equipment | 02/09/2012 |  | 02/05/2019
Hussmann Corporation/Hussmann Chino Lab | Hussmann Corp. | R3-P-12-4H-PT-DS-R | Display Case | Medium-temperature application | Semivertical Open | Remote Condensing | Non-Hybrid | Automatic | Non-Ozone-Depleting | Non-Ozone-Depleting | 23.52 | 27 | 57 | 144 | 51 | 21.33 | 25.59 | Federally-Regulated Commercial & Industrial Equipment | 02/09/2012 |  | 02/05/2019
Hussmann Corporation/Hussmann Chino Lab | Hussmann Corp. | CR3-HV-M-4-2H-RS-R | Display Case | Medium-temperature application | Semivertical Open | Remote Condensing | Hybrid | Automatic | Non-Ozone-Depleting | Non-Ozone-Depleting | 24.91 | 21.48 | 56 | 48 | 50 | 41.24 |  | Federally-Regulated Commercial & Industrial Equipment | 02/09/2012 |  | 02/05/2019
Hussmann Corporation/Hussmann Chino Lab | Hussmann Corp. | RGD-30-83-6-R | Display Case | Medium-temperature application | Vertical Open | Remote Condensing | Non-Hybrid | Automatic | Non-Ozone-Depleting | Non-Ozone-Depleting | 46.56 | 30.54 | 83 | 72 | 30 | 25.77 | 29.11 | Federally-Regulated Commercial & Industrial Equipment | 02/09/2012 |  | 02/05/2019
Hussmann Corporation/Hussmann Chino Lab | Hussmann Corp. | CR3-P-10-SH-4CR-1-NS-R | Display Case | Medium-temperature application | Horizontal Open | Remote Condensing | Hybrid | Automatic | Non-Ozone-Depleting | Non-Ozone-Depleting | 24.4 | 32.7 | 53 | 120 | 51 | 46.46 |  | Federally-Regulated Commercial & Industrial Equipment | 02/09/2012 |  | 02/05/2019
Hussmann Corporation/Hussmann Chino Lab | Hussmann Corp. | CR3-P-5-4H-PT-DS-R | Display Case | Medium-temperature application | Semivertical Open | Remote Condensing | Non-Hybrid | Automatic | Non-Ozone-Depleting | Non-Ozone-Depleting | 9.8 | 11.25 | 57 | 60 | 51 | 9.23 | 12.52 | Federally-Regulated Commercial & Industrial Equipment | 02/09/2012 |  | 02/05/2019
Hussmann Corporation/Hussmann Chino Lab | Hussmann Corp. | SMG-12 | Display Case | Medium-temperature application | Service Over Counter | Remote Condensing | Non-Hybrid | Automatic | Non-Ozone-Depleting | Non-Ozone-Depleting | 44.99 | 40.08 | 53 | 145 | 45 | 12.36 | 20.55 | Federally-Regulated Commercial & Industrial Equipment | 02/09/2012 |  | 02/05/2019
Hussmann Corporation/Hussmann Chino Lab | Hussmann Corp. | R3-P-4-2H-4CR-1-NS-R | Display Case | Medium-temperature application | Horizontal Open | Remote Condensing | Hybrid | Automatic | Non-Ozone-Depleting | Non-Ozone-Depleting | 9.76 | 13.52 | 55 | 48 | 51 | 18.62 |  | Federally-Regulated Commercial & Industrial Equipment | 02/09/2012 |  | 02/05/2019
Hussmann Corporation/Hussmann Chino Lab | Hussmann Corp. | R3-D-10-2H-DS-R | Display Case | Medium-temperature application | Semivertical Open | Remote Condensing | Hybrid | Automatic | Non-Ozone-Depleting | Non-Ozone-Depleting | 38.4 | 47.7 | 55 | 120 | 51 | 69.05 |  | Federally-Regulated Commercial & Industrial Equipment | 02/09/2012 |  | 02/05/2019
Hussmann Corporation/Hussmann Chino Lab | Hussmann Corp. | CR3-HV-NB-10-SH-RS-R | Display Case | Medium-temperature application | Service Over Counter | Remote Condensing | Hybrid | Automatic | Non-Ozone-Depleting | Non-Ozone-Depleting | 57.08 | 50.1 | 53 | 120 | 51 | 87.43 |  | Federally-Regulated Commercial & Industrial Equipment | 02/09/2012 |  | 02/05/2019
Hussmann Corporation/Hussmann Chino Lab | Hussmann Corp. | Q3-BC-22.5I-R | Display Case | Medium-temperature application | Service Over Counter | Remote Condensing | Non-Hybrid | Automatic | Non-Ozone-Depleting | Non-Ozone-Depleting | 13.31 | 12.39 | 50 | 39 | 44 | 3.33 | 6.43 | Federally-Regulated Commercial & Industrial Equipment | 02/09/2012 |  | 02/05/2019
Hussmann Corporation/Hussmann Chino Lab | Hussmann Corp. | CR3-P-12-2H-7CR-1-NS-R | Display Case | Medium-temperature application | Semivertical Open | Remote Condensing | Hybrid | Automatic | Non-Ozone-Depleting | Non-Ozone-Depleting | 29.28 | 40.56 | 55 | 144 | 51 | 56.9 |  | Federally-Regulated Commercial & Industrial Equipment | 02/09/2012 |  | 02/05/2019
Hussmann Corporation/Hussmann Chino Lab | Hussmann Corp. | R3-H-12-SH-DS-R | Display Case | Medium-temperature application | Semivertical Open | Remote Condensing | Non-Hybrid | Automatic | Non-Ozone-Depleting | Non-Ozone-Depleting | 23.52 | 24.36 | 53 | 144 | 51 | 21.33 | 23.4 | Federally-Regulated Commercial & Industrial Equipment | 02/09/2012 |  | 02/05/2019
Hussmann Corporation/Hussmann Chino Lab | Hussmann Corp. | R3-P-5-SH-PT-DS-R | Display Case | Medium-temperature application | Semivertical Open | Remote Condensing | Non-Hybrid | Automatic | Non-Ozone-Depleting | Non-Ozone-Depleting | 9.8 | 10.1 | 53 | 60 | 51 | 9.23 | 11.56 | Federally-Regulated Commercial & Industrial Equipment | 02/09/2012 |  | 02/05/2019
Hussmann Corporation/Hussmann Chino Lab | Hussmann Corp. | CR3-FO-LTK-6-SH-R | Display Case | Medium-temperature application | Semivertical Open | Remote Condensing | Non-Hybrid | Automatic | Non-Ozone-Depleting | Non-Ozone-Depleting | 7.84 | 6.09 | 53 | 72 | 34 | 7.08 | 8.23 | Federally-Regulated Commercial & Industrial Equipment | 02/09/2012 |  | 02/05/2019
Hussmann Corporation/Hussmann Chino Lab | Hussmann Corp. | R3-P-12-4H-3CR-1-DS-R | Display Case | Medium-temperature application | Semivertical Open | Remote Condensing | Hybrid | Automatic | Non-Ozone-Depleting | Non-Ozone-Depleting | 29.28 | 42 | 57 | 144 | 51 | 54.25 |  | Federally-Regulated Commercial & Industrial Equipment | 02/09/2012 |  | 02/05/2019
Hussmann Corporation/Hussmann Chino Lab | Hussmann Corp. | CR3-P-12-4H-10CR-1-NS-R | Display Case | Medium-temperature application | Horizontal Open | Remote Condensing | Hybrid | Automatic | Non-Ozone-Depleting | Non-Ozone-Depleting | 29.28 | 42 | 57 | 144 | 51 | 56.9 |  | Federally-Regulated Commercial & Industrial Equipment | 02/09/2012 |  | 02/05/2019
Hussmann Corporation/Hussmann Chino Lab | Hussmann Corp. | Q3-SP-6-3CR-2-NS-R | Display Case | Medium-temperature application | Horizontal Open | Remote Condensing | Hybrid | Automatic | Non-Ozone-Depleting | Non-Ozone-Depleting | 23.34 | 22.44 | 60 | 72 | 44 | 34.57 |  | Federally-Regulated Commercial & Industrial Equipment | 02/09/2012 |  | 02/05/2019
Hussmann Corporation/Hussmann Chino Lab | Hussmann Corp. | Q1-DS-6-R | Display Case | Medium-temperature application | Service Over Counter | Remote Condensing | Non-Hybrid | Automatic | Non-Ozone-Depleting | Non-Ozone-Depleting | 10.2 | 22.92 | 46 | 72 | 45 | 8.35 | 11.8 | Federally-Regulated Commercial & Industrial Equipment | 02/09/2012 |  | 02/05/2019
Hussmann Corporation/Hussmann Chino Lab | Hussmann Corp. | R3-P-8-4H-4CR-1-DS-R | Display Case | Medium-temperature application | Semivertical Open | Remote Condensing | Hybrid | Automatic | Non-Ozone-Depleting | Non-Ozone-Depleting | 19.52 | 28 | 57 | 96 | 51 | 36.43 |  | Federally-Regulated Commercial & Industrial Equipment | 02/09/2012 |  | 02/05/2019
Hussmann Corporation/Hussmann Chino Lab | Hussmann Corp. | R3-P-12-SH-6CR-1-DS-R | Display Case | Medium-temperature application | Horizontal Open | Remote Condensing | Hybrid | Automatic | Non-Ozone-Depleting | Non-Ozone-Depleting | 29.28 | 39.24 | 53 | 144 | 51 | 54.25 |  | Federally-Regulated Commercial & Industrial Equipment | 02/09/2012 |  | 02/05/2019
Hussmann Corporation/Hussmann Chino Lab | Hussmann Corp. | R3-F-10-2H-DS-R | Display Case | Medium-temperature application | Service Over Counter | Remote Condensing | Hybrid | Automatic | Non-Ozone-Depleting | Non-Ozone-Depleting | 43.6 | 51.7 | 56 | 120 | 51 | 34.63 |  | Federally-Regulated Commercial & Industrial Equipment | 02/09/2012 |  | 02/05/2019
Hussmann Corporation/Hussmann Chino Lab | Hussmann Corp. | CR3-P-12-2H-11CR-1-NS-R | Display Case | Medium-temperature application | Semivertical Open | Remote Condensing | Hybrid | Automatic | Non-Ozone-Depleting | Non-Ozone-Depleting | 29.28 | 40.56 | 55 | 144 | 51 | 56.9 |  | Federally-Regulated Commercial & Industrial Equipment | 02/09/2012 |  | 02/05/2019
Hussmann Corporation/Hussmann Chino Lab | Hussmann Corp. | R3-P-5-2H-PT-RS-R | Display Case | Medium-temperature application | Vertical Closed Solid | Remote Condensing | Hybrid | Automatic | Non-Ozone-Depleting | Non-Ozone-Depleting | 18.6 | 20.65 | 55 | 60 | 51 | 29.09 |  | Federally-Regulated Commercial & Industrial Equipment | 02/09/2012 |  | 02/05/2019
Hussmann Corporation/Hussmann Chino Lab | Hussmann Corp. | CR3-P-12-2H-12CR-1-DS-R | Display Case | Medium-temperature application | Horizontal Open | Remote Condensing | Hybrid | Automatic | Non-Ozone-Depleting | Non-Ozone-Depleting | 29.28 | 40.56 | 55 | 144 | 51 | 56.9 |  | Federally-Regulated Commercial & Industrial Equipment | 02/09/2012 |  | 02/05/2019
Hussmann Corporation/Hussmann Chino Lab | Hussmann Corp. | CR3-P-12-2H-11CR-1-DS-R | Display Case | Medium-temperature application | Horizontal Open | Remote Condensing | Hybrid | Automatic | Non-Ozone-Depleting | Non-Ozone-Depleting | 29.28 | 40.56 | 55 | 144 | 51 | 56.9 |  | Federally-Regulated Commercial & Industrial Equipment | 02/09/2012 |  | 02/05/2019
Hussmann Corporation/Hussmann Chino Lab | Hussmann Corp. | R3-P-4-SH-PT-NS-R | Display Case | Medium-temperature application | Semivertical Open | Remote Condensing | Non-Hybrid | Automatic | Non-Ozone-Depleting | Non-Ozone-Depleting | 7.84 | 8.08 | 53 | 48 | 51 | 9.27 | 9.89 | Federally-Regulated Commercial & Industrial Equipment | 02/09/2012 |  | 02/05/2019
Hussmann Corporation/Hussmann Chino Lab | Hussmann Corp. | RI3N-16 | Display Case | Medium-temperature application | Semivertical Open | Remote Condensing | Non-Hybrid | Automatic | Non-Ozone-Depleting | Non-Ozone-Depleting | 70.94 | 112.32 | 66 | 192 | 60 | 67.44 | 96.41 | Federally-Regulated Commercial & Industrial Equipment | 02/09/2012 |  | 02/05/2019
Hussmann Corporation/Hussmann Chino Lab | Hussmann Corp. | R3-P-8-4H-8CR-1-RS-R | Display Case | Medium-temperature application | Horizontal Open | Remote Condensing | Hybrid | Automatic | Non-Ozone-Depleting | Non-Ozone-Depleting | 33.6 | 44 | 57 | 96 | 51 | 53.95 |  | Federally-Regulated Commercial & Industrial Equipment | 02/09/2012 |  | 02/05/2019
Hussmann Corporation/Hussmann Chino Lab | Hussmann Corp. | E2SP-6 | Display Case | Medium-temperature application | Semivertical Open | Remote Condensing | Non-Hybrid | Automatic | Non-Ozone-Depleting | Non-Ozone-Depleting | 13.14 | 15.96 | 58 | 72 | 47 | 11.72 | 16.43 | Federally-Regulated Commercial & Industrial Equipment | 02/09/2012 |  | 02/05/2019
Hussmann Corporation/Hussmann Chino Lab | Hussmann Corp. | R3-HV-NB-6-SH-RS-R | Display Case | Medium-temperature application | Service Over Counter | Remote Condensing | Hybrid | Automatic | Non-Ozone-Depleting | Non-Ozone-Depleting | 34.25 | 30.06 | 53 | 72 | 51 | 57.04 |  | Federally-Regulated Commercial & Industrial Equipment | 02/09/2012 |  | 02/05/2019
Hussmann Corporation/Hussmann Chino Lab | Hussmann Corp. | R3-HV-FO-LTK-3-2H-R | Display Case | Medium-temperature application | Semivertical Open | Remote Condensing | Non-Hybrid | Automatic | Non-Ozone-Depleting | Non-Ozone-Depleting | 2.88 | 5.76 | 53 | 36 | 34 | 7.08 | 7.96 | Federally-Regulated Commercial & Industrial Equipment | 02/09/2012 |  | 02/05/2019
Hussmann Corporation/Hussmann Chino Lab | Hussmann Corp. | R3-P-90O-4H-PT-NS-R | Display Case | Medium-temperature application | Semivertical Open | Remote Condensing | Non-Hybrid | Automatic | Non-Ozone-Depleting | Non-Ozone-Depleting | 7.84 | 8.12 | 57 | 96 | 53 | 6.23 | 9.92 | Federally-Regulated Commercial & Industrial Equipment | 02/09/2012 |  | 02/05/2019
Hussmann Corporation/Hussmann Chino Lab | Hussmann Corp. | R3-P-10-2H-4CR-1-RS-R | Display Case | Medium-temperature application | Vertical Closed Solid | Remote Condensing | Hybrid | Automatic | Non-Ozone-Depleting | Non-Ozone-Depleting | 42 | 53.8 | 55 | 120 | 51 | 67.08 |  | Federally-Regulated Commercial & Industrial Equipment | 02/09/2012 |  | 02/05/2019
Hussmann Corporation/Hussmann Chino Lab | Hussmann Corp. | IM-05-C4-R | Display Case | Medium-temperature application | Semivertical Open | Remote Condensing | Non-Hybrid | Automatic | Non-Ozone-Depleting | Non-Ozone-Depleting | 32.32 | 13.48 | 58 | 48 | 38 | 14.3 | 14.37 | Federally-Regulated Commercial & Industrial Equipment | 02/09/2012 |  | 02/05/2019
Hussmann Corporation/Hussmann Chino Lab | Hussmann Corp. | OR22-ESBD1 | Display Case | Medium-temperature application | Service Over Counter | Remote Condensing | Non-Hybrid | Automatic | Non-Ozone-Depleting | Non-Ozone-Depleting | 22.29 | 16.68 | 53 | 48 | 46 | 5.62 | 8.62 | Federally-Regulated Commercial & Industrial Equipment | 02/09/2012 |  | 02/05/2019
Hussmann Corporation/Hussmann Chino Lab | Hussmann Corp. | SMGT-8 | Display Case | Medium-temperature application | Service Over Counter | Remote Condensing | Non-Hybrid | Automatic | Non-Ozone-Depleting | Non-Ozone-Depleting | 29.99 | 26.72 | 53 | 97 | 45 | 8.24 | 13.74 | Federally-Regulated Commercial & Industrial Equipment | 02/09/2012 |  | 02/05/2019
Hussmann Corporation/Hussmann Chino Lab | Hussmann Corp. | R3-P-8-SH-5CR-1-DS-R | Display Case | Medium-temperature application | Horizontal Open | Remote Condensing | Hybrid | Automatic | Non-Ozone-Depleting | Non-Ozone-Depleting | 19.52 | 26.16 | 53 | 96 | 51 | 36.43 |  | Federally-Regulated Commercial & Industrial Equipment | 02/09/2012 |  | 02/05/2019
Hussmann Corporation/Hussmann Chino Lab | Hussmann Corp. | PWR-8E | Display Case | Medium-temperature application | Semivertical Open | Remote Condensing | Non-Hybrid | Automatic | Non-Ozone-Depleting | Non-Ozone-Depleting | 36.66 | 54.88 | 44 | 96 | 99 | 18.8 | 48.73 | Federally-Regulated Commercial & Industrial Equipment | 02/09/2012 |  | 02/05/2019
Hussmann Corporation/Hussmann Chino Lab | Hussmann Corp. | RLT-4 | Display Case | Low-temperature application (f | Vertical Closed Transparent | Remote Condensing | Non-Hybrid | Automatic | Non-Ozone-Depleting | Non-Ozone-Depleting | 107.95 | 59.34 | 89 | 123 | 43 | 35.6 | 35.84 | Federally-Regulated Commercial & Industrial Equipment | 02/09/2012 |  | 02/05/2019
Hussmann Corporation/Hussmann Chino Lab | Hussmann Corp. | R3-P-8-SH-4CR-2-DS-R | Display Case | Medium-temperature application | Horizontal Open | Remote Condensing | Hybrid | Automatic | Non-Ozone-Depleting | Non-Ozone-Depleting | 19.52 | 26.16 | 53 | 96 | 51 | 36.43 |  | Federally-Regulated Commercial & Industrial Equipment | 02/09/2012 |  | 02/05/2019
Hussmann Corporation/Hussmann Chino Lab | Hussmann Corp. | CR3-TO-M-5-R | Display Case | Medium-temperature application | Service Over Counter | Remote Condensing | Non-Hybrid | Automatic | Non-Ozone-Depleting | Non-Ozone-Depleting | 12 | 15.2 | 26 | 60 | 33 | 4.63 | 7.86 | Federally-Regulated Commercial & Industrial Equipment | 02/09/2012 |  | 02/05/2019
Hussmann Corporation/Hussmann Chino Lab | Hussmann Corp. | CR3-P-12-2H-8CR-1-RS-R | Display Case | Medium-temperature application | Vertical Closed Solid | Remote Condensing | Hybrid | Automatic | Non-Ozone-Depleting | Non-Ozone-Depleting | 50.4 | 64.56 | 55 | 144 | 51 | 82.86 |  | Federally-Regulated Commercial & Industrial Equipment | 02/09/2012 |  | 02/05/2019
Hussmann Corporation/Hussmann Chino Lab | Hussmann Corp. | PWR-EE | Display Case | Medium-temperature application | Semivertical Open | Remote Condensing | Non-Hybrid | Automatic | Non-Ozone-Depleting | Non-Ozone-Depleting | 12.88 | 22.54 | 44 | 99 | 50 | 6.03 | 21.89 | Federally-Regulated Commercial & Industrial Equipment | 02/09/2012 |  | 02/05/2019
Hussmann Corporation/Hussmann Chino Lab | Hussmann Corp. | R3-P-8-4H-4CR-1-NS-R | Display Case | Medium-temperature application | Horizontal Open | Remote Condensing | Hybrid | Automatic | Non-Ozone-Depleting | Non-Ozone-Depleting | 19.52 | 28 | 57 | 96 | 51 | 36.43 |  | Federally-Regulated Commercial & Industrial Equipment | 02/09/2012 |  | 02/05/2019
Hussmann Corporation/Hussmann Chino Lab | Hussmann Corp. | CR3-P-8-SH-4CR-1-RS-R | Display Case | Medium-temperature application | Horizontal Open | Remote Condensing | Hybrid | Automatic | Non-Ozone-Depleting | Non-Ozone-Depleting | 17.92 | 26 | 53 | 96 | 51 | 25.63 |  | Federally-Regulated Commercial & Industrial Equipment | 02/09/2012 |  | 02/05/2019
Hussmann Corporation/Hussmann Chino Lab | Hussmann Corp. | R3-HV-M-5-2H-DS-R | Display Case | Medium-temperature application | Semivertical Open | Remote Condensing | Hybrid | Automatic | Non-Ozone-Depleting | Non-Ozone-Depleting | 19.9 | 27.65 | 56 | 60 | 50 | 7.75 |  | Federally-Regulated Commercial & Industrial Equipment | 02/09/2012 |  | 02/05/2019
Hussmann Corporation/Hussmann Chino Lab | Hussmann Corp. | CR3-P-12-SH-3CR-1-NS-R | Display Case | Medium-temperature application | Semivertical Open | Remote Condensing | Hybrid | Automatic | Non-Ozone-Depleting | Non-Ozone-Depleting | 29.28 | 39.24 | 53 | 144 | 51 | 56.9 |  | Federally-Regulated Commercial & Industrial Equipment | 02/09/2012 |  | 02/05/2019
Hussmann Corporation/Hussmann Chino Lab | Hussmann Corp. | CR3-P-8-4H-4CR-1-RS-R | Display Case | Medium-temperature application | Vertical Closed Solid | Remote Condensing | Hybrid | Automatic | Non-Ozone-Depleting | Non-Ozone-Depleting | 17.92 | 26 | 57 | 96 | 51 | 25.63 |  | Federally-Regulated Commercial & Industrial Equipment | 02/09/2012 |  | 02/05/2019
Hussmann Corporation/Hussmann Chino Lab | Hussmann Corp. | CR3-M-10-2H-NS-R | Display Case | Medium-temperature application | Semivertical Open | Remote Condensing | Hybrid | Automatic | Non-Ozone-Depleting | Non-Ozone-Depleting | 43.6 | 51.7 | 56 | 120 | 51 | 68.83 |  | Federally-Regulated Commercial & Industrial Equipment | 02/09/2012 |  | 02/05/2019
Hussmann Corporation/Hussmann Chino Lab | Hussmann Corp. | R3-P-5-SH-3CR-1-NS-R | Display Case | Medium-temperature application | Semivertical Open | Remote Condensing | Hybrid | Automatic | Non-Ozone-Depleting | Non-Ozone-Depleting | 12.2 | 16.35 | 53 | 60 | 51 | 23.07 |  | Federally-Regulated Commercial & Industrial Equipment | 02/09/2012 |  | 02/05/2019
Hussmann Corporation/Hussmann Chino Lab | Hussmann Corp. | E5-8 | Display Case | Medium-temperature application | Semivertical Open | Remote Condensing | Non-Hybrid | Automatic | Non-Ozone-Depleting | Non-Ozone-Depleting | 54.99 | 37.2 | 72 | 96 | 47 | 21.84 | 34.06 | Federally-Regulated Commercial & Industrial Equipment | 02/09/2012 |  | 02/05/2019
Hussmann Corporation/Hussmann Chino Lab | Hussmann Corp. | P2X-12EP | Display Case | Medium-temperature application | Semivertical Open | Remote Condensing | Non-Hybrid | Automatic | Non-Ozone-Depleting | Non-Ozone-Depleting | 89.22 | 36.72 | 75 | 144 | 42 | 16.8 | 33.66 | Federally-Regulated Commercial & Industrial Equipment | 02/09/2012 |  | 02/05/2019
Hussmann Corporation/Hussmann Chino Lab | Hussmann Corp. | CR3-P-12-SH-8CR-1-NS-R | Display Case | Medium-temperature application | Horizontal Open | Remote Condensing | Hybrid | Automatic | Non-Ozone-Depleting | Non-Ozone-Depleting | 29.28 | 39.24 | 53 | 144 | 51 | 56.9 |  | Federally-Regulated Commercial & Industrial Equipment | 02/09/2012 |  | 02/05/2019
Hussmann Corporation/Hussmann Chino Lab | Hussmann Corp. | R3-P-10-4H-8CR-1-NS-R | Display Case | Medium-temperature application | Semivertical Open | Remote Condensing | Hybrid | Automatic | Non-Ozone-Depleting | Non-Ozone-Depleting | 24.4 | 35 | 57 | 120 | 51 | 45.34 |  | Federally-Regulated Commercial & Industrial Equipment | 02/09/2012 |  | 02/05/2019
Hussmann Corporation/Hussmann Chino Lab | Hussmann Corp. | PW-EE | Display Case | Medium-temperature application | Semivertical Open | Remote Condensing | Non-Hybrid | Automatic | Non-Ozone-Depleting | Non-Ozone-Depleting | 8.4 | 12.95 | 44 | 75 | 38 | 10.71 | 13.93 | Federally-Regulated Commercial & Industrial Equipment | 02/09/2012 |  | 02/05/2019
Hussmann Corporation/Hussmann Chino Lab | Hussmann Corp. | CR3-B-5-SH-NS-R | Display Case | Medium-temperature application | Service Over Counter | Remote Condensing | Hybrid | Automatic | Non-Ozone-Depleting | Non-Ozone-Depleting | 19.2 | 23.3 | 57 | 60 | 51 | 33.39 |  | Federally-Regulated Commercial & Industrial Equipment | 02/09/2012 |  | 02/05/2019
Hussmann Corporation/Hussmann Chino Lab | Hussmann Corp. | R3-P-6-4H-6CR-1-DS-R | Display Case | Medium-temperature application | Horizontal Open | Remote Condensing | Hybrid | Automatic | Non-Ozone-Depleting | Non-Ozone-Depleting | 14.64 | 21 | 57 | 72 | 51 | 27.53 |  | Federally-Regulated Commercial & Industrial Equipment | 02/09/2012 |  | 02/05/2019
Hussmann Corporation/Hussmann Chino Lab | Hussmann Corp. | C2X-12XLG0 | Display Case | Medium-temperature application | Semivertical Open | Remote Condensing | Non-Hybrid | Automatic | Non-Ozone-Depleting | Non-Ozone-Depleting | 45.97 | 40.32 | 48 | 144 | 42 | 25.98 | 36.65 | Federally-Regulated Commercial & Industrial Equipment | 02/09/2012 |  | 02/05/2019
Hussmann Corporation/Hussmann Chino Lab | Hussmann Corp. | CR3-P-12-4H-9CR-1-RS-R | Display Case | Medium-temperature application | Vertical Closed Solid | Remote Condensing | Hybrid | Automatic | Non-Ozone-Depleting | Non-Ozone-Depleting | 50.4 | 66 | 57 | 144 | 51 | 82.86 |  | Federally-Regulated Commercial & Industrial Equipment | 02/09/2012 |  | 02/05/2019
Hussmann Corporation/Hussmann Chino Lab | Hussmann Corp. | CR3-P-12-2H-9CR-1-DS-R | Display Case | Medium-temperature application | Horizontal Open | Remote Condensing | Hybrid | Automatic | Non-Ozone-Depleting | Non-Ozone-Depleting | 29.28 | 40.56 | 55 | 144 | 51 | 56.9 |  | Federally-Regulated Commercial & Industrial Equipment | 02/09/2012 |  | 02/05/2019
Hussmann Corporation/Hussmann Chino Lab | Hussmann Corp. | D5X-6GE | Display Case | Medium-temperature application | Vertical Open | Remote Condensing | Non-Hybrid | Automatic | Non-Ozone-Depleting | Non-Ozone-Depleting | 70.06 | 25.5 | 82 | 72 | 42 | 14.51 | 24.98 | Federally-Regulated Commercial & Industrial Equipment | 02/09/2012 |  | 02/05/2019
Hussmann Corporation/Hussmann Chino Lab | Hussmann Corp. | CR3-P-8-SH-4CR-2-NS-R | Display Case | Medium-temperature application | Semivertical Open | Remote Condensing | Hybrid | Automatic | Non-Ozone-Depleting | Non-Ozone-Depleting | 19.52 | 26.16 | 53 | 96 | 51 | 15.29 |  | Federally-Regulated Commercial & Industrial Equipment | 02/09/2012 |  | 02/05/2019
Hussmann Corporation/Hussmann Chino Lab | Hussmann Corp. | ES1-6 | Display Case | Medium-temperature application | Service Over Counter | Remote Condensing | Non-Hybrid | Automatic | Non-Ozone-Depleting | Non-Ozone-Depleting | 19.62 | 21.06 | 53 | 72 | 47 | 4.53 | 10.85 | Federally-Regulated Commercial & Industrial Equipment | 02/09/2012 |  | 02/05/2019
Hussmann Corporation/Hussmann Chino Lab | Hussmann Corp. | CR3-HV-F-12-2H-NS-R | Display Case | Medium-temperature application | Service Over Counter | Remote Condensing | Hybrid | Automatic | Non-Ozone-Depleting | Non-Ozone-Depleting | 54 | 64.44 | 56 | 144 | 50 | 87.09 |  | Federally-Regulated Commercial & Industrial Equipment | 02/09/2012 |  | 02/05/2019
Hussmann Corporation/Hussmann Chino Lab | Hussmann Corp. | CR3-P-10-SH-5CR-1-NS-R | Display Case | Medium-temperature application | Horizontal Open | Remote Condensing | Hybrid | Automatic | Non-Ozone-Depleting | Non-Ozone-Depleting | 24.4 | 32.7 | 53 | 120 | 51 | 46.46 |  | Federally-Regulated Commercial & Industrial Equipment | 02/09/2012 |  | 02/05/2019
Hussmann Corporation/Hussmann Chino Lab | Hussmann Corp. | R3-FO-LTK-6-4H-R | Display Case | Medium-temperature application | Semivertical Open | Remote Condensing | Non-Hybrid | Automatic | Non-Ozone-Depleting | Non-Ozone-Depleting | 7.84 | 6.75 | 57 | 72 | 34 | 7.08 | 8.78 | Federally-Regulated Commercial & Industrial Equipment | 02/09/2012 |  | 02/05/2019
Hussmann Corporation/Hussmann Chino Lab | Hussmann Corp. | C5X-12LEP | Display Case | Medium-temperature application | Vertical Open | Remote Condensing | Non-Hybrid | Automatic | Non-Ozone-Depleting | Non-Ozone-Depleting | 137.5 | 54.96 | 82 | 144 | 42 | 33.07 | 49.14 | Federally-Regulated Commercial & Industrial Equipment | 02/09/2012 |  | 02/05/2019
Hussmann Corporation/Hussmann Chino Lab | Hussmann Corp. | Q1-FC-90O-R | Display Case | Medium-temperature application | Service Over Counter | Remote Condensing | Non-Hybrid | Automatic | Non-Ozone-Depleting | Non-Ozone-Depleting | 9.32 | 20.95 | 46 | 73 | 47 | 7.13 | 10.79 | Federally-Regulated Commercial & Industrial Equipment | 02/09/2012 |  | 02/05/2019
Hussmann Corporation/Hussmann Chino Lab | Hussmann Corp. | R3-P-4-4H-4CR-1-RS-R | Display Case | Medium-temperature application | Horizontal Open | Remote Condensing | Hybrid | Automatic | Non-Ozone-Depleting | Non-Ozone-Depleting | 16.8 | 22 | 57 | 48 | 51 | 27.68 |  | Federally-Regulated Commercial & Industrial Equipment | 02/09/2012 |  | 02/05/2019
Hussmann Corporation/Hussmann Chino Lab | Hussmann Corp. | CR3-H-6-SH-DS-R | Display Case | Medium-temperature application | Semivertical Open | Remote Condensing | Non-Hybrid | Automatic | Non-Ozone-Depleting | Non-Ozone-Depleting | 11.76 | 12.18 | 53 | 72 | 51 | 11.61 | 13.29 | Federally-Regulated Commercial & Industrial Equipment | 02/09/2012 |  | 02/05/2019
Hussmann Corporation/Hussmann Chino Lab | Hussmann Corp. | RL-4 | Display Case | Low-temperature application (f | Vertical Closed Transparent | Remote Condensing | Non-Hybrid | Automatic | Non-Ozone-Depleting | Non-Ozone-Depleting | 97.77 | 53.66 | 82 | 123 | 44 | 32.4 | 32.66 | Federally-Regulated Commercial & Industrial Equipment | 02/09/2012 |  | 02/05/2019
Hussmann Corporation/Hussmann Chino Lab | Hussmann Corp. | Q3-FS-4-R | Display Case | Medium-temperature application | Service Over Counter | Remote Condensing | Non-Hybrid | Automatic | Non-Ozone-Depleting | Non-Ozone-Depleting | 16.36 | 18.36 | 52 | 48 | 46 | 7.69 | 9.47 | Federally-Regulated Commercial & Industrial Equipment | 02/09/2012 |  | 02/05/2019
Hussmann Corporation/Hussmann Chino Lab | Hussmann Corp. | Q3-SP-5-5CR-1-DS-R | Display Case | Medium-temperature application | Semivertical Open | Remote Condensing | Hybrid | Automatic | Non-Ozone-Depleting | Non-Ozone-Depleting | 19.45 | 18.7 | 60 | 60 | 60 | 10.57 |  | Federally-Regulated Commercial & Industrial Equipment | 02/09/2012 |  | 02/05/2019
Hussmann Corporation/Hussmann Chino Lab | Hussmann Corp. | R3-HV-M-10-SH-DS-R | Display Case | Medium-temperature application | Semivertical Open | Remote Condensing | Hybrid | Automatic | Non-Ozone-Depleting | Non-Ozone-Depleting | 45 | 52.1 | 54 | 120 | 50 | 77.12 |  | Federally-Regulated Commercial & Industrial Equipment | 02/09/2012 |  | 02/05/2019
Hussmann Corporation/Hussmann Chino Lab | Hussmann Corp. | CR3-P-8-SH-4CR-2-RS-R | Display Case | Medium-temperature application | Vertical Closed Solid | Remote Condensing | Hybrid | Automatic | Non-Ozone-Depleting | Non-Ozone-Depleting | 17.92 | 26 | 53 | 96 | 51 | 25.63 |  | Federally-Regulated Commercial & Industrial Equipment | 02/09/2012 |  | 02/05/2019
Hussmann Corporation/Hussmann Chino Lab | Hussmann Corp. | Q1-SS-22.5I-NS-R | Display Case | Medium-temperature application | Horizontal Open | Remote Condensing | Non-Hybrid | Automatic | Non-Ozone-Depleting | Non-Ozone-Depleting | 6.98 | 10.49 | 35 | 40 | 47 | 4.79 | 6.55 | Federally-Regulated Commercial & Industrial Equipment | 02/09/2012 |  | 02/05/2019
Hussmann Corporation/Hussmann Chino Lab | Hussmann Corp. | CR3-P-5-4H-3CR-1-RS-R | Display Case | Medium-temperature application | Vertical Closed Solid | Remote Condensing | Hybrid | Automatic | Non-Ozone-Depleting | Non-Ozone-Depleting | 21 | 27.5 | 57 | 60 | 51 | 35.37 |  | Federally-Regulated Commercial & Industrial Equipment | 02/09/2012 |  | 02/05/2019
Hussmann Corporation/Hussmann Chino Lab | Hussmann Corp. | R3-HV-NB-10-2H-DS-R | Display Case | Medium-temperature application | Service Over Counter | Remote Condensing | Hybrid | Automatic | Non-Ozone-Depleting | Non-Ozone-Depleting | 39.8 | 51.7 | 55 | 120 | 51 | 33.37 |  | Federally-Regulated Commercial & Industrial Equipment | 02/09/2012 |  | 02/05/2019
Hussmann Corporation/Hussmann Chino Lab | Hussmann Corp. | CR3-FO-LTK-3-2H-R | Display Case | Medium-temperature application | Semivertical Open | Remote Condensing | Non-Hybrid | Automatic | Non-Ozone-Depleting | Non-Ozone-Depleting | 7.84 | 6.39 | 55 | 36 | 34 | 7.08 | 8.48 | Federally-Regulated Commercial & Industrial Equipment | 02/09/2012 |  | 02/05/2019
Hussmann Corporation/Hussmann Chino Lab | Hussmann Corp. | RL-2 | Display Case | Low-temperature application (f | Vertical Closed Transparent | Remote Condensing | Non-Hybrid | Automatic | Non-Ozone-Depleting | Non-Ozone-Depleting | 49.33 | 26.83 | 82 | 62 | 44 | 12.93 | 17.63 | Federally-Regulated Commercial & Industrial Equipment | 02/09/2012 |  | 02/05/2019
Hussmann Corporation/Hussmann Chino Lab | Hussmann Corp. | CR3-P-8-2H-4CR-1-NS-R | Display Case | Medium-temperature application | Horizontal Open | Remote Condensing | Hybrid | Automatic | Non-Ozone-Depleting | Non-Ozone-Depleting | 19.52 | 27.04 | 55 | 96 | 51 | 36.43 |  | Federally-Regulated Commercial & Industrial Equipment | 02/09/2012 |  | 02/05/2019
Hussmann Corporation/Hussmann Chino Lab | Hussmann Corp. | CR3-HV-F-4-SH-RS-R | Display Case | Medium-temperature application | Vertical Closed Solid | Remote Condensing | Hybrid | Automatic | Non-Ozone-Depleting | Non-Ozone-Depleting | 24.91 | 20.84 | 54 | 48 | 50 | 41.68 |  | Federally-Regulated Commercial & Industrial Equipment | 02/09/2012 |  | 02/05/2019
Hussmann Corporation/Hussmann Chino Lab | Hussmann Corp. | CR3-P-8-4H-4CR-2-RS-R | Display Case | Medium-temperature application | Horizontal Open | Remote Condensing | Hybrid | Automatic | Non-Ozone-Depleting | Non-Ozone-Depleting | 17.92 | 26 | 57 | 96 | 51 | 25.63 |  | Federally-Regulated Commercial & Industrial Equipment | 02/09/2012 |  | 02/05/2019
Hussmann Corporation/Hussmann Chino Lab | Hussmann Corp. | CR3-HV-F-12-2H-RS-R | Display Case | Medium-temperature application | Vertical Closed Solid | Remote Condensing | Hybrid | Automatic | Non-Ozone-Depleting | Non-Ozone-Depleting | 74.74 | 64.44 | 56 | 144 | 50 | 7.42 |  | Federally-Regulated Commercial & Industrial Equipment | 02/09/2012 |  | 02/05/2019
Hussmann Corporation/Hussmann Chino Lab | Hussmann Corp. | Q1-FC-8-R | Display Case | Medium-temperature application | Service Over Counter | Remote Condensing | Non-Hybrid | Automatic | Non-Ozone-Depleting | Non-Ozone-Depleting | 13.6 | 30.56 | 46 | 96 | 45 | 12.5 | 15.7 | Federally-Regulated Commercial & Industrial Equipment | 02/09/2012 |  | 02/05/2019
Hussmann Corporation/Hussmann Chino Lab | Hussmann Corp. | CR3-H-5-SH-NS-R | Display Case | Medium-temperature application | Semivertical Open | Remote Condensing | Non-Hybrid | Automatic | Non-Ozone-Depleting | Non-Ozone-Depleting | 9.8 | 10.15 | 53 | 60 | 51 | 9.23 | 11.6 | Federally-Regulated Commercial & Industrial Equipment | 02/09/2012 |  | 02/05/2019
Hussmann Corporation/Hussmann Chino Lab | Hussmann Corp. | CR3-HV-F-12-2H-RS-R | Display Case | Medium-temperature application | Semivertical Open | Remote Condensing | Hybrid | Automatic | Non-Ozone-Depleting | Non-Ozone-Depleting | 74.74 | 64.44 | 56 | 144 | 50 | 7.42 |  | Federally-Regulated Commercial & Industrial Equipment | 02/09/2012 |  | 02/05/2019
Hussmann Corporation/Hussmann Chino Lab | Hussmann Corp. | CR3-HV-M-10-SH-RS-R | Display Case | Medium-temperature application | Semivertical Open | Remote Condensing | Hybrid | Automatic | Non-Ozone-Depleting | Non-Ozone-Depleting | 62.28 | 52.1 | 54 | 120 | 50 | 90.96 |  | Federally-Regulated Commercial & Industrial Equipment | 02/09/2012 |  | 02/05/2019
Hussmann Corporation/Hussmann Chino Lab | Hussmann Corp. | CR3-P-8-4H-6CR-1-NS-R | Display Case | Medium-temperature application | Semivertical Open | Remote Condensing | Hybrid | Automatic | Non-Ozone-Depleting | Non-Ozone-Depleting | 19.52 | 28 | 57 | 96 | 51 | 36.43 |  | Federally-Regulated Commercial & Industrial Equipment | 02/09/2012 |  | 02/05/2019
Hussmann Corporation/Hussmann Chino Lab | Hussmann Corp. | CR3-H-6-2H-DS-R | Display Case | Medium-temperature application | Semivertical Open | Remote Condensing | Non-Hybrid | Automatic | Non-Ozone-Depleting | Non-Ozone-Depleting | 11.76 | 12.78 | 55 | 72 | 51 | 11.61 | 13.79 | Federally-Regulated Commercial & Industrial Equipment | 02/09/2012 |  | 02/05/2019
Hussmann Corporation/Hussmann Chino Lab | Hussmann Corp. | R3-HV-FO-LTK-4-2H-R | Display Case | Medium-temperature application | Semivertical Open | Remote Condensing | Non-Hybrid | Automatic | Non-Ozone-Depleting | Non-Ozone-Depleting | 3.84 | 7.68 | 53 | 48 | 34 | 9.25 | 9.55 | Federally-Regulated Commercial & Industrial Equipment | 02/09/2012 |  | 02/05/2019
Hussmann Corporation/Hussmann Chino Lab | Hussmann Corp. | CR3-HV-NB-6-2H-RS-R | Display Case | Medium-temperature application | Vertical Closed Solid | Remote Condensing | Hybrid | Automatic | Non-Ozone-Depleting | Non-Ozone-Depleting | 34.25 | 31.02 | 55 | 72 | 51 | 56.06 |  | Federally-Regulated Commercial & Industrial Equipment | 02/09/2012 |  | 02/05/2019
Hussmann Corporation/Hussmann Chino Lab | Hussmann Corp. | CR3-HV-M-10-SH-NS-R | Display Case | Medium-temperature application | Service Over Counter | Remote Condensing | Hybrid | Automatic | Non-Ozone-Depleting | Non-Ozone-Depleting | 45 | 52.1 | 54 | 120 | 50 | 69.37 |  | Federally-Regulated Commercial & Industrial Equipment | 02/09/2012 |  | 02/05/2019
Hussmann Corporation/Hussmann Chino Lab | Hussmann Corp. | E2SP-4 | Display Case | Medium-temperature application | Semivertical Open | Remote Condensing | Non-Hybrid | Automatic | Non-Ozone-Depleting | Non-Ozone-Depleting | 8.76 | 10.64 | 58 | 48 | 47 | 7.67 | 12.01 | Federally-Regulated Commercial & Industrial Equipment | 02/09/2012 |  | 02/05/2019
Hussmann Corporation/Hussmann Chino Lab | Hussmann Corp. | CR3-P-8-2H-7CR-1-DS-R | Display Case | Medium-temperature application | Semivertical Open | Remote Condensing | Hybrid | Automatic | Non-Ozone-Depleting | Non-Ozone-Depleting | 19.52 | 27.04 | 55 | 96 | 51 | 36.43 |  | Federally-Regulated Commercial & Industrial Equipment | 02/09/2012 |  | 02/05/2019
Hussmann Corporation/Hussmann Chino Lab | Hussmann Corp. | CR3-P-10-4H-4CR-1-RS-R | Display Case | Medium-temperature application | Vertical Closed Solid | Remote Condensing | Hybrid | Automatic | Non-Ozone-Depleting | Non-Ozone-Depleting | 42 | 55 | 57 | 120 | 51 | 68.2 |  | Federally-Regulated Commercial & Industrial Equipment | 02/09/2012 |  | 02/05/2019
Hussmann Corporation/Hussmann Chino Lab | Hussmann Corp. | CR3-P-5-SH-3CR-1-NS-R | Display Case | Medium-temperature application | Horizontal Open | Remote Condensing | Hybrid | Automatic | Non-Ozone-Depleting | Non-Ozone-Depleting | 12.2 | 16.35 | 53 | 60 | 51 | 9.23 |  | Federally-Regulated Commercial & Industrial Equipment | 02/09/2012 |  | 02/05/2019
Hussmann Corporation/Hussmann Chino Lab | Hussmann Corp. | CR3-P-6-2H-3CR-1-NS-R | Display Case | Medium-temperature application | Semivertical Open | Remote Condensing | Hybrid | Automatic | Non-Ozone-Depleting | Non-Ozone-Depleting | 14.64 | 20.28 | 55 | 72 | 51 | 29.64 |  | Federally-Regulated Commercial & Industrial Equipment | 02/09/2012 |  | 02/05/2019
Hussmann Corporation/Hussmann Chino Lab | Hussmann Corp. | D6NX-6LEP | Display Case | Medium-temperature application | Vertical Open | Remote Condensing | Non-Hybrid | Automatic | Non-Ozone-Depleting | Non-Ozone-Depleting | 77.58 | 30 | 87 | 72 | 37 | 21.8 | 28.67 | Federally-Regulated Commercial & Industrial Equipment | 02/09/2012 |  | 02/05/2019
Hussmann Corporation/Hussmann Chino Lab | Hussmann Corp. | R3-H-10-SH-DS-R | Display Case | Medium-temperature application | Semivertical Open | Remote Condensing | Non-Hybrid | Automatic | Non-Ozone-Depleting | Non-Ozone-Depleting | 19.6 | 20.3 | 53 | 120 | 51 | 16.78 | 20.03 | Federally-Regulated Commercial & Industrial Equipment | 02/09/2012 |  | 02/05/2019
Hussmann Corporation/Hussmann Chino Lab | Hussmann Corp. | Q3-MS-22.5O-R | Display Case | Medium-temperature application | Service Over Counter | Remote Condensing | Non-Hybrid | Automatic | Non-Ozone-Depleting | Non-Ozone-Depleting | 15.51 | 17.41 | 52 | 48 | 48 | 1.83 | 8.99 | Federally-Regulated Commercial & Industrial Equipment | 02/09/2012 |  | 02/05/2019
Hussmann Corporation/Hussmann Chino Lab | Hussmann Corp. | CR3-P-10-4H-10CR-1-NS-R | Display Case | Medium-temperature application | Horizontal Open | Remote Condensing | Hybrid | Automatic | Non-Ozone-Depleting | Non-Ozone-Depleting | 24.4 | 35 | 57 | 120 | 51 | 46.46 |  | Federally-Regulated Commercial & Industrial Equipment | 02/09/2012 |  | 02/05/2019
Hussmann Corporation/Hussmann Chino Lab | Hussmann Corp. | R3-P-12-SH-8CR-1-NS-R | Display Case | Medium-temperature application | Horizontal Open | Remote Condensing | Hybrid | Automatic | Non-Ozone-Depleting | Non-Ozone-Depleting | 29.28 | 39.24 | 53 | 144 | 51 | 54.25 |  | Federally-Regulated Commercial & Industrial Equipment | 02/09/2012 |  | 02/05/2019
Hussmann Corporation/Hussmann Chino Lab | Hussmann Corp. | R3-P-8-4H-4CR-2-DS-R | Display Case | Medium-temperature application | Semivertical Open | Remote Condensing | Hybrid | Automatic | Non-Ozone-Depleting | Non-Ozone-Depleting | 19.52 | 28 | 57 | 96 | 51 | 36.43 |  | Federally-Regulated Commercial & Industrial Equipment | 02/09/2012 |  | 02/05/2019
Hussmann Corporation/Hussmann Chino Lab | Hussmann Corp. | R3-D-12-SH-NS-R | Display Case | Medium-temperature application | Service Over Counter | Remote Condensing | Hybrid | Automatic | Non-Ozone-Depleting | Non-Ozone-Depleting | 38.4 | 46.6 | 53 | 144 | 51 | 69.05 |  | Federally-Regulated Commercial & Industrial Equipment | 02/09/2012 |  | 02/05/2019
Hussmann Corporation/Hussmann Chino Lab | Hussmann Corp. | CR3-HV-M-6-SH-RS-R | Display Case | Medium-temperature application | Semivertical Open | Remote Condensing | Hybrid | Automatic | Non-Ozone-Depleting | Non-Ozone-Depleting | 37.37 | 30.06 | 54 | 72 | 50 | 57.95 |  | Federally-Regulated Commercial & Industrial Equipment | 02/09/2012 |  | 02/05/2019
Hussmann Corporation/Hussmann Chino Lab | Hussmann Corp. | R3-P-8-4H-4CR-1-RS-R | Display Case | Medium-temperature application | Semivertical Open | Remote Condensing | Hybrid | Automatic | Non-Ozone-Depleting | Non-Ozone-Depleting | 33.6 | 44 | 57 | 96 | 51 | 53.95 |  | Federally-Regulated Commercial & Industrial Equipment | 02/09/2012 |  | 02/05/2019
Hussmann Corporation/Hussmann Chino Lab | Hussmann Corp. | R3-P-12-SH-12CR-1-NS-R | Display Case | Medium-temperature application | Semivertical Open | Remote Condensing | Hybrid | Automatic | Non-Ozone-Depleting | Non-Ozone-Depleting | 29.28 | 39.24 | 53 | 144 | 51 | 54.25 |  | Federally-Regulated Commercial & Industrial Equipment | 02/09/2012 |  | 02/05/2019
Hussmann Corporation/Hussmann Chino Lab | Hussmann Corp. | CR3-F-12-4H-DS-R | Display Case | Medium-temperature application | Semivertical Open | Remote Condensing | Hybrid | Automatic | Non-Ozone-Depleting | Non-Ozone-Depleting | 52.32 | 63.48 | 58 | 144 | 51 | 21.33 |  | Federally-Regulated Commercial & Industrial Equipment | 02/09/2012 |  | 02/05/2019
Hussmann Corporation/Hussmann Chino Lab | Hussmann Corp. | R3-P-12-SH-7CR-1-RS-R | Display Case | Medium-temperature application | Horizontal Open | Remote Condensing | Hybrid | Automatic | Non-Ozone-Depleting | Non-Ozone-Depleting | 50.4 | 63.24 | 53 | 144 | 51 | 80.21 |  | Federally-Regulated Commercial & Industrial Equipment | 02/09/2012 |  | 02/05/2019
Hussmann Corporation/Hussmann Chino Lab | Hussmann Corp. | R3-HV-F-8-2H-RS-R | Display Case | Medium-temperature application | Vertical Closed Solid | Remote Condensing | Hybrid | Automatic | Non-Ozone-Depleting | Non-Ozone-Depleting | 49.83 | 42.96 | 56 | 96 | 50 | 77.89 |  | Federally-Regulated Commercial & Industrial Equipment | 02/09/2012 |  | 02/05/2019
Hussmann Corporation/Hussmann Chino Lab | Hussmann Corp. | IM-05-C5-R | Display Case | Medium-temperature application | Semivertical Open | Remote Condensing | Non-Hybrid | Automatic | Non-Ozone-Depleting | Non-Ozone-Depleting | 40.4 | 16.85 | 58 | 60 | 38 | 15.52 | 17.17 | Federally-Regulated Commercial & Industrial Equipment | 02/09/2012 |  | 02/05/2019
Hussmann Corporation/Hussmann Chino Lab | Hussmann Corp. | R3-P-12-SH-9CR-1-NS-R | Display Case | Medium-temperature application | Horizontal Open | Remote Condensing | Hybrid | Automatic | Non-Ozone-Depleting | Non-Ozone-Depleting | 29.28 | 39.24 | 53 | 144 | 51 | 54.25 |  | Federally-Regulated Commercial & Industrial Equipment | 02/09/2012 |  | 02/05/2019
Hussmann Corporation/Hussmann Chino Lab | Hussmann Corp. | CR3-P-12-SH-8CR-1-NS-R | Display Case | Medium-temperature application | Semivertical Open | Remote Condensing | Hybrid | Automatic | Non-Ozone-Depleting | Non-Ozone-Depleting | 29.28 | 39.24 | 53 | 144 | 51 | 56.9 |  | Federally-Regulated Commercial & Industrial Equipment | 02/09/2012 |  | 02/05/2019
Hussmann Corporation/Hussmann Chino Lab | Hussmann Corp. | CR3-P-12-2H-4CR-1-NS-R | Display Case | Medium-temperature application | Semivertical Open | Remote Condensing | Hybrid | Automatic | Non-Ozone-Depleting | Non-Ozone-Depleting | 29.28 | 40.56 | 55 | 144 | 51 | 56.9 |  | Federally-Regulated Commercial & Industrial Equipment | 02/09/2012 |  | 02/05/2019
Hussmann Corporation/Hussmann Chino Lab | Hussmann Corp. | E2S-4 | Display Case | Medium-temperature application | Semivertical Open | Remote Condensing | Non-Hybrid | Automatic | Non-Ozone-Depleting | Non-Ozone-Depleting | 9.36 | 11.44 | 42 | 48 | 47 | 7 | 12.68 | Federally-Regulated Commercial & Industrial Equipment | 02/09/2012 |  | 02/05/2019
Hussmann Corporation/Hussmann Chino Lab | Hussmann Corp. | CR3-P-12-4H-8CR-1-NS-R | Display Case | Medium-temperature application | Semivertical Open | Remote Condensing | Hybrid | Automatic | Non-Ozone-Depleting | Non-Ozone-Depleting | 29.28 | 42 | 57 | 144 | 51 | 56.9 |  | Federally-Regulated Commercial & Industrial Equipment | 02/09/2012 |  | 02/05/2019
Hussmann Corporation/Hussmann Chino Lab | Hussmann Corp. | R3-P-8-4H-7CR-1-NS-R | Display Case | Medium-temperature application | Semivertical Open | Remote Condensing | Hybrid | Automatic | Non-Ozone-Depleting | Non-Ozone-Depleting | 19.52 | 27.04 | 57 | 96 | 51 | 36.43 |  | Federally-Regulated Commercial & Industrial Equipment | 02/09/2012 |  | 02/05/2019
Hussmann Corporation/Hussmann Chino Lab | Hussmann Corp. | R3-P-10-SH-10CR-1-RS-R | Display Case | Medium-temperature application | Semivertical Open | Remote Condensing | Hybrid | Automatic | Non-Ozone-Depleting | Non-Ozone-Depleting | 42 | 52.7 | 53 | 120 | 51 | 67.08 |  | Federally-Regulated Commercial & Industrial Equipment | 02/09/2012 |  | 02/05/2019
Hussmann Corporation/Hussmann Chino Lab | Hussmann Corp. | R3-FO-6-R | Display Case | Medium-temperature application | Semivertical Open | Remote Condensing | Non-Hybrid | Automatic | Non-Ozone-Depleting | Non-Ozone-Depleting | 11.76 | 12.18 | 42 | 72 | 34 | 11.61 | 13.29 | Federally-Regulated Commercial & Industrial Equipment | 02/09/2012 |  | 02/05/2019
Hussmann Corporation/Hussmann Chino Lab | Hussmann Corp. | CR3-TO-M-12-R | Display Case | Medium-temperature application | Service Over Counter | Remote Condensing | Non-Hybrid | Automatic | Non-Ozone-Depleting | Non-Ozone-Depleting | 28.8 | 36.48 | 26 | 144 | 33 | 10.54 | 18.71 | Federally-Regulated Commercial & Industrial Equipment | 02/09/2012 |  | 02/05/2019
Hussmann Corporation/Hussmann Chino Lab | Hussmann Corp. | CR3-P-10-4H-9CR-1-NS-R | Display Case | Medium-temperature application | Horizontal Open | Remote Condensing | Hybrid | Automatic | Non-Ozone-Depleting | Non-Ozone-Depleting | 24.4 | 35 | 57 | 120 | 51 | 46.46 |  | Federally-Regulated Commercial & Industrial Equipment | 02/09/2012 |  | 02/05/2019
Hussmann Corporation/Hussmann Chino Lab | Hussmann Corp. | Q1-SS-5-NS-S | Display Case | Medium-temperature application | Horizontal Open | Self-contained | Non-Hybrid | Automatic | Non-Ozone-Depleting | Non-Ozone-Depleting | 1.76 | 16.75 | 35 | 60 | 45 | 4.67 | 18.45 | Federally-Regulated Commercial & Industrial Equipment | 02/09/2012 |  | 02/05/2019
Hussmann Corporation/Hussmann Chino Lab | Hussmann Corp. | R3-P-10-SH-6CR-1-DS-R | Display Case | Medium-temperature application | Semivertical Open | Remote Condensing | Hybrid | Automatic | Non-Ozone-Depleting | Non-Ozone-Depleting | 24.4 | 32.7 | 55 | 120 | 51 | 45.34 |  | Federally-Regulated Commercial & Industrial Equipment | 02/09/2012 |  | 02/05/2019
Hussmann Corporation/Hussmann Chino Lab | Hussmann Corp. | CR3-P-10-2H-10CR-1-NS-R | Display Case | Medium-temperature application | Semivertical Open | Remote Condensing | Hybrid | Automatic | Non-Ozone-Depleting | Non-Ozone-Depleting | 24.4 | 33.8 | 55 | 120 | 51 | 46.46 |  | Federally-Regulated Commercial & Industrial Equipment | 02/09/2012 |  | 02/05/2019
Hussmann Corporation/Hussmann Chino Lab | Hussmann Corp. | R3-P-12-SH-3CR-1-DS-R | Display Case | Medium-temperature application | Horizontal Open | Remote Condensing | Hybrid | Automatic | Non-Ozone-Depleting | Non-Ozone-Depleting | 29.28 | 39.24 | 53 | 144 | 51 | 54.25 |  | Federally-Regulated Commercial & Industrial Equipment | 02/09/2012 |  | 02/05/2019
Hussmann Corporation/Hussmann Chino Lab | Hussmann Corp. | R3-P-12-4H-4CR-1-RS-R | Display Case | Medium-temperature application | Vertical Closed Solid | Remote Condensing | Hybrid | Automatic | Non-Ozone-Depleting | Non-Ozone-Depleting | 50.4 | 66 | 57 | 144 | 51 | 80.21 |  | Federally-Regulated Commercial & Industrial Equipment | 02/09/2012 |  | 02/05/2019
Hussmann Corporation/Hussmann Chino Lab | Hussmann Corp. | ES1S-6 | Display Case | Medium-temperature application | Service Over Counter | Remote Condensing | Non-Hybrid | Automatic | Non-Ozone-Depleting | Non-Ozone-Depleting | 19.62 | 21.06 | 53 | 72 | 47 | 4.37 | 10.85 | Federally-Regulated Commercial & Industrial Equipment | 02/09/2012 |  | 02/05/2019
Hussmann Corporation/Hussmann Chino Lab | Hussmann Corp. | R3-P-5-SH-5CR-1-RS-R | Display Case | Medium-temperature application | Semivertical Open | Remote Condensing | Hybrid | Automatic | Non-Ozone-Depleting | Non-Ozone-Depleting | 21 | 26.35 | 53 | 60 | 51 | 34.25 |  | Federally-Regulated Commercial & Industrial Equipment | 02/09/2012 |  | 02/05/2019
Hussmann Corporation/Hussmann Chino Lab | Hussmann Corp. | C6X-6LEP | Display Case | Medium-temperature application | Vertical Open | Remote Condensing | Non-Hybrid | Automatic | Non-Ozone-Depleting | Non-Ozone-Depleting | 74.32 | 30.3 | 88 | 96 | 42 | 16.99 | 28.92 | Federally-Regulated Commercial & Industrial Equipment | 02/09/2012 |  | 02/05/2019
Hussmann Corporation/Hussmann Chino Lab | Hussmann Corp. | R3-HV-NB-6-SH-RS-R | Display Case | Medium-temperature application | Vertical Closed Solid | Remote Condensing | Hybrid | Automatic | Non-Ozone-Depleting | Non-Ozone-Depleting | 34.25 | 30.06 | 53 | 72 | 51 | 57.04 |  | Federally-Regulated Commercial & Industrial Equipment | 02/09/2012 |  | 02/05/2019
Hussmann Corporation/Hussmann Chino Lab | Hussmann Corp. | R3-HV-ND-10-2H-DS-R | Display Case | Medium-temperature application | Semivertical Open | Remote Condensing | Hybrid | Automatic | Non-Ozone-Depleting | Non-Ozone-Depleting | 39.8 | 51.7 | 55 | 120 | 51 | 71.9 |  | Federally-Regulated Commercial & Industrial Equipment | 02/09/2012 |  | 02/05/2019
Hussmann Corporation/Hussmann Chino Lab | Hussmann Corp. | R3-P-10-2H-3CR-1-RS-R | Display Case | Medium-temperature application | Horizontal Open | Remote Condensing | Hybrid | Automatic | Non-Ozone-Depleting | Non-Ozone-Depleting | 42 | 53.8 | 55 | 120 | 51 | 67.08 |  | Federally-Regulated Commercial & Industrial Equipment | 02/09/2012 |  | 02/05/2019
Hussmann Corporation/Hussmann Chino Lab | Hussmann Corp. | R3-HV-F-10-2H-NS-R | Display Case | Medium-temperature application | Semivertical Open | Remote Condensing | Hybrid | Automatic | Non-Ozone-Depleting | Non-Ozone-Depleting | 45 | 53.7 | 56 | 120 | 50 | 76.53 |  | Federally-Regulated Commercial & Industrial Equipment | 02/09/2012 |  | 02/05/2019
Hussmann Corporation/Hussmann Chino Lab | Hussmann Corp. | Q3-SP-8-PT-RS-R | Display Case | Medium-temperature application | Semivertical Open | Remote Condensing | Hybrid | Automatic | Non-Ozone-Depleting | Non-Ozone-Depleting | 46.96 | 21.84 | 60 | 96 | 60 | 63.92 |  | Federally-Regulated Commercial & Industrial Equipment | 02/09/2012 |  | 02/05/2019
Hussmann Corporation/Hussmann Chino Lab | Hussmann Corp. | CR3-F-4-2H-DS-R | Display Case | Medium-temperature application | Semivertical Open | Remote Condensing | Hybrid | Automatic | Non-Ozone-Depleting | Non-Ozone-Depleting | 17.44 | 20.68 | 56 | 48 | 51 | 17.49 |  | Federally-Regulated Commercial & Industrial Equipment | 02/09/2012 |  | 02/05/2019
Hussmann Corporation/Hussmann Chino Lab | Hussmann Corp. | R3-P-10-2H-5CR-2-RS-R | Display Case | Medium-temperature application | Horizontal Open | Remote Condensing | Hybrid | Automatic | Non-Ozone-Depleting | Non-Ozone-Depleting | 42 | 53.8 | 55 | 120 | 51 | 67.08 |  | Federally-Regulated Commercial & Industrial Equipment | 02/09/2012 |  | 02/05/2019
Hussmann Corporation/Hussmann Chino Lab | Hussmann Corp. | CR3-P-10-2H-8CR-1-DS-R | Display Case | Medium-temperature application | Semivertical Open | Remote Condensing | Hybrid | Automatic | Non-Ozone-Depleting | Non-Ozone-Depleting | 24.4 | 33.8 | 55 | 120 | 51 | 46.46 |  | Federally-Regulated Commercial & Industrial Equipment | 02/09/2012 |  | 02/05/2019
Hussmann Corporation/Hussmann Chino Lab | Hussmann Corp. | CR3-P-8-SH-3CR-1-RS-R | Display Case | Medium-temperature application | Semivertical Open | Remote Condensing | Hybrid | Automatic | Non-Ozone-Depleting | Non-Ozone-Depleting | 33.6 | 42.16 | 53 | 96 | 51 | 53.95 |  | Federally-Regulated Commercial & Industrial Equipment | 02/09/2012 |  | 02/05/2019
Hussmann Corporation/Hussmann Chino Lab | Hussmann Corp. | DD6X-6URE | Display Case | Medium-temperature application | Vertical Closed Transparent | Remote Condensing | Non-Hybrid | Automatic | Non-Ozone-Depleting | Non-Ozone-Depleting | 78.75 | 33 | 90 | 48 | 42 | 8.4 | 9.21 | Federally-Regulated Commercial & Industrial Equipment | 02/09/2012 |  | 02/05/2019
Hussmann Corporation/Hussmann Chino Lab | Hussmann Corp. | CR3-HV-M-5-2H-RS-R | Display Case | Medium-temperature application | Vertical Closed Solid | Remote Condensing | Hybrid | Automatic | Non-Ozone-Depleting | Non-Ozone-Depleting | 31.14 | 26.85 | 56 | 60 | 50 | 48.6 |  | Federally-Regulated Commercial & Industrial Equipment | 02/09/2012 |  | 02/05/2019
Hussmann Corporation/Hussmann Chino Lab | Hussmann Corp. | D6X-8URLE | Display Case | Medium-temperature application | Vertical Open | Remote Condensing | Non-Hybrid | Automatic | Non-Ozone-Depleting | Non-Ozone-Depleting | 97.17 | 45.2 | 87 | 96 | 37 | 23.44 | 41.13 | Federally-Regulated Commercial & Industrial Equipment | 02/09/2012 |  | 02/05/2019
Hussmann Corporation/Hussmann Chino Lab | Hussmann Corp. | R3-P-5-SH-3CR-1-RS-R | Display Case | Medium-temperature application | Vertical Closed Solid | Remote Condensing | Hybrid | Automatic | Non-Ozone-Depleting | Non-Ozone-Depleting | 21 | 26.35 | 53 | 60 | 51 | 34.25 |  | Federally-Regulated Commercial & Industrial Equipment | 02/09/2012 |  | 02/05/2019
Hussmann Corporation/Hussmann Chino Lab | Hussmann Corp. | R3-P-12-2H-7CR-1-RS-R | Display Case | Medium-temperature application | Vertical Closed Solid | Remote Condensing | Hybrid | Automatic | Non-Ozone-Depleting | Non-Ozone-Depleting | 50.4 | 64.56 | 55 | 144 | 51 | 80.21 |  | Federally-Regulated Commercial & Industrial Equipment | 02/09/2012 |  | 02/05/2019
Hussmann Corporation/Hussmann Chino Lab | Hussmann Corp. | CR3-M-10-SH-DS-R | Display Case | Medium-temperature application | Semivertical Open | Remote Condensing | Hybrid | Automatic | Non-Ozone-Depleting | Non-Ozone-Depleting | 43.6 | 50.6 | 54 | 120 | 51 | 16.78 |  | Federally-Regulated Commercial & Industrial Equipment | 02/09/2012 |  | 02/05/2019
Hussmann Corporation/Hussmann Chino Lab | Hussmann Corp. | R3-P-10-SH-4CR-1-RS-R | Display Case | Medium-temperature application | Vertical Closed Solid | Remote Condensing | Hybrid | Automatic | Non-Ozone-Depleting | Non-Ozone-Depleting | 42 | 52.7 | 53 | 120 | 51 | 67.08 |  | Federally-Regulated Commercial & Industrial Equipment | 02/09/2012 |  | 02/05/2019
Hussmann Corporation/Hussmann Chino Lab | Hussmann Corp. | R3-D-10-2H-NS-R | Display Case | Medium-temperature application | Semivertical Open | Remote Condensing | Hybrid | Automatic | Non-Ozone-Depleting | Non-Ozone-Depleting | 38.4 | 47.7 | 55 | 120 | 51 | 69.05 |  | Federally-Regulated Commercial & Industrial Equipment | 02/09/2012 |  | 02/05/2019
Hussmann Corporation/Hussmann Chino Lab | Hussmann Corp. | CR3-HV-FO-LTK-6-SH-R | Display Case | Medium-temperature application | Semivertical Open | Remote Condensing | Non-Hybrid | Automatic | Non-Ozone-Depleting | Non-Ozone-Depleting | 5.76 | 10.56 | 53 | 72 | 34 | 11.61 | 11.94 | Federally-Regulated Commercial & Industrial Equipment | 02/09/2012 |  | 02/05/2019
Hussmann Corporation/Hussmann Chino Lab | Hussmann Corp. | Q3-SS-6-R | Display Case | Medium-temperature application | Semivertical Open | Remote Condensing | Non-Hybrid | Automatic | Non-Ozone-Depleting | Non-Ozone-Depleting | 21 | 19.44 | 51 | 72 | 45 | 13.22 | 19.32 | Federally-Regulated Commercial & Industrial Equipment | 02/09/2012 |  | 02/05/2019
Hussmann Corporation/Hussmann Chino Lab | Hussmann Corp. | CR3-H-10-4H-NS-R | Display Case | Medium-temperature application | Semivertical Open | Remote Condensing | Non-Hybrid | Automatic | Non-Ozone-Depleting | Non-Ozone-Depleting | 19.6 | 22.5 | 57 | 120 | 51 | 16.78 | 21.86 | Federally-Regulated Commercial & Industrial Equipment | 02/09/2012 |  | 02/05/2019
Hussmann Corporation/Hussmann Chino Lab | Hussmann Corp. | CR3-P-8-4H-4CR-2-NS-R | Display Case | Medium-temperature application | Semivertical Open | Remote Condensing | Hybrid | Automatic | Non-Ozone-Depleting | Non-Ozone-Depleting | 19.52 | 28 | 57 | 96 | 51 | 36.43 |  | Federally-Regulated Commercial & Industrial Equipment | 02/09/2012 |  | 02/05/2019
Hussmann Corporation/Hussmann Chino Lab | Hussmann Corp. | R3-P-90O-2H-PT-DS-R | Display Case | Medium-temperature application | Semivertical Open | Remote Condensing | Non-Hybrid | Automatic | Non-Ozone-Depleting | Non-Ozone-Depleting | 7.84 | 8.12 | 55 | 96 | 53 | 6.23 | 9.92 | Federally-Regulated Commercial & Industrial Equipment | 02/09/2012 |  | 02/05/2019
Hussmann Corporation/Hussmann Chino Lab | Hussmann Corp. | CR3-HV-ND-6-SH-RS-R | Display Case | Medium-temperature application | Vertical Closed Solid | Remote Condensing | Hybrid | Automatic | Non-Ozone-Depleting | Non-Ozone-Depleting | 34.25 | 30.06 | 53 | 72 | 51 | 56.06 |  | Federally-Regulated Commercial & Industrial Equipment | 02/09/2012 |  | 02/05/2019
Hussmann Corporation/Hussmann Chino Lab | Hussmann Corp. | CR3-M-12-SH-NS-R | Display Case | Medium-temperature application | Semivertical Open | Remote Condensing | Hybrid | Automatic | Non-Ozone-Depleting | Non-Ozone-Depleting | 52.32 | 60.72 | 54 | 144 | 51 | 83.69 |  | Federally-Regulated Commercial & Industrial Equipment | 02/09/2012 |  | 02/05/2019
Hussmann Corporation/Hussmann Chino Lab | Hussmann Corp. | R3-HV-M-10-SH-RS-R | Display Case | Medium-temperature application | Semivertical Open | Remote Condensing | Hybrid | Automatic | Non-Ozone-Depleting | Non-Ozone-Depleting | 62.28 | 52.1 | 54 | 120 | 50 | 98.72 |  | Federally-Regulated Commercial & Industrial Equipment | 02/09/2012 |  | 02/05/2019
Hussmann Corporation/Hussmann Chino Lab | Hussmann Corp. | R3-P-8-2H-5CR-1-DS-R | Display Case | Medium-temperature application | Semivertical Open | Remote Condensing | Hybrid | Automatic | Non-Ozone-Depleting | Non-Ozone-Depleting | 19.52 | 27.04 | 55 | 96 | 51 | 36.43 |  | Federally-Regulated Commercial & Industrial Equipment | 02/09/2012 |  | 02/05/2019
Hussmann Corporation/Hussmann Chino Lab | Hussmann Corp. | C5X-6LE | Display Case | Medium-temperature application | Vertical Open | Remote Condensing | Non-Hybrid | Automatic | Non-Ozone-Depleting | Non-Ozone-Depleting | 68.75 | 27.48 | 82 | 72 | 42 | 20.73 | 26.6 | Federally-Regulated Commercial & Industrial Equipment | 02/09/2012 |  | 02/05/2019
Hussmann Corporation/Hussmann Chino Lab | Hussmann Corp. | CR3-P-10-SH-6CR-1-NS-R | Display Case | Medium-temperature application | Horizontal Open | Remote Condensing | Hybrid | Automatic | Non-Ozone-Depleting | Non-Ozone-Depleting | 24.4 | 32.7 | 53 | 120 | 51 | 46.46 |  | Federally-Regulated Commercial & Industrial Equipment | 02/09/2012 |  | 02/05/2019
Hussmann Corporation/Hussmann Chino Lab | Hussmann Corp. | R3-P-5-SH-3CR-1-RS-R | Display Case | Medium-temperature application | Semivertical Open | Remote Condensing | Hybrid | Automatic | Non-Ozone-Depleting | Non-Ozone-Depleting | 21 | 26.35 | 53 | 60 | 51 | 34.25 |  | Federally-Regulated Commercial & Industrial Equipment | 02/09/2012 |  | 02/05/2019
Hussmann Corporation/Hussmann Chino Lab | Hussmann Corp. | R3-P-6-SH-5CR-1-DS-R | Display Case | Medium-temperature application | Semivertical Open | Remote Condensing | Hybrid | Automatic | Non-Ozone-Depleting | Non-Ozone-Depleting | 14.64 | 19.62 | 53 | 72 | 51 | 27.53 |  | Federally-Regulated Commercial & Industrial Equipment | 02/09/2012 |  | 02/05/2019
Hussmann Corporation/Hussmann Chino Lab | Hussmann Corp. | CR3-P-12-SH-12CR-1-RS-R | Display Case | Medium-temperature application | Semivertical Open | Remote Condensing | Hybrid | Automatic | Non-Ozone-Depleting | Non-Ozone-Depleting | 50.4 | 63.24 | 53 | 144 | 51 | 82.86 |  | Federally-Regulated Commercial & Industrial Equipment | 02/09/2012 |  | 02/05/2019
Hussmann Corporation/Hussmann Chino Lab | Hussmann Corp. | CR3-F-10-2H-NS-R | Display Case | Medium-temperature application | Service Over Counter | Remote Condensing | Hybrid | Automatic | Non-Ozone-Depleting | Non-Ozone-Depleting | 43.6 | 51.7 | 56 | 120 | 51 | 68.83 |  | Federally-Regulated Commercial & Industrial Equipment | 02/09/2012 |  | 02/05/2019
Hussmann Corporation/Hussmann Chino Lab | Hussmann Corp. | P2X-6E | Display Case | Medium-temperature application | Semivertical Open | Remote Condensing | Non-Hybrid | Automatic | Non-Ozone-Depleting | Non-Ozone-Depleting | 44.61 | 18.36 | 75 | 72 | 42 | 11.25 | 18.42 | Federally-Regulated Commercial & Industrial Equipment | 02/09/2012 |  | 02/05/2019
Hussmann Corporation/Hussmann Chino Lab | Hussmann Corp. | R3-P-4-2H-3CR-1-DS-R | Display Case | Medium-temperature application | Semivertical Open | Remote Condensing | Hybrid | Automatic | Non-Ozone-Depleting | Non-Ozone-Depleting | 9.76 | 13.52 | 55 | 48 | 51 | 12.71 |  | Federally-Regulated Commercial & Industrial Equipment | 02/09/2012 |  | 02/05/2019
Hussmann Corporation/Hussmann Chino Lab | Hussmann Corp. | CR3-HV-ND-10-2H-NS-R | Display Case | Medium-temperature application | Service Over Counter | Remote Condensing | Hybrid | Automatic | Non-Ozone-Depleting | Non-Ozone-Depleting | 39.8 | 55.3 | 55 | 120 | 51 | 65.85 |  | Federally-Regulated Commercial & Industrial Equipment | 02/09/2012 |  | 02/05/2019
Hussmann Corporation/Hussmann Chino Lab | Hussmann Corp. | R3-TO-M-8-R | Display Case | Medium-temperature application | Service Over Counter | Remote Condensing | Non-Hybrid | Automatic | Non-Ozone-Depleting | Non-Ozone-Depleting | 15.04 | 24.32 | 26 | 96 | 33 | 8.09 | 12.51 | Federally-Regulated Commercial & Industrial Equipment | 02/09/2012 |  | 02/05/2019
Hussmann Corporation/Hussmann Chino Lab | Hussmann Corp. | CR3-HV-ND-4-2H-RS-R | Display Case | Medium-temperature application | Vertical Closed Solid | Remote Condensing | Hybrid | Automatic | Non-Ozone-Depleting | Non-Ozone-Depleting | 22.83 | 20.68 | 55 | 48 | 51 | 40.18 |  | Federally-Regulated Commercial & Industrial Equipment | 02/09/2012 |  | 02/05/2019
Hussmann Corporation/Hussmann Chino Lab | Hussmann Corp. | R3-F-4-2H-RS-R | Display Case | Medium-temperature application | Vertical Closed Solid | Remote Condensing | Hybrid | Automatic | Non-Ozone-Depleting | Non-Ozone-Depleting | 24.48 | 28.68 | 56 | 48 | 51 | 38.69 |  | Federally-Regulated Commercial & Industrial Equipment | 02/09/2012 |  | 02/05/2019
Hussmann Corporation/Hussmann Chino Lab | Hussmann Corp. | CR3-P-10-SH-9CR-1-RS-R | Display Case | Medium-temperature application | Vertical Closed Solid | Remote Condensing | Hybrid | Automatic | Non-Ozone-Depleting | Non-Ozone-Depleting | 42 | 52.7 | 53 | 120 | 51 | 68.2 |  | Federally-Regulated Commercial & Industrial Equipment | 02/09/2012 |  | 02/05/2019
Hussmann Corporation/Hussmann Chino Lab | Hussmann Corp. | R3-HV-NB-5-2H-RS-R | Display Case | Medium-temperature application | Service Over Counter | Remote Condensing | Hybrid | Automatic | Non-Ozone-Depleting | Non-Ozone-Depleting | 28.54 | 25.85 | 55 | 60 | 51 | 45.69 |  | Federally-Regulated Commercial & Industrial Equipment | 02/09/2012 |  | 02/05/2019
Hussmann Corporation/Hussmann Chino Lab | Hussmann Corp. | D6X-6ULEP | Display Case | Medium-temperature application | Vertical Open | Remote Condensing | Non-Hybrid | Automatic | Non-Ozone-Depleting | Non-Ozone-Depleting | 78.07 | 33.9 | 87 | 72 | 37 | 21.52 | 31.87 | Federally-Regulated Commercial & Industrial Equipment | 02/09/2012 |  | 02/05/2019
Hussmann Corporation/Hussmann Chino Lab | Hussmann Corp. | Q1-SS-8-NS-R | Display Case | Medium-temperature application | Horizontal Open | Remote Condensing | Non-Hybrid | Automatic | Non-Ozone-Depleting | Non-Ozone-Depleting | 17.84 | 26.8 | 35 | 96 | 45 | 11.44 | 12.26 | Federally-Regulated Commercial & Industrial Equipment | 02/09/2012 |  | 02/05/2019
Hussmann Corporation/Hussmann Chino Lab | Hussmann Corp. | CR3-P-8-2H-4CR-2-RS-R | Display Case | Medium-temperature application | Vertical Closed Solid | Remote Condensing | Hybrid | Automatic | Non-Ozone-Depleting | Non-Ozone-Depleting | 33.6 | 43.04 | 55 | 96 | 51 | 53.95 |  | Federally-Regulated Commercial & Industrial Equipment | 02/09/2012 |  | 02/05/2019
Hussmann Corporation/Hussmann Chino Lab | Hussmann Corp. | CR3-P-12-SH-4CR-1-RS-R | Display Case | Medium-temperature application | Vertical Closed Solid | Remote Condensing | Hybrid | Automatic | Non-Ozone-Depleting | Non-Ozone-Depleting | 50.4 | 63.24 | 53 | 144 | 51 | 82.86 |  | Federally-Regulated Commercial & Industrial Equipment | 02/09/2012 |  | 02/05/2019
Hussmann Corporation/Hussmann Chino Lab | Hussmann Corp. | DD5X-4ULP | Display Case | Medium-temperature application | Vertical Closed Transparent | Remote Condensing | Non-Hybrid | Automatic | Non-Ozone-Depleting | Non-Ozone-Depleting | 52.5 | 20 | 84 | 72 | 42 | 3.76 | 6.35 | Federally-Regulated Commercial & Industrial Equipment | 02/09/2012 |  | 02/05/2019
Hussmann Corporation/Hussmann Chino Lab | Hussmann Corp. | CR3-M-10-2H-DS-R | Display Case | Medium-temperature application | Service Over Counter | Remote Condensing | Hybrid | Automatic | Non-Ozone-Depleting | Non-Ozone-Depleting | 43.6 | 51.7 | 56 | 120 | 51 | 34.63 |  | Federally-Regulated Commercial & Industrial Equipment | 02/09/2012 |  | 02/05/2019
Hussmann Corporation/Hussmann Chino Lab | Hussmann Corp. | R3-TO-F-8-R | Display Case | Medium-temperature application | Service Over Counter | Remote Condensing | Non-Hybrid | Automatic | Non-Ozone-Depleting | Non-Ozone-Depleting | 15.04 | 24.32 | 26 | 96 | 33 | 8.09 | 12.51 | Federally-Regulated Commercial & Industrial Equipment | 02/09/2012 |  | 02/05/2019
Hussmann Corporation/Hussmann Chino Lab | Hussmann Corp. | R3-P-10-2H-PT-DS-R | Display Case | Medium-temperature application | Semivertical Open | Remote Condensing | Non-Hybrid | Automatic | Non-Ozone-Depleting | Non-Ozone-Depleting | 19.6 | 21.3 | 55 | 120 | 51 | 16.78 | 20.86 | Federally-Regulated Commercial & Industrial Equipment | 02/09/2012 |  | 02/05/2019
Hussmann Corporation/Hussmann Chino Lab | Hussmann Corp. | P1X50-8EP | Display Case | Medium-temperature application | Semivertical Open | Remote Condensing | Non-Hybrid | Automatic | Non-Ozone-Depleting | Non-Ozone-Depleting | 16.12 | 23.04 | 50 | 96 | 42 | 8.73 | 22.3 | Federally-Regulated Commercial & Industrial Equipment | 02/09/2012 |  | 02/05/2019
Hussmann Corporation/Hussmann Chino Lab | Hussmann Corp. | CR3-P-10-SH-PT-NS-R | Display Case | Medium-temperature application | Semivertical Open | Remote Condensing | Non-Hybrid | Automatic | Non-Ozone-Depleting | Non-Ozone-Depleting | 19.6 | 20.2 | 53 | 120 | 51 | 16.78 | 19.95 | Federally-Regulated Commercial & Industrial Equipment | 02/09/2012 |  | 02/05/2019
Hussmann Corporation/Hussmann Chino Lab | Hussmann Corp. | R3-M-10-2H-NS-R | Display Case | Medium-temperature application | Semivertical Open | Remote Condensing | Hybrid | Automatic | Non-Ozone-Depleting | Non-Ozone-Depleting | 43.6 | 51.7 | 56 | 120 | 51 | 75.99 |  | Federally-Regulated Commercial & Industrial Equipment | 02/09/2012 |  | 02/05/2019
Hussmann Corporation/Hussmann Chino Lab | Hussmann Corp. | CR3-P-10-4H-6CR-1-DS-R | Display Case | Medium-temperature application | Semivertical Open | Remote Condensing | Hybrid | Automatic | Non-Ozone-Depleting | Non-Ozone-Depleting | 24.4 | 35 | 57 | 120 | 51 | 46.46 |  | Federally-Regulated Commercial & Industrial Equipment | 02/09/2012 |  | 02/05/2019
Hussmann Corporation/Hussmann Chino Lab | Hussmann Corp. | CR3-P-12-2H-11CR-1-RS-R | Display Case | Medium-temperature application | Horizontal Open | Remote Condensing | Hybrid | Automatic | Non-Ozone-Depleting | Non-Ozone-Depleting | 50.4 | 64.56 | 55 | 144 | 51 | 82.86 |  | Federally-Regulated Commercial & Industrial Equipment | 02/09/2012 |  | 02/05/2019
Hussmann Corporation/Hussmann Chino Lab | Hussmann Corp. | CR3-P-8-4H-4CR-1-NS-R | Display Case | Medium-temperature application | Semivertical Open | Remote Condensing | Hybrid | Automatic | Non-Ozone-Depleting | Non-Ozone-Depleting | 19.52 | 28 | 57 | 96 | 51 | 36.43 |  | Federally-Regulated Commercial & Industrial Equipment | 02/09/2012 |  | 02/05/2019
Hussmann Corporation/Hussmann Chino Lab | Hussmann Corp. | R3-HV-ND-6-SH-RS-R | Display Case | Medium-temperature application | Service Over Counter | Remote Condensing | Hybrid | Automatic | Non-Ozone-Depleting | Non-Ozone-Depleting | 34.25 | 30.06 | 53 | 72 | 51 | 57.04 |  | Federally-Regulated Commercial & Industrial Equipment | 02/09/2012 |  | 02/05/2019
Hussmann Corporation/Hussmann Chino Lab | Hussmann Corp. | ESGMS-8 | Display Case | Medium-temperature application | Service Over Counter | Remote Condensing | Non-Hybrid | Automatic | Non-Ozone-Depleting | Non-Ozone-Depleting | 20.2 | 31.2 | 53 | 96 | 46 | 5.62 | 16.02 | Federally-Regulated Commercial & Industrial Equipment | 02/09/2012 |  | 02/05/2019
Hussmann Corporation/Hussmann Chino Lab | Hussmann Corp. | R3-HV-F-4-2H-RS-R | Display Case | Medium-temperature application | Service Over Counter | Remote Condensing | Hybrid | Automatic | Non-Ozone-Depleting | Non-Ozone-Depleting | 24.91 | 21.48 | 56 | 48 | 50 | 38.94 |  | Federally-Regulated Commercial & Industrial Equipment | 02/09/2012 |  | 02/05/2019
Hussmann Corporation/Hussmann Chino Lab | Hussmann Corp. | CR3-B-10-4H-DS-R | Display Case | Medium-temperature application | Service Over Counter | Remote Condensing | Hybrid | Automatic | Non-Ozone-Depleting | Non-Ozone-Depleting | 38.4 | 48.9 | 61 | 120 | 51 | 16.78 |  | Federally-Regulated Commercial & Industrial Equipment | 02/09/2012 |  | 02/05/2019
Hussmann Corporation/Hussmann Chino Lab | Hussmann Corp. | R3-B-10-SH-NS-R | Display Case | Medium-temperature application | Semivertical Open | Remote Condensing | Hybrid | Automatic | Non-Ozone-Depleting | Non-Ozone-Depleting | 38.4 | 46.6 | 53 | 120 | 51 | 69.05 |  | Federally-Regulated Commercial & Industrial Equipment | 02/09/2012 |  | 02/05/2019
Hussmann Corporation/Hussmann Chino Lab | Hussmann Corp. | R3-P-12-2H-4CR-1-DS-R | Display Case | Medium-temperature application | Semivertical Open | Remote Condensing | Hybrid | Automatic | Non-Ozone-Depleting | Non-Ozone-Depleting | 29.28 | 40.56 | 55 | 144 | 51 | 54.25 |  | Federally-Regulated Commercial & Industrial Equipment | 02/09/2012 |  | 02/05/2019
Hussmann Corporation/Hussmann Chino Lab | Hussmann Corp. | Q3-SP-12-4CR-3-RS-R | Display Case | Medium-temperature application | Vertical Closed Transparent | Remote Condensing | Hybrid | Automatic | Non-Ozone-Depleting | Non-Ozone-Depleting | 76.2 | 44.88 | 60 | 144 | 60 | 108.24 |  | Federally-Regulated Commercial & Industrial Equipment | 02/09/2012 |  | 02/05/2019
Hussmann Corporation/Hussmann Chino Lab | Hussmann Corp. | CR3-P-4-4H-3CR-1-DS-R | Display Case | Medium-temperature application | Semivertical Open | Remote Condensing | Hybrid | Automatic | Non-Ozone-Depleting | Non-Ozone-Depleting | 9.76 | 14 | 57 | 48 | 51 | 9.25 |  | Federally-Regulated Commercial & Industrial Equipment | 02/09/2012 |  | 02/05/2019
Hussmann Corporation/Hussmann Chino Lab | Hussmann Corp. | CR3-F-8-2H-NS-R | Display Case | Medium-temperature application | Semivertical Open | Remote Condensing | Hybrid | Automatic | Non-Ozone-Depleting | Non-Ozone-Depleting | 30.72 | 40.48 | 56 | 96 | 51 | 53.83 |  | Federally-Regulated Commercial & Industrial Equipment | 02/09/2012 |  | 02/05/2019
Hussmann Corporation/Hussmann Chino Lab | Hussmann Corp. | R3-P-12-2H-4CR-3-DS-R | Display Case | Medium-temperature application | Semivertical Open | Remote Condensing | Hybrid | Automatic | Non-Ozone-Depleting | Non-Ozone-Depleting | 29.28 | 40.56 | 55 | 144 | 51 | 54.25 |  | Federally-Regulated Commercial & Industrial Equipment | 02/09/2012 |  | 02/05/2019
Hussmann Corporation/Hussmann Chino Lab | Hussmann Corp. | R3-HV-WD-12-RS-R | Display Case | Medium-temperature application | Semivertical Open | Remote Condensing | Hybrid | Automatic | Non-Ozone-Depleting | Non-Ozone-Depleting | 68.5 | 64.44 | 55 | 144 | 55 | 112.74 |  | Federally-Regulated Commercial & Industrial Equipment | 02/09/2012 |  | 02/05/2019
Hussmann Corporation/Hussmann Chino Lab | Hussmann Corp. | M5NX-12E | Display Case | Medium-temperature application | Semivertical Open | Remote Condensing | Non-Hybrid | Automatic | Non-Ozone-Depleting | Non-Ozone-Depleting | 65.18 | 47.52 | 79 | 144 | 37 | 38.48 | 42.62 | Federally-Regulated Commercial & Industrial Equipment | 02/09/2012 |  | 02/05/2019
Hussmann Corporation/Hussmann Chino Lab | Hussmann Corp. | R3-HV-F-10-SH-RS-R | Display Case | Medium-temperature application | Vertical Closed Solid | Remote Condensing | Hybrid | Automatic | Non-Ozone-Depleting | Non-Ozone-Depleting | 62.28 | 52.1 | 54 | 120 | 50 | 98.12 |  | Federally-Regulated Commercial & Industrial Equipment | 02/09/2012 |  | 02/05/2019
Hussmann Corporation/Hussmann Chino Lab | Hussmann Corp. | R3-P-4-4H-3CR-1-DS-R | Display Case | Medium-temperature application | Semivertical Open | Remote Condensing | Hybrid | Automatic | Non-Ozone-Depleting | Non-Ozone-Depleting | 9.76 | 13.52 | 57 | 48 | 51 | 18.62 |  | Federally-Regulated Commercial & Industrial Equipment | 02/09/2012 |  | 02/05/2019
Hussmann Corporation/Hussmann Chino Lab | Hussmann Corp. | D5X-RRIS8 | Display Case | Medium-temperature application | Vertical Open | Remote Condensing | Non-Hybrid | Automatic | Non-Ozone-Depleting | Non-Ozone-Depleting | 101.12 | 36.48 | 86 | 96 | 46 | 20.81 | 33.98 | Federally-Regulated Commercial & Industrial Equipment | 02/09/2012 |  | 02/05/2019
Hussmann Corporation/Hussmann Chino Lab | Hussmann Corp. | CR3-P-12-4H-4CR-2-NS-R | Display Case | Medium-temperature application | Semivertical Open | Remote Condensing | Hybrid | Automatic | Non-Ozone-Depleting | Non-Ozone-Depleting | 29.28 | 42 | 57 | 144 | 51 | 56.9 |  | Federally-Regulated Commercial & Industrial Equipment | 02/09/2012 |  | 02/05/2019
Hussmann Corporation/Hussmann Chino Lab | Hussmann Corp. | CR3-D-10-4H-DS-R | Display Case | Medium-temperature application | Service Over Counter | Remote Condensing | Hybrid | Automatic | Non-Ozone-Depleting | Non-Ozone-Depleting | 38.4 | 48.9 | 57 | 120 | 51 | 61.89 |  | Federally-Regulated Commercial & Industrial Equipment | 02/09/2012 |  | 02/05/2019
Hussmann Corporation/Hussmann Chino Lab | Hussmann Corp. | C2X-8LGEP | Display Case | Medium-temperature application | Semivertical Open | Remote Condensing | Non-Hybrid | Automatic | Non-Ozone-Depleting | Non-Ozone-Depleting | 25.38 | 23.2 | 48 | 96 | 42 | 9.76 | 22.44 | Federally-Regulated Commercial & Industrial Equipment | 02/09/2012 |  | 02/05/2019
Hussmann Corporation/Hussmann Chino Lab | Hussmann Corp. | CR3-P-10-2H-9CR-1-DS-R | Display Case | Medium-temperature application | Semivertical Open | Remote Condensing | Hybrid | Automatic | Non-Ozone-Depleting | Non-Ozone-Depleting | 24.4 | 33.8 | 55 | 120 | 51 | 46.46 |  | Federally-Regulated Commercial & Industrial Equipment | 02/09/2012 |  | 02/05/2019
Hussmann Corporation/Hussmann Chino Lab | Hussmann Corp. | R3-HV-F-10-2H-RS-R | Display Case | Medium-temperature application | Service Over Counter | Remote Condensing | Hybrid | Automatic | Non-Ozone-Depleting | Non-Ozone-Depleting | 57.08 | 55.3 | 56 | 120 | 50 | 16.78 |  | Federally-Regulated Commercial & Industrial Equipment | 02/09/2012 |  | 02/05/2019
Hussmann Corporation/Hussmann Chino Lab | Hussmann Corp. | CR3-P-10-SH-10CR-1-DS-R | Display Case | Medium-temperature application | Semivertical Open | Remote Condensing | Hybrid | Automatic | Non-Ozone-Depleting | Non-Ozone-Depleting | 24.4 | 32.7 | 53 | 120 | 51 | 16.78 |  | Federally-Regulated Commercial & Industrial Equipment | 02/09/2012 |  | 02/05/2019
Hussmann Corporation/Hussmann Chino Lab | Hussmann Corp. | R3-HV-NB-12-SH-RS-R | Display Case | Medium-temperature application | Service Over Counter | Remote Condensing | Hybrid | Automatic | Non-Ozone-Depleting | Non-Ozone-Depleting | 68.5 | 60.12 | 53 | 144 | 51 | 112.74 |  | Federally-Regulated Commercial & Industrial Equipment | 02/09/2012 |  | 02/05/2019
Hussmann Corporation/Hussmann Chino Lab | Hussmann Corp. | CR3-P-10-SH-4CR-1-RS-R | Display Case | Medium-temperature application | Vertical Closed Solid | Remote Condensing | Hybrid | Automatic | Non-Ozone-Depleting | Non-Ozone-Depleting | 42 | 52.7 | 53 | 120 | 51 | 68.2 |  | Federally-Regulated Commercial & Industrial Equipment | 02/09/2012 |  | 02/05/2019
Hussmann Corporation/Hussmann Chino Lab | Hussmann Corp. | R3-HV-ND-5-2H-RS-R | Display Case | Medium-temperature application | Semivertical Open | Remote Condensing | Hybrid | Automatic | Non-Ozone-Depleting | Non-Ozone-Depleting | 28.54 | 25.85 | 55 | 60 | 51 | 45.69 |  | Federally-Regulated Commercial & Industrial Equipment | 02/09/2012 |  | 02/05/2019
Hussmann Corporation/Hussmann Chino Lab | Hussmann Corp. | CR3-HV-M-5-SH-RS-R | Display Case | Medium-temperature application | Vertical Closed Solid | Remote Condensing | Hybrid | Automatic | Non-Ozone-Depleting | Non-Ozone-Depleting | 31.14 | 25.05 | 54 | 60 | 50 | 48.6 |  | Federally-Regulated Commercial & Industrial Equipment | 02/09/2012 |  | 02/05/2019
Hussmann Corporation/Hussmann Chino Lab | Hussmann Corp. | CR3-HV-ND-8-SH-RS-R | Display Case | Medium-temperature application | Semivertical Open | Remote Condensing | Hybrid | Automatic | Non-Ozone-Depleting | Non-Ozone-Depleting | 45.67 | 40.08 | 53 | 96 | 51 | 73.93 |  | Federally-Regulated Commercial & Industrial Equipment | 02/09/2012 |  | 02/05/2019
Hussmann Corporation/Hussmann Chino Lab | Hussmann Corp. | R3-P-10-SH-8CR-1-DS-R | Display Case | Medium-temperature application | Semivertical Open | Remote Condensing | Hybrid | Automatic | Non-Ozone-Depleting | Non-Ozone-Depleting | 24.4 | 32.7 | 53 | 120 | 51 | 45.34 |  | Federally-Regulated Commercial & Industrial Equipment | 02/09/2012 |  | 02/05/2019
Hussmann Corporation/Hussmann Chino Lab | Hussmann Corp. | CR3-HV-WB-12-RS-R | Display Case | Medium-temperature application | Service Over Counter | Remote Condensing | Hybrid | Automatic | Non-Ozone-Depleting | Non-Ozone-Depleting | 68.5 | 64.44 | 55 | 144 | 55 | 109.56 |  | Federally-Regulated Commercial & Industrial Equipment | 02/09/2012 |  | 02/05/2019
Hussmann Corporation/Hussmann Chino Lab | Hussmann Corp. | CR3-M-12-SH-NS-R | Display Case | Medium-temperature application | Service Over Counter | Remote Condensing | Hybrid | Automatic | Non-Ozone-Depleting | Non-Ozone-Depleting | 52.32 | 60.72 | 54 | 144 | 51 | 83.69 |  | Federally-Regulated Commercial & Industrial Equipment | 02/09/2012 |  | 02/05/2019
Hussmann Corporation/Hussmann Chino Lab | Hussmann Corp. | R3-HV-M-5-2H-RS-R | Display Case | Medium-temperature application | Service Over Counter | Remote Condensing | Hybrid | Automatic | Non-Ozone-Depleting | Non-Ozone-Depleting | 31.14 | 26.85 | 56 | 60 | 50 | 48.29 |  | Federally-Regulated Commercial & Industrial Equipment | 02/09/2012 |  | 02/05/2019
Hussmann Corporation/Hussmann Chino Lab | Hussmann Corp. | CR3-D-10-SH-NS-R | Display Case | Medium-temperature application | Service Over Counter | Remote Condensing | Hybrid | Automatic | Non-Ozone-Depleting | Non-Ozone-Depleting | 38.4 | 46.6 | 53 | 120 | 51 | 61.89 |  | Federally-Regulated Commercial & Industrial Equipment | 02/09/2012 |  | 02/05/2019
Hussmann Corporation/Hussmann Chino Lab | Hussmann Corp. | CR3-H-12-2H-NS-R | Display Case | Medium-temperature application | Semivertical Open | Remote Condensing | Non-Hybrid | Automatic | Non-Ozone-Depleting | Non-Ozone-Depleting | 23.52 | 25.56 | 55 | 144 | 51 | 21.33 | 24.39 | Federally-Regulated Commercial & Industrial Equipment | 02/09/2012 |  | 02/05/2019
Hussmann Corporation/Hussmann Chino Lab | Hussmann Corp. | Q3-SS-8-S | Display Case | Medium-temperature application | Semivertical Open | Remote Condensing | Non-Hybrid | Automatic | Non-Ozone-Depleting | Non-Ozone-Depleting | 1.76 | 25.92 | 46 | 96 | 45 | 15.03 | 24.69 | Federally-Regulated Commercial & Industrial Equipment | 02/09/2012 |  | 02/05/2019
Hussmann Corporation/Hussmann Chino Lab | Hussmann Corp. | R3-P-10-SH-5CR-1-DS-R | Display Case | Medium-temperature application | Semivertical Open | Remote Condensing | Hybrid | Automatic | Non-Ozone-Depleting | Non-Ozone-Depleting | 24.4 | 32.7 | 53 | 120 | 51 | 45.34 |  | Federally-Regulated Commercial & Industrial Equipment | 02/09/2012 |  | 02/05/2019
Hussmann Corporation/Hussmann Chino Lab | Hussmann Corp. | CR3-P-6-SH-4CR-1-RS-R | Display Case | Medium-temperature application | Horizontal Open | Remote Condensing | Hybrid | Automatic | Non-Ozone-Depleting | Non-Ozone-Depleting | 25.2 | 31.62 | 53 | 72 | 51 | 42.93 |  | Federally-Regulated Commercial & Industrial Equipment | 02/09/2012 |  | 02/05/2019
Hussmann Corporation/Hussmann Chino Lab | Hussmann Corp. | R3-P-8-SH-4CR-2-RS-R | Display Case | Medium-temperature application | Vertical Closed Solid | Remote Condensing | Hybrid | Automatic | Non-Ozone-Depleting | Non-Ozone-Depleting | 33.6 | 42.16 | 53 | 96 | 51 | 53.95 |  | Federally-Regulated Commercial & Industrial Equipment | 02/09/2012 |  | 02/05/2019
Hussmann Corporation/Hussmann Chino Lab | Hussmann Corp. | C2X-12EP | Display Case | Medium-temperature application | Semivertical Open | Remote Condensing | Non-Hybrid | Automatic | Non-Ozone-Depleting | Non-Ozone-Depleting | 40.87 | 31.56 | 48 | 144 | 42 | 15.73 | 29.37 | Federally-Regulated Commercial & Industrial Equipment | 02/09/2012 |  | 02/05/2019
Hussmann Corporation/Hussmann Chino Lab | Hussmann Corp. | R3-HV-WD-10-NS-R | Display Case | Medium-temperature application | Semivertical Open | Remote Condensing | Hybrid | Automatic | Non-Ozone-Depleting | Non-Ozone-Depleting | 39.8 | 53.7 | 55 | 120 | 55 | 71.9 |  | Federally-Regulated Commercial & Industrial Equipment | 02/09/2012 |  | 02/05/2019
Hussmann Corporation/Hussmann Chino Lab | Hussmann Corp. | CR3-P-6-SH-4CR-1-DS-R | Display Case | Medium-temperature application | Horizontal Open | Remote Condensing | Hybrid | Automatic | Non-Ozone-Depleting | Non-Ozone-Depleting | 14.64 | 19.62 | 53 | 72 | 51 | 11.73 |  | Federally-Regulated Commercial & Industrial Equipment | 02/09/2012 |  | 02/05/2019
Hussmann Corporation/Hussmann Chino Lab | Hussmann Corp. | Q3-FS-6-R | Display Case | Medium-temperature application | Service Over Counter | Remote Condensing | Non-Hybrid | Automatic | Non-Ozone-Depleting | Non-Ozone-Depleting | 24.54 | 27.54 | 52 | 72 | 46 | 9.54 | 14.16 | Federally-Regulated Commercial & Industrial Equipment | 02/09/2012 |  | 02/05/2019
Hussmann Corporation/Hussmann Chino Lab | Hussmann Corp. | R3-TO-M-10-R | Display Case | Medium-temperature application | Service Over Counter | Remote Condensing | Non-Hybrid | Automatic | Non-Ozone-Depleting | Non-Ozone-Depleting | 24 | 30.4 | 26 | 120 | 33 | 7.57 | 15.61 | Federally-Regulated Commercial & Industrial Equipment | 02/09/2012 |  | 02/05/2019
Hussmann Corporation/Hussmann Chino Lab | Hussmann Corp. | Q1-DS-22.5I-R | Display Case | Medium-temperature application | Service Over Counter | Remote Condensing | Non-Hybrid | Automatic | Non-Ozone-Depleting | Non-Ozone-Depleting | 5.35 | 12.02 | 46 | 43 | 45 | 6.02 | 6.24 | Federally-Regulated Commercial & Industrial Equipment | 02/09/2012 |  | 02/05/2019
Hussmann Corporation/Hussmann Chino Lab | Hussmann Corp. | R3-M-4-2H-RS-R | Display Case | Medium-temperature application | Semivertical Open | Remote Condensing | Hybrid | Automatic | Non-Ozone-Depleting | Non-Ozone-Depleting | 24.48 | 28.68 | 56 | 48 | 51 | 38.69 |  | Federally-Regulated Commercial & Industrial Equipment | 02/09/2012 |  | 02/05/2019
Hussmann Corporation/Hussmann Chino Lab | Hussmann Corp. | CR3-P-12-4H-4CR-3-NS-R | Display Case | Medium-temperature application | Horizontal Open | Remote Condensing | Hybrid | Automatic | Non-Ozone-Depleting | Non-Ozone-Depleting | 29.28 | 42 | 57 | 144 | 51 | 56.9 |  | Federally-Regulated Commercial & Industrial Equipment | 02/09/2012 |  | 02/05/2019
Hussmann Corporation/Hussmann Chino Lab | Hussmann Corp. | R3-P-12-4H-10CR-1-NS-R | Display Case | Medium-temperature application | Horizontal Open | Remote Condensing | Hybrid | Automatic | Non-Ozone-Depleting | Non-Ozone-Depleting | 25.36 | 37.5 | 57 | 144 | 51 | 47.31 |  | Federally-Regulated Commercial & Industrial Equipment | 02/09/2012 |  | 02/05/2019
Hussmann Corporation/Hussmann Chino Lab | Hussmann Corp. | RMF-2 | Display Case | Medium-temperature application | Vertical Closed Solid | Remote Condensing | Non-Hybrid | Automatic | Non-Ozone-Depleting | Non-Ozone-Depleting | 49.33 | 26.83 | 82 | 62 | 44 | 3.62 | 5.69 | Federally-Regulated Commercial & Industrial Equipment | 02/09/2012 |  | 02/05/2019
Hussmann Corporation/Hussmann Chino Lab | Hussmann Corp. | R3-HV-WD-10-DS-R | Display Case | Medium-temperature application | Service Over Counter | Remote Condensing | Hybrid | Automatic | Non-Ozone-Depleting | Non-Ozone-Depleting | 39.8 | 53.7 | 55 | 120 | 55 | 71.9 |  | Federally-Regulated Commercial & Industrial Equipment | 02/09/2012 |  | 02/05/2019
Hussmann Corporation/Hussmann Chino Lab | Hussmann Corp. | R3-P-12-4H-9CR-1-RS-R | Display Case | Medium-temperature application | Semivertical Open | Remote Condensing | Hybrid | Automatic | Non-Ozone-Depleting | Non-Ozone-Depleting | 50.4 | 66 | 57 | 144 | 51 | 80.21 |  | Federally-Regulated Commercial & Industrial Equipment | 02/09/2012 |  | 02/05/2019
Hussmann Corporation/Hussmann Chino Lab | Hussmann Corp. | D6NX-4LE | Display Case | Medium-temperature application | Vertical Open | Remote Condensing | Non-Hybrid | Automatic | Non-Ozone-Depleting | Non-Ozone-Depleting | 51.72 | 20 | 87 | 48 | 37 | 14.26 | 20.47 | Federally-Regulated Commercial & Industrial Equipment | 02/09/2012 |  | 02/05/2019
Hussmann Corporation/Hussmann Chino Lab | Hussmann Corp. | CR3-P-6-4H-6CR-1-DS-R | Display Case | Medium-temperature application | Horizontal Open | Remote Condensing | Hybrid | Automatic | Non-Ozone-Depleting | Non-Ozone-Depleting | 14.64 | 21 | 57 | 72 | 51 | 29.64 |  | Federally-Regulated Commercial & Industrial Equipment | 02/09/2012 |  | 02/05/2019
Hussmann Corporation/Hussmann Chino Lab | Hussmann Corp. | R3-HV-F-5-SH-RS-R | Display Case | Medium-temperature application | Service Over Counter | Remote Condensing | Hybrid | Automatic | Non-Ozone-Depleting | Non-Ozone-Depleting | 31.14 | 25.05 | 54 | 60 | 50 | 47.73 |  | Federally-Regulated Commercial & Industrial Equipment | 02/09/2012 |  | 02/05/2019
Hussmann Corporation/Hussmann Chino Lab | Hussmann Corp. | D5NX-8LE | Display Case | Medium-temperature application | Vertical Open | Remote Condensing | Non-Hybrid | Automatic | Non-Ozone-Depleting | Non-Ozone-Depleting | 72.23 | 36.64 | 82 | 96 | 37 | 22.04 | 34.11 | Federally-Regulated Commercial & Industrial Equipment | 02/09/2012 |  | 02/05/2019
Hussmann Corporation/Hussmann Chino Lab | Hussmann Corp. | SI1-12 | Display Case | Medium-temperature application | Semivertical Open | Remote Condensing | Non-Hybrid | Automatic | Non-Ozone-Depleting | Non-Ozone-Depleting | 59.67 | 64.92 | 45 | 144 | 72 | 38.41 | 57.06 | Federally-Regulated Commercial & Industrial Equipment | 02/09/2012 |  | 02/05/2019
Hussmann Corporation/Hussmann Chino Lab | Hussmann Corp. | R3-H-4-2H-NS-R | Display Case | Medium-temperature application | Semivertical Open | Remote Condensing | Non-Hybrid | Automatic | Non-Ozone-Depleting | Non-Ozone-Depleting | 7.84 | 8.52 | 55 | 48 | 51 | 9.25 | 10.25 | Federally-Regulated Commercial & Industrial Equipment | 02/09/2012 |  | 02/05/2019
Hussmann Corporation/Hussmann Chino Lab | Hussmann Corp. | R3-P-12-SH-4CR-1-RS-R | Display Case | Medium-temperature application | Semivertical Open | Remote Condensing | Hybrid | Automatic | Non-Ozone-Depleting | Non-Ozone-Depleting | 50.4 | 63.24 | 53 | 144 | 51 | 80.21 |  | Federally-Regulated Commercial & Industrial Equipment | 02/09/2012 |  | 02/05/2019
Hussmann Corporation/Hussmann Chino Lab | Hussmann Corp. | R3-HV-WD-5-RS-R | Display Case | Medium-temperature application | Semivertical Open | Remote Condensing | Hybrid | Automatic | Non-Ozone-Depleting | Non-Ozone-Depleting | 27.58 | 25.09 | 55 | 60 | 55 | 43.22 |  | Federally-Regulated Commercial & Industrial Equipment | 02/09/2012 |  | 02/05/2019
Hussmann Corporation/Hussmann Chino Lab | Hussmann Corp. | R3-P-12-4H-8CR-1-NS-R | Display Case | Medium-temperature application | Horizontal Open | Remote Condensing | Hybrid | Automatic | Non-Ozone-Depleting | Non-Ozone-Depleting | 29.28 | 40.56 | 57 | 144 | 51 | 54.25 |  | Federally-Regulated Commercial & Industrial Equipment | 02/09/2012 |  | 02/05/2019
Hussmann Corporation/Hussmann Chino Lab | Hussmann Corp. | Q3-SP-6-PT-NS-R | Display Case | Medium-temperature application | Semivertical Open | Remote Condensing | Non-Hybrid | Automatic | Non-Ozone-Depleting | Non-Ozone-Depleting | 20.46 | 16.38 | 60 | 72 | 44 | 12.21 | 16.78 | Federally-Regulated Commercial & Industrial Equipment | 02/09/2012 |  | 02/05/2019
Hussmann Corporation/Hussmann Chino Lab | Hussmann Corp. | CR3-TO-HV-M-5-R | Display Case | Medium-temperature application | Service Over Counter | Remote Condensing | Non-Hybrid | Automatic | Non-Ozone-Depleting | Non-Ozone-Depleting | 15.1 | 18.05 | 26 | 60 | 33 | 7.93 | 9.32 | Federally-Regulated Commercial & Industrial Equipment | 02/09/2012 |  | 02/05/2019
Hussmann Corporation/Hussmann Chino Lab | Hussmann Corp. | SHVSS-75.5-R | Display Case | Medium-temperature application | Semivertical Open | Remote Condensing | Non-Hybrid | Automatic | Non-Ozone-Depleting | Non-Ozone-Depleting | 31.27 | 17.39 | 49 | 76 | 31 | 13.55 | 17.61 | Federally-Regulated Commercial & Industrial Equipment | 02/09/2012 |  | 02/05/2019
Hussmann Corporation/Hussmann Chino Lab | Hussmann Corp. | CR3-P-10-SH-PT-RS-R | Display Case | Medium-temperature application | Semivertical Open | Remote Condensing | Hybrid | Automatic | Non-Ozone-Depleting | Non-Ozone-Depleting | 37.2 | 40.2 | 53 | 120 | 51 | 58.12 |  | Federally-Regulated Commercial & Industrial Equipment | 02/09/2012 |  | 02/05/2019
Hussmann Corporation/Hussmann Chino Lab | Hussmann Corp. | CR3-P-8-2H-3CR-1-DS-R | Display Case | Medium-temperature application | Horizontal Open | Remote Condensing | Hybrid | Automatic | Non-Ozone-Depleting | Non-Ozone-Depleting | 19.52 | 27.04 | 55 | 96 | 51 | 19.56 |  | Federally-Regulated Commercial & Industrial Equipment | 02/09/2012 |  | 02/05/2019
Hussmann Corporation/Hussmann Chino Lab | Hussmann Corp. | ESBD1D-6 | Display Case | Medium-temperature application | Service Over Counter | Remote Condensing | Non-Hybrid | Automatic | Non-Ozone-Depleting | Non-Ozone-Depleting | 22.8 | 26.58 | 53 | 144 | 46 | 9.51 | 13.67 | Federally-Regulated Commercial & Industrial Equipment | 02/09/2012 |  | 02/05/2019
Hussmann Corporation/Hussmann Chino Lab | Hussmann Corp. | CR3-P-12-SH-3CR-1-RS-R | Display Case | Medium-temperature application | Semivertical Open | Remote Condensing | Hybrid | Automatic | Non-Ozone-Depleting | Non-Ozone-Depleting | 50.4 | 63.24 | 53 | 144 | 51 | 82.86 |  | Federally-Regulated Commercial & Industrial Equipment | 02/09/2012 |  | 02/05/2019
Hussmann Corporation/Hussmann Chino Lab | Hussmann Corp. | FL4NX-12EP | Display Case | Medium-temperature application | Vertical Open | Remote Condensing | Non-Hybrid | Automatic | Non-Ozone-Depleting | Non-Ozone-Depleting | 95.41 | 36.12 | 68 | 144 | 37 | 26.45 | 33.69 | Federally-Regulated Commercial & Industrial Equipment | 02/09/2012 |  | 02/05/2019
Hussmann Corporation/Hussmann Chino Lab | Hussmann Corp. | R3-P-12-4H-4CR-3-DS-R | Display Case | Medium-temperature application | Horizontal Open | Remote Condensing | Hybrid | Automatic | Non-Ozone-Depleting | Non-Ozone-Depleting | 29.28 | 39.24 | 57 | 144 | 51 | 54.25 |  | Federally-Regulated Commercial & Industrial Equipment | 02/09/2012 |  | 02/05/2019
Hussmann Corporation/Hussmann Chino Lab | Hussmann Corp. | CR3-P-6-SH-6CR-1-RS-R | Display Case | Medium-temperature application | Horizontal Open | Remote Condensing | Hybrid | Automatic | Non-Ozone-Depleting | Non-Ozone-Depleting | 25.2 | 31.62 | 53 | 72 | 51 | 40.82 |  | Federally-Regulated Commercial & Industrial Equipment | 02/09/2012 |  | 02/05/2019
Hussmann Corporation/Hussmann Chino Lab | Hussmann Corp. | CR3-HV-WB-8-RS-R | Display Case | Medium-temperature application | Vertical Closed Solid | Remote Condensing | Hybrid | Automatic | Non-Ozone-Depleting | Non-Ozone-Depleting | 45.67 | 42.96 | 55 | 96 | 55 | 73.93 |  | Federally-Regulated Commercial & Industrial Equipment | 02/09/2012 |  | 02/05/2019
Hussmann Corporation/Hussmann Chino Lab | Hussmann Corp. | RGD-24-83-8-R | Display Case | Medium-temperature application | Vertical Open | Remote Condensing | Non-Hybrid | Automatic | Non-Ozone-Depleting | Non-Ozone-Depleting | 44.4 | 40.68 | 83 | 96 | 24 | 29.86 | 37.43 | Federally-Regulated Commercial & Industrial Equipment | 02/09/2012 |  | 02/05/2019
Hussmann Corporation/Hussmann Chino Lab | Hussmann Corp. | R3-P-12-4H-4CR-3-NS-R | Display Case | Medium-temperature application | Semivertical Open | Remote Condensing | Hybrid | Automatic | Non-Ozone-Depleting | Non-Ozone-Depleting | 29.28 | 42 | 57 | 144 | 51 | 54.25 |  | Federally-Regulated Commercial & Industrial Equipment | 02/09/2012 |  | 02/05/2019
Hussmann Corporation/Hussmann Chino Lab | Hussmann Corp. | R3-P-6-SH-6CR-1-RS-R | Display Case | Medium-temperature application | Horizontal Open | Remote Condensing | Hybrid | Automatic | Non-Ozone-Depleting | Non-Ozone-Depleting | 25.2 | 33 | 53 | 72 | 51 | 40.82 |  | Federally-Regulated Commercial & Industrial Equipment | 02/09/2012 |  | 02/05/2019
Hussmann Corporation/Hussmann Chino Lab | Hussmann Corp. | CR3-M-4-4H-NS-R | Display Case | Medium-temperature application | Semivertical Open | Remote Condensing | Hybrid | Automatic | Non-Ozone-Depleting | Non-Ozone-Depleting | 17.44 | 20.68 | 58 | 48 | 51 | 31.92 |  | Federally-Regulated Commercial & Industrial Equipment | 02/09/2012 |  | 02/05/2019
Hussmann Corporation/Hussmann Chino Lab | Hussmann Corp. | CR3-F-12-2H-NS-R | Display Case | Medium-temperature application | Semivertical Open | Remote Condensing | Hybrid | Automatic | Non-Ozone-Depleting | Non-Ozone-Depleting | 52.32 | 62.04 | 56 | 144 | 51 | 83.69 |  | Federally-Regulated Commercial & Industrial Equipment | 02/09/2012 |  | 02/05/2019
Hussmann Corporation/Hussmann Chino Lab | Hussmann Corp. | R3-H-5-2H-DS-R | Display Case | Medium-temperature application | Semivertical Open | Remote Condensing | Non-Hybrid | Automatic | Non-Ozone-Depleting | Non-Ozone-Depleting | 9.8 | 10.65 | 55 | 60 | 51 | 9.23 | 12.02 | Federally-Regulated Commercial & Industrial Equipment | 02/09/2012 |  | 02/05/2019
Hussmann Corporation/Hussmann Chino Lab | Hussmann Corp. | C2X-8XLGE | Display Case | Medium-temperature application | Semivertical Open | Remote Condensing | Non-Hybrid | Automatic | Non-Ozone-Depleting | Non-Ozone-Depleting | 30.65 | 26.88 | 48 | 96 | 42 | 18.08 | 25.49 | Federally-Regulated Commercial & Industrial Equipment | 02/09/2012 |  | 02/05/2019
Hussmann Corporation/Hussmann Chino Lab | Hussmann Corp. | CR3-P-10-2H-5CR-2-DS-R | Display Case | Medium-temperature application | Semivertical Open | Remote Condensing | Hybrid | Automatic | Non-Ozone-Depleting | Non-Ozone-Depleting | 24.4 | 33.8 | 55 | 120 | 51 | 46.46 |  | Federally-Regulated Commercial & Industrial Equipment | 02/09/2012 |  | 02/05/2019
Hussmann Corporation/Hussmann Chino Lab | Hussmann Corp. | E2-12 | Display Case | Medium-temperature application | Semivertical Open | Remote Condensing | Non-Hybrid | Automatic | Non-Ozone-Depleting | Non-Ozone-Depleting | 28.07 | 39.12 | 49 | 144 | 47 | 23.37 | 35.65 | Federally-Regulated Commercial & Industrial Equipment | 02/09/2012 |  | 02/05/2019
Hussmann Corporation/Hussmann Chino Lab | Hussmann Corp. | Q1-FC-45O-R | Display Case | Medium-temperature application | Service Over Counter | Remote Condensing | Non-Hybrid | Automatic | Non-Ozone-Depleting | Non-Ozone-Depleting | 5.04 | 11.31 | 46 | 40 | 47 | 4.91 | 5.88 | Federally-Regulated Commercial & Industrial Equipment | 02/09/2012 |  | 02/05/2019
Hussmann Corporation/Hussmann Chino Lab | Hussmann Corp. | R3-P-12-2H-4CR-3-RS-R | Display Case | Medium-temperature application | Vertical Closed Solid | Remote Condensing | Hybrid | Automatic | Non-Ozone-Depleting | Non-Ozone-Depleting | 50.4 | 64.56 | 55 | 144 | 51 | 80.21 |  | Federally-Regulated Commercial & Industrial Equipment | 02/09/2012 |  | 02/05/2019
Hussmann Corporation/Hussmann Chino Lab | Hussmann Corp. | Q4-SS-4-RS-R | Display Case | Medium-temperature application | Vertical Closed Solid | Remote Condensing | Hybrid | Automatic | Non-Ozone-Depleting | Non-Ozone-Depleting | 15.96 | 24.3 | 55 | 48 | 45 | 13.33 |  | Federally-Regulated Commercial & Industrial Equipment | 02/09/2012 |  | 02/05/2019
Hussmann Corporation/Hussmann Chino Lab | Hussmann Corp. | R3-P-10-2H-5CR-1-DS-R | Display Case | Medium-temperature application | Horizontal Open | Remote Condensing | Hybrid | Automatic | Non-Ozone-Depleting | Non-Ozone-Depleting | 24.4 | 33.8 | 55 | 120 | 51 | 45.34 |  | Federally-Regulated Commercial & Industrial Equipment | 02/09/2012 |  | 02/05/2019
Hussmann Corporation/Hussmann Chino Lab | Hussmann Corp. | R3-P-10-4H-5CR-2-DS-R | Display Case | Medium-temperature application | Semivertical Open | Remote Condensing | Hybrid | Automatic | Non-Ozone-Depleting | Non-Ozone-Depleting | 24.4 | 35 | 57 | 120 | 51 | 45.34 |  | Federally-Regulated Commercial & Industrial Equipment | 02/09/2012 |  | 02/05/2019
Hussmann Corporation/Hussmann Chino Lab | Hussmann Corp. | CR3-H-6-4H-NS-R | Display Case | Medium-temperature application | Semivertical Open | Remote Condensing | Non-Hybrid | Automatic | Non-Ozone-Depleting | Non-Ozone-Depleting | 11.76 | 13.5 | 57 | 72 | 51 | 11.61 | 14.38 | Federally-Regulated Commercial & Industrial Equipment | 02/09/2012 |  | 02/05/2019
Hussmann Corporation/Hussmann Chino Lab | Hussmann Corp. | R3-HV-ND-8-2H-RS-R | Display Case | Medium-temperature application | Semivertical Open | Remote Condensing | Hybrid | Automatic | Non-Ozone-Depleting | Non-Ozone-Depleting | 45.67 | 41.36 | 55 | 96 | 51 | 73.71 |  | Federally-Regulated Commercial & Industrial Equipment | 02/09/2012 |  | 02/05/2019
Hussmann Corporation/Hussmann Chino Lab | Hussmann Corp. | R3-P-10-SH-5CR-1-DS-R | Display Case | Medium-temperature application | Horizontal Open | Remote Condensing | Hybrid | Automatic | Non-Ozone-Depleting | Non-Ozone-Depleting | 24.4 | 32.7 | 53 | 120 | 51 | 45.34 |  | Federally-Regulated Commercial & Industrial Equipment | 02/09/2012 |  | 02/05/2019
Hussmann Corporation/Hussmann Chino Lab | Hussmann Corp. | CR3-P-10-4H-5CR-1-NS-R | Display Case | Medium-temperature application | Horizontal Open | Remote Condensing | Hybrid | Automatic | Non-Ozone-Depleting | Non-Ozone-Depleting | 24.4 | 35 | 57 | 120 | 51 | 46.46 |  | Federally-Regulated Commercial & Industrial Equipment | 02/09/2012 |  | 02/05/2019
Hussmann Corporation/Hussmann Chino Lab | Hussmann Corp. | CR3-P-12-SH-4CR-2-DS-R | Display Case | Medium-temperature application | Semivertical Open | Remote Condensing | Hybrid | Automatic | Non-Ozone-Depleting | Non-Ozone-Depleting | 29.28 | 39.24 | 53 | 144 | 51 | 56.9 |  | Federally-Regulated Commercial & Industrial Equipment | 02/09/2012 |  | 02/05/2019
Hussmann Corporation/Hussmann Chino Lab | Hussmann Corp. | CR3-P-5-4H-3CR-1-NS-R | Display Case | Medium-temperature application | Horizontal Open | Remote Condensing | Hybrid | Automatic | Non-Ozone-Depleting | Non-Ozone-Depleting | 12.2 | 17.5 | 57 | 60 | 51 | 24.19 |  | Federally-Regulated Commercial & Industrial Equipment | 02/09/2012 |  | 02/05/2019
Hussmann Corporation/Hussmann Chino Lab | Hussmann Corp. | R3-P-8-4H-3CR-1-RS-R | Display Case | Medium-temperature application | Semivertical Open | Remote Condensing | Hybrid | Automatic | Non-Ozone-Depleting | Non-Ozone-Depleting | 33.6 | 44 | 57 | 96 | 51 | 53.95 |  | Federally-Regulated Commercial & Industrial Equipment | 02/09/2012 |  | 02/05/2019
Hussmann Corporation/Hussmann Chino Lab | Hussmann Corp. | CR3-M-8-SH-DS-R | Display Case | Low-temperature application (f | Service Over Counter | Remote Condensing | Hybrid | Automatic | Non-Ozone-Depleting | Non-Ozone-Depleting | 30.72 | 40.48 | 54 | 96 | 51 | 15.29 |  | Federally-Regulated Commercial & Industrial Equipment | 02/09/2012 |  | 02/05/2019
Hussmann Corporation/Hussmann Chino Lab | Hussmann Corp. | CR3-P-5-2H-4CR-1-NS-R | Display Case | Medium-temperature application | Horizontal Open | Remote Condensing | Hybrid | Automatic | Non-Ozone-Depleting | Non-Ozone-Depleting | 12.2 | 16.9 | 55 | 60 | 51 | 24.19 |  | Federally-Regulated Commercial & Industrial Equipment | 02/09/2012 |  | 02/05/2019
Hussmann Corporation/Hussmann Chino Lab | Hussmann Corp. | R3-P-10-SH-4CR-1-RS-R | Display Case | Medium-temperature application | Semivertical Open | Remote Condensing | Hybrid | Automatic | Non-Ozone-Depleting | Non-Ozone-Depleting | 42 | 52.7 | 53 | 120 | 51 | 67.08 |  | Federally-Regulated Commercial & Industrial Equipment | 02/09/2012 |  | 02/05/2019
Hussmann Corporation/Hussmann Chino Lab | Hussmann Corp. | CR3-P-10-2H-9CR-1-NS-R | Display Case | Medium-temperature application | Horizontal Open | Remote Condensing | Hybrid | Automatic | Non-Ozone-Depleting | Non-Ozone-Depleting | 24.4 | 33.8 | 55 | 120 | 51 | 46.46 |  | Federally-Regulated Commercial & Industrial Equipment | 02/09/2012 |  | 02/05/2019
Hussmann Corporation/Hussmann Chino Lab | Hussmann Corp. | R3-HV-WD-8-DS-R | Display Case | Medium-temperature application | Semivertical Open | Remote Condensing | Hybrid | Automatic | Non-Ozone-Depleting | Non-Ozone-Depleting | 31.84 | 42.96 | 55 | 96 | 55 | 56.11 |  | Federally-Regulated Commercial & Industrial Equipment | 02/09/2012 |  | 02/05/2019
Hussmann Corporation/Hussmann Chino Lab | Hussmann Corp. | Q1-DC-45I-R | Display Case | Medium-temperature application | Service Over Counter | Remote Condensing | Non-Hybrid | Automatic | Non-Ozone-Depleting | Non-Ozone-Depleting | 7.26 | 16.31 | 46 | 57 | 45 | 5.83 | 8.43 | Federally-Regulated Commercial & Industrial Equipment | 02/09/2012 |  | 02/05/2019
Hussmann Corporation/Hussmann Chino Lab | Hussmann Corp. | R3-HV-M-10-SH-NS-R | Display Case | Medium-temperature application | Semivertical Open | Remote Condensing | Hybrid | Automatic | Non-Ozone-Depleting | Non-Ozone-Depleting | 45 | 52.1 | 54 | 120 | 50 | 77.12 |  | Federally-Regulated Commercial & Industrial Equipment | 02/09/2012 |  | 02/05/2019
Hussmann Corporation/Hussmann Chino Lab | Hussmann Corp. | CR3-H-10-4H-RS-R | Display Case | Medium-temperature application | Vertical Closed Solid | Remote Condensing | Hybrid | Automatic | Non-Ozone-Depleting | Non-Ozone-Depleting | 56 | 68.9 | 57 | 120 | 51 | 16.78 |  | Federally-Regulated Commercial & Industrial Equipment | 02/09/2012 |  | 02/05/2019
Hussmann Corporation/Hussmann Chino Lab | Hussmann Corp. | CR3-HV-WB-5-DS-R | Display Case | Medium-temperature application | Service Over Counter | Remote Condensing | Hybrid | Automatic | Non-Ozone-Depleting | Non-Ozone-Depleting | 19.9 | 26.85 | 55 | 60 | 55 | 36.33 |  | Federally-Regulated Commercial & Industrial Equipment | 02/09/2012 |  | 02/05/2019
Hussmann Corporation/Hussmann Chino Lab | Hussmann Corp. | R3-HV-ND-10-2H-RS-R | Display Case | Medium-temperature application | Vertical Closed Solid | Remote Condensing | Hybrid | Automatic | Non-Ozone-Depleting | Non-Ozone-Depleting | 62.28 | 53.7 | 55 | 120 | 51 | 98.69 |  | Federally-Regulated Commercial & Industrial Equipment | 02/09/2012 |  | 02/05/2019
Hussmann Corporation/Hussmann Chino Lab | Hussmann Corp. | Q1-SS-6-DS-S | Display Case | Medium-temperature application | Horizontal Open | Self-contained | Non-Hybrid | Automatic | Non-Ozone-Depleting | Non-Ozone-Depleting | 1.76 | 20.1 | 35 | 72 | 45 | 5.61 | 21.03 | Federally-Regulated Commercial & Industrial Equipment | 02/09/2012 |  | 02/05/2019
Hussmann Corporation/Hussmann Chino Lab | Hussmann Corp. | CR3-P-8-SH-4CR-2-DS-R | Display Case | Medium-temperature application | Horizontal Open | Remote Condensing | Hybrid | Automatic | Non-Ozone-Depleting | Non-Ozone-Depleting | 19.52 | 26.16 | 53 | 96 | 51 | 36.43 |  | Federally-Regulated Commercial & Industrial Equipment | 02/09/2012 |  | 02/05/2019
Hussmann Corporation/Hussmann Chino Lab | Hussmann Corp. | D5NX-12LE | Display Case | Medium-temperature application | Vertical Open | Remote Condensing | Non-Hybrid | Automatic | Non-Ozone-Depleting | Non-Ozone-Depleting | 108.35 | 54.96 | 82 | 144 | 37 | 33.07 | 49.14 | Federally-Regulated Commercial & Industrial Equipment | 02/09/2012 |  | 02/05/2019
Hussmann Corporation/Hussmann Chino Lab | Hussmann Corp. | R3-HV-WD-5-DS-R | Display Case | Medium-temperature application | Service Over Counter | Remote Condensing | Hybrid | Automatic | Non-Ozone-Depleting | Non-Ozone-Depleting | 22.5 | 26.85 | 55 | 60 | 55 | 37.5 |  | Federally-Regulated Commercial & Industrial Equipment | 02/09/2012 |  | 02/05/2019
Hussmann Corporation/Hussmann Chino Lab | Hussmann Corp. | DSF-45I-R | Display Case | Medium-temperature application | Semivertical Open | Remote Condensing | Non-Hybrid | Automatic | Non-Ozone-Depleting | Non-Ozone-Depleting | 7.84 | 8.12 | 46 | 57 | 72 | 7.01 | 9.92 | Federally-Regulated Commercial & Industrial Equipment | 02/09/2012 |  | 02/05/2019
Hussmann Corporation/Hussmann Chino Lab | Hussmann Corp. | CR3-P-12-SH-5CR-1-DS-R | Display Case | Medium-temperature application | Horizontal Open | Remote Condensing | Hybrid | Automatic | Non-Ozone-Depleting | Non-Ozone-Depleting | 29.28 | 39.24 | 53 | 144 | 51 | 56.9 |  | Federally-Regulated Commercial & Industrial Equipment | 02/09/2012 |  | 02/05/2019
Hussmann Corporation/Hussmann Chino Lab | Hussmann Corp. | CR3-P-12-4H-8CR-1-DS-R | Display Case | Medium-temperature application | Semivertical Open | Remote Condensing | Hybrid | Automatic | Non-Ozone-Depleting | Non-Ozone-Depleting | 29.28 | 42 | 57 | 144 | 51 | 56.9 |  | Federally-Regulated Commercial & Industrial Equipment | 02/09/2012 |  | 02/05/2019
Hussmann Corporation/Hussmann Chino Lab | Hussmann Corp. | R3-HV-WD-10-DS-R | Display Case | Medium-temperature application | Semivertical Open | Remote Condensing | Hybrid | Automatic | Non-Ozone-Depleting | Non-Ozone-Depleting | 39.8 | 53.7 | 55 | 120 | 55 | 71.9 |  | Federally-Regulated Commercial & Industrial Equipment | 02/09/2012 |  | 02/05/2019
Hussmann Corporation/Hussmann Chino Lab | Hussmann Corp. | R3-P-10-SH-8CR-1-NS-R | Display Case | Medium-temperature application | Semivertical Open | Remote Condensing | Hybrid | Automatic | Non-Ozone-Depleting | Non-Ozone-Depleting | 24.4 | 32.7 | 53 | 120 | 51 | 45.34 |  | Federally-Regulated Commercial & Industrial Equipment | 02/09/2012 |  | 02/05/2019
Hussmann Corporation/Hussmann Chino Lab | Hussmann Corp. | R3-P-4-2H-3CR-1-NS-R | Display Case | Medium-temperature application | Semivertical Open | Remote Condensing | Hybrid | Automatic | Non-Ozone-Depleting | Non-Ozone-Depleting | 9.76 | 13.52 | 55 | 48 | 51 | 18.62 |  | Federally-Regulated Commercial & Industrial Equipment | 02/09/2012 |  | 02/05/2019
Hussmann Corporation/Hussmann Chino Lab | Hussmann Corp. | CR3-B-5-2H-NS-R | Display Case | Medium-temperature application | Semivertical Open | Remote Condensing | Hybrid | Automatic | Non-Ozone-Depleting | Non-Ozone-Depleting | 19.2 | 23.3 | 59 | 60 | 51 | 33.39 |  | Federally-Regulated Commercial & Industrial Equipment | 02/09/2012 |  | 02/05/2019
Hussmann Corporation/Hussmann Chino Lab | Hussmann Corp. | CR3-P-10-2H-4CR-1-RS-R | Display Case | Medium-temperature application | Vertical Closed Solid | Remote Condensing | Hybrid | Automatic | Non-Ozone-Depleting | Non-Ozone-Depleting | 42 | 53.8 | 55 | 120 | 51 | 68.2 |  | Federally-Regulated Commercial & Industrial Equipment | 02/09/2012 |  | 02/05/2019
Hussmann Corporation/Hussmann Chino Lab | Hussmann Corp. | R3-M-12-2H-DS-R | Display Case | Medium-temperature application | Semivertical Open | Remote Condensing | Hybrid | Automatic | Non-Ozone-Depleting | Non-Ozone-Depleting | 52.32 | 62.04 | 56 | 144 | 51 | 39.78 |  | Federally-Regulated Commercial & Industrial Equipment | 02/09/2012 |  | 02/05/2019
Hussmann Corporation/Hussmann Chino Lab | Hussmann Corp. | CR3-P-10-4H-PT-DS-R | Display Case | Medium-temperature application | Semivertical Open | Remote Condensing | Non-Hybrid | Automatic | Non-Ozone-Depleting | Non-Ozone-Depleting | 19.6 | 22.5 | 57 | 120 | 51 | 16.78 | 21.86 | Federally-Regulated Commercial & Industrial Equipment | 02/09/2012 |  | 02/05/2019
Hussmann Corporation/Hussmann Chino Lab | Hussmann Corp. | M1X-4GEP | Display Case | Medium-temperature application | Horizontal Open | Remote Condensing | Non-Hybrid | Automatic | Non-Ozone-Depleting | Non-Ozone-Depleting | 3.75 | 10.72 | 44 | 48 | 42 | 2.93 | 6.63 | Federally-Regulated Commercial & Industrial Equipment | 02/09/2012 |  | 02/05/2019
Hussmann Corporation/Hussmann Chino Lab | Hussmann Corp. | R3-P-5-SH-4CR-1-NS-R | Display Case | Medium-temperature application | Semivertical Open | Remote Condensing | Hybrid | Automatic | Non-Ozone-Depleting | Non-Ozone-Depleting | 12.2 | 16.35 | 53 | 60 | 51 | 23.07 |  | Federally-Regulated Commercial & Industrial Equipment | 02/09/2012 |  | 02/05/2019
Hussmann Corporation/Hussmann Chino Lab | Hussmann Corp. | RMT-4 | Display Case | Medium-temperature application | Vertical Closed Solid | Remote Condensing | Non-Hybrid | Automatic | Non-Ozone-Depleting | Non-Ozone-Depleting | 107.95 | 59.34 | 82 | 123 | 44 | 5.22 | 12.13 | Federally-Regulated Commercial & Industrial Equipment | 02/09/2012 |  | 02/05/2019
Hussmann Corporation/Hussmann Chino Lab | Hussmann Corp. | CR3-P-6-2H-5CR-1-DS-R | Display Case | Medium-temperature application | Horizontal Open | Remote Condensing | Hybrid | Automatic | Non-Ozone-Depleting | Non-Ozone-Depleting | 14.64 | 20.28 | 55 | 72 | 51 | 29.64 |  | Federally-Regulated Commercial & Industrial Equipment | 02/09/2012 |  | 02/05/2019
Hussmann Corporation/Hussmann Chino Lab | Hussmann Corp. | C2X-4E | Display Case | Medium-temperature application | Semivertical Open | Remote Condensing | Non-Hybrid | Automatic | Non-Ozone-Depleting | Non-Ozone-Depleting | 15.11 | 10.52 | 48 | 48 | 42 | 8.27 | 11.91 | Federally-Regulated Commercial & Industrial Equipment | 02/09/2012 |  | 02/05/2019
Hussmann Corporation/Hussmann Chino Lab | Hussmann Corp. | R3-F-8-2H-NS-R | Display Case | Medium-temperature application | Semivertical Open | Remote Condensing | Hybrid | Automatic | Non-Ozone-Depleting | Non-Ozone-Depleting | 30.72 | 40.48 | 56 | 96 | 51 | 57.93 |  | Federally-Regulated Commercial & Industrial Equipment | 02/09/2012 |  | 02/05/2019
Hussmann Corporation/Hussmann Chino Lab | Hussmann Corp. | R3-M-8-4H-RS-R | Display Case | Medium-temperature application | Semivertical Open | Remote Condensing | Hybrid | Automatic | Non-Ozone-Depleting | Non-Ozone-Depleting | 44.8 | 56.48 | 58 | 96 | 51 | 75.45 |  | Federally-Regulated Commercial & Industrial Equipment | 02/09/2012 |  | 02/05/2019
Hussmann Corporation/Hussmann Chino Lab | Hussmann Corp. | R3-P-12-SH-11CR-1-RS-R | Display Case | Medium-temperature application | Vertical Closed Solid | Remote Condensing | Hybrid | Automatic | Non-Ozone-Depleting | Non-Ozone-Depleting | 50.4 | 63.24 | 53 | 144 | 51 | 80.21 |  | Federally-Regulated Commercial & Industrial Equipment | 02/09/2012 |  | 02/05/2019
Hussmann Corporation/Hussmann Chino Lab | Hussmann Corp. | CR3-HV-NB-4-2H-RS-R | Display Case | Medium-temperature application | Vertical Closed Solid | Remote Condensing | Hybrid | Automatic | Non-Ozone-Depleting | Non-Ozone-Depleting | 22.83 | 20.68 | 55 | 48 | 51 | 40.18 |  | Federally-Regulated Commercial & Industrial Equipment | 02/09/2012 |  | 02/05/2019
Hussmann Corporation/Hussmann Chino Lab | Hussmann Corp. | R3-HV-WD-8-RS-R | Display Case | Medium-temperature application | Semivertical Open | Remote Condensing | Hybrid | Automatic | Non-Ozone-Depleting | Non-Ozone-Depleting | 45.67 | 42.96 | 55 | 96 | 55 | 73.71 |  | Federally-Regulated Commercial & Industrial Equipment | 02/09/2012 |  | 02/05/2019
Hussmann Corporation/Hussmann Chino Lab | Hussmann Corp. | CR3-HV-WB-5-RS-R | Display Case | Medium-temperature application | Service Over Counter | Remote Condensing | Hybrid | Automatic | Non-Ozone-Depleting | Non-Ozone-Depleting | 28.54 | 26.85 | 55 | 60 | 55 | 47.12 |  | Federally-Regulated Commercial & Industrial Equipment | 02/09/2012 |  | 02/05/2019
Hussmann Corporation/Hussmann Chino Lab | Hussmann Corp. | R3-P-12-2H-10CR-1-NS-R | Display Case | Medium-temperature application | Horizontal Open | Remote Condensing | Hybrid | Automatic | Non-Ozone-Depleting | Non-Ozone-Depleting | 29.28 | 40.56 | 55 | 144 | 51 | 54.25 |  | Federally-Regulated Commercial & Industrial Equipment | 02/09/2012 |  | 02/05/2019
Hussmann Corporation/Hussmann Chino Lab | Hussmann Corp. | Q3-SP-10-5CR-2-DS-R | Display Case | Medium-temperature application | Horizontal Open | Remote Condensing | Hybrid | Automatic | Non-Ozone-Depleting | Non-Ozone-Depleting | 38.9 | 37.4 | 60 | 120 | 60 | 57.24 |  | Federally-Regulated Commercial & Industrial Equipment | 02/09/2012 |  | 02/05/2019
Hussmann Corporation/Hussmann Chino Lab | Hussmann Corp. | PWW-8E | Display Case | Medium-temperature application | Semivertical Open | Remote Condensing | Non-Hybrid | Automatic | Non-Ozone-Depleting | Non-Ozone-Depleting | 38.15 | 49.28 | 44 | 96 | 87 | 18.03 | 44.08 | Federally-Regulated Commercial & Industrial Equipment | 02/09/2012 |  | 02/05/2019
Hussmann Corporation/Hussmann Chino Lab | Hussmann Corp. | CR3-P-5-2H-5CR-1-NS-R | Display Case | Medium-temperature application | Horizontal Open | Remote Condensing | Hybrid | Automatic | Non-Ozone-Depleting | Non-Ozone-Depleting | 12.2 | 16.9 | 55 | 60 | 51 | 24.19 |  | Federally-Regulated Commercial & Industrial Equipment | 02/09/2012 |  | 02/05/2019
Hussmann Corporation/Hussmann Chino Lab | Hussmann Corp. | CR3-H-4-SH-DS-R | Display Case | Medium-temperature application | Semivertical Open | Remote Condensing | Non-Hybrid | Automatic | Non-Ozone-Depleting | Non-Ozone-Depleting | 7.84 | 8.12 | 53 | 48 | 51 | 9.25 | 9.92 | Federally-Regulated Commercial & Industrial Equipment | 02/09/2012 |  | 02/05/2019
Hussmann Corporation/Hussmann Chino Lab | Hussmann Corp. | Q3-SP-45O-PT-NS-R | Display Case | Medium-temperature application | Horizontal Open | Remote Condensing | Non-Hybrid | Automatic | Non-Ozone-Depleting | Non-Ozone-Depleting | 9.51 | 11.64 | 60 | 39 | 62 | 6.27 | 6.95 | Federally-Regulated Commercial & Industrial Equipment | 02/09/2012 |  | 02/05/2019
Hussmann Corporation/Hussmann Chino Lab | Hussmann Corp. | CR3-M-10-SH-NS-R | Display Case | Medium-temperature application | Service Over Counter | Remote Condensing | Hybrid | Automatic | Non-Ozone-Depleting | Non-Ozone-Depleting | 43.6 | 50.6 | 54 | 120 | 51 | 68.83 |  | Federally-Regulated Commercial & Industrial Equipment | 02/09/2012 |  | 02/05/2019
Hussmann Corporation/Hussmann Chino Lab | Hussmann Corp. | R3-HV-ND-5-2H-DS-R | Display Case | Medium-temperature application | Semivertical Open | Remote Condensing | Hybrid | Automatic | Non-Ozone-Depleting | Non-Ozone-Depleting | 19.9 | 25.85 | 55 | 60 | 51 | 34.9 |  | Federally-Regulated Commercial & Industrial Equipment | 02/09/2012 |  | 02/05/2019
Hussmann Corporation/Hussmann Chino Lab | Hussmann Corp. | R3-P-90O-2H-PT-NS-R | Display Case | Medium-temperature application | Semivertical Open | Remote Condensing | Non-Hybrid | Automatic | Non-Ozone-Depleting | Non-Ozone-Depleting | 7.84 | 8.12 | 55 | 96 | 53 | 6.23 | 9.92 | Federally-Regulated Commercial & Industrial Equipment | 02/09/2012 |  | 02/05/2019
Hussmann Corporation/Hussmann Chino Lab | Hussmann Corp. | M5X-4EP | Display Case | Medium-temperature application | Semivertical Open | Remote Condensing | Non-Hybrid | Automatic | Non-Ozone-Depleting | Non-Ozone-Depleting | 34.72 | 15.84 | 79 | 48 | 42 | 10.58 | 16.33 | Federally-Regulated Commercial & Industrial Equipment | 02/09/2012 |  | 02/05/2019
Hussmann Corporation/Hussmann Chino Lab | Hussmann Corp. | R3-P-12-4H-PT-RS-R | Display Case | Medium-temperature application | Semivertical Open | Remote Condensing | Hybrid | Automatic | Non-Ozone-Depleting | Non-Ozone-Depleting | 44.64 | 51 | 57 | 144 | 51 | 68.16 |  | Federally-Regulated Commercial & Industrial Equipment | 02/09/2012 |  | 02/05/2019
Hussmann Corporation/Hussmann Chino Lab | Hussmann Corp. | R3-P-10-SH-5CR-1-NS-R | Display Case | Medium-temperature application | Horizontal Open | Remote Condensing | Hybrid | Automatic | Non-Ozone-Depleting | Non-Ozone-Depleting | 24.4 | 32.7 | 53 | 120 | 51 | 45.34 |  | Federally-Regulated Commercial & Industrial Equipment | 02/09/2012 |  | 02/05/2019
Hussmann Corporation/Hussmann Chino Lab | Hussmann Corp. | R3-HV-WB-12-RS-R | Display Case | Medium-temperature application | Vertical Closed Solid | Remote Condensing | Hybrid | Automatic | Non-Ozone-Depleting | Non-Ozone-Depleting | 68.5 | 64.44 | 55 | 144 | 55 | 112.74 |  | Federally-Regulated Commercial & Industrial Equipment | 02/09/2012 |  | 02/05/2019
Hussmann Corporation/Hussmann Chino Lab | Hussmann Corp. | R3-P-10-4H-3CR-1-DS-R | Display Case | Medium-temperature application | Semivertical Open | Remote Condensing | Hybrid | Automatic | Non-Ozone-Depleting | Non-Ozone-Depleting | 24.4 | 35 | 57 | 120 | 51 | 45.34 |  | Federally-Regulated Commercial & Industrial Equipment | 02/09/2012 |  | 02/05/2019
Hussmann Corporation/Hussmann Chino Lab | Hussmann Corp. | R3-P-10-SH-5CR-2-RS-R | Display Case | Medium-temperature application | Vertical Closed Solid | Remote Condensing | Hybrid | Automatic | Non-Ozone-Depleting | Non-Ozone-Depleting | 42 | 52.7 | 53 | 120 | 51 | 67.08 |  | Federally-Regulated Commercial & Industrial Equipment | 02/09/2012 |  | 02/05/2019
Hussmann Corporation/Hussmann Chino Lab | Hussmann Corp. | M1XD-8E | Display Case | Medium-temperature application | Horizontal Open | Remote Condensing | Non-Hybrid | Automatic | Non-Ozone-Depleting | Non-Ozone-Depleting | 17.78 | 19.44 | 40 | 96 | 42 | 8.94 | 9.68 | Federally-Regulated Commercial & Industrial Equipment | 02/09/2012 |  | 02/05/2019
Hussmann Corporation/Hussmann Chino Lab | Hussmann Corp. | R3-M-12-2H-DS-R | Display Case | Medium-temperature application | Service Over Counter | Remote Condensing | Hybrid | Automatic | Non-Ozone-Depleting | Non-Ozone-Depleting | 52.32 | 62.04 | 56 | 144 | 51 | 39.78 |  | Federally-Regulated Commercial & Industrial Equipment | 02/09/2012 |  | 02/05/2019
Hussmann Corporation/Hussmann Chino Lab | Hussmann Corp. | Q3-SP-8-4CR-2-RS-R | Display Case | Medium-temperature application | Vertical Closed Transparent | Remote Condensing | Hybrid | Automatic | Non-Ozone-Depleting | Non-Ozone-Depleting | 50.8 | 29.92 | 60 | 96 | 60 | 69.1 |  | Federally-Regulated Commercial & Industrial Equipment | 02/09/2012 |  | 02/05/2019
Hussmann Corporation/Hussmann Chino Lab | Hussmann Corp. | RGD-24-72-8-SC | Display Case | Medium-temperature application | Vertical Open | Self-contained | Non-Hybrid | Automatic | Non-Ozone-Depleting | Non-Ozone-Depleting | 36.8 | 33.51 | 72 | 96 | 24 | 24.91 | 63.02 | Federally-Regulated Commercial & Industrial Equipment | 02/09/2012 |  | 02/05/2019
Hussmann Corporation/Hussmann Chino Lab | Hussmann Corp. | CR3-TO-B-6-R | Display Case | Medium-temperature application | Service Over Counter | Remote Condensing | Non-Hybrid | Automatic | Non-Ozone-Depleting | Non-Ozone-Depleting | 11.28 | 15.84 | 26 | 72 | 33 | 5.78 | 8.19 | Federally-Regulated Commercial & Industrial Equipment | 02/09/2012 |  | 02/05/2019
Hussmann Corporation/Hussmann Chino Lab | Hussmann Corp. | R3-HV-ND-10-SH-RS-R | Display Case | Medium-temperature application | Vertical Closed Solid | Remote Condensing | Hybrid | Automatic | Non-Ozone-Depleting | Non-Ozone-Depleting | 62.28 | 52.1 | 53 | 120 | 51 | 98.69 |  | Federally-Regulated Commercial & Industrial Equipment | 02/09/2012 |  | 02/05/2019
Hussmann Corporation/Hussmann Chino Lab | Hussmann Corp. | CR3-HV-ND-8-2H-RS-R | Display Case | Medium-temperature application | Vertical Closed Solid | Remote Condensing | Hybrid | Automatic | Non-Ozone-Depleting | Non-Ozone-Depleting | 45.67 | 41.36 | 55 | 96 | 51 | 73.93 |  | Federally-Regulated Commercial & Industrial Equipment | 02/09/2012 |  | 02/05/2019
Hussmann Corporation/Hussmann Chino Lab | Hussmann Corp. | R3-P-8-2H-8CR-1-RS-R | Display Case | Medium-temperature application | Semivertical Open | Remote Condensing | Hybrid | Automatic | Non-Ozone-Depleting | Non-Ozone-Depleting | 33.6 | 43.04 | 55 | 96 | 51 | 53.95 |  | Federally-Regulated Commercial & Industrial Equipment | 02/09/2012 |  | 02/05/2019
Hussmann Corporation/Hussmann Chino Lab | Hussmann Corp. | R3-TO-HV-M-5-R | Display Case | Medium-temperature application | Service Over Counter | Remote Condensing | Non-Hybrid | Automatic | Non-Ozone-Depleting | Non-Ozone-Depleting | 15.1 | 18.05 | 26 | 60 | 33 | 8.23 | 9.32 | Federally-Regulated Commercial & Industrial Equipment | 02/09/2012 |  | 02/05/2019
Hussmann Corporation/Hussmann Chino Lab | Hussmann Corp. | P4X-6EP | Display Case | Medium-temperature application | Semivertical Open | Remote Condensing | Non-Hybrid | Automatic | Non-Ozone-Depleting | Non-Ozone-Depleting | 52.48 | 23.88 | 82 | 96 | 42 | 16.89 | 23 | Federally-Regulated Commercial & Industrial Equipment | 02/09/2012 |  | 02/05/2019
Hussmann Corporation/Hussmann Chino Lab | Hussmann Corp. | Q3-SP-22.5I-PT-NS-R | Display Case | Medium-temperature application | Horizontal Open | Remote Condensing | Non-Hybrid | Automatic | Non-Ozone-Depleting | Non-Ozone-Depleting | 8.51 | 10.41 | 60 | 40 | 62 | 6.48 | 6.52 | Federally-Regulated Commercial & Industrial Equipment | 02/09/2012 |  | 02/05/2019
Hussmann Corporation/Hussmann Chino Lab | Hussmann Corp. | CR3-P-10-2H-10CR-1-NS-R | Display Case | Medium-temperature application | Horizontal Open | Remote Condensing | Hybrid | Automatic | Non-Ozone-Depleting | Non-Ozone-Depleting | 24.4 | 33.8 | 55 | 120 | 51 | 46.46 |  | Federally-Regulated Commercial & Industrial Equipment | 02/09/2012 |  | 02/05/2019
Hussmann Corporation/Hussmann Chino Lab | Hussmann Corp. | R3-TO-HV-B-5-R | Display Case | Medium-temperature application | Service Over Counter | Remote Condensing | Non-Hybrid | Automatic | Non-Ozone-Depleting | Non-Ozone-Depleting | 15.1 | 18.05 | 26 | 60 | 33 | 8.49 | 9.32 | Federally-Regulated Commercial & Industrial Equipment | 02/09/2012 |  | 02/05/2019
Hussmann Corporation/Hussmann Chino Lab | Hussmann Corp. | D5NX-6LEP | Display Case | Medium-temperature application | Vertical Open | Remote Condensing | Non-Hybrid | Automatic | Non-Ozone-Depleting | Non-Ozone-Depleting | 54.17 | 27.48 | 82 | 96 | 37 | 15.38 | 26.6 | Federally-Regulated Commercial & Industrial Equipment | 02/09/2012 |  | 02/05/2019
Hussmann Corporation/Hussmann Chino Lab | Hussmann Corp. | CR3-D-5-2H-DS-R | Display Case | Medium-temperature application | Service Over Counter | Remote Condensing | Hybrid | Automatic | Non-Ozone-Depleting | Non-Ozone-Depleting | 19.2 | 23.3 | 55 | 60 | 51 | 17.29 |  | Federally-Regulated Commercial & Industrial Equipment | 02/09/2012 |  | 02/05/2019
Hussmann Corporation/Hussmann Chino Lab | Hussmann Corp. | CR3-M-10-2H-NS-R | Display Case | Medium-temperature application | Service Over Counter | Remote Condensing | Hybrid | Automatic | Non-Ozone-Depleting | Non-Ozone-Depleting | 43.6 | 51.7 | 56 | 120 | 51 | 68.83 |  | Federally-Regulated Commercial & Industrial Equipment | 02/09/2012 |  | 02/05/2019
Hussmann Corporation/Hussmann Chino Lab | Hussmann Corp. | Q3-FS-22.5O-R | Display Case | Medium-temperature application | Service Over Counter | Remote Condensing | Non-Hybrid | Automatic | Non-Ozone-Depleting | Non-Ozone-Depleting | 15.51 | 17.41 | 52 | 48 | 48 | 1.83 | 8.99 | Federally-Regulated Commercial & Industrial Equipment | 02/09/2012 |  | 02/05/2019
Hussmann Corporation/Hussmann Chino Lab | Hussmann Corp. | Q1-SS-5-DS-S | Display Case | Medium-temperature application | Horizontal Open | Self-contained | Non-Hybrid | Automatic | Non-Ozone-Depleting | Non-Ozone-Depleting | 1.76 | 16.75 | 35 | 60 | 45 | 4.67 | 18.45 | Federally-Regulated Commercial & Industrial Equipment | 02/09/2012 |  | 02/05/2019
Hussmann Corporation/Hussmann Chino Lab | Hussmann Corp. | CR3-HV-NB-5-SH-RS-R | Display Case | Medium-temperature application | Service Over Counter | Remote Condensing | Hybrid | Automatic | Non-Ozone-Depleting | Non-Ozone-Depleting | 28.54 | 25.05 | 53 | 60 | 51 | 47.12 |  | Federally-Regulated Commercial & Industrial Equipment | 02/09/2012 |  | 02/05/2019
Hussmann Corporation/Hussmann Chino Lab | Hussmann Corp. | ESGSS-12 | Display Case | Medium-temperature application | Service Over Counter | Remote Condensing | Non-Hybrid | Automatic | Non-Ozone-Depleting | Non-Ozone-Depleting | 32.22 | 47.04 | 53 | 144 | 46 | 7.41 | 24.1 | Federally-Regulated Commercial & Industrial Equipment | 02/09/2012 |  | 02/05/2019
Hussmann Corporation/Hussmann Chino Lab | Hussmann Corp. | RI3E-8 | Display Case | Medium-temperature application | Semivertical Open | Remote Condensing | Non-Hybrid | Automatic | Non-Ozone-Depleting | Non-Ozone-Depleting | 45.71 | 57.92 | 52 | 96 | 72 | 33.7 | 51.25 | Federally-Regulated Commercial & Industrial Equipment | 02/09/2012 |  | 02/05/2019
Hussmann Corporation/Hussmann Chino Lab | Hussmann Corp. | CR3-P-10-4H-6CR-1-NS-R | Display Case | Medium-temperature application | Semivertical Open | Remote Condensing | Hybrid | Automatic | Non-Ozone-Depleting | Non-Ozone-Depleting | 24.4 | 35 | 57 | 120 | 51 | 46.46 |  | Federally-Regulated Commercial & Industrial Equipment | 02/09/2012 |  | 02/05/2019
Hussmann Corporation/Hussmann Chino Lab | Hussmann Corp. | R3-HV-NB-12-2H-RS-R | Display Case | Medium-temperature application | Semivertical Open | Remote Condensing | Hybrid | Automatic | Non-Ozone-Depleting | Non-Ozone-Depleting | 68.5 | 62.04 | 55 | 144 | 51 | 112.74 |  | Federally-Regulated Commercial & Industrial Equipment | 02/09/2012 |  | 02/05/2019
Hussmann Corporation/Hussmann Chino Lab | Hussmann Corp. | RGD-30-72-3-9-R | Display Case | Medium-temperature application | Vertical Open | Remote Condensing | Non-Hybrid | Automatic | Non-Ozone-Depleting | Non-Ozone-Depleting | 25.42 | 15.68 | 72 | 48 | 30 | 15.86 | 16.93 | Federally-Regulated Commercial & Industrial Equipment | 02/09/2012 |  | 02/05/2019
Hussmann Corporation/Hussmann Chino Lab | Hussmann Corp. | R3-P-4-4H-4CR-1-RS-R | Display Case | Medium-temperature application | Semivertical Open | Remote Condensing | Hybrid | Automatic | Non-Ozone-Depleting | Non-Ozone-Depleting | 16.8 | 22 | 57 | 48 | 51 | 27.68 |  | Federally-Regulated Commercial & Industrial Equipment | 02/09/2012 |  | 02/05/2019
Hussmann Corporation/Hussmann Chino Lab | Hussmann Corp. | R3-P-12-2H-6CR-1-RS-R | Display Case | Medium-temperature application | Horizontal Open | Remote Condensing | Hybrid | Automatic | Non-Ozone-Depleting | Non-Ozone-Depleting | 50.4 | 64.56 | 55 | 144 | 51 | 80.21 |  | Federally-Regulated Commercial & Industrial Equipment | 02/09/2012 |  | 02/05/2019
Hussmann Corporation/Hussmann Chino Lab | Hussmann Corp. | R3-P-10-SH-7CR-1-DS-R | Display Case | Medium-temperature application | Horizontal Open | Remote Condensing | Hybrid | Automatic | Non-Ozone-Depleting | Non-Ozone-Depleting | 24.4 | 32.7 | 53 | 120 | 51 | 45.34 |  | Federally-Regulated Commercial & Industrial Equipment | 02/09/2012 |  | 02/05/2019
Hussmann Corporation/Hussmann Chino Lab | Hussmann Corp. | CR3-F-10-SH-DS-R | Display Case | Medium-temperature application | Service Over Counter | Remote Condensing | Hybrid | Automatic | Non-Ozone-Depleting | Non-Ozone-Depleting | 43.6 | 50.6 | 54 | 120 | 51 | 16.78 |  | Federally-Regulated Commercial & Industrial Equipment | 02/09/2012 |  | 02/05/2019
Hussmann Corporation/Hussmann Chino Lab | Hussmann Corp. | R3-HV-WD-4-RS-R | Display Case | Medium-temperature application | Vertical Closed Solid | Remote Condensing | Hybrid | Automatic | Non-Ozone-Depleting | Non-Ozone-Depleting | 22.83 | 21.48 | 55 | 48 | 55 | 37.42 |  | Federally-Regulated Commercial & Industrial Equipment | 02/09/2012 |  | 02/05/2019
Hussmann Corporation/Hussmann Chino Lab | Hussmann Corp. | R3-M-5-2H-RS-R | Display Case | Medium-temperature application | Semivertical Open | Remote Condensing | Hybrid | Automatic | Non-Ozone-Depleting | Non-Ozone-Depleting | 30.6 | 35.3 | 56 | 60 | 51 | 47.85 |  | Federally-Regulated Commercial & Industrial Equipment | 02/09/2012 |  | 02/05/2019
Hussmann Corporation/Hussmann Chino Lab | Hussmann Corp. | CR3-P-10-4H-6CR-1-RS-R | Display Case | Medium-temperature application | Semivertical Open | Remote Condensing | Hybrid | Automatic | Non-Ozone-Depleting | Non-Ozone-Depleting | 42 | 55 | 57 | 120 | 51 | 68.2 |  | Federally-Regulated Commercial & Industrial Equipment | 02/09/2012 |  | 02/05/2019
Hussmann Corporation/Hussmann Chino Lab | Hussmann Corp. | D5NX-12E | Display Case | Medium-temperature application | Vertical Open | Remote Condensing | Non-Hybrid | Automatic | Non-Ozone-Depleting | Non-Ozone-Depleting | 108.35 | 50.88 | 82 | 144 | 37 | 32.2 | 45.79 | Federally-Regulated Commercial & Industrial Equipment | 02/09/2012 |  | 02/05/2019
Hussmann Corporation/Hussmann Chino Lab | Hussmann Corp. | CR3-P-12-SH-9CR-1-NS-R | Display Case | Medium-temperature application | Semivertical Open | Remote Condensing | Hybrid | Automatic | Non-Ozone-Depleting | Non-Ozone-Depleting | 29.28 | 39.24 | 53 | 144 | 51 | 56.9 |  | Federally-Regulated Commercial & Industrial Equipment | 02/09/2012 |  | 02/05/2019
Hussmann Corporation/Hussmann Chino Lab | Hussmann Corp. | Q3-BS-22.5O-R | Display Case | Medium-temperature application | Service Over Counter | Remote Condensing | Non-Hybrid | Automatic | Non-Ozone-Depleting | Non-Ozone-Depleting | 17.04 | 15.87 | 50 | 48 | 44 | 5.75 | 8.2 | Federally-Regulated Commercial & Industrial Equipment | 02/09/2012 |  | 02/05/2019
Hussmann Corporation/Hussmann Chino Lab | Hussmann Corp. | D5X-12HEP | Display Case | Medium-temperature application | Vertical Open | Remote Condensing | Non-Hybrid | Automatic | Non-Ozone-Depleting | Non-Ozone-Depleting | 149.89 | 46.92 | 82 | 144 | 42 | 29.13 | 42.54 | Federally-Regulated Commercial & Industrial Equipment | 02/09/2012 |  | 02/05/2019
Hussmann Corporation/Hussmann Chino Lab | Hussmann Corp. | CR3-HV-ND-5-SH-NS-R | Display Case | Medium-temperature application | Semivertical Open | Remote Condensing | Hybrid | Automatic | Non-Ozone-Depleting | Non-Ozone-Depleting | 19.9 | 26.85 | 53 | 60 | 51 | 36.33 |  | Federally-Regulated Commercial & Industrial Equipment | 02/09/2012 |  | 02/05/2019
Hussmann Corporation/Hussmann Chino Lab | Hussmann Corp. | R3-P-12-4H-4CR-3-RS-R | Display Case | Medium-temperature application | Vertical Closed Solid | Remote Condensing | Hybrid | Automatic | Non-Ozone-Depleting | Non-Ozone-Depleting | 46.48 | 61.5 | 57 | 144 | 51 | 16.78 |  | Federally-Regulated Commercial & Industrial Equipment | 02/09/2012 |  | 02/05/2019
Hussmann Corporation/Hussmann Chino Lab | Hussmann Corp. | C6X-8E | Display Case | Medium-temperature application | Vertical Open | Remote Condensing | Non-Hybrid | Automatic | Non-Ozone-Depleting | Non-Ozone-Depleting | 99.09 | 40.4 | 88 | 96 | 42 | 28.44 | 37.2 | Federally-Regulated Commercial & Industrial Equipment | 02/09/2012 |  | 02/05/2019
Hussmann Corporation/Hussmann Chino Lab | Hussmann Corp. | CR3-D-5-SH-DS-R | Display Case | Medium-temperature application | Semivertical Open | Remote Condensing | Hybrid | Automatic | Non-Ozone-Depleting | Non-Ozone-Depleting | 19.2 | 23.3 | 53 | 60 | 51 | 10 |  | Federally-Regulated Commercial & Industrial Equipment | 02/09/2012 |  | 02/05/2019
Hussmann Corporation/Hussmann Chino Lab | Hussmann Corp. | CR3-HV-M-12-SH-DS-R | Display Case | Medium-temperature application | Semivertical Open | Remote Condensing | Hybrid | Automatic | Non-Ozone-Depleting | Non-Ozone-Depleting | 54 | 62.52 | 54 | 144 | 50 | 85.74 |  | Federally-Regulated Commercial & Industrial Equipment | 02/09/2012 |  | 02/05/2019
Hussmann Corporation/Hussmann Chino Lab | Hussmann Corp. | R3-P-12-SH-6CR-1-NS-R | Display Case | Medium-temperature application | Horizontal Open | Remote Condensing | Hybrid | Automatic | Non-Ozone-Depleting | Non-Ozone-Depleting | 29.28 | 39.24 | 53 | 144 | 51 | 54.25 |  | Federally-Regulated Commercial & Industrial Equipment | 02/09/2012 |  | 02/05/2019
Hussmann Corporation/Hussmann Chino Lab | Hussmann Corp. | IM-05-E5-R | Display Case | Medium-temperature application | Semivertical Open | Remote Condensing | Non-Hybrid | Automatic | Non-Ozone-Depleting | Non-Ozone-Depleting | 20.2 | 16.85 | 58 | 60 | 38 | 15.52 | 17.17 | Federally-Regulated Commercial & Industrial Equipment | 02/09/2012 |  | 02/05/2019
Hussmann Corporation/Hussmann Chino Lab | Hussmann Corp. | R3-M-12-2H-RS-R | Display Case | Medium-temperature application | Vertical Closed Solid | Remote Condensing | Hybrid | Automatic | Non-Ozone-Depleting | Non-Ozone-Depleting | 73.44 | 86.04 | 56 | 144 | 51 | 113.39 |  | Federally-Regulated Commercial & Industrial Equipment | 02/09/2012 |  | 02/05/2019
Hussmann Corporation/Hussmann Chino Lab | Hussmann Corp. | R3-M-10-2H-DS-R | Display Case | Medium-temperature application | Service Over Counter | Remote Condensing | Hybrid | Automatic | Non-Ozone-Depleting | Non-Ozone-Depleting | 43.6 | 51.7 | 56 | 120 | 51 | 34.63 |  | Federally-Regulated Commercial & Industrial Equipment | 02/09/2012 |  | 02/05/2019
Hussmann Corporation/Hussmann Chino Lab | Hussmann Corp. | R3-P-12-4H-6CR-1-DS-R | Display Case | Medium-temperature application | Horizontal Open | Remote Condensing | Hybrid | Automatic | Non-Ozone-Depleting | Non-Ozone-Depleting | 29.28 | 42 | 57 | 144 | 51 | 54.25 |  | Federally-Regulated Commercial & Industrial Equipment | 02/09/2012 |  | 02/05/2019
Hussmann Corporation/Hussmann Chino Lab | Hussmann Corp. | R3-P-12-SH-4CR-3-RS-R | Display Case | Medium-temperature application | Semivertical Open | Remote Condensing | Hybrid | Automatic | Non-Ozone-Depleting | Non-Ozone-Depleting | 50.4 | 63.24 | 53 | 144 | 51 | 80.21 |  | Federally-Regulated Commercial & Industrial Equipment | 02/09/2012 |  | 02/05/2019
Hussmann Corporation/Hussmann Chino Lab | Hussmann Corp. | Q4-SS-6-RS-R | Display Case | Medium-temperature application | Semivertical Open | Remote Condensing | Hybrid | Automatic | Non-Ozone-Depleting | Non-Ozone-Depleting | 23.94 | 36.45 | 55 | 72 | 45 | 17.31 |  | Federally-Regulated Commercial & Industrial Equipment | 02/09/2012 |  | 02/05/2019
Hussmann Corporation/Hussmann Chino Lab | Hussmann Corp. | R3-P-10-4H-6CR-1-DS-R | Display Case | Medium-temperature application | Semivertical Open | Remote Condensing | Hybrid | Automatic | Non-Ozone-Depleting | Non-Ozone-Depleting | 24.4 | 35 | 57 | 120 | 51 | 45.34 |  | Federally-Regulated Commercial & Industrial Equipment | 02/09/2012 |  | 02/05/2019
Hussmann Corporation/Hussmann Chino Lab | Hussmann Corp. | Q3-SP-8-4CR-1-NS-R | Display Case | Medium-temperature application | Horizontal Open | Remote Condensing | Hybrid | Automatic | Non-Ozone-Depleting | Non-Ozone-Depleting | 31.12 | 29.92 | 60 | 96 | 44 | 45.9 |  | Federally-Regulated Commercial & Industrial Equipment | 02/09/2012 |  | 02/05/2019
Hussmann Corporation/Hussmann Chino Lab | Hussmann Corp. | R3-P-5-4H-3CR-1-RS-R | Display Case | Medium-temperature application | Vertical Closed Solid | Remote Condensing | Hybrid | Automatic | Non-Ozone-Depleting | Non-Ozone-Depleting | 21 | 27.5 | 57 | 60 | 51 | 34.25 |  | Federally-Regulated Commercial & Industrial Equipment | 02/09/2012 |  | 02/05/2019
Hussmann Corporation/Hussmann Chino Lab | Hussmann Corp. | Q4-SS-10-RS-R | Display Case | Medium-temperature application | Semivertical Open | Remote Condensing | Hybrid | Automatic | Non-Ozone-Depleting | Non-Ozone-Depleting | 39.9 | 60.75 | 55 | 120 | 45 | 24.86 |  | Federally-Regulated Commercial & Industrial Equipment | 02/09/2012 |  | 02/05/2019
Hussmann Corporation/Hussmann Chino Lab | Hussmann Corp. | CR3-P-6-4H-3CR-1-NS-R | Display Case | Medium-temperature application | Horizontal Open | Remote Condensing | Hybrid | Automatic | Non-Ozone-Depleting | Non-Ozone-Depleting | 14.64 | 21 | 57 | 72 | 51 | 11.73 |  | Federally-Regulated Commercial & Industrial Equipment | 02/09/2012 |  | 02/05/2019
Hussmann Corporation/Hussmann Chino Lab | Hussmann Corp. | R3-P-10-4H-5CR-1-NS-R | Display Case | Medium-temperature application | Semivertical Open | Remote Condensing | Hybrid | Automatic | Non-Ozone-Depleting | Non-Ozone-Depleting | 24.4 | 35 | 57 | 120 | 51 | 45.34 |  | Federally-Regulated Commercial & Industrial Equipment | 02/09/2012 |  | 02/05/2019
Hussmann Corporation/Hussmann Chino Lab | Hussmann Corp. | C6X-12LEP | Display Case | Medium-temperature application | Vertical Open | Remote Condensing | Non-Hybrid | Automatic | Non-Ozone-Depleting | Non-Ozone-Depleting | 148.64 | 60.6 | 88 | 144 | 42 | 33.89 | 53.76 | Federally-Regulated Commercial & Industrial Equipment | 02/09/2012 |  | 02/05/2019
Hussmann Corporation/Hussmann Chino Lab | Hussmann Corp. | R3-M-5-4H-RS-R | Display Case | Medium-temperature application | Semivertical Open | Remote Condensing | Hybrid | Automatic | Non-Ozone-Depleting | Non-Ozone-Depleting | 30.6 | 35.3 | 58 | 60 | 51 | 47.85 |  | Federally-Regulated Commercial & Industrial Equipment | 02/09/2012 |  | 02/05/2019
Hussmann Corporation/Hussmann Chino Lab | Hussmann Corp. | CR3-FO-6-SC | Display Case | Medium-temperature application | Semivertical Open | Self-contained | Non-Hybrid | Automatic | Non-Ozone-Depleting | Non-Ozone-Depleting | 18.84 | 12.78 | 53 | 72 | 33 | 8.5 | 26.7 | Federally-Regulated Commercial & Industrial Equipment | 02/09/2012 |  | 02/05/2019
Hussmann Corporation/Hussmann Chino Lab | Hussmann Corp. | CR3-P-5-4H-5CR-1-RS-R | Display Case | Medium-temperature application | Semivertical Open | Remote Condensing | Hybrid | Automatic | Non-Ozone-Depleting | Non-Ozone-Depleting | 21 | 27.5 | 57 | 60 | 51 | 35.37 |  | Federally-Regulated Commercial & Industrial Equipment | 02/09/2012 |  | 02/05/2019
Hussmann Corporation/Hussmann Chino Lab | Hussmann Corp. | CR3-P-10-2H-9CR-1-NS-R | Display Case | Medium-temperature application | Semivertical Open | Remote Condensing | Hybrid | Automatic | Non-Ozone-Depleting | Non-Ozone-Depleting | 24.4 | 33.8 | 55 | 120 | 51 | 46.46 |  | Federally-Regulated Commercial & Industrial Equipment | 02/09/2012 |  | 02/05/2019
Hussmann Corporation/Hussmann Chino Lab | Hussmann Corp. | R3-P-8-SH-8CR-1-RS-R | Display Case | Medium-temperature application | Semivertical Open | Remote Condensing | Hybrid | Automatic | Non-Ozone-Depleting | Non-Ozone-Depleting | 33.6 | 42.16 | 53 | 96 | 51 | 53.95 |  | Federally-Regulated Commercial & Industrial Equipment | 02/09/2012 |  | 02/05/2019
Hussmann Corporation/Hussmann Chino Lab | Hussmann Corp. | ESGMVS-12 | Display Case | Medium-temperature application | Service Over Counter | Remote Condensing | Non-Hybrid | Automatic | Non-Ozone-Depleting | Non-Ozone-Depleting | 37.9 | 44.88 | 53 | 144 | 46 | 8.23 | 23 | Federally-Regulated Commercial & Industrial Equipment | 02/09/2012 |  | 02/05/2019
Hussmann Corporation/Hussmann Chino Lab | Hussmann Corp. | CR3-P-5-2H-5CR-1-NS-R | Display Case | Medium-temperature application | Semivertical Open | Remote Condensing | Hybrid | Automatic | Non-Ozone-Depleting | Non-Ozone-Depleting | 12.2 | 16.9 | 55 | 60 | 51 | 24.19 |  | Federally-Regulated Commercial & Industrial Equipment | 02/09/2012 |  | 02/05/2019
Hussmann Corporation/Hussmann Chino Lab | Hussmann Corp. | R3-P-45O-2H-PT-NS-R | Display Case | Medium-temperature application | Semivertical Open | Remote Condensing | Non-Hybrid | Automatic | Non-Ozone-Depleting | Non-Ozone-Depleting | 7.84 | 8.12 | 55 | 39 | 53 | 6.23 | 9.92 | Federally-Regulated Commercial & Industrial Equipment | 02/09/2012 |  | 02/05/2019
Hussmann Corporation/Hussmann Chino Lab | Hussmann Corp. | R3-HV-WB-8-DS-R | Display Case | Medium-temperature application | Semivertical Open | Remote Condensing | Hybrid | Automatic | Non-Ozone-Depleting | Non-Ozone-Depleting | 31.84 | 42.96 | 55 | 96 | 55 | 56.19 |  | Federally-Regulated Commercial & Industrial Equipment | 02/09/2012 |  | 02/05/2019
Hussmann Corporation/Hussmann Chino Lab | Hussmann Corp. | CR3-P-12-4H-PT-RS-R | Display Case | Medium-temperature application | Vertical Closed Solid | Remote Condensing | Hybrid | Automatic | Non-Ozone-Depleting | Non-Ozone-Depleting | 44.64 | 51 | 57 | 144 | 51 | 70.81 |  | Federally-Regulated Commercial & Industrial Equipment | 02/09/2012 |  | 02/05/2019
Hussmann Corporation/Hussmann Chino Lab | Hussmann Corp. | CR3-P-4-2H-4CR-1-NS-R | Display Case | Medium-temperature application | Semivertical Open | Remote Condensing | Hybrid | Automatic | Non-Ozone-Depleting | Non-Ozone-Depleting | 9.76 | 13.52 | 55 | 48 | 51 | 22.47 |  | Federally-Regulated Commercial & Industrial Equipment | 02/09/2012 |  | 02/05/2019
Hussmann Corporation/Hussmann Chino Lab | Hussmann Corp. | M3X-12EP | Display Case | Medium-temperature application | Semivertical Open | Remote Condensing | Non-Hybrid | Automatic | Non-Ozone-Depleting | Non-Ozone-Depleting | 81 | 36.48 | 75 | 144 | 42 | 21.07 | 33.46 | Federally-Regulated Commercial & Industrial Equipment | 02/09/2012 |  | 02/05/2019
Hussmann Corporation/Hussmann Chino Lab | Hussmann Corp. | M1X-12GEP | Display Case | Medium-temperature application | Horizontal Open | Remote Condensing | Non-Hybrid | Automatic | Non-Ozone-Depleting | Non-Ozone-Depleting | 14.08 | 33.36 | 44 | 144 | 42 | 8.79 | 14.56 | Federally-Regulated Commercial & Industrial Equipment | 02/09/2012 |  | 02/05/2019
Hussmann Corporation/Hussmann Chino Lab | Hussmann Corp. | Q3-DC-22.5I-R | Display Case | Medium-temperature application | Service Over Counter | Remote Condensing | Non-Hybrid | Automatic | Non-Ozone-Depleting | Non-Ozone-Depleting | 12.42 | 13.94 | 52 | 41 | 48 | 3.58 | 7.22 | Federally-Regulated Commercial & Industrial Equipment | 02/09/2012 |  | 02/05/2019
Hussmann Corporation/Hussmann Chino Lab | Hussmann Corp. | CR3-P-6-2H-3CR-2-NS-R | Display Case | Medium-temperature application | Semivertical Open | Remote Condensing | Hybrid | Automatic | Non-Ozone-Depleting | Non-Ozone-Depleting | 14.64 | 20.28 | 55 | 72 | 51 | 29.64 |  | Federally-Regulated Commercial & Industrial Equipment | 02/09/2012 |  | 02/05/2019
Hussmann Corporation/Hussmann Chino Lab | Hussmann Corp. | CR3-P-10-SH-9CR-1-NS-R | Display Case | Medium-temperature application | Horizontal Open | Remote Condensing | Hybrid | Automatic | Non-Ozone-Depleting | Non-Ozone-Depleting | 24.4 | 32.7 | 53 | 120 | 51 | 46.46 |  | Federally-Regulated Commercial & Industrial Equipment | 02/09/2012 |  | 02/05/2019
Hussmann Corporation/Hussmann Chino Lab | Hussmann Corp. | Q1-DS-4-R | Display Case | Medium-temperature application | Service Over Counter | Remote Condensing | Non-Hybrid | Automatic | Non-Ozone-Depleting | Non-Ozone-Depleting | 6.8 | 15.28 | 46 | 48 | 45 | 6.55 | 7.9 | Federally-Regulated Commercial & Industrial Equipment | 02/09/2012 |  | 02/05/2019
Hussmann Corporation/Hussmann Chino Lab | Hussmann Corp. | R3-HV-NB-5-2H-RS-R | Display Case | Medium-temperature application | Semivertical Open | Remote Condensing | Hybrid | Automatic | Non-Ozone-Depleting | Non-Ozone-Depleting | 28.54 | 25.85 | 55 | 60 | 51 | 45.69 |  | Federally-Regulated Commercial & Industrial Equipment | 02/09/2012 |  | 02/05/2019
Hussmann Corporation/Hussmann Chino Lab | Hussmann Corp. | CR3-TO-HV-M-12-R | Display Case | Medium-temperature application | Service Over Counter | Remote Condensing | Non-Hybrid | Automatic | Non-Ozone-Depleting | Non-Ozone-Depleting | 36.24 | 43.32 | 26 | 144 | 33 | 20.82 | 22.2 | Federally-Regulated Commercial & Industrial Equipment | 02/09/2012 |  | 02/05/2019
Hussmann Corporation/Hussmann Chino Lab | Hussmann Corp. | CR3-P-8-SH-8CR-1-NS-R | Display Case | Medium-temperature application | Semivertical Open | Remote Condensing | Hybrid | Automatic | Non-Ozone-Depleting | Non-Ozone-Depleting | 19.52 | 26.16 | 53 | 96 | 51 | 36.43 |  | Federally-Regulated Commercial & Industrial Equipment | 02/09/2012 |  | 02/05/2019
Hussmann Corporation/Hussmann Chino Lab | Hussmann Corp. | CR3-HV-NB-12-2H-RS-R | Display Case | Medium-temperature application | Vertical Closed Solid | Remote Condensing | Hybrid | Automatic | Non-Ozone-Depleting | Non-Ozone-Depleting | 68.5 | 62.04 | 55 | 144 | 51 | 109.56 |  | Federally-Regulated Commercial & Industrial Equipment | 02/09/2012 |  | 02/05/2019
Hussmann Corporation/Hussmann Chino Lab | Hussmann Corp. | CR3-P-6-2H-5CR-1-RS-R | Display Case | Medium-temperature application | Vertical Closed Solid | Remote Condensing | Hybrid | Automatic | Non-Ozone-Depleting | Non-Ozone-Depleting | 25.2 | 32.28 | 55 | 72 | 51 | 42.93 |  | Federally-Regulated Commercial & Industrial Equipment | 02/09/2012 |  | 02/05/2019
Hussmann Corporation/Hussmann Chino Lab | Hussmann Corp. | R3-P-8-4H-6CR-1-RS-R | Display Case | Medium-temperature application | Vertical Closed Solid | Remote Condensing | Hybrid | Automatic | Non-Ozone-Depleting | Non-Ozone-Depleting | 33.6 | 44 | 57 | 96 | 51 | 15.29 |  | Federally-Regulated Commercial & Industrial Equipment | 02/09/2012 |  | 02/05/2019
Hussmann Corporation/Hussmann Chino Lab | Hussmann Corp. | Q4-SS-10-NS-R | Display Case | Medium-temperature application | Semivertical Open | Remote Condensing | Non-Hybrid | Automatic | Non-Ozone-Depleting | Non-Ozone-Depleting | 22.3 | 40.75 | 55 | 120 | 45 | 20.72 | 37 | Federally-Regulated Commercial & Industrial Equipment | 02/09/2012 |  | 02/05/2019
Hussmann Corporation/Hussmann Chino Lab | Hussmann Corp. | R3-P-12-4H-4CR-1-RS-R | Display Case | Medium-temperature application | Horizontal Open | Remote Condensing | Hybrid | Automatic | Non-Ozone-Depleting | Non-Ozone-Depleting | 50.4 | 66 | 57 | 144 | 51 | 80.21 |  | Federally-Regulated Commercial & Industrial Equipment | 02/09/2012 |  | 02/05/2019
Hussmann Corporation/Hussmann Chino Lab | Hussmann Corp. | R3-P-12-2H-9CR-1-NS-R | Display Case | Medium-temperature application | Semivertical Open | Remote Condensing | Hybrid | Automatic | Non-Ozone-Depleting | Non-Ozone-Depleting | 29.28 | 40.56 | 55 | 144 | 51 | 54.25 |  | Federally-Regulated Commercial & Industrial Equipment | 02/09/2012 |  | 02/05/2019
Hussmann Corporation/Hussmann Chino Lab | Hussmann Corp. | R3-F-10-4H-RS-R | Display Case | Medium-temperature application | Vertical Closed Solid | Remote Condensing | Hybrid | Automatic | Non-Ozone-Depleting | Non-Ozone-Depleting | 61.2 | 72.9 | 58 | 120 | 51 | 97.74 |  | Federally-Regulated Commercial & Industrial Equipment | 02/09/2012 |  | 02/05/2019
Hussmann Corporation/Hussmann Chino Lab | Hussmann Corp. | CR3-P-10-2H-7CR-1-RS-R | Display Case | Medium-temperature application | Semivertical Open | Remote Condensing | Hybrid | Automatic | Non-Ozone-Depleting | Non-Ozone-Depleting | 42 | 53.8 | 55 | 120 | 51 | 68.2 |  | Federally-Regulated Commercial & Industrial Equipment | 02/09/2012 |  | 02/05/2019
Hussmann Corporation/Hussmann Chino Lab | Hussmann Corp. | CR3-P-12-4H-8CR-1-DS-R | Display Case | Medium-temperature application | Horizontal Open | Remote Condensing | Hybrid | Automatic | Non-Ozone-Depleting | Non-Ozone-Depleting | 29.28 | 42 | 57 | 144 | 51 | 56.9 |  | Federally-Regulated Commercial & Industrial Equipment | 02/09/2012 |  | 02/05/2019
Hussmann Corporation/Hussmann Chino Lab | Hussmann Corp. | CR3-M-10-4H-DS-R | Display Case | Medium-temperature application | Semivertical Open | Remote Condensing | Hybrid | Automatic | Non-Ozone-Depleting | Non-Ozone-Depleting | 43.6 | 52.9 | 58 | 120 | 51 | 16.78 |  | Federally-Regulated Commercial & Industrial Equipment | 02/09/2012 |  | 02/05/2019
Hussmann Corporation/Hussmann Chino Lab | Hussmann Corp. | R3-HV-ND-8-2H-RS-R | Display Case | Medium-temperature application | Service Over Counter | Remote Condensing | Hybrid | Automatic | Non-Ozone-Depleting | Non-Ozone-Depleting | 45.67 | 41.36 | 55 | 96 | 51 | 73.71 |  | Federally-Regulated Commercial & Industrial Equipment | 02/09/2012 |  | 02/05/2019
Hussmann Corporation/Hussmann Chino Lab | Hussmann Corp. | CR3-HV-ND-5-2H-RS-R | Display Case | Medium-temperature application | Semivertical Open | Remote Condensing | Hybrid | Automatic | Non-Ozone-Depleting | Non-Ozone-Depleting | 28.54 | 25.85 | 55 | 60 | 51 | 47.12 |  | Federally-Regulated Commercial & Industrial Equipment | 02/09/2012 |  | 02/05/2019
Hussmann Corporation/Hussmann Chino Lab | Hussmann Corp. | CR3-P-10-4H-5CR-2-RS-R | Display Case | Medium-temperature application | Vertical Closed Solid | Remote Condensing | Hybrid | Automatic | Non-Ozone-Depleting | Non-Ozone-Depleting | 42 | 55 | 57 | 120 | 51 | 68.2 |  | Federally-Regulated Commercial & Industrial Equipment | 02/09/2012 |  | 02/05/2019
Hussmann Corporation/Hussmann Chino Lab | Hussmann Corp. | R3-P-6-2H-6CR-1-NS-R | Display Case | Medium-temperature application | Horizontal Open | Remote Condensing | Hybrid | Automatic | Non-Ozone-Depleting | Non-Ozone-Depleting | 14.64 | 20.28 | 55 | 72 | 51 | 27.53 |  | Federally-Regulated Commercial & Industrial Equipment | 02/09/2012 |  | 02/05/2019
Hussmann Corporation/Hussmann Chino Lab | Hussmann Corp. | R3-B-10-2H-DS-R | Display Case | Medium-temperature application | Service Over Counter | Remote Condensing | Hybrid | Automatic | Non-Ozone-Depleting | Non-Ozone-Depleting | 38.4 | 47.7 | 55 | 120 | 51 | 32.89 |  | Federally-Regulated Commercial & Industrial Equipment | 02/09/2012 |  | 02/05/2019
Hussmann Corporation/Hussmann Chino Lab | Hussmann Corp. | R3-B-5-2H-NS-R | Display Case | Medium-temperature application | Semivertical Open | Remote Condensing | Hybrid | Automatic | Non-Ozone-Depleting | Non-Ozone-Depleting | 19.2 | 23.3 | 55 | 60 | 51 | 33.48 |  | Federally-Regulated Commercial & Industrial Equipment | 02/09/2012 |  | 02/05/2019
Hussmann Corporation/Hussmann Chino Lab | Hussmann Corp. | R3-P-8-4H-8CR-1-RS-R | Display Case | Medium-temperature application | Semivertical Open | Remote Condensing | Hybrid | Automatic | Non-Ozone-Depleting | Non-Ozone-Depleting | 33.6 | 44 | 57 | 96 | 51 | 53.95 |  | Federally-Regulated Commercial & Industrial Equipment | 02/09/2012 |  | 02/05/2019
Hussmann Corporation/Hussmann Chino Lab | Hussmann Corp. | CR3-P-6-4H-4CR-1-RS-R | Display Case | Medium-temperature application | Vertical Closed Solid | Remote Condensing | Hybrid | Automatic | Non-Ozone-Depleting | Non-Ozone-Depleting | 25.2 | 33 | 57 | 72 | 51 | 42.93 |  | Federally-Regulated Commercial & Industrial Equipment | 02/09/2012 |  | 02/05/2019
Hussmann Corporation/Hussmann Chino Lab | Hussmann Corp. | R3-P-8-4H-6CR-1-DS-R | Display Case | Medium-temperature application | Horizontal Open | Remote Condensing | Hybrid | Automatic | Non-Ozone-Depleting | Non-Ozone-Depleting | 19.52 | 28 | 57 | 96 | 51 | 36.43 |  | Federally-Regulated Commercial & Industrial Equipment | 02/09/2012 |  | 02/05/2019
Hussmann Corporation/Hussmann Chino Lab | Hussmann Corp. | CR3-B-5-4H-DS-R | Display Case | Medium-temperature application | Semivertical Open | Remote Condensing | Hybrid | Automatic | Non-Ozone-Depleting | Non-Ozone-Depleting | 19.2 | 23.3 | 61 | 60 | 51 | 10 |  | Federally-Regulated Commercial & Industrial Equipment | 02/09/2012 |  | 02/05/2019
Hussmann Corporation/Hussmann Chino Lab | Hussmann Corp. | CR3-P-12-2H-4CR-2-RS-R | Display Case | Medium-temperature application | Semivertical Open | Remote Condensing | Hybrid | Automatic | Non-Ozone-Depleting | Non-Ozone-Depleting | 50.4 | 64.56 | 55 | 144 | 51 | 82.86 |  | Federally-Regulated Commercial & Industrial Equipment | 02/09/2012 |  | 02/05/2019
Hussmann Corporation/Hussmann Chino Lab | Hussmann Corp. | R3-HV-M-8-2H-RS-R | Display Case | Medium-temperature application | Vertical Closed Solid | Remote Condensing | Hybrid | Automatic | Non-Ozone-Depleting | Non-Ozone-Depleting | 49.83 | 42.96 | 56 | 96 | 50 | 78.37 |  | Federally-Regulated Commercial & Industrial Equipment | 02/09/2012 |  | 02/05/2019
Hussmann Corporation/Hussmann Chino Lab | Hussmann Corp. | R3-P-6-SH-3CR-1-RS-R | Display Case | Medium-temperature application | Vertical Closed Solid | Remote Condensing | Hybrid | Automatic | Non-Ozone-Depleting | Non-Ozone-Depleting | 25.2 | 31.62 | 53 | 72 | 51 | 40.82 |  | Federally-Regulated Commercial & Industrial Equipment | 02/09/2012 |  | 02/05/2019
Hussmann Corporation/Hussmann Chino Lab | Hussmann Corp. | CR3-P-10-2H-PT-RS-R | Display Case | Medium-temperature application | Vertical Closed Solid | Remote Condensing | Hybrid | Automatic | Non-Ozone-Depleting | Non-Ozone-Depleting | 37.2 | 41.3 | 55 | 120 | 51 | 58.12 |  | Federally-Regulated Commercial & Industrial Equipment | 02/09/2012 |  | 02/05/2019
Hussmann Corporation/Hussmann Chino Lab | Hussmann Corp. | CR3-P-8-2H-7CR-1-NS-R | Display Case | Medium-temperature application | Semivertical Open | Remote Condensing | Hybrid | Automatic | Non-Ozone-Depleting | Non-Ozone-Depleting | 19.52 | 27.04 | 55 | 96 | 51 | 36.43 |  | Federally-Regulated Commercial & Industrial Equipment | 02/09/2012 |  | 02/05/2019
Hussmann Corporation/Hussmann Chino Lab | Hussmann Corp. | FL5NX-12LE | Display Case | Medium-temperature application | Vertical Open | Remote Condensing | Non-Hybrid | Automatic | Non-Ozone-Depleting | Non-Ozone-Depleting | 110.16 | 54.84 | 82 | 144 | 37 | 31.5 | 49.04 | Federally-Regulated Commercial & Industrial Equipment | 02/09/2012 |  | 02/05/2019
Hussmann Corporation/Hussmann Chino Lab | Hussmann Corp. | CR3-P-5-2H-3CR-1-DS-R | Display Case | Medium-temperature application | Horizontal Open | Remote Condensing | Hybrid | Automatic | Non-Ozone-Depleting | Non-Ozone-Depleting | 12.2 | 16.9 | 55 | 60 | 51 | 11.99 |  | Federally-Regulated Commercial & Industrial Equipment | 02/09/2012 |  | 02/05/2019
Hussmann Corporation/Hussmann Chino Lab | Hussmann Corp. | CR3-TO-HV-F-8-R | Display Case | Medium-temperature application | Service Over Counter | Remote Condensing | Non-Hybrid | Automatic | Non-Ozone-Depleting | Non-Ozone-Depleting | 24.16 | 28.88 | 26 | 96 | 33 | 14.76 | 14.84 | Federally-Regulated Commercial & Industrial Equipment | 02/09/2012 |  | 02/05/2019
Hussmann Corporation/Hussmann Chino Lab | Hussmann Corp. | Q1-SS-4-RS-S | Display Case | Medium-temperature application | Vertical Closed Solid | Remote Condensing | Hybrid | Automatic | Non-Ozone-Depleting | Non-Ozone-Depleting | 9.76 | 13.4 | 35 | 48 | 45 | 5 |  | Federally-Regulated Commercial & Industrial Equipment | 02/09/2012 |  | 02/05/2019
Hussmann Corporation/Hussmann Chino Lab | Hussmann Corp. | CR3-D-5-2H-DS-R | Display Case | Medium-temperature application | Semivertical Open | Remote Condensing | Hybrid | Automatic | Non-Ozone-Depleting | Non-Ozone-Depleting | 19.2 | 23.3 | 55 | 60 | 51 | 17.29 |  | Federally-Regulated Commercial & Industrial Equipment | 02/09/2012 |  | 02/05/2019
Hussmann Corporation/Hussmann Chino Lab | Hussmann Corp. | R3-P-12-SH-12CR-1-NS-R | Display Case | Medium-temperature application | Horizontal Open | Remote Condensing | Hybrid | Automatic | Non-Ozone-Depleting | Non-Ozone-Depleting | 29.28 | 39.24 | 53 | 144 | 51 | 54.25 |  | Federally-Regulated Commercial & Industrial Equipment | 02/09/2012 |  | 02/05/2019
Hussmann Corporation/Hussmann Chino Lab | Hussmann Corp. | M5X-6E | Display Case | Medium-temperature application | Semivertical Open | Remote Condensing | Non-Hybrid | Automatic | Non-Ozone-Depleting | Non-Ozone-Depleting | 52.09 | 23.76 | 79 | 72 | 42 | 20.52 | 22.9 | Federally-Regulated Commercial & Industrial Equipment | 02/09/2012 |  | 02/05/2019
Hussmann Corporation/Hussmann Chino Lab | Hussmann Corp. | E4-12 | Display Case | Medium-temperature application | Semivertical Open | Remote Condensing | Non-Hybrid | Automatic | Non-Ozone-Depleting | Non-Ozone-Depleting | 71.64 | 49.92 | 67 | 144 | 47 | 28.57 | 44.61 | Federally-Regulated Commercial & Industrial Equipment | 02/09/2012 |  | 02/05/2019
Hussmann Corporation/Hussmann Chino Lab | Hussmann Corp. | D5X-12URLE | Display Case | Medium-temperature application | Vertical Open | Remote Condensing | Non-Hybrid | Automatic | Non-Ozone-Depleting | Non-Ozone-Depleting | 142.43 | 61.8 | 82 | 144 | 42 | 31.61 | 54.75 | Federally-Regulated Commercial & Industrial Equipment | 02/09/2012 |  | 02/05/2019
Hussmann Corporation/Hussmann Chino Lab | Hussmann Corp. | R3-HV-NB-6-2H-RS-R | Display Case | Medium-temperature application | Service Over Counter | Remote Condensing | Hybrid | Automatic | Non-Ozone-Depleting | Non-Ozone-Depleting | 34.25 | 31.02 | 55 | 72 | 51 | 57.04 |  | Federally-Regulated Commercial & Industrial Equipment | 02/09/2012 |  | 02/05/2019
Hussmann Corporation/Hussmann Chino Lab | Hussmann Corp. | CR3-HV-FO-LTK-6-2H-R | Display Case | Medium-temperature application | Semivertical Open | Remote Condensing | Non-Hybrid | Automatic | Non-Ozone-Depleting | Non-Ozone-Depleting | 5.76 | 11.52 | 53 | 72 | 34 | 11.61 | 12.74 | Federally-Regulated Commercial & Industrial Equipment | 02/09/2012 |  | 02/05/2019
Hussmann Corporation/Hussmann Chino Lab | Hussmann Corp. | R3-P-5-2H-3CR-1-DS-R | Display Case | Medium-temperature application | Semivertical Open | Remote Condensing | Hybrid | Automatic | Non-Ozone-Depleting | Non-Ozone-Depleting | 12.2 | 16.9 | 55 | 60 | 51 | 11.99 |  | Federally-Regulated Commercial & Industrial Equipment | 02/09/2012 |  | 02/05/2019
Hussmann Corporation/Hussmann Chino Lab | Hussmann Corp. | CR3-P-8-2H-4CR-2-DS-R | Display Case | Medium-temperature application | Horizontal Open | Remote Condensing | Hybrid | Automatic | Non-Ozone-Depleting | Non-Ozone-Depleting | 19.52 | 27.04 | 55 | 96 | 51 | 36.43 |  | Federally-Regulated Commercial & Industrial Equipment | 02/09/2012 |  | 02/05/2019
Hussmann Corporation/Hussmann Chino Lab | Hussmann Corp. | CR3-P-12-4H-10CR-1-RS-R | Display Case | Medium-temperature application | Semivertical Open | Remote Condensing | Hybrid | Automatic | Non-Ozone-Depleting | Non-Ozone-Depleting | 50.4 | 66 | 57 | 144 | 51 | 82.86 |  | Federally-Regulated Commercial & Industrial Equipment | 02/09/2012 |  | 02/05/2019
Hussmann Corporation/Hussmann Chino Lab | Hussmann Corp. | R3-P-8-SH-7CR-1-RS-R | Display Case | Medium-temperature application | Horizontal Open | Remote Condensing | Hybrid | Automatic | Non-Ozone-Depleting | Non-Ozone-Depleting | 33.6 | 42.16 | 53 | 96 | 51 | 53.95 |  | Federally-Regulated Commercial & Industrial Equipment | 02/09/2012 |  | 02/05/2019
Hussmann Corporation/Hussmann Chino Lab | Hussmann Corp. | R3-P-4-4H-3CR-1-DS-R | Display Case | Medium-temperature application | Horizontal Open | Remote Condensing | Hybrid | Automatic | Non-Ozone-Depleting | Non-Ozone-Depleting | 9.76 | 13.52 | 57 | 48 | 51 | 18.62 |  | Federally-Regulated Commercial & Industrial Equipment | 02/09/2012 |  | 02/05/2019
Hussmann Corporation/Hussmann Chino Lab | Hussmann Corp. | CR3-HV-ND-5-SH-RS-R | Display Case | Medium-temperature application | Vertical Closed Solid | Remote Condensing | Hybrid | Automatic | Non-Ozone-Depleting | Non-Ozone-Depleting | 28.54 | 25.05 | 53 | 60 | 51 | 47.12 |  | Federally-Regulated Commercial & Industrial Equipment | 02/09/2012 |  | 02/05/2019
Hussmann Corporation/Hussmann Chino Lab | Hussmann Corp. | CR3-P-4-2H-3CR-1-NS-R | Display Case | Medium-temperature application | Semivertical Open | Remote Condensing | Hybrid | Automatic | Non-Ozone-Depleting | Non-Ozone-Depleting | 9.76 | 13.52 | 55 | 48 | 51 | 22.47 |  | Federally-Regulated Commercial & Industrial Equipment | 02/09/2012 |  | 02/05/2019
Hussmann Corporation/Hussmann Chino Lab | Hussmann Corp. | Q4-SS-6-NS-R | Display Case | Medium-temperature application | Semivertical Open | Remote Condensing | Non-Hybrid | Automatic | Non-Ozone-Depleting | Non-Ozone-Depleting | 13.38 | 24.45 | 55 | 72 | 45 | 13.95 | 23.47 | Federally-Regulated Commercial & Industrial Equipment | 02/09/2012 |  | 02/05/2019
Hussmann Corporation/Hussmann Chino Lab | Hussmann Corp. | R3-P-12-2H-6CR-1-DS-R | Display Case | Medium-temperature application | Horizontal Open | Remote Condensing | Hybrid | Automatic | Non-Ozone-Depleting | Non-Ozone-Depleting | 29.28 | 39.24 | 55 | 144 | 51 | 21.33 |  | Federally-Regulated Commercial & Industrial Equipment | 02/09/2012 |  | 02/05/2019
Hussmann Corporation/Hussmann Chino Lab | Hussmann Corp. | R3-P-12-SH-10CR-1-RS-R | Display Case | Medium-temperature application | Semivertical Open | Remote Condensing | Hybrid | Automatic | Non-Ozone-Depleting | Non-Ozone-Depleting | 50.4 | 63.24 | 53 | 144 | 51 | 80.21 |  | Federally-Regulated Commercial & Industrial Equipment | 02/09/2012 |  | 02/05/2019
Hussmann Corporation/Hussmann Chino Lab | Hussmann Corp. | CR3-P-12-SH-11CR-1-DS-R | Display Case | Medium-temperature application | Semivertical Open | Remote Condensing | Hybrid | Automatic | Non-Ozone-Depleting | Non-Ozone-Depleting | 29.28 | 39.24 | 53 | 144 | 51 | 56.9 |  | Federally-Regulated Commercial & Industrial Equipment | 02/09/2012 |  | 02/05/2019
Hussmann Corporation/Hussmann Chino Lab | Hussmann Corp. | CR3-H-6-SH-NS-R | Display Case | Medium-temperature application | Semivertical Open | Remote Condensing | Non-Hybrid | Automatic | Non-Ozone-Depleting | Non-Ozone-Depleting | 11.76 | 12.18 | 53 | 72 | 51 | 11.61 | 13.29 | Federally-Regulated Commercial & Industrial Equipment | 02/09/2012 |  | 02/05/2019
Hussmann Corporation/Hussmann Chino Lab | Hussmann Corp. | CR3-P-8-4H-4CR-1-NS-R | Display Case | Medium-temperature application | Horizontal Open | Remote Condensing | Hybrid | Automatic | Non-Ozone-Depleting | Non-Ozone-Depleting | 19.52 | 28 | 57 | 96 | 51 | 36.43 |  | Federally-Regulated Commercial & Industrial Equipment | 02/09/2012 |  | 02/05/2019
Hussmann Corporation/Hussmann Chino Lab | Hussmann Corp. | CR3-FO-LTK-8-4H-R | Display Case | Medium-temperature application | Semivertical Open | Remote Condensing | Non-Hybrid | Automatic | Non-Ozone-Depleting | Non-Ozone-Depleting | 7.84 | 8.52 | 57 | 96 | 34 | 9.25 | 10.25 | Federally-Regulated Commercial & Industrial Equipment | 02/09/2012 |  | 02/05/2019
Hussmann Corporation/Hussmann Chino Lab | Hussmann Corp. | CR3-P-5-2H-PT-RS-R | Display Case | Medium-temperature application | Semivertical Open | Remote Condensing | Hybrid | Automatic | Non-Ozone-Depleting | Non-Ozone-Depleting | 18.6 | 20.65 | 55 | 60 | 51 | 30.21 |  | Federally-Regulated Commercial & Industrial Equipment | 02/09/2012 |  | 02/05/2019
Hussmann Corporation/Hussmann Chino Lab | Hussmann Corp. | Q4-SS-8-DS-R | Display Case | Medium-temperature application | Semivertical Open | Remote Condensing | Non-Hybrid | Automatic | Non-Ozone-Depleting | Non-Ozone-Depleting | 17.84 | 32.6 | 55 | 96 | 45 | 18.44 | 30.24 | Federally-Regulated Commercial & Industrial Equipment | 02/09/2012 |  | 02/05/2019
Hussmann Corporation/Hussmann Chino Lab | Hussmann Corp. | R3-HV-WD-5-RS-R | Display Case | Medium-temperature application | Vertical Closed Solid | Remote Condensing | Hybrid | Automatic | Non-Ozone-Depleting | Non-Ozone-Depleting | 27.58 | 25.09 | 55 | 60 | 55 | 43.22 |  | Federally-Regulated Commercial & Industrial Equipment | 02/09/2012 |  | 02/05/2019
Hussmann Corporation/Hussmann Chino Lab | Hussmann Corp. | R3-P-6-2H-5CR-1-DS-R | Display Case | Medium-temperature application | Semivertical Open | Remote Condensing | Hybrid | Automatic | Non-Ozone-Depleting | Non-Ozone-Depleting | 12.68 | 17.6 | 55 | 72 | 51 | 24.06 |  | Federally-Regulated Commercial & Industrial Equipment | 02/09/2012 |  | 02/05/2019
Hussmann Corporation/Hussmann Chino Lab | Hussmann Corp. | R3-P-5-4H-5CR-1-NS-R | Display Case | Medium-temperature application | Semivertical Open | Remote Condensing | Hybrid | Automatic | Non-Ozone-Depleting | Non-Ozone-Depleting | 12.2 | 17.5 | 57 | 60 | 51 | 23.07 |  | Federally-Regulated Commercial & Industrial Equipment | 02/09/2012 |  | 02/05/2019
Hussmann Corporation/Hussmann Chino Lab | Hussmann Corp. | R3-P-12-2H-11CR-1-NS-R | Display Case | Medium-temperature application | Horizontal Open | Remote Condensing | Hybrid | Automatic | Non-Ozone-Depleting | Non-Ozone-Depleting | 29.28 | 40.56 | 55 | 144 | 51 | 54.25 |  | Federally-Regulated Commercial & Industrial Equipment | 02/09/2012 |  | 02/05/2019
Hussmann Corporation/Hussmann Chino Lab | Hussmann Corp. | CR3-P-12-2H-5CR-1-NS-R | Display Case | Medium-temperature application | Horizontal Open | Remote Condensing | Hybrid | Automatic | Non-Ozone-Depleting | Non-Ozone-Depleting | 29.28 | 40.56 | 55 | 144 | 51 | 56.9 |  | Federally-Regulated Commercial & Industrial Equipment | 02/09/2012 |  | 02/05/2019
Hussmann Corporation/Hussmann Chino Lab | Hussmann Corp. | Q3-FC-22.5O-R | Display Case | Medium-temperature application | Service Over Counter | Remote Condensing | Non-Hybrid | Automatic | Non-Ozone-Depleting | Non-Ozone-Depleting | 15.51 | 17.41 | 52 | 48 | 48 | 1.83 | 8.99 | Federally-Regulated Commercial & Industrial Equipment | 02/09/2012 |  | 02/05/2019
Hussmann Corporation/Hussmann Chino Lab | Hussmann Corp. | Q1-FS-5-R | Display Case | Medium-temperature application | Service Over Counter | Remote Condensing | Non-Hybrid | Automatic | Non-Ozone-Depleting | Non-Ozone-Depleting | 8.5 | 19.1 | 46 | 60 | 45 | 6.01 | 9.85 | Federally-Regulated Commercial & Industrial Equipment | 02/09/2012 |  | 02/05/2019
Hussmann Corporation/Hussmann Chino Lab | Hussmann Corp. | R3-F-5-2H-RS-R | Display Case | Medium-temperature application | Service Over Counter | Remote Condensing | Hybrid | Automatic | Non-Ozone-Depleting | Non-Ozone-Depleting | 30.6 | 35.3 | 56 | 60 | 51 | 47.85 |  | Federally-Regulated Commercial & Industrial Equipment | 02/09/2012 |  | 02/05/2019
Hussmann Corporation/Hussmann Chino Lab | Hussmann Corp. | R3-P-12-SH-4CR-1-DS-R | Display Case | Medium-temperature application | Semivertical Open | Remote Condensing | Hybrid | Automatic | Non-Ozone-Depleting | Non-Ozone-Depleting | 25.36 | 35.2 | 53 | 144 | 51 | 47.31 |  | Federally-Regulated Commercial & Industrial Equipment | 02/09/2012 |  | 02/05/2019
Hussmann Corporation/Hussmann Chino Lab | Hussmann Corp. | CR3-TO-F-10-R | Display Case | Medium-temperature application | Service Over Counter | Remote Condensing | Non-Hybrid | Automatic | Non-Ozone-Depleting | Non-Ozone-Depleting | 24 | 30.4 | 26 | 120 | 33 | 7.59 | 15.61 | Federally-Regulated Commercial & Industrial Equipment | 02/09/2012 |  | 02/05/2019
Hussmann Corporation/Hussmann Chino Lab | Hussmann Corp. | CR3-P-12-SH-3CR-1-NS-R | Display Case | Medium-temperature application | Horizontal Open | Remote Condensing | Hybrid | Automatic | Non-Ozone-Depleting | Non-Ozone-Depleting | 29.28 | 39.24 | 53 | 144 | 51 | 56.9 |  | Federally-Regulated Commercial & Industrial Equipment | 02/09/2012 |  | 02/05/2019
Hussmann Corporation/Hussmann Chino Lab | Hussmann Corp. | R3-HV-WD-10-RS-R | Display Case | Medium-temperature application | Semivertical Open | Remote Condensing | Hybrid | Automatic | Non-Ozone-Depleting | Non-Ozone-Depleting | 57.08 | 53.7 | 55 | 120 | 55 | 93.49 |  | Federally-Regulated Commercial & Industrial Equipment | 02/09/2012 |  | 02/05/2019
Hussmann Corporation/Hussmann Chino Lab | Hussmann Corp. | RI2E-10 | Display Case | Medium-temperature application | Semivertical Open | Remote Condensing | Non-Hybrid | Automatic | Non-Ozone-Depleting | Non-Ozone-Depleting | 32.16 | 60.8 | 56 | 120 | 72 | 34.01 | 53.64 | Federally-Regulated Commercial & Industrial Equipment | 02/09/2012 |  | 02/05/2019
Hussmann Corporation/Hussmann Chino Lab | Hussmann Corp. | R3-P-4-SH-4CR-1-DS-R | Display Case | Medium-temperature application | Horizontal Open | Remote Condensing | Hybrid | Automatic | Non-Ozone-Depleting | Non-Ozone-Depleting | 9.76 | 13.08 | 53 | 48 | 51 | 18.64 |  | Federally-Regulated Commercial & Industrial Equipment | 02/09/2012 |  | 02/05/2019
Hussmann Corporation/Hussmann Chino Lab | Hussmann Corp. | CR3-HV-F-10-2H-NS-R | Display Case | Medium-temperature application | Semivertical Open | Remote Condensing | Hybrid | Automatic | Non-Ozone-Depleting | Non-Ozone-Depleting | 45 | 53.7 | 56 | 120 | 50 | 70.49 |  | Federally-Regulated Commercial & Industrial Equipment | 02/09/2012 |  | 02/05/2019
Hussmann Corporation/Hussmann Chino Lab | Hussmann Corp. | CR3-P-6-2H-3CR-1-DS-R | Display Case | Medium-temperature application | Horizontal Open | Remote Condensing | Hybrid | Automatic | Non-Ozone-Depleting | Non-Ozone-Depleting | 14.64 | 20.28 | 55 | 72 | 51 | 14.99 |  | Federally-Regulated Commercial & Industrial Equipment | 02/09/2012 |  | 02/05/2019
Hussmann Corporation/Hussmann Chino Lab | Hussmann Corp. | R3-P-12-2H-5CR-1-RS-R | Display Case | Medium-temperature application | Horizontal Open | Remote Condensing | Hybrid | Automatic | Non-Ozone-Depleting | Non-Ozone-Depleting | 50.4 | 64.56 | 55 | 144 | 51 | 80.21 |  | Federally-Regulated Commercial & Industrial Equipment | 02/09/2012 |  | 02/05/2019
Hussmann Corporation/Hussmann Chino Lab | Hussmann Corp. | RLTI-4 | Display Case | Low-temperature application (f | Vertical Closed Transparent | Remote Condensing | Non-Hybrid | Automatic | Non-Ozone-Depleting | Non-Ozone-Depleting | 215.9 | 118.68 | 89 | 123 | 81 | 68.65 | 69.07 | Federally-Regulated Commercial & Industrial Equipment | 02/09/2012 |  | 02/05/2019
Hussmann Corporation/Hussmann Chino Lab | Hussmann Corp. | CR3-P-6-2H-3CR-2-RS-R | Display Case | Medium-temperature application | Semivertical Open | Remote Condensing | Hybrid | Automatic | Non-Ozone-Depleting | Non-Ozone-Depleting | 25.2 | 32.28 | 55 | 72 | 51 | 42.93 |  | Federally-Regulated Commercial & Industrial Equipment | 02/09/2012 |  | 02/05/2019
Hussmann Corporation/Hussmann Chino Lab | Hussmann Corp. | C2X-8E | Display Case | Medium-temperature application | Semivertical Open | Remote Condensing | Non-Hybrid | Automatic | Non-Ozone-Depleting | Non-Ozone-Depleting | 30.22 | 21.04 | 48 | 96 | 42 | 16.54 | 20.64 | Federally-Regulated Commercial & Industrial Equipment | 02/09/2012 |  | 02/05/2019
Hussmann Corporation/Hussmann Chino Lab | Hussmann Corp. | R3-P-10-4H-4CR-1-DS-R | Display Case | Medium-temperature application | Horizontal Open | Remote Condensing | Hybrid | Automatic | Non-Ozone-Depleting | Non-Ozone-Depleting | 24.4 | 35 | 57 | 120 | 51 | 45.34 |  | Federally-Regulated Commercial & Industrial Equipment | 02/09/2012 |  | 02/05/2019
Hussmann Corporation/Hussmann Chino Lab | Hussmann Corp. | R3-P-8-4H-4CR-2-RS-R | Display Case | Medium-temperature application | Semivertical Open | Remote Condensing | Hybrid | Automatic | Non-Ozone-Depleting | Non-Ozone-Depleting | 33.6 | 44 | 57 | 96 | 51 | 53.95 |  | Federally-Regulated Commercial & Industrial Equipment | 02/09/2012 |  | 02/05/2019
Hussmann Corporation/Hussmann Chino Lab | Hussmann Corp. | M5X-4GE | Display Case | Medium-temperature application | Semivertical Open | Remote Condensing | Non-Hybrid | Automatic | Non-Ozone-Depleting | Non-Ozone-Depleting | 34.9 | 16 | 79 | 48 | 42 | 10.93 | 16.46 | Federally-Regulated Commercial & Industrial Equipment | 02/09/2012 |  | 02/05/2019
Hussmann Corporation/Hussmann Chino Lab | Hussmann Corp. | R3-F-12-4H-RS-R | Display Case | Medium-temperature application | Service Over Counter | Remote Condensing | Hybrid | Automatic | Non-Ozone-Depleting | Non-Ozone-Depleting | 73.44 | 87.48 | 58 | 144 | 51 | 113.39 |  | Federally-Regulated Commercial & Industrial Equipment | 02/09/2012 |  | 02/05/2019
Hussmann Corporation/Hussmann Chino Lab | Hussmann Corp. | Q3-SP-8-4CR-1-NS-R | Display Case | Medium-temperature application | Semivertical Open | Remote Condensing | Hybrid | Automatic | Non-Ozone-Depleting | Non-Ozone-Depleting | 31.12 | 29.92 | 60 | 96 | 44 | 45.9 |  | Federally-Regulated Commercial & Industrial Equipment | 02/09/2012 |  | 02/05/2019
Hussmann Corporation/Hussmann Chino Lab | Hussmann Corp. | D5X-8E | Display Case | Medium-temperature application | Vertical Open | Remote Condensing | Non-Hybrid | Automatic | Non-Ozone-Depleting | Non-Ozone-Depleting | 85.66 | 33.92 | 82 | 96 | 42 | 21.6 | 31.88 | Federally-Regulated Commercial & Industrial Equipment | 02/09/2012 |  | 02/05/2019
Hussmann Corporation/Hussmann Chino Lab | Hussmann Corp. | C2NX-6XLGE | Display Case | Medium-temperature application | Semivertical Open | Remote Condensing | Non-Hybrid | Automatic | Non-Ozone-Depleting | Non-Ozone-Depleting | 22.66 | 18.24 | 48 | 72 | 37 | 11.65 | 18.32 | Federally-Regulated Commercial & Industrial Equipment | 02/09/2012 |  | 02/05/2019
Hussmann Corporation/Hussmann Chino Lab | Hussmann Corp. | Q3-SP-8-4CR-2-RS-R | Display Case | Medium-temperature application | Semivertical Open | Remote Condensing | Hybrid | Automatic | Non-Ozone-Depleting | Non-Ozone-Depleting | 50.8 | 29.92 | 60 | 96 | 60 | 69.1 |  | Federally-Regulated Commercial & Industrial Equipment | 02/09/2012 |  | 02/05/2019
Hussmann Corporation/Hussmann Chino Lab | Hussmann Corp. | CR3-P-8-2H-8CR-1-NS-R | Display Case | Medium-temperature application | Horizontal Open | Remote Condensing | Hybrid | Automatic | Non-Ozone-Depleting | Non-Ozone-Depleting | 19.52 | 27.04 | 55 | 96 | 51 | 36.43 |  | Federally-Regulated Commercial & Industrial Equipment | 02/09/2012 |  | 02/05/2019
Hussmann Corporation/Hussmann Chino Lab | Hussmann Corp. | R3-P-8-2H-6CR-1-DS-R | Display Case | Medium-temperature application | Semivertical Open | Remote Condensing | Hybrid | Automatic | Non-Ozone-Depleting | Non-Ozone-Depleting | 19.52 | 27.04 | 55 | 96 | 51 | 36.43 |  | Federally-Regulated Commercial & Industrial Equipment | 02/09/2012 |  | 02/05/2019
Hussmann Corporation/Hussmann Chino Lab | Hussmann Corp. | R3-P-10-2H-9CR-1-NS-R | Display Case | Medium-temperature application | Horizontal Open | Remote Condensing | Hybrid | Automatic | Non-Ozone-Depleting | Non-Ozone-Depleting | 24.4 | 33.8 | 55 | 120 | 51 | 45.34 |  | Federally-Regulated Commercial & Industrial Equipment | 02/09/2012 |  | 02/05/2019
Hussmann Corporation/Hussmann Chino Lab | Hussmann Corp. | M3X-12E | Display Case | Medium-temperature application | Semivertical Open | Remote Condensing | Non-Hybrid | Automatic | Non-Ozone-Depleting | Non-Ozone-Depleting | 81 | 36.48 | 75 | 144 | 42 | 25.54 | 33.46 | Federally-Regulated Commercial & Industrial Equipment | 02/09/2012 |  | 02/05/2019
Hussmann Corporation/Hussmann Chino Lab | Hussmann Corp. | R3-P-10-2H-10CR-1-NS-R | Display Case | Medium-temperature application | Semivertical Open | Remote Condensing | Hybrid | Automatic | Non-Ozone-Depleting | Non-Ozone-Depleting | 24.4 | 33.8 | 55 | 120 | 51 | 45.34 |  | Federally-Regulated Commercial & Industrial Equipment | 02/09/2012 |  | 02/05/2019
Hussmann Corporation/Hussmann Chino Lab | Hussmann Corp. | R3-P-5-SH-3CR-1-DS-R | Display Case | Medium-temperature application | Semivertical Open | Remote Condensing | Hybrid | Automatic | Non-Ozone-Depleting | Non-Ozone-Depleting | 12.2 | 16.35 | 53 | 60 | 51 | 9.23 |  | Federally-Regulated Commercial & Industrial Equipment | 02/09/2012 |  | 02/05/2019
Hussmann Corporation/Hussmann Chino Lab | Hussmann Corp. | R3-F-8-SH-NS-R | Display Case | Medium-temperature application | Semivertical Open | Remote Condensing | Hybrid | Automatic | Non-Ozone-Depleting | Non-Ozone-Depleting | 30.72 | 40.48 | 54 | 96 | 51 | 57.93 |  | Federally-Regulated Commercial & Industrial Equipment | 02/09/2012 |  | 02/05/2019
Hussmann Corporation/Hussmann Chino Lab | Hussmann Corp. | R3-P-10-SH-3CR-1-DS-R | Display Case | Medium-temperature application | Semivertical Open | Remote Condensing | Hybrid | Automatic | Non-Ozone-Depleting | Non-Ozone-Depleting | 24.4 | 32.7 | 53 | 120 | 51 | 45.34 |  | Federally-Regulated Commercial & Industrial Equipment | 02/09/2012 |  | 02/05/2019
Hussmann Corporation/Hussmann Chino Lab | Hussmann Corp. | R3-P-8-2H-8CR-1-DS-R | Display Case | Medium-temperature application | Horizontal Open | Remote Condensing | Hybrid | Automatic | Non-Ozone-Depleting | Non-Ozone-Depleting | 19.52 | 27.04 | 55 | 96 | 51 | 36.43 |  | Federally-Regulated Commercial & Industrial Equipment | 02/09/2012 |  | 02/05/2019
Hussmann Corporation/Hussmann Chino Lab | Hussmann Corp. | FL5NX-4LEP | Display Case | Medium-temperature application | Vertical Open | Remote Condensing | Non-Hybrid | Automatic | Non-Ozone-Depleting | Non-Ozone-Depleting | 36.72 | 18.28 | 82 | 48 | 37 | 10.5 | 19.06 | Federally-Regulated Commercial & Industrial Equipment | 02/09/2012 |  | 02/05/2019
Hussmann Corporation/Hussmann Chino Lab | Hussmann Corp. | IM-05-I6-S | Display Case | Medium-temperature application | Semivertical Open | Self-contained | Non-Hybrid | Automatic | Non-Ozone-Depleting | Non-Ozone-Depleting | 1.76 | 20.22 | 58 | 72 | 34 | 14.16 | 39.57 | Federally-Regulated Commercial & Industrial Equipment | 02/09/2012 |  | 02/05/2019
Hussmann Corporation/Hussmann Chino Lab | Hussmann Corp. | CR3-F-5-SH-DS-R | Display Case | Medium-temperature application | Service Over Counter | Remote Condensing | Hybrid | Automatic | Non-Ozone-Depleting | Non-Ozone-Depleting | 21.8 | 25.3 | 54 | 60 | 51 | 10 |  | Federally-Regulated Commercial & Industrial Equipment | 02/09/2012 |  | 02/05/2019
Hussmann Corporation/Hussmann Chino Lab | Hussmann Corp. | CR3-P-10-SH-9CR-1-DS-R | Display Case | Medium-temperature application | Semivertical Open | Remote Condensing | Hybrid | Automatic | Non-Ozone-Depleting | Non-Ozone-Depleting | 24.4 | 32.7 | 53 | 120 | 51 | 46.46 |  | Federally-Regulated Commercial & Industrial Equipment | 02/09/2012 |  | 02/05/2019
Hussmann Corporation/Hussmann Chino Lab | Hussmann Corp. | CR3-P-12-2H-11CR-1-RS-R | Display Case | Medium-temperature application | Semivertical Open | Remote Condensing | Hybrid | Automatic | Non-Ozone-Depleting | Non-Ozone-Depleting | 50.4 | 64.56 | 55 | 144 | 51 | 82.86 |  | Federally-Regulated Commercial & Industrial Equipment | 02/09/2012 |  | 02/05/2019
Hussmann Corporation/Hussmann Chino Lab | Hussmann Corp. | CR3-P-5-4H-3CR-1-DS-R | Display Case | Medium-temperature application | Semivertical Open | Remote Condensing | Hybrid | Automatic | Non-Ozone-Depleting | Non-Ozone-Depleting | 12.2 | 17.5 | 57 | 60 | 51 | 9.23 |  | Federally-Regulated Commercial & Industrial Equipment | 02/09/2012 |  | 02/05/2019
Hussmann Corporation/Hussmann Chino Lab | Hussmann Corp. | CR3-F-8-SH-DS-R | Display Case | Medium-temperature application | Semivertical Open | Remote Condensing | Hybrid | Automatic | Non-Ozone-Depleting | Non-Ozone-Depleting | 30.72 | 40.48 | 54 | 96 | 51 | 15.29 |  | Federally-Regulated Commercial & Industrial Equipment | 02/09/2012 |  | 02/05/2019
Hussmann Corporation/Hussmann Chino Lab | Hussmann Corp. | CR3-M-5-SH-NS-R | Display Case | Medium-temperature application | Service Over Counter | Remote Condensing | Hybrid | Automatic | Non-Ozone-Depleting | Non-Ozone-Depleting | 21.8 | 25.3 | 54 | 60 | 51 | 36.58 |  | Federally-Regulated Commercial & Industrial Equipment | 02/09/2012 |  | 02/05/2019
Hussmann Corporation/Hussmann Chino Lab | Hussmann Corp. | CR3-P-6-4H-4CR-1-RS-R | Display Case | Medium-temperature application | Horizontal Open | Remote Condensing | Hybrid | Automatic | Non-Ozone-Depleting | Non-Ozone-Depleting | 25.2 | 33 | 57 | 72 | 51 | 42.93 |  | Federally-Regulated Commercial & Industrial Equipment | 02/09/2012 |  | 02/05/2019
Hussmann Corporation/Hussmann Chino Lab | Hussmann Corp. | R3-P-5-SH-5CR-1-NS-R | Display Case | Medium-temperature application | Horizontal Open | Remote Condensing | Hybrid | Automatic | Non-Ozone-Depleting | Non-Ozone-Depleting | 12.2 | 16.35 | 53 | 60 | 51 | 23.07 |  | Federally-Regulated Commercial & Industrial Equipment | 02/09/2012 |  | 02/05/2019
Hussmann Corporation/Hussmann Chino Lab | Hussmann Corp. | R3-B-5-4H-DS-R | Display Case | Medium-temperature application | Semivertical Open | Remote Condensing | Hybrid | Automatic | Non-Ozone-Depleting | Non-Ozone-Depleting | 19.2 | 23.3 | 57 | 60 | 51 | 10 |  | Federally-Regulated Commercial & Industrial Equipment | 02/09/2012 |  | 02/05/2019
Hussmann Corporation/Hussmann Chino Lab | Hussmann Corp. | M4X-8EP | Display Case | Medium-temperature application | Semivertical Open | Remote Condensing | Non-Hybrid | Automatic | Non-Ozone-Depleting | Non-Ozone-Depleting | 60.19 | 26.88 | 75 | 96 | 42 | 19.27 | 25.49 | Federally-Regulated Commercial & Industrial Equipment | 02/09/2012 |  | 02/05/2019
Hussmann Corporation/Hussmann Chino Lab | Hussmann Corp. | R3-P-12-4H-3CR-1-DS-R | Display Case | Medium-temperature application | Horizontal Open | Remote Condensing | Hybrid | Automatic | Non-Ozone-Depleting | Non-Ozone-Depleting | 29.28 | 42 | 57 | 144 | 51 | 54.25 |  | Federally-Regulated Commercial & Industrial Equipment | 02/09/2012 |  | 02/05/2019
Hussmann Corporation/Hussmann Chino Lab | Hussmann Corp. | R3-P-10-SH-3CR-1-RS-R | Display Case | Medium-temperature application | Semivertical Open | Remote Condensing | Hybrid | Automatic | Non-Ozone-Depleting | Non-Ozone-Depleting | 42 | 52.7 | 53 | 120 | 51 | 67.08 |  | Federally-Regulated Commercial & Industrial Equipment | 02/09/2012 |  | 02/05/2019
Hussmann Corporation/Hussmann Chino Lab | Hussmann Corp. | CR3-P-10-SH-5CR-2-RS-R | Display Case | Medium-temperature application | Horizontal Open | Remote Condensing | Hybrid | Automatic | Non-Ozone-Depleting | Non-Ozone-Depleting | 42 | 52.7 | 53 | 120 | 51 | 68.2 |  | Federally-Regulated Commercial & Industrial Equipment | 02/09/2012 |  | 02/05/2019
Hussmann Corporation/Hussmann Chino Lab | Hussmann Corp. | R3-P-10-2H-3CR-1-RS-R | Display Case | Medium-temperature application | Vertical Closed Solid | Remote Condensing | Hybrid | Automatic | Non-Ozone-Depleting | Non-Ozone-Depleting | 42 | 53.8 | 55 | 120 | 51 | 67.08 |  | Federally-Regulated Commercial & Industrial Equipment | 02/09/2012 |  | 02/05/2019
Hussmann Corporation/Hussmann Chino Lab | Hussmann Corp. | CR3-P-8-2H-8CR-1-RS-R | Display Case | Medium-temperature application | Semivertical Open | Remote Condensing | Hybrid | Automatic | Non-Ozone-Depleting | Non-Ozone-Depleting | 33.6 | 43.04 | 55 | 96 | 51 | 53.95 |  | Federally-Regulated Commercial & Industrial Equipment | 02/09/2012 |  | 02/05/2019
Hussmann Corporation/Hussmann Chino Lab | Hussmann Corp. | CR3-P-8-SH-6CR-1-NS-R | Display Case | Medium-temperature application | Horizontal Open | Remote Condensing | Hybrid | Automatic | Non-Ozone-Depleting | Non-Ozone-Depleting | 19.52 | 26.16 | 53 | 96 | 51 | 36.43 |  | Federally-Regulated Commercial & Industrial Equipment | 02/09/2012 |  | 02/05/2019
Hussmann Corporation/Hussmann Chino Lab | Hussmann Corp. | R3-F-12-4H-NS-R | Display Case | Medium-temperature application | Semivertical Open | Remote Condensing | Hybrid | Automatic | Non-Ozone-Depleting | Non-Ozone-Depleting | 52.32 | 63.48 | 58 | 144 | 51 | 86.8 |  | Federally-Regulated Commercial & Industrial Equipment | 02/09/2012 |  | 02/05/2019
Hussmann Corporation/Hussmann Chino Lab | Hussmann Corp. | D5X-8EP | Display Case | Medium-temperature application | Vertical Open | Remote Condensing | Non-Hybrid | Automatic | Non-Ozone-Depleting | Non-Ozone-Depleting | 93.41 | 33.92 | 82 | 96 | 42 | 20.41 | 31.88 | Federally-Regulated Commercial & Industrial Equipment | 02/09/2012 |  | 02/05/2019
Hussmann Corporation/Hussmann Chino Lab | Hussmann Corp. | CR3-D-10-4H-NS-R | Display Case | Medium-temperature application | Semivertical Open | Remote Condensing | Hybrid | Automatic | Non-Ozone-Depleting | Non-Ozone-Depleting | 38.4 | 48.9 | 57 | 120 | 51 | 61.89 |  | Federally-Regulated Commercial & Industrial Equipment | 02/09/2012 |  | 02/05/2019
Hussmann Corporation/Hussmann Chino Lab | Hussmann Corp. | R3-P-6-SH-5CR-1-RS-R | Display Case | Medium-temperature application | Vertical Closed Solid | Remote Condensing | Hybrid | Automatic | Non-Ozone-Depleting | Non-Ozone-Depleting | 25.2 | 31.62 | 53 | 72 | 51 | 40.82 |  | Federally-Regulated Commercial & Industrial Equipment | 02/09/2012 |  | 02/05/2019
Hussmann Corporation/Hussmann Chino Lab | Hussmann Corp. | E1-12 | Display Case | Medium-temperature application | Semivertical Open | Remote Condensing | Non-Hybrid | Automatic | Non-Ozone-Depleting | Non-Ozone-Depleting | 11.96 | 36.6 | 38 | 144 | 47 | 12.58 | 33.56 | Federally-Regulated Commercial & Industrial Equipment | 02/09/2012 |  | 02/05/2019
Hussmann Corporation/Hussmann Chino Lab | Hussmann Corp. | R3-HV-NB-8-SH-RS-R | Display Case | Medium-temperature application | Service Over Counter | Remote Condensing | Hybrid | Automatic | Non-Ozone-Depleting | Non-Ozone-Depleting | 45.67 | 40.08 | 53 | 96 | 51 | 73.71 |  | Federally-Regulated Commercial & Industrial Equipment | 02/09/2012 |  | 02/05/2019
Hussmann Corporation/Hussmann Chino Lab | Hussmann Corp. | Q1-SS-5-NS-R | Display Case | Medium-temperature application | Horizontal Open | Remote Condensing | Non-Hybrid | Automatic | Non-Ozone-Depleting | Non-Ozone-Depleting | 11.15 | 16.75 | 35 | 60 | 45 | 7.36 | 8.74 | Federally-Regulated Commercial & Industrial Equipment | 02/09/2012 |  | 02/05/2019
Hussmann Corporation/Hussmann Chino Lab | Hussmann Corp. | CR3-P-12-4H-4CR-2-RS-R | Display Case | Medium-temperature application | Vertical Closed Solid | Remote Condensing | Hybrid | Automatic | Non-Ozone-Depleting | Non-Ozone-Depleting | 50.4 | 66 | 57 | 144 | 51 | 82.86 |  | Federally-Regulated Commercial & Industrial Equipment | 02/09/2012 |  | 02/05/2019
Hussmann Corporation/Hussmann Chino Lab | Hussmann Corp. | R3-P-12-SH-3CR-1-NS-R | Display Case | Medium-temperature application | Horizontal Open | Remote Condensing | Hybrid | Automatic | Non-Ozone-Depleting | Non-Ozone-Depleting | 29.28 | 39.24 | 53 | 144 | 51 | 54.25 |  | Federally-Regulated Commercial & Industrial Equipment | 02/09/2012 |  | 02/05/2019
Hussmann Corporation/Hussmann Chino Lab | Hussmann Corp. | CR3-HV-WB-12-RS-R | Display Case | Medium-temperature application | Semivertical Open | Remote Condensing | Hybrid | Automatic | Non-Ozone-Depleting | Non-Ozone-Depleting | 68.5 | 64.44 | 55 | 144 | 55 | 109.56 |  | Federally-Regulated Commercial & Industrial Equipment | 02/09/2012 |  | 02/05/2019
Hussmann Corporation/Hussmann Chino Lab | Hussmann Corp. | R3-P-12-4H-10CR-1-DS-R | Display Case | Medium-temperature application | Semivertical Open | Remote Condensing | Hybrid | Automatic | Non-Ozone-Depleting | Non-Ozone-Depleting | 29.28 | 40.56 | 57 | 144 | 51 | 54.25 |  | Federally-Regulated Commercial & Industrial Equipment | 02/09/2012 |  | 02/05/2019
Hussmann Corporation/Hussmann Chino Lab | Hussmann Corp. | R3-P-12-SH-12CR-1-RS-R | Display Case | Medium-temperature application | Vertical Closed Solid | Remote Condensing | Hybrid | Automatic | Non-Ozone-Depleting | Non-Ozone-Depleting | 50.4 | 63.24 | 53 | 144 | 51 | 21.33 |  | Federally-Regulated Commercial & Industrial Equipment | 02/09/2012 |  | 02/05/2019
Hussmann Corporation/Hussmann Chino Lab | Hussmann Corp. | R3-F-8-4H-DS-R | Display Case | Low-temperature application (f | Service Over Counter | Remote Condensing | Hybrid | Automatic | Non-Ozone-Depleting | Non-Ozone-Depleting | 30.72 | 40.48 | 58 | 96 | 51 | 15.29 |  | Federally-Regulated Commercial & Industrial Equipment | 02/09/2012 |  | 02/05/2019
Hussmann Corporation/Hussmann Chino Lab | Hussmann Corp. | R3-HV-ND-5-2H-NS-R | Display Case | Medium-temperature application | Service Over Counter | Remote Condensing | Hybrid | Automatic | Non-Ozone-Depleting | Non-Ozone-Depleting | 19.9 | 25.85 | 55 | 60 | 51 | 34.9 |  | Federally-Regulated Commercial & Industrial Equipment | 02/09/2012 |  | 02/05/2019
Hussmann Corporation/Hussmann Chino Lab | Hussmann Corp. | R3-P-8-4H-3CR-1-NS-R | Display Case | Medium-temperature application | Horizontal Open | Remote Condensing | Hybrid | Automatic | Non-Ozone-Depleting | Non-Ozone-Depleting | 19.52 | 28 | 57 | 96 | 51 | 36.43 |  | Federally-Regulated Commercial & Industrial Equipment | 02/09/2012 |  | 02/05/2019
Hussmann Corporation/Hussmann Chino Lab | Hussmann Corp. | CR3-P-6-2H-3CR-1-NS-R | Display Case | Medium-temperature application | Horizontal Open | Remote Condensing | Hybrid | Automatic | Non-Ozone-Depleting | Non-Ozone-Depleting | 14.64 | 20.28 | 55 | 72 | 51 | 29.64 |  | Federally-Regulated Commercial & Industrial Equipment | 02/09/2012 |  | 02/05/2019
Hussmann Corporation/Hussmann Chino Lab | Hussmann Corp. | CR3-P-8-2H-4CR-1-RS-R | Display Case | Medium-temperature application | Horizontal Open | Remote Condensing | Hybrid | Automatic | Non-Ozone-Depleting | Non-Ozone-Depleting | 33.6 | 43.04 | 55 | 96 | 51 | 53.95 |  | Federally-Regulated Commercial & Industrial Equipment | 02/09/2012 |  | 02/05/2019
Hussmann Corporation/Hussmann Chino Lab | Hussmann Corp. | Q3-DC-90O-R | Display Case | Medium-temperature application | Service Over Counter | Remote Condensing | Non-Hybrid | Automatic | Non-Ozone-Depleting | Non-Ozone-Depleting | 22.46 | 25.21 | 52 | 73 | 48 | 3.07 | 12.97 | Federally-Regulated Commercial & Industrial Equipment | 02/09/2012 |  | 02/05/2019
Hussmann Corporation/Hussmann Chino Lab | Hussmann Corp. | R3-HV-F-12-SH-NS-R | Display Case | Medium-temperature application | Semivertical Open | Remote Condensing | Hybrid | Automatic | Non-Ozone-Depleting | Non-Ozone-Depleting | 54 | 62.52 | 54 | 144 | 50 | 89.41 |  | Federally-Regulated Commercial & Industrial Equipment | 02/09/2012 |  | 02/05/2019
Hussmann Corporation/Hussmann Chino Lab | Hussmann Corp. | R3-P-10-SH-7CR-1-DS-R | Display Case | Medium-temperature application | Semivertical Open | Remote Condensing | Hybrid | Automatic | Non-Ozone-Depleting | Non-Ozone-Depleting | 24.4 | 32.7 | 53 | 120 | 51 | 45.34 |  | Federally-Regulated Commercial & Industrial Equipment | 02/09/2012 |  | 02/05/2019
Hussmann Corporation/Hussmann Chino Lab | Hussmann Corp. | CR3-P-8-4H-4CR-2-RS-R | Display Case | Medium-temperature application | Vertical Closed Solid | Remote Condensing | Hybrid | Automatic | Non-Ozone-Depleting | Non-Ozone-Depleting | 17.92 | 26 | 57 | 96 | 51 | 25.63 |  | Federally-Regulated Commercial & Industrial Equipment | 02/09/2012 |  | 02/05/2019
Hussmann Corporation/Hussmann Chino Lab | Hussmann Corp. | R3-HV-WB-8-NS-R | Display Case | Medium-temperature application | Semivertical Open | Remote Condensing | Hybrid | Automatic | Non-Ozone-Depleting | Non-Ozone-Depleting | 31.84 | 42.96 | 55 | 96 | 55 | 56.19 |  | Federally-Regulated Commercial & Industrial Equipment | 02/09/2012 |  | 02/05/2019
Hussmann Corporation/Hussmann Chino Lab | Hussmann Corp. | CR3-B-10-SH-NS-R | Display Case | Medium-temperature application | Semivertical Open | Remote Condensing | Hybrid | Automatic | Non-Ozone-Depleting | Non-Ozone-Depleting | 38.4 | 46.6 | 57 | 120 | 51 | 61.89 |  | Federally-Regulated Commercial & Industrial Equipment | 02/09/2012 |  | 02/05/2019
Hussmann Corporation/Hussmann Chino Lab | Hussmann Corp. | CR3-HV-NB-10-SH-DS-R | Display Case | Medium-temperature application | Semivertical Open | Remote Condensing | Hybrid | Automatic | Non-Ozone-Depleting | Non-Ozone-Depleting | 39.8 | 53.7 | 53 | 120 | 51 | 16.78 |  | Federally-Regulated Commercial & Industrial Equipment | 02/09/2012 |  | 02/05/2019
Hussmann Corporation/Hussmann Chino Lab | Hussmann Corp. | R3-HV-F-5-SH-RS-R | Display Case | Medium-temperature application | Semivertical Open | Remote Condensing | Hybrid | Automatic | Non-Ozone-Depleting | Non-Ozone-Depleting | 31.14 | 25.05 | 54 | 60 | 50 | 47.73 |  | Federally-Regulated Commercial & Industrial Equipment | 02/09/2012 |  | 02/05/2019
Hussmann Corporation/Hussmann Chino Lab | Hussmann Corp. | CR3-P-12-4H-PT-RS-R | Display Case | Medium-temperature application | Semivertical Open | Remote Condensing | Hybrid | Automatic | Non-Ozone-Depleting | Non-Ozone-Depleting | 44.64 | 51 | 57 | 144 | 51 | 70.81 |  | Federally-Regulated Commercial & Industrial Equipment | 02/09/2012 |  | 02/05/2019
Hussmann Corporation/Hussmann Chino Lab | Hussmann Corp. | CR3-HV-NB-5-SH-RS-R | Display Case | Medium-temperature application | Semivertical Open | Remote Condensing | Hybrid | Automatic | Non-Ozone-Depleting | Non-Ozone-Depleting | 28.54 | 25.05 | 53 | 60 | 51 | 47.12 |  | Federally-Regulated Commercial & Industrial Equipment | 02/09/2012 |  | 02/05/2019
Hussmann Corporation/Hussmann Chino Lab | Hussmann Corp. | CR3-HV-ND-10-SH-DS-R | Display Case | Medium-temperature application | Service Over Counter | Remote Condensing | Hybrid | Automatic | Non-Ozone-Depleting | Non-Ozone-Depleting | 39.8 | 53.7 | 53 | 120 | 51 | 65.85 |  | Federally-Regulated Commercial & Industrial Equipment | 02/09/2012 |  | 02/05/2019
Hussmann Corporation/Hussmann Chino Lab | Hussmann Corp. | R3-P-5-4H-5CR-1-NS-R | Display Case | Medium-temperature application | Horizontal Open | Remote Condensing | Hybrid | Automatic | Non-Ozone-Depleting | Non-Ozone-Depleting | 12.2 | 17.5 | 57 | 60 | 51 | 23.07 |  | Federally-Regulated Commercial & Industrial Equipment | 02/09/2012 |  | 02/05/2019
Hussmann Corporation/Hussmann Chino Lab | Hussmann Corp. | CR3-F-8-4H-NS-R | Display Case | Medium-temperature application | Semivertical Open | Remote Condensing | Hybrid | Automatic | Non-Ozone-Depleting | Non-Ozone-Depleting | 30.72 | 40.48 | 58 | 96 | 51 | 53.83 |  | Federally-Regulated Commercial & Industrial Equipment | 02/09/2012 |  | 02/05/2019
Hussmann Corporation/Hussmann Chino Lab | Hussmann Corp. | R3-P-6-SH-4CR-1-NS-R | Display Case | Medium-temperature application | Horizontal Open | Remote Condensing | Hybrid | Automatic | Non-Ozone-Depleting | Non-Ozone-Depleting | 14.64 | 20.28 | 53 | 72 | 51 | 27.53 |  | Federally-Regulated Commercial & Industrial Equipment | 02/09/2012 |  | 02/05/2019
Hussmann Corporation/Hussmann Chino Lab | Hussmann Corp. | R3-P-12-4H-10CR-1-RS-R | Display Case | Medium-temperature application | Horizontal Open | Remote Condensing | Hybrid | Automatic | Non-Ozone-Depleting | Non-Ozone-Depleting | 50.4 | 66 | 57 | 144 | 51 | 21.33 |  | Federally-Regulated Commercial & Industrial Equipment | 02/09/2012 |  | 02/05/2019
Hussmann Corporation/Hussmann Chino Lab | Hussmann Corp. | R3-P-90O-4H-PT-DS-R | Display Case | Medium-temperature application | Semivertical Open | Remote Condensing | Non-Hybrid | Automatic | Non-Ozone-Depleting | Non-Ozone-Depleting | 7.84 | 8.12 | 57 | 96 | 53 | 6.23 | 9.92 | Federally-Regulated Commercial & Industrial Equipment | 02/09/2012 |  | 02/05/2019
Hussmann Corporation/Hussmann Chino Lab | Hussmann Corp. | CR3-P-4-2H-4CR-1-DS-R | Display Case | Medium-temperature application | Horizontal Open | Remote Condensing | Hybrid | Automatic | Non-Ozone-Depleting | Non-Ozone-Depleting | 9.76 | 13.52 | 55 | 48 | 51 | 22.47 |  | Federally-Regulated Commercial & Industrial Equipment | 02/09/2012 |  | 02/05/2019
Hussmann Corporation/Hussmann Chino Lab | Hussmann Corp. | CR3-P-10-SH-PT-DS-R | Display Case | Medium-temperature application | Semivertical Open | Remote Condensing | Non-Hybrid | Automatic | Non-Ozone-Depleting | Non-Ozone-Depleting | 19.6 | 20.2 | 53 | 120 | 51 | 16.78 | 19.95 | Federally-Regulated Commercial & Industrial Equipment | 02/09/2012 |  | 02/05/2019
Hussmann Corporation/Hussmann Chino Lab | Hussmann Corp. | CR3-P-5-SH-3CR-1-NS-R | Display Case | Medium-temperature application | Semivertical Open | Remote Condensing | Hybrid | Automatic | Non-Ozone-Depleting | Non-Ozone-Depleting | 12.2 | 16.35 | 53 | 60 | 51 | 9.23 |  | Federally-Regulated Commercial & Industrial Equipment | 02/09/2012 |  | 02/05/2019
Hussmann Corporation/Hussmann Chino Lab | Hussmann Corp. | R3-HV-M-5-2H-RS-R | Display Case | Medium-temperature application | Semivertical Open | Remote Condensing | Hybrid | Automatic | Non-Ozone-Depleting | Non-Ozone-Depleting | 31.14 | 26.85 | 56 | 60 | 50 | 48.29 |  | Federally-Regulated Commercial & Industrial Equipment | 02/09/2012 |  | 02/05/2019
Hussmann Corporation/Hussmann Chino Lab | Hussmann Corp. | CR3-HV-WD-10-RS-R | Display Case | Medium-temperature application | Vertical Closed Solid | Remote Condensing | Hybrid | Automatic | Non-Ozone-Depleting | Non-Ozone-Depleting | 57.08 | 53.7 | 55 | 120 | 55 | 87.43 |  | Federally-Regulated Commercial & Industrial Equipment | 02/09/2012 |  | 02/05/2019
Hussmann Corporation/Hussmann Chino Lab | Hussmann Corp. | R3-P-6-2H-5CR-1-RS-R | Display Case | Medium-temperature application | Semivertical Open | Remote Condensing | Hybrid | Automatic | Non-Ozone-Depleting | Non-Ozone-Depleting | 25.2 | 32.28 | 55 | 72 | 51 | 40.82 |  | Federally-Regulated Commercial & Industrial Equipment | 02/09/2012 |  | 02/05/2019
Hussmann Corporation/Hussmann Chino Lab | Hussmann Corp. | R3-F-12-2H-RS-R | Display Case | Medium-temperature application | Service Over Counter | Remote Condensing | Hybrid | Automatic | Non-Ozone-Depleting | Non-Ozone-Depleting | 73.44 | 86.04 | 56 | 144 | 51 | 113.39 |  | Federally-Regulated Commercial & Industrial Equipment | 02/09/2012 |  | 02/05/2019
Hussmann Corporation/Hussmann Chino Lab | Hussmann Corp. | CR3-F-5-4H-DS-R | Display Case | Medium-temperature application | Semivertical Open | Remote Condensing | Hybrid | Automatic | Non-Ozone-Depleting | Non-Ozone-Depleting | 21.8 | 25.3 | 58 | 60 | 51 | 10 |  | Federally-Regulated Commercial & Industrial Equipment | 02/09/2012 |  | 02/05/2019
Hussmann Corporation/Hussmann Chino Lab | Hussmann Corp. | R3-HV-NB-8-2H-RS-R | Display Case | Medium-temperature application | Service Over Counter | Remote Condensing | Hybrid | Automatic | Non-Ozone-Depleting | Non-Ozone-Depleting | 45.67 | 41.36 | 55 | 96 | 51 | 73.71 |  | Federally-Regulated Commercial & Industrial Equipment | 02/09/2012 |  | 02/05/2019
Hussmann Corporation/Hussmann Chino Lab | Hussmann Corp. | CR3-P-4-4H-4CR-1-RS-R | Display Case | Medium-temperature application | Semivertical Open | Remote Condensing | Hybrid | Automatic | Non-Ozone-Depleting | Non-Ozone-Depleting | 16.8 | 22 | 57 | 48 | 51 | 30.33 |  | Federally-Regulated Commercial & Industrial Equipment | 02/09/2012 |  | 02/05/2019
Hussmann Corporation/Hussmann Chino Lab | Hussmann Corp. | R3-P-6-SH-4CR-1-RS-R | Display Case | Medium-temperature application | Vertical Closed Solid | Remote Condensing | Hybrid | Automatic | Non-Ozone-Depleting | Non-Ozone-Depleting | 25.2 | 31.62 | 53 | 72 | 51 | 40.82 |  | Federally-Regulated Commercial & Industrial Equipment | 02/09/2012 |  | 02/05/2019
Hussmann Corporation/Hussmann Chino Lab | Hussmann Corp. | R3-P-12-4H-8CR-1-RS-R | Display Case | Medium-temperature application | Vertical Closed Solid | Remote Condensing | Hybrid | Automatic | Non-Ozone-Depleting | Non-Ozone-Depleting | 50.4 | 66 | 57 | 144 | 51 | 80.21 |  | Federally-Regulated Commercial & Industrial Equipment | 02/09/2012 |  | 02/05/2019
Hussmann Corporation/Hussmann Chino Lab | Hussmann Corp. | R3-P-5-SH-5CR-1-DS-R | Display Case | Medium-temperature application | Horizontal Open | Remote Condensing | Hybrid | Automatic | Non-Ozone-Depleting | Non-Ozone-Depleting | 12.2 | 16.35 | 53 | 60 | 51 | 23.07 |  | Federally-Regulated Commercial & Industrial Equipment | 02/09/2012 |  | 02/05/2019
Hussmann Corporation/Hussmann Chino Lab | Hussmann Corp. | CR3-P-10-SH-4CR-1-RS-R | Display Case | Medium-temperature application | Horizontal Open | Remote Condensing | Hybrid | Automatic | Non-Ozone-Depleting | Non-Ozone-Depleting | 42 | 52.7 | 53 | 120 | 51 | 68.2 |  | Federally-Regulated Commercial & Industrial Equipment | 02/09/2012 |  | 02/05/2019
Hussmann Corporation/Hussmann Chino Lab | Hussmann Corp. | R3-F-5-2H-RS-R | Display Case | Medium-temperature application | Semivertical Open | Remote Condensing | Hybrid | Automatic | Non-Ozone-Depleting | Non-Ozone-Depleting | 30.6 | 35.3 | 56 | 60 | 51 | 47.85 |  | Federally-Regulated Commercial & Industrial Equipment | 02/09/2012 |  | 02/05/2019
Hussmann Corporation/Hussmann Chino Lab | Hussmann Corp. | CR3-HV-NB-8-2H-RS-R | Display Case | Medium-temperature application | Semivertical Open | Remote Condensing | Hybrid | Automatic | Non-Ozone-Depleting | Non-Ozone-Depleting | 45.67 | 41.36 | 55 | 96 | 51 | 73.93 |  | Federally-Regulated Commercial & Industrial Equipment | 02/09/2012 |  | 02/05/2019
Hussmann Corporation/Hussmann Chino Lab | Hussmann Corp. | CR3-HV-WB-5-RS-R | Display Case | Medium-temperature application | Semivertical Open | Remote Condensing | Hybrid | Automatic | Non-Ozone-Depleting | Non-Ozone-Depleting | 28.54 | 26.85 | 55 | 60 | 55 | 47.12 |  | Federally-Regulated Commercial & Industrial Equipment | 02/09/2012 |  | 02/05/2019
Hussmann Corporation/Hussmann Chino Lab | Hussmann Corp. | R3-H-5-4H-DS-R | Display Case | Medium-temperature application | Semivertical Open | Remote Condensing | Non-Hybrid | Automatic | Non-Ozone-Depleting | Non-Ozone-Depleting | 9.8 | 11.25 | 57 | 60 | 51 | 9.23 | 12.52 | Federally-Regulated Commercial & Industrial Equipment | 02/09/2012 |  | 02/05/2019
Hussmann Corporation/Hussmann Chino Lab | Hussmann Corp. | CR3-P-8-2H-5CR-1-DS-R | Display Case | Medium-temperature application | Horizontal Open | Remote Condensing | Hybrid | Automatic | Non-Ozone-Depleting | Non-Ozone-Depleting | 19.52 | 27.04 | 55 | 96 | 51 | 36.43 |  | Federally-Regulated Commercial & Industrial Equipment | 02/09/2012 |  | 02/05/2019
Hussmann Corporation/Hussmann Chino Lab | Hussmann Corp. | Q3-BS-45I-R | Display Case | Medium-temperature application | Service Over Counter | Remote Condensing | Non-Hybrid | Automatic | Non-Ozone-Depleting | Non-Ozone-Depleting | 17.8 | 16.58 | 50 | 54 | 44 | 3.83 | 8.57 | Federally-Regulated Commercial & Industrial Equipment | 02/09/2012 |  | 02/05/2019
Hussmann Corporation/Hussmann Chino Lab | Hussmann Corp. | CW2U-90GE | Display Case | Medium-temperature application | Semivertical Open | Remote Condensing | Non-Hybrid | Automatic | Non-Ozone-Depleting | Non-Ozone-Depleting | 59.68 | 42.56 | 89 | 82 | 41 | 21.85 | 38.5 | Federally-Regulated Commercial & Industrial Equipment | 02/09/2012 |  | 02/05/2019
Hussmann Corporation/Hussmann Chino Lab | Hussmann Corp. | R3-HV-WD-12-RS-R | Display Case | Medium-temperature application | Service Over Counter | Remote Condensing | Hybrid | Automatic | Non-Ozone-Depleting | Non-Ozone-Depleting | 68.5 | 64.44 | 55 | 144 | 55 | 112.74 |  | Federally-Regulated Commercial & Industrial Equipment | 02/09/2012 |  | 02/05/2019
Hussmann Corporation/Hussmann Chino Lab | Hussmann Corp. | ESGMVS-8 | Display Case | Medium-temperature application | Service Over Counter | Remote Condensing | Non-Hybrid | Automatic | Non-Ozone-Depleting | Non-Ozone-Depleting | 25.27 | 29.92 | 53 | 96 | 46 | 5.66 | 15.37 | Federally-Regulated Commercial & Industrial Equipment | 02/09/2012 |  | 02/05/2019
Hussmann Corporation/Hussmann Chino Lab | Hussmann Corp. | R3-F-8-4H-RS-R | Display Case | Medium-temperature application | Vertical Closed Solid | Remote Condensing | Hybrid | Automatic | Non-Ozone-Depleting | Non-Ozone-Depleting | 44.8 | 56.48 | 58 | 96 | 51 | 75.45 |  | Federally-Regulated Commercial & Industrial Equipment | 02/09/2012 |  | 02/05/2019
Hussmann Corporation/Hussmann Chino Lab | Hussmann Corp. | CR3-P-12-SH-11CR-1-DS-R | Display Case | Medium-temperature application | Horizontal Open | Remote Condensing | Hybrid | Automatic | Non-Ozone-Depleting | Non-Ozone-Depleting | 29.28 | 39.24 | 53 | 144 | 51 | 56.9 |  | Federally-Regulated Commercial & Industrial Equipment | 02/09/2012 |  | 02/05/2019
Hussmann Corporation/Hussmann Chino Lab | Hussmann Corp. | CR3-HV-ND-10-2H-DS-R | Display Case | Medium-temperature application | Service Over Counter | Remote Condensing | Hybrid | Automatic | Non-Ozone-Depleting | Non-Ozone-Depleting | 39.8 | 55.3 | 55 | 120 | 51 | 35.45 |  | Federally-Regulated Commercial & Industrial Equipment | 02/09/2012 |  | 02/05/2019
Hussmann Corporation/Hussmann Chino Lab | Hussmann Corp. | R3-P-10-4H-7CR-1-RS-R | Display Case | Medium-temperature application | Semivertical Open | Remote Condensing | Hybrid | Automatic | Non-Ozone-Depleting | Non-Ozone-Depleting | 42 | 55 | 57 | 120 | 51 | 67.08 |  | Federally-Regulated Commercial & Industrial Equipment | 02/09/2012 |  | 02/05/2019
Hussmann Corporation/Hussmann Chino Lab | Hussmann Corp. | CR3-P-6-SH-5CR-1-RS-R | Display Case | Medium-temperature application | Horizontal Open | Remote Condensing | Hybrid | Automatic | Non-Ozone-Depleting | Non-Ozone-Depleting | 25.2 | 31.62 | 53 | 72 | 51 | 36.93 |  | Federally-Regulated Commercial & Industrial Equipment | 02/09/2012 |  | 02/05/2019
Hussmann Corporation/Hussmann Chino Lab | Hussmann Corp. | RGD-24-72-8-R | Display Case | Medium-temperature application | Vertical Open | Remote Condensing | Non-Hybrid | Automatic | Non-Ozone-Depleting | Non-Ozone-Depleting | 36.8 | 33.51 | 72 | 96 | 24 | 28.2 | 31.55 | Federally-Regulated Commercial & Industrial Equipment | 02/09/2012 |  | 02/05/2019
Hussmann Corporation/Hussmann Chino Lab | Hussmann Corp. | R3-P-5-SH-4CR-1-RS-R | Display Case | Medium-temperature application | Semivertical Open | Remote Condensing | Hybrid | Automatic | Non-Ozone-Depleting | Non-Ozone-Depleting | 21 | 26.35 | 53 | 60 | 51 | 34.25 |  | Federally-Regulated Commercial & Industrial Equipment | 02/09/2012 |  | 02/05/2019
Hussmann Corporation/Hussmann Chino Lab | Hussmann Corp. | CR3-P-12-2H-12CR-1-RS-R | Display Case | Medium-temperature application | Horizontal Open | Remote Condensing | Hybrid | Automatic | Non-Ozone-Depleting | Non-Ozone-Depleting | 50.4 | 64.56 | 55 | 144 | 51 | 82.86 |  | Federally-Regulated Commercial & Industrial Equipment | 02/09/2012 |  | 02/05/2019
Hussmann Corporation/Hussmann Chino Lab | Hussmann Corp. | Q3-MC-22.5I-R | Display Case | Medium-temperature application | Service Over Counter | Remote Condensing | Non-Hybrid | Automatic | Non-Ozone-Depleting | Non-Ozone-Depleting | 12.42 | 13.94 | 52 | 41 | 48 | 1.86 | 7.22 | Federally-Regulated Commercial & Industrial Equipment | 02/09/2012 |  | 02/05/2019
Hussmann Corporation/Hussmann Chino Lab | Hussmann Corp. | CR3-P-8-4H-8CR-1-RS-R | Display Case | Medium-temperature application | Horizontal Open | Remote Condensing | Hybrid | Automatic | Non-Ozone-Depleting | Non-Ozone-Depleting | 17.92 | 26 | 57 | 96 | 51 | 25.63 |  | Federally-Regulated Commercial & Industrial Equipment | 02/09/2012 |  | 02/05/2019
Hussmann Corporation/Hussmann Chino Lab | Hussmann Corp. | CR3-P-12-4H-8CR-1-RS-R | Display Case | Medium-temperature application | Vertical Closed Solid | Remote Condensing | Hybrid | Automatic | Non-Ozone-Depleting | Non-Ozone-Depleting | 50.4 | 66 | 57 | 144 | 51 | 82.86 |  | Federally-Regulated Commercial & Industrial Equipment | 02/09/2012 |  | 02/05/2019
Hussmann Corporation/Hussmann Chino Lab | Hussmann Corp. | CR3-P-6-2H-4CR-1-RS-R | Display Case | Medium-temperature application | Horizontal Open | Remote Condensing | Hybrid | Automatic | Non-Ozone-Depleting | Non-Ozone-Depleting | 25.2 | 32.28 | 55 | 72 | 51 | 42.93 |  | Federally-Regulated Commercial & Industrial Equipment | 02/09/2012 |  | 02/05/2019
Hussmann Corporation/Hussmann Chino Lab | Hussmann Corp. | R3-HV-NB-4-SH-RS-R | Display Case | Medium-temperature application | Semivertical Open | Remote Condensing | Hybrid | Automatic | Non-Ozone-Depleting | Non-Ozone-Depleting | 22.83 | 20.04 | 53 | 48 | 51 | 37.44 |  | Federally-Regulated Commercial & Industrial Equipment | 02/09/2012 |  | 02/05/2019
Hussmann Corporation/Hussmann Chino Lab | Hussmann Corp. | CR3-P-12-SH-4CR-2-NS-R | Display Case | Medium-temperature application | Semivertical Open | Remote Condensing | Hybrid | Automatic | Non-Ozone-Depleting | Non-Ozone-Depleting | 29.28 | 39.24 | 53 | 144 | 51 | 56.9 |  | Federally-Regulated Commercial & Industrial Equipment | 02/09/2012 |  | 02/05/2019
Hussmann Corporation/Hussmann Chino Lab | Hussmann Corp. | R3-P-12-2H-4CR-1-NS-R | Display Case | Medium-temperature application | Semivertical Open | Remote Condensing | Hybrid | Automatic | Non-Ozone-Depleting | Non-Ozone-Depleting | 29.28 | 40.56 | 55 | 144 | 51 | 54.25 |  | Federally-Regulated Commercial & Industrial Equipment | 02/09/2012 |  | 02/05/2019
Hussmann Corporation/Hussmann Chino Lab | Hussmann Corp. | D5NX-6LE | Display Case | Medium-temperature application | Vertical Open | Remote Condensing | Non-Hybrid | Automatic | Non-Ozone-Depleting | Non-Ozone-Depleting | 54.17 | 27.48 | 82 | 72 | 37 | 16.56 | 26.6 | Federally-Regulated Commercial & Industrial Equipment | 02/09/2012 |  | 02/05/2019
Hussmann Corporation/Hussmann Chino Lab | Hussmann Corp. | CR3-P-12-4H-11CR-1-RS-R | Display Case | Medium-temperature application | Semivertical Open | Remote Condensing | Hybrid | Automatic | Non-Ozone-Depleting | Non-Ozone-Depleting | 50.4 | 66 | 57 | 144 | 51 | 82.86 |  | Federally-Regulated Commercial & Industrial Equipment | 02/09/2012 |  | 02/05/2019
Hussmann Corporation/Hussmann Chino Lab | Hussmann Corp. | R3-HV-M-8-2H-RS-R | Display Case | Medium-temperature application | Service Over Counter | Remote Condensing | Hybrid | Automatic | Non-Ozone-Depleting | Non-Ozone-Depleting | 49.83 | 42.96 | 56 | 96 | 50 | 78.37 |  | Federally-Regulated Commercial & Industrial Equipment | 02/09/2012 |  | 02/05/2019
Hussmann Corporation/Hussmann Chino Lab | Hussmann Corp. | R3-P-5-2H-3CR-1-NS-R | Display Case | Medium-temperature application | Horizontal Open | Remote Condensing | Hybrid | Automatic | Non-Ozone-Depleting | Non-Ozone-Depleting | 12.2 | 16.9 | 55 | 60 | 51 | 23.07 |  | Federally-Regulated Commercial & Industrial Equipment | 02/09/2012 |  | 02/05/2019
Hussmann Corporation/Hussmann Chino Lab | Hussmann Corp. | R3-B-5-4H-DS-R | Display Case | Medium-temperature application | Service Over Counter | Remote Condensing | Hybrid | Automatic | Non-Ozone-Depleting | Non-Ozone-Depleting | 19.2 | 23.3 | 57 | 60 | 51 | 10 |  | Federally-Regulated Commercial & Industrial Equipment | 02/09/2012 |  | 02/05/2019
Hussmann Corporation/Hussmann Chino Lab | Hussmann Corp. | IM-05-I12-R | Display Case | Medium-temperature application | Semivertical Open | Remote Condensing | Non-Hybrid | Automatic | Non-Ozone-Depleting | Non-Ozone-Depleting | 48.48 | 40.44 | 58 | 144 | 38 | 36.32 | 36.75 | Federally-Regulated Commercial & Industrial Equipment | 02/09/2012 |  | 02/05/2019
Hussmann Corporation/Hussmann Chino Lab | Hussmann Corp. | R3-P-10-SH-7CR-1-RS-R | Display Case | Medium-temperature application | Vertical Closed Solid | Remote Condensing | Hybrid | Automatic | Non-Ozone-Depleting | Non-Ozone-Depleting | 42 | 53.8 | 55 | 120 | 51 | 67.08 |  | Federally-Regulated Commercial & Industrial Equipment | 02/09/2012 |  | 02/05/2019
Hussmann Corporation/Hussmann Chino Lab | Hussmann Corp. | CR3-F-8-2H-DS-R | Display Case | Low-temperature application (f | Service Over Counter | Remote Condensing | Hybrid | Automatic | Non-Ozone-Depleting | Non-Ozone-Depleting | 30.72 | 40.48 | 56 | 96 | 51 | 32.51 |  | Federally-Regulated Commercial & Industrial Equipment | 02/09/2012 |  | 02/05/2019
Hussmann Corporation/Hussmann Chino Lab | Hussmann Corp. | CR3-P-5-SH-3CR-1-DS-R | Display Case | Medium-temperature application | Horizontal Open | Remote Condensing | Hybrid | Automatic | Non-Ozone-Depleting | Non-Ozone-Depleting | 12.2 | 16.35 | 53 | 60 | 51 | 9.23 |  | Federally-Regulated Commercial & Industrial Equipment | 02/09/2012 |  | 02/05/2019
Hussmann Corporation/Hussmann Chino Lab | Hussmann Corp. | R3-P-12-4H-11CR-1-DS-R | Display Case | Medium-temperature application | Horizontal Open | Remote Condensing | Hybrid | Automatic | Non-Ozone-Depleting | Non-Ozone-Depleting | 29.28 | 42 | 57 | 144 | 51 | 54.25 |  | Federally-Regulated Commercial & Industrial Equipment | 02/09/2012 |  | 02/05/2019
Hussmann Corporation/Hussmann Chino Lab | Hussmann Corp. | CR3-D-5-4H-DS-R | Display Case | Medium-temperature application | Service Over Counter | Remote Condensing | Hybrid | Automatic | Non-Ozone-Depleting | Non-Ozone-Depleting | 19.2 | 23.3 | 57 | 60 | 51 | 10 |  | Federally-Regulated Commercial & Industrial Equipment | 02/09/2012 |  | 02/05/2019
Hussmann Corporation/Hussmann Chino Lab | Hussmann Corp. | R3-P-8-4H-7CR-1-RS-R | Display Case | Medium-temperature application | Horizontal Open | Remote Condensing | Hybrid | Automatic | Non-Ozone-Depleting | Non-Ozone-Depleting | 33.6 | 44 | 57 | 96 | 51 | 53.95 |  | Federally-Regulated Commercial & Industrial Equipment | 02/09/2012 |  | 02/05/2019
Hussmann Corporation/Hussmann Chino Lab | Hussmann Corp. | R3-M-5-SH-NS-R | Display Case | Medium-temperature application | Service Over Counter | Remote Condensing | Hybrid | Automatic | Non-Ozone-Depleting | Non-Ozone-Depleting | 21.8 | 25.3 | 54 | 60 | 51 | 36.67 |  | Federally-Regulated Commercial & Industrial Equipment | 02/09/2012 |  | 02/05/2019
Hussmann Corporation/Hussmann Chino Lab | Hussmann Corp. | R3-P-10-4H-5CR-1-RS-R | Display Case | Medium-temperature application | Semivertical Open | Remote Condensing | Hybrid | Automatic | Non-Ozone-Depleting | Non-Ozone-Depleting | 42 | 55 | 57 | 120 | 51 | 67.08 |  | Federally-Regulated Commercial & Industrial Equipment | 02/09/2012 |  | 02/05/2019
Hussmann Corporation/Hussmann Chino Lab | Hussmann Corp. | R3-HV-M-12-2H-DS-R | Display Case | Medium-temperature application | Service Over Counter | Remote Condensing | Hybrid | Automatic | Non-Ozone-Depleting | Non-Ozone-Depleting | 54 | 64.44 | 56 | 144 | 50 | 89.41 |  | Federally-Regulated Commercial & Industrial Equipment | 02/09/2012 |  | 02/05/2019
Hussmann Corporation/Hussmann Chino Lab | Hussmann Corp. | ESGM-4 | Display Case | Medium-temperature application | Service Over Counter | Remote Condensing | Non-Hybrid | Automatic | Non-Ozone-Depleting | Non-Ozone-Depleting | 9.87 | 15.6 | 53 | 48 | 46 | 2.26 | 8.07 | Federally-Regulated Commercial & Industrial Equipment | 02/09/2012 |  | 02/05/2019
Hussmann Corporation/Hussmann Chino Lab | Hussmann Corp. | R3-P-6-2H-3CR-2-RS-R | Display Case | Medium-temperature application | Semivertical Open | Remote Condensing | Hybrid | Automatic | Non-Ozone-Depleting | Non-Ozone-Depleting | 25.2 | 32.28 | 55 | 72 | 51 | 40.82 |  | Federally-Regulated Commercial & Industrial Equipment | 02/09/2012 |  | 02/05/2019
Hussmann Corporation/Hussmann Chino Lab | Hussmann Corp. | E2V-12 | Display Case | Medium-temperature application | Semivertical Open | Remote Condensing | Non-Hybrid | Automatic | Non-Ozone-Depleting | Non-Ozone-Depleting | 42.39 | 33 | 53 | 144 | 47 | 23.37 | 30.57 | Federally-Regulated Commercial & Industrial Equipment | 02/09/2012 |  | 02/05/2019
Hussmann Corporation/Hussmann Chino Lab | Hussmann Corp. | R3-P-12-SH-10CR-1-NS-R | Display Case | Medium-temperature application | Horizontal Open | Remote Condensing | Hybrid | Automatic | Non-Ozone-Depleting | Non-Ozone-Depleting | 29.28 | 39.24 | 53 | 144 | 51 | 54.25 |  | Federally-Regulated Commercial & Industrial Equipment | 02/09/2012 |  | 02/05/2019
Hussmann Corporation/Hussmann Chino Lab | Hussmann Corp. | RGD-30-83-8-R | Display Case | Medium-temperature application | Vertical Open | Remote Condensing | Non-Hybrid | Automatic | Non-Ozone-Depleting | Non-Ozone-Depleting | 62.08 | 40.72 | 83 | 96 | 30 | 33.18 | 37.46 | Federally-Regulated Commercial & Industrial Equipment | 02/09/2012 |  | 02/05/2019
Hussmann Corporation/Hussmann Chino Lab | Hussmann Corp. | CR3-HV-M-6-SH-RS-R | Display Case | Medium-temperature application | Service Over Counter | Remote Condensing | Hybrid | Automatic | Non-Ozone-Depleting | Non-Ozone-Depleting | 37.37 | 30.06 | 54 | 72 | 50 | 57.95 |  | Federally-Regulated Commercial & Industrial Equipment | 02/09/2012 |  | 02/05/2019
Hussmann Corporation/Hussmann Chino Lab | Hussmann Corp. | CR3-P-12-4H-6CR-1-RS-R | Display Case | Medium-temperature application | Semivertical Open | Remote Condensing | Hybrid | Automatic | Non-Ozone-Depleting | Non-Ozone-Depleting | 50.4 | 66 | 57 | 144 | 51 | 82.86 |  | Federally-Regulated Commercial & Industrial Equipment | 02/09/2012 |  | 02/05/2019
Hussmann Corporation/Hussmann Chino Lab | Hussmann Corp. | CR3-P-4-4H-PT-NS-R | Display Case | Medium-temperature application | Semivertical Open | Remote Condensing | Non-Hybrid | Automatic | Non-Ozone-Depleting | Non-Ozone-Depleting | 7.84 | 9 | 57 | 48 | 51 | 9.25 | 10.65 | Federally-Regulated Commercial & Industrial Equipment | 02/09/2012 |  | 02/05/2019
Hussmann Corporation/Hussmann Chino Lab | Hussmann Corp. | R3-P-10-SH-3CR-1-NS-R | Display Case | Medium-temperature application | Semivertical Open | Remote Condensing | Hybrid | Automatic | Non-Ozone-Depleting | Non-Ozone-Depleting | 24.4 | 32.7 | 53 | 120 | 51 | 45.34 |  | Federally-Regulated Commercial & Industrial Equipment | 02/09/2012 |  | 02/05/2019
Hussmann Corporation/Hussmann Chino Lab | Hussmann Corp. | CR3-P-8-SH-8CR-1-RS-R | Display Case | Medium-temperature application | Horizontal Open | Remote Condensing | Hybrid | Automatic | Non-Ozone-Depleting | Non-Ozone-Depleting | 17.92 | 26 | 53 | 96 | 51 | 25.63 |  | Federally-Regulated Commercial & Industrial Equipment | 02/09/2012 |  | 02/05/2019
Hussmann Corporation/Hussmann Chino Lab | Hussmann Corp. | R3-TO-B-5-R | Display Case | Medium-temperature application | Service Over Counter | Remote Condensing | Non-Hybrid | Automatic | Non-Ozone-Depleting | Non-Ozone-Depleting | 9.4 | 13.2 | 26 | 60 | 33 | 4.63 | 6.84 | Federally-Regulated Commercial & Industrial Equipment | 02/09/2012 |  | 02/05/2019
Hussmann Corporation/Hussmann Chino Lab | Hussmann Corp. | CR3-F-12-SH-DS-R | Display Case | Medium-temperature application | Semivertical Open | Remote Condensing | Hybrid | Automatic | Non-Ozone-Depleting | Non-Ozone-Depleting | 52.32 | 60.72 | 54 | 144 | 51 | 21.33 |  | Federally-Regulated Commercial & Industrial Equipment | 02/09/2012 |  | 02/05/2019
Hussmann Corporation/Hussmann Chino Lab | Hussmann Corp. | Q1-FS-10-R | Display Case | Medium-temperature application | Service Over Counter | Remote Condensing | Non-Hybrid | Automatic | Non-Ozone-Depleting | Non-Ozone-Depleting | 17 | 38.2 | 46 | 120 | 45 | 15.04 | 19.59 | Federally-Regulated Commercial & Industrial Equipment | 02/09/2012 |  | 02/05/2019
Hussmann Corporation/Hussmann Chino Lab | Hussmann Corp. | R3-F-5-4H-RS-R | Display Case | Medium-temperature application | Vertical Closed Solid | Remote Condensing | Hybrid | Automatic | Non-Ozone-Depleting | Non-Ozone-Depleting | 30.6 | 35.3 | 58 | 60 | 51 | 47.85 |  | Federally-Regulated Commercial & Industrial Equipment | 02/09/2012 |  | 02/05/2019
Hussmann Corporation/Hussmann Chino Lab | Hussmann Corp. | CR3-P-12-2H-12CR-1-RS-R | Display Case | Medium-temperature application | Semivertical Open | Remote Condensing | Hybrid | Automatic | Non-Ozone-Depleting | Non-Ozone-Depleting | 50.4 | 64.56 | 55 | 144 | 51 | 82.86 |  | Federally-Regulated Commercial & Industrial Equipment | 02/09/2012 |  | 02/05/2019
Hussmann Corporation/Hussmann Chino Lab | Hussmann Corp. | RGD-30-72-5-R | Display Case | Medium-temperature application | Vertical Open | Remote Condensing | Non-Hybrid | Automatic | Non-Ozone-Depleting | Non-Ozone-Depleting | 33.9 | 20.9 | 72 | 60 | 30 | 19.4 | 21.21 | Federally-Regulated Commercial & Industrial Equipment | 02/09/2012 |  | 02/05/2019
Hussmann Corporation/Hussmann Chino Lab | Hussmann Corp. | CR3-P-12-4H-6CR-1-DS-R | Display Case | Medium-temperature application | Horizontal Open | Remote Condensing | Hybrid | Automatic | Non-Ozone-Depleting | Non-Ozone-Depleting | 29.28 | 42 | 57 | 144 | 51 | 56.9 |  | Federally-Regulated Commercial & Industrial Equipment | 02/09/2012 |  | 02/05/2019
Hussmann Corporation/Hussmann Chino Lab | Hussmann Corp. | R3-P-6-SH-4CR-1-RS-R | Display Case | Medium-temperature application | Semivertical Open | Remote Condensing | Hybrid | Automatic | Non-Ozone-Depleting | Non-Ozone-Depleting | 25.2 | 31.62 | 53 | 72 | 51 | 40.82 |  | Federally-Regulated Commercial & Industrial Equipment | 02/09/2012 |  | 02/05/2019
Hussmann Corporation/Hussmann Chino Lab | Hussmann Corp. | CR3-P-8-SH-6CR-1-RS-R | Display Case | Medium-temperature application | Vertical Closed Solid | Remote Condensing | Hybrid | Automatic | Non-Ozone-Depleting | Non-Ozone-Depleting | 17.92 | 26 | 53 | 96 | 51 | 25.63 |  | Federally-Regulated Commercial & Industrial Equipment | 02/09/2012 |  | 02/05/2019
Hussmann Corporation/Hussmann Chino Lab | Hussmann Corp. | R3-P-10-4H-5CR-1-RS-R | Display Case | Medium-temperature application | Horizontal Open | Remote Condensing | Hybrid | Automatic | Non-Ozone-Depleting | Non-Ozone-Depleting | 42 | 55 | 57 | 120 | 51 | 67.08 |  | Federally-Regulated Commercial & Industrial Equipment | 02/09/2012 |  | 02/05/2019
Hussmann Corporation/Hussmann Chino Lab | Hussmann Corp. | CR3-M-4-SH-DS-R | Display Case | Medium-temperature application | Semivertical Open | Remote Condensing | Hybrid | Automatic | Non-Ozone-Depleting | Non-Ozone-Depleting | 52.32 | 60.72 | 54 | 48 | 51 | 83.69 |  | Federally-Regulated Commercial & Industrial Equipment | 02/09/2012 |  | 02/05/2019
Hussmann Corporation/Hussmann Chino Lab | Hussmann Corp. | CR3-HV-NB-8-2H-RS-R | Display Case | Medium-temperature application | Vertical Closed Solid | Remote Condensing | Hybrid | Automatic | Non-Ozone-Depleting | Non-Ozone-Depleting | 45.67 | 41.36 | 55 | 96 | 51 | 73.93 |  | Federally-Regulated Commercial & Industrial Equipment | 02/09/2012 |  | 02/05/2019
Hussmann Corporation/Hussmann Chino Lab | Hussmann Corp. | R3-HV-NB-10-SH-RS-R | Display Case | Medium-temperature application | Semivertical Open | Remote Condensing | Hybrid | Automatic | Non-Ozone-Depleting | Non-Ozone-Depleting | 57.08 | 50.1 | 53 | 120 | 51 | 93.47 |  | Federally-Regulated Commercial & Industrial Equipment | 02/09/2012 |  | 02/05/2019
Hussmann Corporation/Hussmann Chino Lab | Hussmann Corp. | R3-P-6-4H-3CR-2-RS-R | Display Case | Medium-temperature application | Vertical Closed Solid | Remote Condensing | Hybrid | Automatic | Non-Ozone-Depleting | Non-Ozone-Depleting | 25.2 | 33 | 57 | 72 | 51 | 40.82 |  | Federally-Regulated Commercial & Industrial Equipment | 02/09/2012 |  | 02/05/2019
Hussmann Corporation/Hussmann Chino Lab | Hussmann Corp. | R3-P-12-SH-7CR-1-DS-R | Display Case | Medium-temperature application | Semivertical Open | Remote Condensing | Hybrid | Automatic | Non-Ozone-Depleting | Non-Ozone-Depleting | 25.36 | 35.2 | 53 | 144 | 51 | 47.31 |  | Federally-Regulated Commercial & Industrial Equipment | 02/09/2012 |  | 02/05/2019
Hussmann Corporation/Hussmann Chino Lab | Hussmann Corp. | CR3-P-5-2H-5CR-1-RS-R | Display Case | Medium-temperature application | Semivertical Open | Remote Condensing | Hybrid | Automatic | Non-Ozone-Depleting | Non-Ozone-Depleting | 21 | 26.9 | 55 | 60 | 51 | 35.37 |  | Federally-Regulated Commercial & Industrial Equipment | 02/09/2012 |  | 02/05/2019
Hussmann Corporation/Hussmann Chino Lab | Hussmann Corp. | DSFI-8-R | Display Case | Medium-temperature application | Semivertical Open | Remote Condensing | Non-Hybrid | Automatic | Non-Ozone-Depleting | Non-Ozone-Depleting | 7.2 | 19.36 | 40 | 96 | 35 | 6.67 | 19.25 | Federally-Regulated Commercial & Industrial Equipment | 02/09/2012 |  | 02/05/2019
Hussmann Corporation/Hussmann Chino Lab | Hussmann Corp. | R3-P-12-2H-7CR-1-NS-R | Display Case | Medium-temperature application | Semivertical Open | Remote Condensing | Hybrid | Automatic | Non-Ozone-Depleting | Non-Ozone-Depleting | 29.28 | 40.56 | 55 | 144 | 51 | 54.25 |  | Federally-Regulated Commercial & Industrial Equipment | 02/09/2012 |  | 02/05/2019
Hussmann Corporation/Hussmann Chino Lab | Hussmann Corp. | CR3-F-8-SH-NS-R | Display Case | Low-temperature application (f | Service Over Counter | Remote Condensing | Hybrid | Automatic | Non-Ozone-Depleting | Non-Ozone-Depleting | 30.72 | 40.48 | 54 | 96 | 51 | 53.83 |  | Federally-Regulated Commercial & Industrial Equipment | 02/09/2012 |  | 02/05/2019
Hussmann Corporation/Hussmann Chino Lab | Hussmann Corp. | E2-6 | Display Case | Medium-temperature application | Semivertical Open | Remote Condensing | Non-Hybrid | Automatic | Non-Ozone-Depleting | Non-Ozone-Depleting | 14.03 | 19.56 | 49 | 72 | 47 | 14.07 | 19.41 | Federally-Regulated Commercial & Industrial Equipment | 02/09/2012 |  | 02/05/2019
Hussmann Corporation/Hussmann Chino Lab | Hussmann Corp. | CR3-P-12-2H-PT-DS-R | Display Case | Medium-temperature application | Semivertical Open | Remote Condensing | Non-Hybrid | Automatic | Non-Ozone-Depleting | Non-Ozone-Depleting | 23.52 | 25.56 | 55 | 144 | 51 | 21.33 | 24.39 | Federally-Regulated Commercial & Industrial Equipment | 02/09/2012 |  | 02/05/2019
Hussmann Corporation/Hussmann Chino Lab | Hussmann Corp. | CR3-HV-ND-12-SH-RS-R | Display Case | Medium-temperature application | Service Over Counter | Remote Condensing | Hybrid | Automatic | Non-Ozone-Depleting | Non-Ozone-Depleting | 68.5 | 60.12 | 53 | 144 | 51 | 109.56 |  | Federally-Regulated Commercial & Industrial Equipment | 02/09/2012 |  | 02/05/2019
Hussmann Corporation/Hussmann Chino Lab | Hussmann Corp. | R3-D-10-SH-DS-R | Display Case | Medium-temperature application | Semivertical Open | Remote Condensing | Hybrid | Automatic | Non-Ozone-Depleting | Non-Ozone-Depleting | 38.4 | 46.6 | 53 | 120 | 51 | 16.78 |  | Federally-Regulated Commercial & Industrial Equipment | 02/09/2012 |  | 02/05/2019
Hussmann Corporation/Hussmann Chino Lab | Hussmann Corp. | CR3-HV-WD-4-RS-R | Display Case | Medium-temperature application | Semivertical Open | Remote Condensing | Hybrid | Automatic | Non-Ozone-Depleting | Non-Ozone-Depleting | 22.83 | 21.48 | 55 | 48 | 55 | 39.72 |  | Federally-Regulated Commercial & Industrial Equipment | 02/09/2012 |  | 02/05/2019
Hussmann Corporation/Hussmann Chino Lab | Hussmann Corp. | R3-P-10-2H-3CR-1-DS-R | Display Case | Medium-temperature application | Semivertical Open | Remote Condensing | Hybrid | Automatic | Non-Ozone-Depleting | Non-Ozone-Depleting | 24.4 | 33.8 | 55 | 120 | 51 | 45.34 |  | Federally-Regulated Commercial & Industrial Equipment | 02/09/2012 |  | 02/05/2019
Hussmann Corporation/Hussmann Chino Lab | Hussmann Corp. | R3-HV-F-6-2H-RS-R | Display Case | Medium-temperature application | Service Over Counter | Remote Condensing | Hybrid | Automatic | Non-Ozone-Depleting | Non-Ozone-Depleting | 37.37 | 32.22 | 56 | 72 | 50 | 60.18 |  | Federally-Regulated Commercial & Industrial Equipment | 02/09/2012 |  | 02/05/2019
Hussmann Corporation/Hussmann Chino Lab | Hussmann Corp. | R3-P-8-2H-7CR-1-NS-R | Display Case | Medium-temperature application | Horizontal Open | Remote Condensing | Hybrid | Automatic | Non-Ozone-Depleting | Non-Ozone-Depleting | 19.52 | 27.04 | 55 | 96 | 51 | 36.43 |  | Federally-Regulated Commercial & Industrial Equipment | 02/09/2012 |  | 02/05/2019
Hussmann Corporation/Hussmann Chino Lab | Hussmann Corp. | CR3-F-12-4H-NS-R | Display Case | Medium-temperature application | Semivertical Open | Remote Condensing | Hybrid | Automatic | Non-Ozone-Depleting | Non-Ozone-Depleting | 52.32 | 63.48 | 58 | 144 | 51 | 83.69 |  | Federally-Regulated Commercial & Industrial Equipment | 02/09/2012 |  | 02/05/2019
Hussmann Corporation/Hussmann Chino Lab | Hussmann Corp. | R3-P-10-4H-5CR-1-DS-R | Display Case | Medium-temperature application | Semivertical Open | Remote Condensing | Hybrid | Automatic | Non-Ozone-Depleting | Non-Ozone-Depleting | 24.4 | 35 | 57 | 120 | 51 | 45.34 |  | Federally-Regulated Commercial & Industrial Equipment | 02/09/2012 |  | 02/05/2019
Hussmann Corporation/Hussmann Chino Lab | Hussmann Corp. | D5NX-8E | Display Case | Medium-temperature application | Vertical Open | Remote Condensing | Non-Hybrid | Automatic | Non-Ozone-Depleting | Non-Ozone-Depleting | 72.23 | 33.92 | 82 | 96 | 37 | 21.46 | 31.88 | Federally-Regulated Commercial & Industrial Equipment | 02/09/2012 |  | 02/05/2019
Hussmann Corporation/Hussmann Chino Lab | Hussmann Corp. | R3-P-12-SH-8CR-1-NS-R | Display Case | Medium-temperature application | Semivertical Open | Remote Condensing | Hybrid | Automatic | Non-Ozone-Depleting | Non-Ozone-Depleting | 29.28 | 39.24 | 53 | 144 | 51 | 54.25 |  | Federally-Regulated Commercial & Industrial Equipment | 02/09/2012 |  | 02/05/2019
Hussmann Corporation/Hussmann Chino Lab | Hussmann Corp. | CR3-HV-NB-10-2H-RS-R | Display Case | Medium-temperature application | Service Over Counter | Remote Condensing | Hybrid | Automatic | Non-Ozone-Depleting | Non-Ozone-Depleting | 57.08 | 51.7 | 55 | 120 | 51 | 87.43 |  | Federally-Regulated Commercial & Industrial Equipment | 02/09/2012 |  | 02/05/2019
Hussmann Corporation/Hussmann Chino Lab | Hussmann Corp. | CR3-P-10-4H-5CR-2-DS-R | Display Case | Medium-temperature application | Horizontal Open | Remote Condensing | Hybrid | Automatic | Non-Ozone-Depleting | Non-Ozone-Depleting | 24.4 | 35 | 57 | 120 | 51 | 46.46 |  | Federally-Regulated Commercial & Industrial Equipment | 02/09/2012 |  | 02/05/2019
Hussmann Corporation/Hussmann Chino Lab | Hussmann Corp. | CR3-HV-WB-10-RS-R | Display Case | Medium-temperature application | Service Over Counter | Remote Condensing | Hybrid | Automatic | Non-Ozone-Depleting | Non-Ozone-Depleting | 57.08 | 53.7 | 55 | 120 | 55 | 87.43 |  | Federally-Regulated Commercial & Industrial Equipment | 02/09/2012 |  | 02/05/2019
Hussmann Corporation/Hussmann Chino Lab | Hussmann Corp. | R3-P-10-4H-10CR-1-NS-R | Display Case | Medium-temperature application | Horizontal Open | Remote Condensing | Hybrid | Automatic | Non-Ozone-Depleting | Non-Ozone-Depleting | 24.4 | 35 | 57 | 120 | 51 | 45.34 |  | Federally-Regulated Commercial & Industrial Equipment | 02/09/2012 |  | 02/05/2019
Hussmann Corporation/Hussmann Chino Lab | Hussmann Corp. | Q1-SS-6-RS-S | Display Case | Medium-temperature application | Vertical Closed Solid | Remote Condensing | Hybrid | Automatic | Non-Ozone-Depleting | Non-Ozone-Depleting | 13.76 | 20.1 | 35 | 72 | 45 | 7.5 |  | Federally-Regulated Commercial & Industrial Equipment | 02/09/2012 |  | 02/05/2019
Hussmann Corporation/Hussmann Chino Lab | Hussmann Corp. | R3-P-12-4H-PT-NS-R | Display Case | Medium-temperature application | Semivertical Open | Remote Condensing | Non-Hybrid | Automatic | Non-Ozone-Depleting | Non-Ozone-Depleting | 23.52 | 27 | 57 | 144 | 51 | 21.33 | 25.59 | Federally-Regulated Commercial & Industrial Equipment | 02/09/2012 |  | 02/05/2019
Hussmann Corporation/Hussmann Chino Lab | Hussmann Corp. | R3-P-10-2H-PT-NS-R | Display Case | Medium-temperature application | Semivertical Open | Remote Condensing | Non-Hybrid | Automatic | Non-Ozone-Depleting | Non-Ozone-Depleting | 19.6 | 21.3 | 55 | 120 | 51 | 16.78 | 20.86 | Federally-Regulated Commercial & Industrial Equipment | 02/09/2012 |  | 02/05/2019
Hussmann Corporation/Hussmann Chino Lab | Hussmann Corp. | R3-P-4-4H-PT-DS-R | Display Case | Medium-temperature application | Semivertical Open | Remote Condensing | Non-Hybrid | Automatic | Non-Ozone-Depleting | Non-Ozone-Depleting | 7.84 | 9 | 57 | 48 | 51 | 9.25 | 10.65 | Federally-Regulated Commercial & Industrial Equipment | 02/09/2012 |  | 02/05/2019
Hussmann Corporation/Hussmann Chino Lab | Hussmann Corp. | CR3-M-10-4H-DS-R | Display Case | Medium-temperature application | Service Over Counter | Remote Condensing | Hybrid | Automatic | Non-Ozone-Depleting | Non-Ozone-Depleting | 43.6 | 52.9 | 58 | 120 | 51 | 16.78 |  | Federally-Regulated Commercial & Industrial Equipment | 02/09/2012 |  | 02/05/2019
Hussmann Corporation/Hussmann Chino Lab | Hussmann Corp. | R3-P-12-2H-3CR-1-DS-R | Display Case | Medium-temperature application | Semivertical Open | Remote Condensing | Hybrid | Automatic | Non-Ozone-Depleting | Non-Ozone-Depleting | 29.28 | 40.56 | 55 | 144 | 51 | 54.25 |  | Federally-Regulated Commercial & Industrial Equipment | 02/09/2012 |  | 02/05/2019
Hussmann Corporation/Hussmann Chino Lab | Hussmann Corp. | CR3-TO-B-10-R | Display Case | Medium-temperature application | Service Over Counter | Remote Condensing | Non-Hybrid | Automatic | Non-Ozone-Depleting | Non-Ozone-Depleting | 18.8 | 26.4 | 26 | 120 | 33 | 7.57 | 13.57 | Federally-Regulated Commercial & Industrial Equipment | 02/09/2012 |  | 02/05/2019
Hussmann Corporation/Hussmann Chino Lab | Hussmann Corp. | R3-HV-M-5-SH-RS-R | Display Case | Medium-temperature application | Service Over Counter | Remote Condensing | Hybrid | Automatic | Non-Ozone-Depleting | Non-Ozone-Depleting | 31.14 | 25.05 | 54 | 60 | 50 | 48.03 |  | Federally-Regulated Commercial & Industrial Equipment | 02/09/2012 |  | 02/05/2019
Hussmann Corporation/Hussmann Chino Lab | Hussmann Corp. | R3-P-10-2H-7CR-1-RS-R | Display Case | Medium-temperature application | Horizontal Open | Remote Condensing | Hybrid | Automatic | Non-Ozone-Depleting | Non-Ozone-Depleting | 42 | 53.8 | 57 | 120 | 51 | 67.08 |  | Federally-Regulated Commercial & Industrial Equipment | 02/09/2012 |  | 02/05/2019
Hussmann Corporation/Hussmann Chino Lab | Hussmann Corp. | CR3-P-5-4H-4CR-1-NS-R | Display Case | Medium-temperature application | Horizontal Open | Remote Condensing | Hybrid | Automatic | Non-Ozone-Depleting | Non-Ozone-Depleting | 12.2 | 17.5 | 57 | 60 | 51 | 24.19 |  | Federally-Regulated Commercial & Industrial Equipment | 02/09/2012 |  | 02/05/2019
Hussmann Corporation/Hussmann Chino Lab | Hussmann Corp. | CR3-HV-WD-5-RS-R | Display Case | Medium-temperature application | Vertical Closed Solid | Remote Condensing | Hybrid | Automatic | Non-Ozone-Depleting | Non-Ozone-Depleting | 28.54 | 26.85 | 55 | 60 | 55 | 47.12 |  | Federally-Regulated Commercial & Industrial Equipment | 02/09/2012 |  | 02/05/2019
Hussmann Corporation/Hussmann Chino Lab | Hussmann Corp. | E2S-6 | Display Case | Medium-temperature application | Semivertical Open | Remote Condensing | Non-Hybrid | Automatic | Non-Ozone-Depleting | Non-Ozone-Depleting | 14.03 | 17.16 | 42 | 72 | 47 | 10.66 | 17.42 | Federally-Regulated Commercial & Industrial Equipment | 02/09/2012 |  | 02/05/2019
Hussmann Corporation/Hussmann Chino Lab | Hussmann Corp. | R3-P-5-2H-4CR-1-DS-R | Display Case | Medium-temperature application | Horizontal Open | Remote Condensing | Hybrid | Automatic | Non-Ozone-Depleting | Non-Ozone-Depleting | 12.2 | 16.9 | 55 | 60 | 51 | 23.07 |  | Federally-Regulated Commercial & Industrial Equipment | 02/09/2012 |  | 02/05/2019
Hussmann Corporation/Hussmann Chino Lab | Hussmann Corp. | R3-P-12-SH-4CR-2-RS-R | Display Case | Medium-temperature application | Horizontal Open | Remote Condensing | Hybrid | Automatic | Non-Ozone-Depleting | Non-Ozone-Depleting | 50.4 | 63.24 | 53 | 144 | 51 | 80.21 |  | Federally-Regulated Commercial & Industrial Equipment | 02/09/2012 |  | 02/05/2019
Hussmann Corporation/Hussmann Chino Lab | Hussmann Corp. | CR3-P-10-SH-5CR-1-NS-R | Display Case | Medium-temperature application | Semivertical Open | Remote Condensing | Hybrid | Automatic | Non-Ozone-Depleting | Non-Ozone-Depleting | 24.4 | 32.7 | 53 | 120 | 51 | 46.46 |  | Federally-Regulated Commercial & Industrial Equipment | 02/09/2012 |  | 02/05/2019
Hussmann Corporation/Hussmann Chino Lab | Hussmann Corp. | R3-HV-ND-4-SH-RS-R | Display Case | Medium-temperature application | Semivertical Open | Remote Condensing | Hybrid | Automatic | Non-Ozone-Depleting | Non-Ozone-Depleting | 22.83 | 20.04 | 53 | 48 | 51 | 37.42 |  | Federally-Regulated Commercial & Industrial Equipment | 02/09/2012 |  | 02/05/2019
Hussmann Corporation/Hussmann Chino Lab | Hussmann Corp. | ESGMVS-6 | Display Case | Medium-temperature application | Service Over Counter | Remote Condensing | Non-Hybrid | Automatic | Non-Ozone-Depleting | Non-Ozone-Depleting | 17.95 | 22.44 | 53 | 72 | 46 | 4.12 | 11.55 | Federally-Regulated Commercial & Industrial Equipment | 02/09/2012 |  | 02/05/2019
Hussmann Corporation/Hussmann Chino Lab | Hussmann Corp. | USRLNI-3 | Display Case | Low-temperature application (f | Vertical Closed Transparent | Remote Condensing | Non-Hybrid | Automatic | Non-Ozone-Depleting | Non-Ozone-Depleting | 147.19 | 80.5 | 83 | 93 | 73 | 39.98 | 47.69 | Federally-Regulated Commercial & Industrial Equipment | 02/09/2012 |  | 02/05/2019
Hussmann Corporation/Hussmann Chino Lab | Hussmann Corp. | R3-P-5-SH-5CR-1-RS-R | Display Case | Medium-temperature application | Vertical Closed Solid | Remote Condensing | Hybrid | Automatic | Non-Ozone-Depleting | Non-Ozone-Depleting | 21 | 26.35 | 53 | 60 | 51 | 34.25 |  | Federally-Regulated Commercial & Industrial Equipment | 02/09/2012 |  | 02/05/2019
Hussmann Corporation/Hussmann Chino Lab | Hussmann Corp. | Q4-SS-45O-NS-R | Display Case | Medium-temperature application | Semivertical Open | Remote Condensing | Non-Hybrid | Automatic | Non-Ozone-Depleting | Non-Ozone-Depleting | 9.51 | 17.37 | 55 | 39 | 47 | 9.02 | 17.6 | Federally-Regulated Commercial & Industrial Equipment | 02/09/2012 |  | 02/05/2019
Hussmann Corporation/Hussmann Chino Lab | Hussmann Corp. | RI1-8 | Display Case | Medium-temperature application | Semivertical Open | Remote Condensing | Non-Hybrid | Automatic | Non-Ozone-Depleting | Non-Ozone-Depleting | 41.31 | 45.28 | 45 | 96 | 72 | 25.73 | 40.76 | Federally-Regulated Commercial & Industrial Equipment | 02/09/2012 |  | 02/05/2019
Hussmann Corporation/Hussmann Chino Lab | Hussmann Corp. | CR3-P-10-4H-10CR-1-DS-R | Display Case | Medium-temperature application | Semivertical Open | Remote Condensing | Hybrid | Automatic | Non-Ozone-Depleting | Non-Ozone-Depleting | 24.4 | 35 | 57 | 120 | 51 | 16.78 |  | Federally-Regulated Commercial & Industrial Equipment | 02/09/2012 |  | 02/05/2019
Hussmann Corporation/Hussmann Chino Lab | Hussmann Corp. | R3-HV-FO-LTK-8-2H-R | Display Case | Medium-temperature application | Semivertical Open | Remote Condensing | Non-Hybrid | Automatic | Non-Ozone-Depleting | Non-Ozone-Depleting | 7.68 | 15.36 | 53 | 96 | 34 | 15.29 | 15.93 | Federally-Regulated Commercial & Industrial Equipment | 02/09/2012 |  | 02/05/2019
Hussmann Corporation/Hussmann Chino Lab | Hussmann Corp. | CR3-HV-F-10-SH-RS-R | Display Case | Medium-temperature application | Semivertical Open | Remote Condensing | Hybrid | Automatic | Non-Ozone-Depleting | Non-Ozone-Depleting | 62.28 | 52.1 | 54 | 120 | 50 | 92.08 |  | Federally-Regulated Commercial & Industrial Equipment | 02/09/2012 |  | 02/05/2019
Hussmann Corporation/Hussmann Chino Lab | Hussmann Corp. | CR3-HV-WB-10-RS-R | Display Case | Medium-temperature application | Vertical Closed Solid | Remote Condensing | Hybrid | Automatic | Non-Ozone-Depleting | Non-Ozone-Depleting | 57.08 | 53.7 | 55 | 120 | 55 | 87.43 |  | Federally-Regulated Commercial & Industrial Equipment | 02/09/2012 |  | 02/05/2019
Hussmann Corporation/Hussmann Chino Lab | Hussmann Corp. | R3-P-10-2H-9CR-1-NS-R | Display Case | Medium-temperature application | Semivertical Open | Remote Condensing | Hybrid | Automatic | Non-Ozone-Depleting | Non-Ozone-Depleting | 24.4 | 33.8 | 55 | 120 | 51 | 45.34 |  | Federally-Regulated Commercial & Industrial Equipment | 02/09/2012 |  | 02/05/2019
Hussmann Corporation/Hussmann Chino Lab | Hussmann Corp. | CR3-P-12-2H-4CR-3-DS-R | Display Case | Medium-temperature application | Semivertical Open | Remote Condensing | Hybrid | Automatic | Non-Ozone-Depleting | Non-Ozone-Depleting | 29.28 | 40.56 | 55 | 144 | 51 | 56.9 |  | Federally-Regulated Commercial & Industrial Equipment | 02/09/2012 |  | 02/05/2019
Hussmann Corporation/Hussmann Chino Lab | Hussmann Corp. | CR3-F-8-SH-DS-R | Display Case | Low-temperature application (f | Service Over Counter | Remote Condensing | Hybrid | Automatic | Non-Ozone-Depleting | Non-Ozone-Depleting | 30.72 | 40.48 | 54 | 96 | 51 | 15.29 |  | Federally-Regulated Commercial & Industrial Equipment | 02/09/2012 |  | 02/05/2019
Hussmann Corporation/Hussmann Chino Lab | Hussmann Corp. | CR3-P-5-SH-4CR-1-RS-R | Display Case | Medium-temperature application | Vertical Closed Solid | Remote Condensing | Hybrid | Automatic | Non-Ozone-Depleting | Non-Ozone-Depleting | 21 | 26.35 | 53 | 60 | 51 | 35.37 |  | Federally-Regulated Commercial & Industrial Equipment | 02/09/2012 |  | 02/05/2019
Hussmann Corporation/Hussmann Chino Lab | Hussmann Corp. | CR3-HV-M-8-SH-RS-R | Display Case | Medium-temperature application | Vertical Closed Solid | Remote Condensing | Hybrid | Automatic | Non-Ozone-Depleting | Non-Ozone-Depleting | 53.28 | 41.68 | 54 | 96 | 50 | 14.76 |  | Federally-Regulated Commercial & Industrial Equipment | 02/09/2012 |  | 02/05/2019
Hussmann Corporation/Hussmann Chino Lab | Hussmann Corp. | CR3-P-10-2H-8CR-1-RS-R | Display Case | Medium-temperature application | Horizontal Open | Remote Condensing | Hybrid | Automatic | Non-Ozone-Depleting | Non-Ozone-Depleting | 42 | 53.8 | 55 | 120 | 51 | 68.2 |  | Federally-Regulated Commercial & Industrial Equipment | 02/09/2012 |  | 02/05/2019
Hussmann Corporation/Hussmann Chino Lab | Hussmann Corp. | ESGS-8 | Display Case | Medium-temperature application | Service Over Counter | Remote Condensing | Non-Hybrid | Automatic | Non-Ozone-Depleting | Non-Ozone-Depleting | 19.96 | 31.36 | 53 | 96 | 46 | 5.35 | 16.1 | Federally-Regulated Commercial & Industrial Equipment | 02/09/2012 |  | 02/05/2019
Hussmann Corporation/Hussmann Chino Lab | Hussmann Corp. | R3-P-8-SH-6CR-1-NS-R | Display Case | Medium-temperature application | Horizontal Open | Remote Condensing | Hybrid | Automatic | Non-Ozone-Depleting | Non-Ozone-Depleting | 19.52 | 26.16 | 53 | 96 | 51 | 36.43 |  | Federally-Regulated Commercial & Industrial Equipment | 02/09/2012 |  | 02/05/2019
Hussmann Corporation/Hussmann Chino Lab | Hussmann Corp. | CR3-P-10-4H-8CR-1-NS-R | Display Case | Medium-temperature application | Semivertical Open | Remote Condensing | Hybrid | Automatic | Non-Ozone-Depleting | Non-Ozone-Depleting | 24.4 | 35 | 57 | 120 | 51 | 46.46 |  | Federally-Regulated Commercial & Industrial Equipment | 02/09/2012 |  | 02/05/2019
Hussmann Corporation/Hussmann Chino Lab | Hussmann Corp. | CR3-P-12-SH-6CR-1-DS-R | Display Case | Medium-temperature application | Horizontal Open | Remote Condensing | Hybrid | Automatic | Non-Ozone-Depleting | Non-Ozone-Depleting | 29.28 | 39.24 | 53 | 144 | 51 | 56.9 |  | Federally-Regulated Commercial & Industrial Equipment | 02/09/2012 |  | 02/05/2019
Hussmann Corporation/Hussmann Chino Lab | Hussmann Corp. | CR3-P-5-2H-3CR-1-NS-R | Display Case | Medium-temperature application | Semivertical Open | Remote Condensing | Hybrid | Automatic | Non-Ozone-Depleting | Non-Ozone-Depleting | 12.2 | 16.9 | 55 | 60 | 51 | 24.19 |  | Federally-Regulated Commercial & Industrial Equipment | 02/09/2012 |  | 02/05/2019
Hussmann Corporation/Hussmann Chino Lab | Hussmann Corp. | R3-F-12-SH-NS-R | Display Case | Medium-temperature application | Semivertical Open | Remote Condensing | Hybrid | Automatic | Non-Ozone-Depleting | Non-Ozone-Depleting | 52.32 | 60.72 | 54 | 144 | 51 | 86.8 |  | Federally-Regulated Commercial & Industrial Equipment | 02/09/2012 |  | 02/05/2019
Hussmann Corporation/Hussmann Chino Lab | Hussmann Corp. | R3-F-10-SH-DS-R | Display Case | Medium-temperature application | Service Over Counter | Remote Condensing | Hybrid | Automatic | Non-Ozone-Depleting | Non-Ozone-Depleting | 43.6 | 50.6 | 54 | 120 | 51 | 16.78 |  | Federally-Regulated Commercial & Industrial Equipment | 02/09/2012 |  | 02/05/2019
Hussmann Corporation/Hussmann Chino Lab | Hussmann Corp. | R3-P-10-4H-4CR-1-RS-R | Display Case | Medium-temperature application | Semivertical Open | Remote Condensing | Hybrid | Automatic | Non-Ozone-Depleting | Non-Ozone-Depleting | 42 | 55 | 57 | 120 | 51 | 67.08 |  | Federally-Regulated Commercial & Industrial Equipment | 02/09/2012 |  | 02/05/2019
Hussmann Corporation/Hussmann Chino Lab | Hussmann Corp. | IM-05-I10-R | Display Case | Medium-temperature application | Semivertical Open | Remote Condensing | Non-Hybrid | Automatic | Non-Ozone-Depleting | Non-Ozone-Depleting | 40.4 | 33.7 | 58 | 120 | 38 | 29.28 | 31.15 | Federally-Regulated Commercial & Industrial Equipment | 02/09/2012 |  | 02/05/2019
Hussmann Corporation/Hussmann Chino Lab | Hussmann Corp. | R3-P-5-4H-4CR-1-RS-R | Display Case | Medium-temperature application | Semivertical Open | Remote Condensing | Hybrid | Automatic | Non-Ozone-Depleting | Non-Ozone-Depleting | 21 | 27.5 | 57 | 60 | 51 | 34.25 |  | Federally-Regulated Commercial & Industrial Equipment | 02/09/2012 |  | 02/05/2019
Hussmann Corporation/Hussmann Chino Lab | Hussmann Corp. | R3-TO-D-5-R | Display Case | Medium-temperature application | Service Over Counter | Remote Condensing | Non-Hybrid | Automatic | Non-Ozone-Depleting | Non-Ozone-Depleting | 9.4 | 13.2 | 26 | 60 | 33 | 4.63 | 6.84 | Federally-Regulated Commercial & Industrial Equipment | 02/09/2012 |  | 02/05/2019
Hussmann Corporation/Hussmann Chino Lab | Hussmann Corp. | CR3-P-5-2H-4CR-1-RS-R | Display Case | Medium-temperature application | Vertical Closed Solid | Remote Condensing | Hybrid | Automatic | Non-Ozone-Depleting | Non-Ozone-Depleting | 21 | 26.9 | 55 | 60 | 51 | 35.37 |  | Federally-Regulated Commercial & Industrial Equipment | 02/09/2012 |  | 02/05/2019
Hussmann Corporation/Hussmann Chino Lab | Hussmann Corp. | CR3-P-10-2H-6CR-1-DS-R | Display Case | Medium-temperature application | Horizontal Open | Remote Condensing | Hybrid | Automatic | Non-Ozone-Depleting | Non-Ozone-Depleting | 24.4 | 33.8 | 55 | 120 | 51 | 46.46 |  | Federally-Regulated Commercial & Industrial Equipment | 02/09/2012 |  | 02/05/2019
Hussmann Corporation/Hussmann Chino Lab | Hussmann Corp. | R3-P-8-SH-4CR-2-RS-R | Display Case | Medium-temperature application | Horizontal Open | Remote Condensing | Hybrid | Automatic | Non-Ozone-Depleting | Non-Ozone-Depleting | 33.6 | 42.16 | 53 | 96 | 51 | 53.95 |  | Federally-Regulated Commercial & Industrial Equipment | 02/09/2012 |  | 02/05/2019
Hussmann Corporation/Hussmann Chino Lab | Hussmann Corp. | ABG-36-57-6-R | Display Case | Medium-temperature application | Horizontal Open | Remote Condensing | Non-Hybrid | Automatic | Non-Ozone-Depleting | Non-Ozone-Depleting |  | 19.14 | 115 | 72 | 36 | 7.28 | 9.58 | Federally-Regulated Commercial & Industrial Equipment | 02/09/2012 |  | 02/05/2019
Hussmann Corporation/Hussmann Chino Lab | Hussmann Corp. | R3-P-12-4H-7CR-1-RS-R | Display Case | Medium-temperature application | Vertical Closed Solid | Remote Condensing | Hybrid | Automatic | Non-Ozone-Depleting | Non-Ozone-Depleting | 50.4 | 66 | 57 | 144 | 51 | 80.21 |  | Federally-Regulated Commercial & Industrial Equipment | 02/09/2012 |  | 02/05/2019
Hussmann Corporation/Hussmann Chino Lab | Hussmann Corp. | R3-M-12-4H-NS-R | Display Case | Medium-temperature application | Semivertical Open | Remote Condensing | Hybrid | Automatic | Non-Ozone-Depleting | Non-Ozone-Depleting | 52.32 | 63.48 | 58 | 144 | 51 | 86.8 |  | Federally-Regulated Commercial & Industrial Equipment | 02/09/2012 |  | 02/05/2019
Hussmann Corporation/Hussmann Chino Lab | Hussmann Corp. | Q4-SS-8-NS-R | Display Case | Medium-temperature application | Semivertical Open | Remote Condensing | Non-Hybrid | Automatic | Non-Ozone-Depleting | Non-Ozone-Depleting | 17.84 | 32.6 | 55 | 96 | 45 | 18.44 | 30.24 | Federally-Regulated Commercial & Industrial Equipment | 02/09/2012 |  | 02/05/2019
Hussmann Corporation/Hussmann Chino Lab | Hussmann Corp. | R3-P-10-SH-5CR-1-RS-R | Display Case | Medium-temperature application | Semivertical Open | Remote Condensing | Hybrid | Automatic | Non-Ozone-Depleting | Non-Ozone-Depleting | 42 | 52.7 | 53 | 120 | 51 | 67.08 |  | Federally-Regulated Commercial & Industrial Equipment | 02/09/2012 |  | 02/05/2019
Hussmann Corporation/Hussmann Chino Lab | Hussmann Corp. | R3-HV-F-8-SH-RS-R | Display Case | Medium-temperature application | Semivertical Open | Remote Condensing | Hybrid | Automatic | Non-Ozone-Depleting | Non-Ozone-Depleting | 49.83 | 41.68 | 54 | 96 | 50 | 77.89 |  | Federally-Regulated Commercial & Industrial Equipment | 02/09/2012 |  | 02/05/2019
Hussmann Corporation/Hussmann Chino Lab | Hussmann Corp. | CR3-M-5-2H-NS-R | Display Case | Medium-temperature application | Service Over Counter | Remote Condensing | Hybrid | Automatic | Non-Ozone-Depleting | Non-Ozone-Depleting | 21.8 | 25.3 | 56 | 60 | 51 | 36.58 |  | Federally-Regulated Commercial & Industrial Equipment | 02/09/2012 |  | 02/05/2019
Hussmann Corporation/Hussmann Chino Lab | Hussmann Corp. | R3-HV-F-12-2H-NS-R | Display Case | Medium-temperature application | Semivertical Open | Remote Condensing | Hybrid | Automatic | Non-Ozone-Depleting | Non-Ozone-Depleting | 54 | 64.44 | 56 | 144 | 50 | 89.41 |  | Federally-Regulated Commercial & Industrial Equipment | 02/09/2012 |  | 02/05/2019
Hussmann Corporation/Hussmann Chino Lab | Hussmann Corp. | R3-F-5-4H-RS-R | Display Case | Medium-temperature application | Semivertical Open | Remote Condensing | Hybrid | Automatic | Non-Ozone-Depleting | Non-Ozone-Depleting | 30.6 | 35.3 | 58 | 60 | 51 | 47.85 |  | Federally-Regulated Commercial & Industrial Equipment | 02/09/2012 |  | 02/05/2019
Hussmann Corporation/Hussmann Chino Lab | Hussmann Corp. | CR3-P-8-2H-4CR-2-RS-R | Display Case | Medium-temperature application | Semivertical Open | Remote Condensing | Hybrid | Automatic | Non-Ozone-Depleting | Non-Ozone-Depleting | 33.6 | 43.04 | 55 | 96 | 51 | 53.95 |  | Federally-Regulated Commercial & Industrial Equipment | 02/09/2012 |  | 02/05/2019
Hussmann Corporation/Hussmann Chino Lab | Hussmann Corp. | CR3-P-10-4H-4CR-1-NS-R | Display Case | Medium-temperature application | Horizontal Open | Remote Condensing | Hybrid | Automatic | Non-Ozone-Depleting | Non-Ozone-Depleting | 24.4 | 35 | 57 | 120 | 51 | 46.46 |  | Federally-Regulated Commercial & Industrial Equipment | 02/09/2012 |  | 02/05/2019
Hussmann Corporation/Hussmann Chino Lab | Hussmann Corp. | CR3-P-10-4H-10CR-1-NS-R | Display Case | Medium-temperature application | Semivertical Open | Remote Condensing | Hybrid | Automatic | Non-Ozone-Depleting | Non-Ozone-Depleting | 24.4 | 35 | 57 | 120 | 51 | 46.46 |  | Federally-Regulated Commercial & Industrial Equipment | 02/09/2012 |  | 02/05/2019
Hussmann Corporation/Hussmann Chino Lab | Hussmann Corp. | PW-4E | Display Case | Medium-temperature application | Semivertical Open | Remote Condensing | Non-Hybrid | Automatic | Non-Ozone-Depleting | Non-Ozone-Depleting | 16.46 | 19.12 | 49 | 48 | 75 | 8.24 | 19.05 | Federally-Regulated Commercial & Industrial Equipment | 02/09/2012 |  | 02/05/2019
Hussmann Corporation/Hussmann Chino Lab | Hussmann Corp. | CR3-P-10-2H-5CR-1-DS-R | Display Case | Medium-temperature application | Semivertical Open | Remote Condensing | Hybrid | Automatic | Non-Ozone-Depleting | Non-Ozone-Depleting | 24.4 | 33.8 | 55 | 120 | 51 | 46.46 |  | Federally-Regulated Commercial & Industrial Equipment | 02/09/2012 |  | 02/05/2019
Hussmann Corporation/Hussmann Chino Lab | Hussmann Corp. | R3-HV-NB-10-2H-DS-R | Display Case | Medium-temperature application | Semivertical Open | Remote Condensing | Hybrid | Automatic | Non-Ozone-Depleting | Non-Ozone-Depleting | 39.8 | 51.7 | 55 | 120 | 51 | 33.37 |  | Federally-Regulated Commercial & Industrial Equipment | 02/09/2012 |  | 02/05/2019
Hussmann Corporation/Hussmann Chino Lab | Hussmann Corp. | C2X-8XLE | Display Case | Medium-temperature application | Semivertical Open | Remote Condensing | Non-Hybrid | Automatic | Non-Ozone-Depleting | Non-Ozone-Depleting | 30.65 | 26.64 | 48 | 96 | 42 | 19.1 | 25.29 | Federally-Regulated Commercial & Industrial Equipment | 02/09/2012 |  | 02/05/2019
Hussmann Corporation/Hussmann Chino Lab | Hussmann Corp. | R3-P-8-SH-5CR-1-RS-R | Display Case | Medium-temperature application | Semivertical Open | Remote Condensing | Hybrid | Automatic | Non-Ozone-Depleting | Non-Ozone-Depleting | 33.6 | 42.16 | 53 | 96 | 51 | 53.95 |  | Federally-Regulated Commercial & Industrial Equipment | 02/09/2012 |  | 02/05/2019
Hussmann Corporation/Hussmann Chino Lab | Hussmann Corp. | R3-H-8-4H-NS-R | Display Case | Medium-temperature application | Semivertical Open | Remote Condensing | Non-Hybrid | Automatic | Non-Ozone-Depleting | Non-Ozone-Depleting | 15.68 | 18 | 57 | 96 | 51 | 14.52 | 18.12 | Federally-Regulated Commercial & Industrial Equipment | 02/09/2012 |  | 02/05/2019
Hussmann Corporation/Hussmann Chino Lab | Hussmann Corp. | R3-P-10-2H-10CR-1-DS-R | Display Case | Medium-temperature application | Semivertical Open | Remote Condensing | Hybrid | Automatic | Non-Ozone-Depleting | Non-Ozone-Depleting | 24.4 | 33.8 | 55 | 120 | 51 | 22.06 |  | Federally-Regulated Commercial & Industrial Equipment | 02/09/2012 |  | 02/05/2019
Hussmann Corporation/Hussmann Chino Lab | Hussmann Corp. | R3-P-12-4H-7CR-1-NS-R | Display Case | Medium-temperature application | Horizontal Open | Remote Condensing | Hybrid | Automatic | Non-Ozone-Depleting | Non-Ozone-Depleting | 29.28 | 40.56 | 57 | 144 | 51 | 54.25 |  | Federally-Regulated Commercial & Industrial Equipment | 02/09/2012 |  | 02/05/2019
Hussmann Corporation/Hussmann Chino Lab | Hussmann Corp. | R3-M-4-4H-RS-R | Display Case | Medium-temperature application | Semivertical Open | Remote Condensing | Hybrid | Automatic | Non-Ozone-Depleting | Non-Ozone-Depleting | 24.48 | 28.68 | 58 | 48 | 51 | 38.69 |  | Federally-Regulated Commercial & Industrial Equipment | 02/09/2012 |  | 02/05/2019
Hussmann Corporation/Hussmann Chino Lab | Hussmann Corp. | CR3-M-12-4H-NS-R | Display Case | Medium-temperature application | Semivertical Open | Remote Condensing | Hybrid | Automatic | Non-Ozone-Depleting | Non-Ozone-Depleting | 52.32 | 63.48 | 58 | 144 | 51 | 83.69 |  | Federally-Regulated Commercial & Industrial Equipment | 02/09/2012 |  | 02/05/2019
Hussmann Corporation/Hussmann Chino Lab | Hussmann Corp. | D6X-8ULEP | Display Case | Medium-temperature application | Vertical Open | Remote Condensing | Non-Hybrid | Automatic | Non-Ozone-Depleting | Non-Ozone-Depleting | 104.09 | 45.2 | 87 | 96 | 37 | 28.51 | 41.13 | Federally-Regulated Commercial & Industrial Equipment | 02/09/2012 |  | 02/05/2019
Hussmann Corporation/Hussmann Chino Lab | Hussmann Corp. | CR3-P-8-4H-5CR-1-NS-R | Display Case | Medium-temperature application | Semivertical Open | Remote Condensing | Hybrid | Automatic | Non-Ozone-Depleting | Non-Ozone-Depleting | 19.52 | 28 | 57 | 96 | 51 | 36.43 |  | Federally-Regulated Commercial & Industrial Equipment | 02/09/2012 |  | 02/05/2019
Hussmann Corporation/Hussmann Chino Lab | Hussmann Corp. | R3-F-12-2H-NS-R | Display Case | Medium-temperature application | Service Over Counter | Remote Condensing | Hybrid | Automatic | Non-Ozone-Depleting | Non-Ozone-Depleting | 52.32 | 62.04 | 56 | 144 | 51 | 86.8 |  | Federally-Regulated Commercial & Industrial Equipment | 02/09/2012 |  | 02/05/2019
Hussmann Corporation/Hussmann Chino Lab | Hussmann Corp. | R3-P-8-2H-7CR-1-RS-R | Display Case | Medium-temperature application | Semivertical Open | Remote Condensing | Hybrid | Automatic | Non-Ozone-Depleting | Non-Ozone-Depleting | 33.6 | 43.04 | 55 | 96 | 51 | 53.95 |  | Federally-Regulated Commercial & Industrial Equipment | 02/09/2012 |  | 02/05/2019
Hussmann Corporation/Hussmann Chino Lab | Hussmann Corp. | CR3-F-4-SH-NS-R | Display Case | Medium-temperature application | Semivertical Open | Remote Condensing | Hybrid | Automatic | Non-Ozone-Depleting | Non-Ozone-Depleting | 17.44 | 20.24 | 54 | 48 | 51 | 9.25 |  | Federally-Regulated Commercial & Industrial Equipment | 02/09/2012 |  | 02/05/2019
Hussmann Corporation/Hussmann Chino Lab | Hussmann Corp. | Q1-SS-8-NS-S | Display Case | Medium-temperature application | Horizontal Open | Self-contained | Non-Hybrid | Automatic | Non-Ozone-Depleting | Non-Ozone-Depleting | 1.76 | 26.8 | 35 | 96 | 45 | 7.48 | 26.19 | Federally-Regulated Commercial & Industrial Equipment | 02/09/2012 |  | 02/05/2019
Hussmann Corporation/Hussmann Chino Lab | Hussmann Corp. | CR3-P-10-SH-3CR-1-NS-R | Display Case | Medium-temperature application | Semivertical Open | Remote Condensing | Hybrid | Automatic | Non-Ozone-Depleting | Non-Ozone-Depleting | 24.4 | 32.7 | 53 | 120 | 51 | 46.46 |  | Federally-Regulated Commercial & Industrial Equipment | 02/09/2012 |  | 02/05/2019
Hussmann Corporation/Hussmann Chino Lab | Hussmann Corp. | RI3E-10 | Display Case | Medium-temperature application | Semivertical Open | Remote Condensing | Non-Hybrid | Automatic | Non-Ozone-Depleting | Non-Ozone-Depleting | 57.14 | 72.4 | 52 | 120 | 72 | 42.27 | 63.27 | Federally-Regulated Commercial & Industrial Equipment | 02/09/2012 |  | 02/05/2019
Hussmann Corporation/Hussmann Chino Lab | Hussmann Corp. | R3-TO-HV-F-10-R | Display Case | Medium-temperature application | Service Over Counter | Remote Condensing | Non-Hybrid | Automatic | Non-Ozone-Depleting | Non-Ozone-Depleting | 30.2 | 36.1 | 26 | 120 | 33 | 16.99 | 18.52 | Federally-Regulated Commercial & Industrial Equipment | 02/09/2012 |  | 02/05/2019
Hussmann Corporation/Hussmann Chino Lab | Hussmann Corp. | B3XC-12LEP | Display Case | Medium-temperature application | Semivertical Open | Remote Condensing | Non-Hybrid | Automatic | Non-Ozone-Depleting | Non-Ozone-Depleting | 64.5 | 39.24 | 60 | 144 | 46 | 27.22 | 35.75 | Federally-Regulated Commercial & Industrial Equipment | 02/09/2012 |  | 02/05/2019
Hussmann Corporation/Hussmann Chino Lab | Hussmann Corp. | CR3-P-10-4H-6CR-1-NS-R | Display Case | Medium-temperature application | Horizontal Open | Remote Condensing | Hybrid | Automatic | Non-Ozone-Depleting | Non-Ozone-Depleting | 24.4 | 35 | 57 | 120 | 51 | 46.46 |  | Federally-Regulated Commercial & Industrial Equipment | 02/09/2012 |  | 02/05/2019
Hussmann Corporation/Hussmann Chino Lab | Hussmann Corp. | CR3-P-12-SH-4CR-3-RS-R | Display Case | Medium-temperature application | Vertical Closed Solid | Remote Condensing | Hybrid | Automatic | Non-Ozone-Depleting | Non-Ozone-Depleting | 50.4 | 63.24 | 53 | 144 | 51 | 82.86 |  | Federally-Regulated Commercial & Industrial Equipment | 02/09/2012 |  | 02/05/2019
Hussmann Corporation/Hussmann Chino Lab | Hussmann Corp. | ESGSS-4 | Display Case | Medium-temperature application | Service Over Counter | Remote Condensing | Non-Hybrid | Automatic | Non-Ozone-Depleting | Non-Ozone-Depleting | 10.74 | 15.68 | 53 | 48 | 46 | 2.23 | 8.11 | Federally-Regulated Commercial & Industrial Equipment | 02/09/2012 |  | 02/05/2019
Hussmann Corporation/Hussmann Chino Lab | Hussmann Corp. | R3-H-10-4H-DS-R | Display Case | Medium-temperature application | Semivertical Open | Remote Condensing | Non-Hybrid | Automatic | Non-Ozone-Depleting | Non-Ozone-Depleting | 19.6 | 22.5 | 57 | 120 | 51 | 16.78 | 21.86 | Federally-Regulated Commercial & Industrial Equipment | 02/09/2012 |  | 02/05/2019
Hussmann Corporation/Hussmann Chino Lab | Hussmann Corp. | R3-P-8-SH-6CR-1-RS-R | Display Case | Medium-temperature application | Horizontal Open | Remote Condensing | Hybrid | Automatic | Non-Ozone-Depleting | Non-Ozone-Depleting | 33.6 | 42.16 | 53 | 96 | 51 | 53.95 |  | Federally-Regulated Commercial & Industrial Equipment | 02/09/2012 |  | 02/05/2019
Hussmann Corporation/Hussmann Chino Lab | Hussmann Corp. | R3-H-5-SH-NS-R | Display Case | Medium-temperature application | Semivertical Open | Remote Condensing | Non-Hybrid | Automatic | Non-Ozone-Depleting | Non-Ozone-Depleting | 9.8 | 10.15 | 53 | 60 | 51 | 9.23 | 11.6 | Federally-Regulated Commercial & Industrial Equipment | 02/09/2012 |  | 02/05/2019
Hussmann Corporation/Hussmann Chino Lab | Hussmann Corp. | CR3-P-12-2H-4CR-1-DS-R | Display Case | Medium-temperature application | Horizontal Open | Remote Condensing | Hybrid | Automatic | Non-Ozone-Depleting | Non-Ozone-Depleting | 29.28 | 40.56 | 55 | 144 | 51 | 56.9 |  | Federally-Regulated Commercial & Industrial Equipment | 02/09/2012 |  | 02/05/2019
Hussmann Corporation/Hussmann Chino Lab | Hussmann Corp. | IR22-ESBD1 | Display Case | Medium-temperature application | Service Over Counter | Remote Condensing | Non-Hybrid | Automatic | Non-Ozone-Depleting | Non-Ozone-Depleting | 24.33 | 33.36 | 53 | 96 | 46 | 11.02 | 17.12 | Federally-Regulated Commercial & Industrial Equipment | 02/09/2012 |  | 02/05/2019
Hussmann Corporation/Hussmann Chino Lab | Hussmann Corp. | R3-P-12-SH-4CR-3-DS-R | Display Case | Medium-temperature application | Horizontal Open | Remote Condensing | Hybrid | Automatic | Non-Ozone-Depleting | Non-Ozone-Depleting | 29.28 | 39.24 | 53 | 144 | 51 | 54.25 |  | Federally-Regulated Commercial & Industrial Equipment | 02/09/2012 |  | 02/05/2019
Hussmann Corporation/Hussmann Chino Lab | Hussmann Corp. | R3-P-8-2H-3CR-1-DS-R | Display Case | Medium-temperature application | Semivertical Open | Remote Condensing | Hybrid | Automatic | Non-Ozone-Depleting | Non-Ozone-Depleting | 19.52 | 27.04 | 55 | 96 | 51 | 4.27 |  | Federally-Regulated Commercial & Industrial Equipment | 02/09/2012 |  | 02/05/2019
Hussmann Corporation/Hussmann Chino Lab | Hussmann Corp. | CR3-P-6-2H-6CR-1-RS-R | Display Case | Medium-temperature application | Semivertical Open | Remote Condensing | Hybrid | Automatic | Non-Ozone-Depleting | Non-Ozone-Depleting | 25.2 | 32.28 | 55 | 72 | 51 | 42.93 |  | Federally-Regulated Commercial & Industrial Equipment | 02/09/2012 |  | 02/05/2019
Hussmann Corporation/Hussmann Chino Lab | Hussmann Corp. | IM-05-I5-S | Display Case | Low-temperature application (f | Semivertical Open | Self-contained | Non-Hybrid | Automatic | Non-Ozone-Depleting | Non-Ozone-Depleting | 1.76 | 16.85 | 58 | 60 | 34 | 11.8 | 84.64 | Federally-Regulated Commercial & Industrial Equipment | 02/09/2012 |  | 02/05/2019
Hussmann Corporation/Hussmann Chino Lab | Hussmann Corp. | CR3-F-5-2H-NS-R | Display Case | Medium-temperature application | Semivertical Open | Remote Condensing | Hybrid | Automatic | Non-Ozone-Depleting | Non-Ozone-Depleting | 21.8 | 25.3 | 56 | 60 | 51 | 36.58 |  | Federally-Regulated Commercial & Industrial Equipment | 02/09/2012 |  | 02/05/2019
Hussmann Corporation/Hussmann Chino Lab | Hussmann Corp. | R3-F-8-2H-DS-R | Display Case | Medium-temperature application | Semivertical Open | Remote Condensing | Hybrid | Automatic | Non-Ozone-Depleting | Non-Ozone-Depleting | 30.72 | 40.48 | 56 | 96 | 51 | 32.51 |  | Federally-Regulated Commercial & Industrial Equipment | 02/09/2012 |  | 02/05/2019
Hussmann Corporation/Hussmann Chino Lab | Hussmann Corp. | CR3-HV-WD-10-NS-R | Display Case | Medium-temperature application | Semivertical Open | Remote Condensing | Hybrid | Automatic | Non-Ozone-Depleting | Non-Ozone-Depleting | 39.8 | 53.7 | 55 | 120 | 55 | 65.85 |  | Federally-Regulated Commercial & Industrial Equipment | 02/09/2012 |  | 02/05/2019
Hussmann Corporation/Hussmann Chino Lab | Hussmann Corp. | CR3-TO-M-8-R | Display Case | Medium-temperature application | Service Over Counter | Remote Condensing | Non-Hybrid | Automatic | Non-Ozone-Depleting | Non-Ozone-Depleting | 15.04 | 24.32 | 26 | 96 | 33 | 8.09 | 12.51 | Federally-Regulated Commercial & Industrial Equipment | 02/09/2012 |  | 02/05/2019
Hussmann Corporation/Hussmann Chino Lab | Hussmann Corp. | CR3-H-12-4H-NS-R | Display Case | Medium-temperature application | Semivertical Open | Remote Condensing | Non-Hybrid | Automatic | Non-Ozone-Depleting | Non-Ozone-Depleting | 23.52 | 27 | 57 | 144 | 51 | 21.33 | 25.59 | Federally-Regulated Commercial & Industrial Equipment | 02/09/2012 |  | 02/05/2019
Hussmann Corporation/Hussmann Chino Lab | Hussmann Corp. | RLT-2 | Display Case | Low-temperature application (f | Vertical Closed Transparent | Remote Condensing | Non-Hybrid | Automatic | Non-Ozone-Depleting | Non-Ozone-Depleting | 54.47 | 29.67 | 89 | 62 | 43 | 17.79 | 19.23 | Federally-Regulated Commercial & Industrial Equipment | 02/09/2012 |  | 02/05/2019
Hussmann Corporation/Hussmann Chino Lab | Hussmann Corp. | CR3-HV-NB-8-2H-RS-R | Display Case | Medium-temperature application | Service Over Counter | Remote Condensing | Hybrid | Automatic | Non-Ozone-Depleting | Non-Ozone-Depleting | 45.67 | 41.36 | 55 | 96 | 51 | 73.93 |  | Federally-Regulated Commercial & Industrial Equipment | 02/09/2012 |  | 02/05/2019
Hussmann Corporation/Hussmann Chino Lab | Hussmann Corp. | R3-P-6-4H-PT-NS-R | Display Case | Medium-temperature application | Semivertical Open | Remote Condensing | Non-Hybrid | Automatic | Non-Ozone-Depleting | Non-Ozone-Depleting | 11.76 | 13.5 | 57 | 72 | 51 | 11.73 | 14.38 | Federally-Regulated Commercial & Industrial Equipment | 02/09/2012 |  | 02/05/2019
Hussmann Corporation/Hussmann Chino Lab | Hussmann Corp. | CR3-B-5-2H-DS-R | Display Case | Medium-temperature application | Semivertical Open | Remote Condensing | Hybrid | Automatic | Non-Ozone-Depleting | Non-Ozone-Depleting | 19.2 | 23.3 | 59 | 60 | 51 | 17.29 |  | Federally-Regulated Commercial & Industrial Equipment | 02/09/2012 |  | 02/05/2019
Hussmann Corporation/Hussmann Chino Lab | Hussmann Corp. | R3-F-5-4H-NS-R | Display Case | Medium-temperature application | Service Over Counter | Remote Condensing | Hybrid | Automatic | Non-Ozone-Depleting | Non-Ozone-Depleting | 21.8 | 25.3 | 58 | 60 | 51 | 36.67 |  | Federally-Regulated Commercial & Industrial Equipment | 02/09/2012 |  | 02/05/2019
Hussmann Corporation/Hussmann Chino Lab | Hussmann Corp. | CR3-F-8-2H-NS-R | Display Case | Low-temperature application (f | Service Over Counter | Remote Condensing | Hybrid | Automatic | Non-Ozone-Depleting | Non-Ozone-Depleting | 30.72 | 40.48 | 56 | 96 | 51 | 53.83 |  | Federally-Regulated Commercial & Industrial Equipment | 02/09/2012 |  | 02/05/2019
Hussmann Corporation/Hussmann Chino Lab | Hussmann Corp. | R3-B-10-4H-NS-R | Display Case | Medium-temperature application | Service Over Counter | Remote Condensing | Hybrid | Automatic | Non-Ozone-Depleting | Non-Ozone-Depleting | 38.4 | 48.9 | 57 | 120 | 51 | 69.05 |  | Federally-Regulated Commercial & Industrial Equipment | 02/09/2012 |  | 02/05/2019
Hussmann Corporation/Hussmann Chino Lab | Hussmann Corp. | CR3-P-12-SH-8CR-1-RS-R | Display Case | Medium-temperature application | Vertical Closed Solid | Remote Condensing | Hybrid | Automatic | Non-Ozone-Depleting | Non-Ozone-Depleting | 50.4 | 63.24 | 53 | 144 | 51 | 82.86 |  | Federally-Regulated Commercial & Industrial Equipment | 02/09/2012 |  | 02/05/2019
Hussmann Corporation/Hussmann Chino Lab | Hussmann Corp. | R3-P-4-2H-4CR-1-RS-R | Display Case | Medium-temperature application | Semivertical Open | Remote Condensing | Hybrid | Automatic | Non-Ozone-Depleting | Non-Ozone-Depleting | 16.8 | 21.52 | 55 | 48 | 51 | 27.68 |  | Federally-Regulated Commercial & Industrial Equipment | 02/09/2012 |  | 02/05/2019
Hussmann Corporation/Hussmann Chino Lab | Hussmann Corp. | R3-HV-ND-4-2H-RS-R | Display Case | Medium-temperature application | Vertical Closed Solid | Remote Condensing | Hybrid | Automatic | Non-Ozone-Depleting | Non-Ozone-Depleting | 22.83 | 20.68 | 55 | 48 | 51 | 37.42 |  | Federally-Regulated Commercial & Industrial Equipment | 02/09/2012 |  | 02/05/2019
Hussmann Corporation/Hussmann Chino Lab | Hussmann Corp. | CR3-P-10-4H-5CR-2-NS-R | Display Case | Medium-temperature application | Semivertical Open | Remote Condensing | Hybrid | Automatic | Non-Ozone-Depleting | Non-Ozone-Depleting | 24.4 | 35 | 57 | 120 | 51 | 46.46 |  | Federally-Regulated Commercial & Industrial Equipment | 02/09/2012 |  | 02/05/2019
Hussmann Corporation/Hussmann Chino Lab | Hussmann Corp. | CR3-P-5-4H-PT-NS-R | Display Case | Medium-temperature application | Semivertical Open | Remote Condensing | Non-Hybrid | Automatic | Non-Ozone-Depleting | Non-Ozone-Depleting | 9.8 | 11.25 | 57 | 60 | 51 | 9.23 | 12.52 | Federally-Regulated Commercial & Industrial Equipment | 02/09/2012 |  | 02/05/2019
Hussmann Corporation/Hussmann Chino Lab | Hussmann Corp. | R3-M-5-2H-RS-R | Display Case | Medium-temperature application | Vertical Closed Solid | Remote Condensing | Hybrid | Automatic | Non-Ozone-Depleting | Non-Ozone-Depleting | 30.6 | 35.3 | 56 | 60 | 51 | 47.85 |  | Federally-Regulated Commercial & Industrial Equipment | 02/09/2012 |  | 02/05/2019
Hussmann Corporation/Hussmann Chino Lab | Hussmann Corp. | DSFI-4-R | Display Case | Medium-temperature application | Semivertical Open | Remote Condensing | Non-Hybrid | Automatic | Non-Ozone-Depleting | Non-Ozone-Depleting | 3.6 | 9.68 | 40 | 48 | 35 | 3.82 | 11.21 | Federally-Regulated Commercial & Industrial Equipment | 02/09/2012 |  | 02/05/2019
Hussmann Corporation/Hussmann Chino Lab | Hussmann Corp. | R3-P-12-SH-12CR-1-RS-R | Display Case | Medium-temperature application | Horizontal Open | Remote Condensing | Hybrid | Automatic | Non-Ozone-Depleting | Non-Ozone-Depleting | 50.4 | 63.24 | 53 | 144 | 51 | 21.33 |  | Federally-Regulated Commercial & Industrial Equipment | 02/09/2012 |  | 02/05/2019
Hussmann Corporation/Hussmann Chino Lab | Hussmann Corp. | M1X-12E | Display Case | Medium-temperature application | Semivertical Open | Remote Condensing | Non-Hybrid | Automatic | Non-Ozone-Depleting | Non-Ozone-Depleting | 16.9 | 31.2 | 44 | 144 | 42 | 14.52 | 29.08 | Federally-Regulated Commercial & Industrial Equipment | 02/09/2012 |  | 02/05/2019
Hussmann Corporation/Hussmann Chino Lab | Hussmann Corp. | D6X-12URLE | Display Case | Medium-temperature application | Vertical Open | Remote Condensing | Non-Hybrid | Automatic | Non-Ozone-Depleting | Non-Ozone-Depleting | 145.75 | 67.8 | 87 | 144 | 37 | 35.17 | 59.67 | Federally-Regulated Commercial & Industrial Equipment | 02/09/2012 |  | 02/05/2019
Hussmann Corporation/Hussmann Chino Lab | Hussmann Corp. | R3-H-10-4H-RS-R | Display Case | Medium-temperature application | Vertical Closed Solid | Remote Condensing | Hybrid | Automatic | Non-Ozone-Depleting | Non-Ozone-Depleting | 56 | 68.9 | 57 | 120 | 51 | 90.79 |  | Federally-Regulated Commercial & Industrial Equipment | 02/09/2012 |  | 02/05/2019
Hussmann Corporation/Hussmann Chino Lab | Hussmann Corp. | FL3X-4LEP | Display Case | Medium-temperature application | Vertical Open | Remote Condensing | Non-Hybrid | Automatic | Non-Ozone-Depleting | Non-Ozone-Depleting | 28.89 | 12.16 | 64 | 48 | 42 | 6.89 | 14.04 | Federally-Regulated Commercial & Industrial Equipment | 02/09/2012 |  | 02/05/2019
Hussmann Corporation/Hussmann Chino Lab | Hussmann Corp. | P2NX-8EP | Display Case | Medium-temperature application | Vertical Open | Remote Condensing | Non-Hybrid | Automatic | Non-Ozone-Depleting | Non-Ozone-Depleting | 58.82 | 24.08 | 75 | 96 | 37 | 16.61 | 23.82 | Federally-Regulated Commercial & Industrial Equipment | 02/09/2012 |  | 02/05/2019
Hussmann Corporation/Hussmann Chino Lab | Hussmann Corp. | ESBDS-6 | Display Case | Medium-temperature application | Service Over Counter | Remote Condensing | Non-Hybrid | Automatic | Non-Ozone-Depleting | Non-Ozone-Depleting | 22.8 | 26.58 | 53 | 72 | 46 | 9.87 | 13.67 | Federally-Regulated Commercial & Industrial Equipment | 02/09/2012 |  | 02/05/2019
Hussmann Corporation/Hussmann Chino Lab | Hussmann Corp. | R3-P-10-4H-5CR-2-NS-R | Display Case | Medium-temperature application | Horizontal Open | Remote Condensing | Hybrid | Automatic | Non-Ozone-Depleting | Non-Ozone-Depleting | 24.4 | 35 | 57 | 120 | 51 | 45.34 |  | Federally-Regulated Commercial & Industrial Equipment | 02/09/2012 |  | 02/05/2019
Hussmann Corporation/Hussmann Chino Lab | Hussmann Corp. | R3-P-6-2H-5CR-1-NS-R | Display Case | Medium-temperature application | Horizontal Open | Remote Condensing | Hybrid | Automatic | Non-Ozone-Depleting | Non-Ozone-Depleting | 18.56 | 24.54 | 55 | 72 | 51 | 34.47 |  | Federally-Regulated Commercial & Industrial Equipment | 02/09/2012 |  | 02/05/2019
Hussmann Corporation/Hussmann Chino Lab | Hussmann Corp. | RI1-12 | Display Case | Medium-temperature application | Semivertical Open | Remote Condensing | Non-Hybrid | Automatic | Non-Ozone-Depleting | Non-Ozone-Depleting | 59.67 | 67.92 | 45 | 144 | 72 | 38.41 | 59.55 | Federally-Regulated Commercial & Industrial Equipment | 02/09/2012 |  | 02/05/2019
Hussmann Corporation/Hussmann Chino Lab | Hussmann Corp. | CR3-HV-ND-5-SH-NS-R | Display Case | Medium-temperature application | Service Over Counter | Remote Condensing | Hybrid | Automatic | Non-Ozone-Depleting | Non-Ozone-Depleting | 19.9 | 26.85 | 53 | 60 | 51 | 36.33 |  | Federally-Regulated Commercial & Industrial Equipment | 02/09/2012 |  | 02/05/2019
Hussmann Corporation/Hussmann Chino Lab | Hussmann Corp. | CR3-P-6-SH-3CR-1-RS-R | Display Case | Medium-temperature application | Semivertical Open | Remote Condensing | Hybrid | Automatic | Non-Ozone-Depleting | Non-Ozone-Depleting | 25.2 | 31.62 | 53 | 72 | 51 | 42.93 |  | Federally-Regulated Commercial & Industrial Equipment | 02/09/2012 |  | 02/05/2019
Hussmann Corporation/Hussmann Chino Lab | Hussmann Corp. | R3-D-5-2H-NS-R | Display Case | Medium-temperature application | Service Over Counter | Remote Condensing | Hybrid | Automatic | Non-Ozone-Depleting | Non-Ozone-Depleting | 19.2 | 23.3 | 55 | 60 | 51 | 33.48 |  | Federally-Regulated Commercial & Industrial Equipment | 02/09/2012 |  | 02/05/2019
Hussmann Corporation/Hussmann Chino Lab | Hussmann Corp. | R3-P-6-2H-6CR-1-RS-R | Display Case | Medium-temperature application | Semivertical Open | Remote Condensing | Hybrid | Automatic | Non-Ozone-Depleting | Non-Ozone-Depleting | 25.2 | 32.28 | 55 | 72 | 51 | 40.82 |  | Federally-Regulated Commercial & Industrial Equipment | 02/09/2012 |  | 02/05/2019
Hussmann Corporation/Hussmann Chino Lab | Hussmann Corp. | R3-P-8-2H-PT-DS-R | Display Case | Medium-temperature application | Semivertical Open | Remote Condensing | Non-Hybrid | Automatic | Non-Ozone-Depleting | Non-Ozone-Depleting | 15.68 | 17.04 | 55 | 96 | 51 | 15.29 | 17.32 | Federally-Regulated Commercial & Industrial Equipment | 02/09/2012 |  | 02/05/2019
Hussmann Corporation/Hussmann Chino Lab | Hussmann Corp. | R3-P-6-2H-3CR-1-NS-R | Display Case | Medium-temperature application | Semivertical Open | Remote Condensing | Hybrid | Automatic | Non-Ozone-Depleting | Non-Ozone-Depleting | 18.56 | 24.54 | 55 | 72 | 51 | 15.29 |  | Federally-Regulated Commercial & Industrial Equipment | 02/09/2012 |  | 02/05/2019
Hussmann Corporation/Hussmann Chino Lab | Hussmann Corp. | CR3-HV-ND-4-SH-RS-R | Display Case | Medium-temperature application | Service Over Counter | Remote Condensing | Hybrid | Automatic | Non-Ozone-Depleting | Non-Ozone-Depleting | 22.83 | 20.04 | 53 | 48 | 51 | 39.72 |  | Federally-Regulated Commercial & Industrial Equipment | 02/09/2012 |  | 02/05/2019
Hussmann Corporation/Hussmann Chino Lab | Hussmann Corp. | CR3-B-5-4H-DS-R | Display Case | Medium-temperature application | Service Over Counter | Remote Condensing | Hybrid | Automatic | Non-Ozone-Depleting | Non-Ozone-Depleting | 19.2 | 23.3 | 61 | 60 | 51 | 10 |  | Federally-Regulated Commercial & Industrial Equipment | 02/09/2012 |  | 02/05/2019
Hussmann Corporation/Hussmann Chino Lab | Hussmann Corp. | CR3-HV-ND-4-SH-RS-R | Display Case | Medium-temperature application | Vertical Closed Solid | Remote Condensing | Hybrid | Automatic | Non-Ozone-Depleting | Non-Ozone-Depleting | 22.83 | 20.04 | 53 | 48 | 51 | 39.72 |  | Federally-Regulated Commercial & Industrial Equipment | 02/09/2012 |  | 02/05/2019
Hussmann Corporation/Hussmann Chino Lab | Hussmann Corp. | R3-P-10-SH-9CR-1-DS-R | Display Case | Medium-temperature application | Semivertical Open | Remote Condensing | Hybrid | Automatic | Non-Ozone-Depleting | Non-Ozone-Depleting | 24.4 | 32.7 | 53 | 120 | 51 | 45.34 |  | Federally-Regulated Commercial & Industrial Equipment | 02/09/2012 |  | 02/05/2019
Hussmann Corporation/Hussmann Chino Lab | Hussmann Corp. | R3-FO-LTK-8-4H-R | Display Case | Medium-temperature application | Semivertical Open | Remote Condensing | Non-Hybrid | Automatic | Non-Ozone-Depleting | Non-Ozone-Depleting | 7.84 | 8.52 | 57 | 96 | 34 | 9.25 | 10.25 | Federally-Regulated Commercial & Industrial Equipment | 02/09/2012 |  | 02/05/2019
Hussmann Corporation/Hussmann Chino Lab | Hussmann Corp. | R3-HV-ND-5-2H-DS-R | Display Case | Medium-temperature application | Service Over Counter | Remote Condensing | Hybrid | Automatic | Non-Ozone-Depleting | Non-Ozone-Depleting | 19.9 | 25.85 | 55 | 60 | 51 | 34.9 |  | Federally-Regulated Commercial & Industrial Equipment | 02/09/2012 |  | 02/05/2019
Hussmann Corporation/Hussmann Chino Lab | Hussmann Corp. | CR3-P-5-4H-4CR-1-DS-R | Display Case | Medium-temperature application | Semivertical Open | Remote Condensing | Hybrid | Automatic | Non-Ozone-Depleting | Non-Ozone-Depleting | 12.2 | 17.5 | 57 | 60 | 51 | 24.19 |  | Federally-Regulated Commercial & Industrial Equipment | 02/09/2012 |  | 02/05/2019
Hussmann Corporation/Hussmann Chino Lab | Hussmann Corp. | ES1-12 | Display Case | Medium-temperature application | Service Over Counter | Remote Condensing | Non-Hybrid | Automatic | Non-Ozone-Depleting | Non-Ozone-Depleting | 39.25 | 42.12 | 53 | 144 | 47 | 8.17 | 21.59 | Federally-Regulated Commercial & Industrial Equipment | 02/09/2012 |  | 02/05/2019
Hussmann Corporation/Hussmann Chino Lab | Hussmann Corp. | R3-P-12-2H-5CR-1-NS-R | Display Case | Medium-temperature application | Semivertical Open | Remote Condensing | Hybrid | Automatic | Non-Ozone-Depleting | Non-Ozone-Depleting | 29.28 | 40.56 | 55 | 144 | 51 | 54.25 |  | Federally-Regulated Commercial & Industrial Equipment | 02/09/2012 |  | 02/05/2019
Hussmann Corporation/Hussmann Chino Lab | Hussmann Corp. | CR3-P-4-2H-4CR-1-RS-R | Display Case | Medium-temperature application | Vertical Closed Solid | Remote Condensing | Hybrid | Automatic | Non-Ozone-Depleting | Non-Ozone-Depleting | 16.8 | 21.52 | 55 | 48 | 51 | 31.53 |  | Federally-Regulated Commercial & Industrial Equipment | 02/09/2012 |  | 02/05/2019
Hussmann Corporation/Hussmann Chino Lab | Hussmann Corp. | RGD-30-83-4-R | Display Case | Medium-temperature application | Vertical Open | Remote Condensing | Non-Hybrid | Automatic | Non-Ozone-Depleting | Non-Ozone-Depleting | 31.04 | 20.36 | 83 | 48 | 30 | 18.23 | 20.77 | Federally-Regulated Commercial & Industrial Equipment | 02/09/2012 |  | 02/05/2019
Hussmann Corporation/Hussmann Chino Lab | Hussmann Corp. | R3-HV-M-4-2H-RS-R | Display Case | Medium-temperature application | Vertical Closed Solid | Remote Condensing | Hybrid | Automatic | Non-Ozone-Depleting | Non-Ozone-Depleting | 24.91 | 21.48 | 56 | 48 | 50 | 39.17 |  | Federally-Regulated Commercial & Industrial Equipment | 02/09/2012 |  | 02/05/2019
Hussmann Corporation/Hussmann Chino Lab | Hussmann Corp. | Q1-DC-6-R | Display Case | Medium-temperature application | Service Over Counter | Remote Condensing | Non-Hybrid | Automatic | Non-Ozone-Depleting | Non-Ozone-Depleting | 10.2 | 22.92 | 46 | 72 | 45 | 8.35 | 11.8 | Federally-Regulated Commercial & Industrial Equipment | 02/09/2012 |  | 02/05/2019
Hussmann Corporation/Hussmann Chino Lab | Hussmann Corp. | R3-P-10-SH-8CR-1-DS-R | Display Case | Medium-temperature application | Horizontal Open | Remote Condensing | Hybrid | Automatic | Non-Ozone-Depleting | Non-Ozone-Depleting | 24.4 | 32.7 | 53 | 120 | 51 | 45.34 |  | Federally-Regulated Commercial & Industrial Equipment | 02/09/2012 |  | 02/05/2019
Hussmann Corporation/Hussmann Chino Lab | Hussmann Corp. | R3-P-8-4H-4CR-1-RS-R | Display Case | Medium-temperature application | Horizontal Open | Remote Condensing | Hybrid | Automatic | Non-Ozone-Depleting | Non-Ozone-Depleting | 33.6 | 44 | 57 | 96 | 51 | 53.95 |  | Federally-Regulated Commercial & Industrial Equipment | 02/09/2012 |  | 02/05/2019
Hussmann Corporation/Hussmann Chino Lab | Hussmann Corp. | R3-P-8-4H-7CR-1-NS-R | Display Case | Medium-temperature application | Horizontal Open | Remote Condensing | Hybrid | Automatic | Non-Ozone-Depleting | Non-Ozone-Depleting | 19.52 | 27.04 | 57 | 96 | 51 | 36.43 |  | Federally-Regulated Commercial & Industrial Equipment | 02/09/2012 |  | 02/05/2019
Hussmann Corporation/Hussmann Chino Lab | Hussmann Corp. | RGD-24-83-10-R | Display Case | Medium-temperature application | Vertical Open | Remote Condensing | Non-Hybrid | Automatic | Non-Ozone-Depleting | Non-Ozone-Depleting | 55.5 | 50.85 | 83 | 120 | 24 | 34.97 | 45.77 | Federally-Regulated Commercial & Industrial Equipment | 02/09/2012 |  | 02/05/2019
Hussmann Corporation/Hussmann Chino Lab | Hussmann Corp. | CR3-P-10-SH-5CR-2-DS-R | Display Case | Medium-temperature application | Horizontal Open | Remote Condensing | Hybrid | Automatic | Non-Ozone-Depleting | Non-Ozone-Depleting | 24.4 | 32.7 | 53 | 120 | 51 | 46.46 |  | Federally-Regulated Commercial & Industrial Equipment | 02/09/2012 |  | 02/05/2019
Hussmann Corporation/Hussmann Chino Lab | Hussmann Corp. | R3-HV-F-8-SH-RS-R | Display Case | Medium-temperature application | Vertical Closed Solid | Remote Condensing | Hybrid | Automatic | Non-Ozone-Depleting | Non-Ozone-Depleting | 49.83 | 41.68 | 54 | 96 | 50 | 77.89 |  | Federally-Regulated Commercial & Industrial Equipment | 02/09/2012 |  | 02/05/2019
Hussmann Corporation/Hussmann Chino Lab | Hussmann Corp. | R3-P-6-4H-5CR-1-NS-R | Display Case | Medium-temperature application | Semivertical Open | Remote Condensing | Hybrid | Automatic | Non-Ozone-Depleting | Non-Ozone-Depleting | 14.64 | 21 | 57 | 72 | 51 | 27.53 |  | Federally-Regulated Commercial & Industrial Equipment | 02/09/2012 |  | 02/05/2019
Hussmann Corporation/Hussmann Chino Lab | Hussmann Corp. | CR3-FO-LTK-5-4H-R | Display Case | Medium-temperature application | Semivertical Open | Remote Condensing | Non-Hybrid | Automatic | Non-Ozone-Depleting | Non-Ozone-Depleting | 9.8 | 10.65 | 57 | 60 | 34 | 9.23 | 12.02 | Federally-Regulated Commercial & Industrial Equipment | 02/09/2012 |  | 02/05/2019
Hussmann Corporation/Hussmann Chino Lab | Hussmann Corp. | CR3-HV-F-4-2H-RS-R | Display Case | Medium-temperature application | Service Over Counter | Remote Condensing | Hybrid | Automatic | Non-Ozone-Depleting | Non-Ozone-Depleting | 24.91 | 21.48 | 56 | 48 | 50 | 1.85 |  | Federally-Regulated Commercial & Industrial Equipment | 02/09/2012 |  | 02/05/2019
Hussmann Corporation/Hussmann Chino Lab | Hussmann Corp. | Q1-FS-22.5O-R | Display Case | Medium-temperature application | Service Over Counter | Remote Condensing | Non-Hybrid | Automatic | Non-Ozone-Depleting | Non-Ozone-Depleting | 6.45 | 14.48 | 46 | 48 | 47 | 5.98 | 7.49 | Federally-Regulated Commercial & Industrial Equipment | 02/09/2012 |  | 02/05/2019
Hussmann Corporation/Hussmann Chino Lab | Hussmann Corp. | CR3-P-10-SH-8CR-1-DS-R | Display Case | Medium-temperature application | Horizontal Open | Remote Condensing | Hybrid | Automatic | Non-Ozone-Depleting | Non-Ozone-Depleting | 24.4 | 32.7 | 53 | 120 | 51 | 46.46 |  | Federally-Regulated Commercial & Industrial Equipment | 02/09/2012 |  | 02/05/2019
Hussmann Corporation/Hussmann Chino Lab | Hussmann Corp. | R3-P-12-4H-8CR-1-RS-R | Display Case | Medium-temperature application | Horizontal Open | Remote Condensing | Hybrid | Automatic | Non-Ozone-Depleting | Non-Ozone-Depleting | 50.4 | 66 | 57 | 144 | 51 | 80.21 |  | Federally-Regulated Commercial & Industrial Equipment | 02/09/2012 |  | 02/05/2019
Hussmann Corporation/Hussmann Chino Lab | Hussmann Corp. | CR3-P-6-4H-5CR-1-NS-R | Display Case | Medium-temperature application | Semivertical Open | Remote Condensing | Hybrid | Automatic | Non-Ozone-Depleting | Non-Ozone-Depleting | 14.64 | 21 | 57 | 72 | 51 | 29.64 |  | Federally-Regulated Commercial & Industrial Equipment | 02/09/2012 |  | 02/05/2019
Hussmann Corporation/Hussmann Chino Lab | Hussmann Corp. | CR3-P-12-4H-4CR-2-DS-R | Display Case | Medium-temperature application | Semivertical Open | Remote Condensing | Hybrid | Automatic | Non-Ozone-Depleting | Non-Ozone-Depleting | 29.28 | 42 | 57 | 144 | 51 | 56.9 |  | Federally-Regulated Commercial & Industrial Equipment | 02/09/2012 |  | 02/05/2019
Hussmann Corporation/Hussmann Chino Lab | Hussmann Corp. | R3-P-12-SH-10CR-1-NS-R | Display Case | Medium-temperature application | Semivertical Open | Remote Condensing | Hybrid | Automatic | Non-Ozone-Depleting | Non-Ozone-Depleting | 29.28 | 39.24 | 53 | 144 | 51 | 54.25 |  | Federally-Regulated Commercial & Industrial Equipment | 02/09/2012 |  | 02/05/2019
Hussmann Corporation/Hussmann Chino Lab | Hussmann Corp. | CR3-HV-M-8-2H-RS-R | Display Case | Medium-temperature application | Vertical Closed Solid | Remote Condensing | Hybrid | Automatic | Non-Ozone-Depleting | Non-Ozone-Depleting | 49.83 | 42.96 | 56 | 96 | 50 | 79.09 |  | Federally-Regulated Commercial & Industrial Equipment | 02/09/2012 |  | 02/05/2019
Hussmann Corporation/Hussmann Chino Lab | Hussmann Corp. | CR3-HV-F-12-SH-RS-R | Display Case | Medium-temperature application | Vertical Closed Solid | Remote Condensing | Hybrid | Automatic | Non-Ozone-Depleting | Non-Ozone-Depleting | 74.74 | 62.52 | 54 | 144 | 50 | 115.24 |  | Federally-Regulated Commercial & Industrial Equipment | 02/09/2012 |  | 02/05/2019
Hussmann Corporation/Hussmann Chino Lab | Hussmann Corp. | CR3-TO-M-4-R | Display Case | Medium-temperature application | Service Over Counter | Remote Condensing | Non-Hybrid | Automatic | Non-Ozone-Depleting | Non-Ozone-Depleting | 9.6 | 12.16 | 26 | 48 | 33 | 5.66 | 6.31 | Federally-Regulated Commercial & Industrial Equipment | 02/09/2012 |  | 02/05/2019
Hussmann Corporation/Hussmann Chino Lab | Hussmann Corp. | R3-H-5-SH-DS-R | Display Case | Medium-temperature application | Semivertical Open | Remote Condensing | Non-Hybrid | Automatic | Non-Ozone-Depleting | Non-Ozone-Depleting | 9.8 | 10.15 | 53 | 60 | 51 | 9.23 | 11.6 | Federally-Regulated Commercial & Industrial Equipment | 02/09/2012 |  | 02/05/2019
Hussmann Corporation/Hussmann Chino Lab | Hussmann Corp. | CR3-M-10-SH-DS-R | Display Case | Medium-temperature application | Service Over Counter | Remote Condensing | Hybrid | Automatic | Non-Ozone-Depleting | Non-Ozone-Depleting | 43.6 | 50.6 | 54 | 120 | 51 | 16.78 |  | Federally-Regulated Commercial & Industrial Equipment | 02/09/2012 |  | 02/05/2019
Hussmann Corporation/Hussmann Chino Lab | Hussmann Corp. | Q3-FC-6-R | Display Case | Medium-temperature application | Service Over Counter | Remote Condensing | Non-Hybrid | Automatic | Non-Ozone-Depleting | Non-Ozone-Depleting | 24.54 | 27.54 | 52 | 72 | 46 | 5.85 | 14.16 | Federally-Regulated Commercial & Industrial Equipment | 02/09/2012 |  | 02/05/2019
Hussmann Corporation/Hussmann Chino Lab | Hussmann Corp. | R3-P-8-4H-8CR-1-DS-R | Display Case | Medium-temperature application | Horizontal Open | Remote Condensing | Hybrid | Automatic | Non-Ozone-Depleting | Non-Ozone-Depleting | 19.52 | 28 | 57 | 96 | 51 | 36.43 |  | Federally-Regulated Commercial & Industrial Equipment | 02/09/2012 |  | 02/05/2019
Hussmann Corporation/Hussmann Chino Lab | Hussmann Corp. | Q3-SP-10-PT-DS-R | Display Case | Medium-temperature application | Semivertical Open | Remote Condensing | Non-Hybrid | Automatic | Non-Ozone-Depleting | Non-Ozone-Depleting | 34.1 | 27.3 | 60 | 120 | 60 | 17.78 | 25.84 | Federally-Regulated Commercial & Industrial Equipment | 02/09/2012 |  | 02/05/2019
Hussmann Corporation/Hussmann Chino Lab | Hussmann Corp. | R3-D-10-4H-DS-R | Display Case | Medium-temperature application | Service Over Counter | Remote Condensing | Hybrid | Automatic | Non-Ozone-Depleting | Non-Ozone-Depleting | 38.4 | 48.9 | 57 | 120 | 51 | 69.05 |  | Federally-Regulated Commercial & Industrial Equipment | 02/09/2012 |  | 02/05/2019
Hussmann Corporation/Hussmann Chino Lab | Hussmann Corp. | R3-P-12-2H-4CR-1-RS-R | Display Case | Medium-temperature application | Horizontal Open | Remote Condensing | Hybrid | Automatic | Non-Ozone-Depleting | Non-Ozone-Depleting | 50.4 | 64.56 | 55 | 144 | 51 | 80.21 |  | Federally-Regulated Commercial & Industrial Equipment | 02/09/2012 |  | 02/05/2019
Hussmann Corporation/Hussmann Chino Lab | Hussmann Corp. | Q1-DS-22.5O-R | Display Case | Medium-temperature application | Service Over Counter | Remote Condensing | Non-Hybrid | Automatic | Non-Ozone-Depleting | Non-Ozone-Depleting | 6.45 | 14.48 | 46 | 48 | 45 | 6.36 | 7.49 | Federally-Regulated Commercial & Industrial Equipment | 02/09/2012 |  | 02/05/2019
Hussmann Corporation/Hussmann Chino Lab | Hussmann Corp. | CR3-P-12-4H-3CR-1-DS-R | Display Case | Medium-temperature application | Semivertical Open | Remote Condensing | Hybrid | Automatic | Non-Ozone-Depleting | Non-Ozone-Depleting | 29.28 | 42 | 57 | 144 | 51 | 56.9 |  | Federally-Regulated Commercial & Industrial Equipment | 02/09/2012 |  | 02/05/2019
Hussmann Corporation/Hussmann Chino Lab | Hussmann Corp. | C2X-12LEP | Display Case | Medium-temperature application | Semivertical Open | Remote Condensing | Non-Hybrid | Automatic | Non-Ozone-Depleting | Non-Ozone-Depleting | 37.34 | 34.44 | 48 | 144 | 42 | 17.23 | 31.77 | Federally-Regulated Commercial & Industrial Equipment | 02/09/2012 |  | 02/05/2019
Hussmann Corporation/Hussmann Chino Lab | Hussmann Corp. | R3-F-5-4H-DS-R | Display Case | Medium-temperature application | Service Over Counter | Remote Condensing | Hybrid | Automatic | Non-Ozone-Depleting | Non-Ozone-Depleting | 21.8 | 25.3 | 58 | 60 | 51 | 10 |  | Federally-Regulated Commercial & Industrial Equipment | 02/09/2012 |  | 02/05/2019
Hussmann Corporation/Hussmann Chino Lab | Hussmann Corp. | CR3-H-8-4H-DS-R | Display Case | Medium-temperature application | Semivertical Open | Remote Condensing | Non-Hybrid | Automatic | Non-Ozone-Depleting | Non-Ozone-Depleting | 15.68 | 18 | 57 | 96 | 51 | 14.52 | 18.12 | Federally-Regulated Commercial & Industrial Equipment | 02/09/2012 |  | 02/05/2019
Hussmann Corporation/Hussmann Chino Lab | Hussmann Corp. | R3-HV-WB-8-RS-R | Display Case | Medium-temperature application | Vertical Closed Solid | Remote Condensing | Hybrid | Automatic | Non-Ozone-Depleting | Non-Ozone-Depleting | 45.67 | 42.96 | 55 | 96 | 55 | 73.71 |  | Federally-Regulated Commercial & Industrial Equipment | 02/09/2012 |  | 02/05/2019
Hussmann Corporation/Hussmann Chino Lab | Hussmann Corp. | IM-05-C8-R | Display Case | Medium-temperature application | Semivertical Open | Remote Condensing | Non-Hybrid | Automatic | Non-Ozone-Depleting | Non-Ozone-Depleting | 64.64 | 26.96 | 58 | 96 | 38 | 25.31 | 25.56 | Federally-Regulated Commercial & Industrial Equipment | 02/09/2012 |  | 02/05/2019
Hussmann Corporation/Hussmann Chino Lab | Hussmann Corp. | R3-P-8-4H-PT-DS-R | Display Case | Medium-temperature application | Semivertical Open | Remote Condensing | Non-Hybrid | Automatic | Non-Ozone-Depleting | Non-Ozone-Depleting | 15.68 | 18 | 57 | 96 | 51 | 15.29 | 18.12 | Federally-Regulated Commercial & Industrial Equipment | 02/09/2012 |  | 02/05/2019
Hussmann Corporation/Hussmann Chino Lab | Hussmann Corp. | CR3-P-6-4H-6CR-1-DS-R | Display Case | Medium-temperature application | Semivertical Open | Remote Condensing | Hybrid | Automatic | Non-Ozone-Depleting | Non-Ozone-Depleting | 14.64 | 21 | 57 | 72 | 51 | 29.64 |  | Federally-Regulated Commercial & Industrial Equipment | 02/09/2012 |  | 02/05/2019
Hussmann Corporation/Hussmann Chino Lab | Hussmann Corp. | R3-F-10-2H-NS-R | Display Case | Medium-temperature application | Service Over Counter | Remote Condensing | Hybrid | Automatic | Non-Ozone-Depleting | Non-Ozone-Depleting | 43.6 | 51.7 | 56 | 120 | 51 | 75.99 |  | Federally-Regulated Commercial & Industrial Equipment | 02/09/2012 |  | 02/05/2019
Hussmann Corporation/Hussmann Chino Lab | Hussmann Corp. | SMBT-12 | Display Case | Medium-temperature application | Service Over Counter | Remote Condensing | Non-Hybrid | Automatic | Non-Ozone-Depleting | Non-Ozone-Depleting | 48.79 | 40.08 | 53 | 145 | 45 | 12 | 20.55 | Federally-Regulated Commercial & Industrial Equipment | 02/09/2012 |  | 02/05/2019
Hussmann Corporation/Hussmann Chino Lab | Hussmann Corp. | CR3-P-8-4H-3CR-1-NS-R | Display Case | Medium-temperature application | Horizontal Open | Remote Condensing | Hybrid | Automatic | Non-Ozone-Depleting | Non-Ozone-Depleting | 19.52 | 28 | 57 | 96 | 51 | 36.43 |  | Federally-Regulated Commercial & Industrial Equipment | 02/09/2012 |  | 02/05/2019
Hussmann Corporation/Hussmann Chino Lab | Hussmann Corp. | CR3-P-12-4H-10CR-1-RS-R | Display Case | Medium-temperature application | Horizontal Open | Remote Condensing | Hybrid | Automatic | Non-Ozone-Depleting | Non-Ozone-Depleting | 50.4 | 66 | 57 | 144 | 51 | 82.86 |  | Federally-Regulated Commercial & Industrial Equipment | 02/09/2012 |  | 02/05/2019
Hussmann Corporation/Hussmann Chino Lab | Hussmann Corp. | CR3-D-10-2H-DS-R | Display Case | Medium-temperature application | Service Over Counter | Remote Condensing | Hybrid | Automatic | Non-Ozone-Depleting | Non-Ozone-Depleting | 38.4 | 47.7 | 55 | 120 | 51 | 32.89 |  | Federally-Regulated Commercial & Industrial Equipment | 02/09/2012 |  | 02/05/2019
Hussmann Corporation/Hussmann Chino Lab | Hussmann Corp. | CR3-TO-F-5-R | Display Case | Medium-temperature application | Service Over Counter | Remote Condensing | Non-Hybrid | Automatic | Non-Ozone-Depleting | Non-Ozone-Depleting | 12 | 15.2 | 26 | 60 | 33 | 4.63 | 7.86 | Federally-Regulated Commercial & Industrial Equipment | 02/09/2012 |  | 02/05/2019
Hussmann Corporation/Hussmann Chino Lab | Hussmann Corp. | CR3-P-4-2H-3CR-1-DS-R | Display Case | Medium-temperature application | Semivertical Open | Remote Condensing | Hybrid | Automatic | Non-Ozone-Depleting | Non-Ozone-Depleting | 9.76 | 13.52 | 55 | 48 | 51 | 12.71 |  | Federally-Regulated Commercial & Industrial Equipment | 02/09/2012 |  | 02/05/2019
Hussmann Corporation/Hussmann Chino Lab | Hussmann Corp. | CR3-P-10-SH-4CR-1-DS-R | Display Case | Medium-temperature application | Semivertical Open | Remote Condensing | Hybrid | Automatic | Non-Ozone-Depleting | Non-Ozone-Depleting | 24.4 | 32.7 | 53 | 120 | 51 | 46.46 |  | Federally-Regulated Commercial & Industrial Equipment | 02/09/2012 |  | 02/05/2019
Hussmann Corporation/Hussmann Chino Lab | Hussmann Corp. | R3-P-8-SH-4CR-1-RS-R | Display Case | Medium-temperature application | Horizontal Open | Remote Condensing | Hybrid | Automatic | Non-Ozone-Depleting | Non-Ozone-Depleting | 33.6 | 42.16 | 53 | 96 | 51 | 53.95 |  | Federally-Regulated Commercial & Industrial Equipment | 02/09/2012 |  | 02/05/2019
Hussmann Corporation/Hussmann Chino Lab | Hussmann Corp. | CR3-M-4-SH-NS-R | Display Case | Medium-temperature application | Semivertical Open | Remote Condensing | Hybrid | Automatic | Non-Ozone-Depleting | Non-Ozone-Depleting | 17.44 | 20.24 | 54 | 48 | 51 | 9.25 |  | Federally-Regulated Commercial & Industrial Equipment | 02/09/2012 |  | 02/05/2019
Hussmann Corporation/Hussmann Chino Lab | Hussmann Corp. | R3-HV-ND-12-2H-DS-R | Display Case | Medium-temperature application | Service Over Counter | Remote Condensing | Hybrid | Automatic | Non-Ozone-Depleting | Non-Ozone-Depleting | 54 | 64.44 | 55 | 144 | 51 | 19.94 |  | Federally-Regulated Commercial & Industrial Equipment | 02/09/2012 |  | 02/05/2019
Hussmann Corporation/Hussmann Chino Lab | Hussmann Corp. | R3-P-6-2H-PT-DS-R | Display Case | Medium-temperature application | Semivertical Open | Remote Condensing | Non-Hybrid | Automatic | Non-Ozone-Depleting | Non-Ozone-Depleting | 11.76 | 12.78 | 55 | 72 | 51 | 11.73 | 13.79 | Federally-Regulated Commercial & Industrial Equipment | 02/09/2012 |  | 02/05/2019
Hussmann Corporation/Hussmann Chino Lab | Hussmann Corp. | CR3-P-4-4H-4CR-1-DS-R | Display Case | Medium-temperature application | Semivertical Open | Remote Condensing | Hybrid | Automatic | Non-Ozone-Depleting | Non-Ozone-Depleting | 9.76 | 14 | 57 | 48 | 51 | 21.27 |  | Federally-Regulated Commercial & Industrial Equipment | 02/09/2012 |  | 02/05/2019
Hussmann Corporation/Hussmann Chino Lab | Hussmann Corp. | R3-P-10-2H-3CR-1-NS-R | Display Case | Medium-temperature application | Horizontal Open | Remote Condensing | Hybrid | Automatic | Non-Ozone-Depleting | Non-Ozone-Depleting | 24.4 | 33.8 | 55 | 120 | 51 | 45.34 |  | Federally-Regulated Commercial & Industrial Equipment | 02/09/2012 |  | 02/05/2019
Hussmann Corporation/Hussmann Chino Lab | Hussmann Corp. | CR3-P-10-4H-9CR-1-DS-R | Display Case | Medium-temperature application | Horizontal Open | Remote Condensing | Hybrid | Automatic | Non-Ozone-Depleting | Non-Ozone-Depleting | 24.4 | 35 | 57 | 120 | 51 | 46.46 |  | Federally-Regulated Commercial & Industrial Equipment | 02/09/2012 |  | 02/05/2019
Hussmann Corporation/Hussmann Chino Lab | Hussmann Corp. | CR3-P-5-SH-3CR-1-DS-R | Display Case | Medium-temperature application | Semivertical Open | Remote Condensing | Hybrid | Automatic | Non-Ozone-Depleting | Non-Ozone-Depleting | 12.2 | 16.35 | 53 | 60 | 51 | 9.23 |  | Federally-Regulated Commercial & Industrial Equipment | 02/09/2012 |  | 02/05/2019
Hussmann Corporation/Hussmann Chino Lab | Hussmann Corp. | CR3-P-6-2H-5CR-1-RS-R | Display Case | Medium-temperature application | Semivertical Open | Remote Condensing | Hybrid | Automatic | Non-Ozone-Depleting | Non-Ozone-Depleting | 25.2 | 32.28 | 55 | 72 | 51 | 42.93 |  | Federally-Regulated Commercial & Industrial Equipment | 02/09/2012 |  | 02/05/2019
Hussmann Corporation/Hussmann Chino Lab | Hussmann Corp. | R3-B-5-4H-NS-R | Display Case | Medium-temperature application | Semivertical Open | Remote Condensing | Hybrid | Automatic | Non-Ozone-Depleting | Non-Ozone-Depleting | 19.2 | 23.3 | 57 | 60 | 51 | 33.48 |  | Federally-Regulated Commercial & Industrial Equipment | 02/09/2012 |  | 02/05/2019
Hussmann Corporation/Hussmann Chino Lab | Hussmann Corp. | DSFI-3-R | Display Case | Medium-temperature application | Semivertical Open | Remote Condensing | Non-Hybrid | Automatic | Non-Ozone-Depleting | Non-Ozone-Depleting | 2.7 | 7.26 | 40 | 36 | 35 | 3.11 | 9.21 | Federally-Regulated Commercial & Industrial Equipment | 02/09/2012 |  | 02/05/2019
Hussmann Corporation/Hussmann Chino Lab | Hussmann Corp. | IM-04-I3-S | Display Case | Medium-temperature application | Semivertical Open | Self-contained | Non-Hybrid | Automatic | Non-Ozone-Depleting | Non-Ozone-Depleting | 1.76 | 8.25 | 50 | 36 | 34 | 6.53 | 18.86 | Federally-Regulated Commercial & Industrial Equipment | 02/09/2012 |  | 02/05/2019
Hussmann Corporation/Hussmann Chino Lab | Hussmann Corp. | R3-P-10-SH-4CR-1-DS-R | Display Case | Medium-temperature application | Horizontal Open | Remote Condensing | Hybrid | Automatic | Non-Ozone-Depleting | Non-Ozone-Depleting | 24.4 | 32.7 | 53 | 120 | 51 | 45.34 |  | Federally-Regulated Commercial & Industrial Equipment | 02/09/2012 |  | 02/05/2019
Hussmann Corporation/Hussmann Chino Lab | Hussmann Corp. | CR3-P-8-SH-7CR-1-NS-R | Display Case | Medium-temperature application | Horizontal Open | Remote Condensing | Hybrid | Automatic | Non-Ozone-Depleting | Non-Ozone-Depleting | 19.52 | 26.16 | 53 | 96 | 51 | 36.43 |  | Federally-Regulated Commercial & Industrial Equipment | 02/09/2012 |  | 02/05/2019
Hussmann Corporation/Hussmann Chino Lab | Hussmann Corp. | CR3-P-10-2H-5CR-2-RS-R | Display Case | Medium-temperature application | Semivertical Open | Remote Condensing | Hybrid | Automatic | Non-Ozone-Depleting | Non-Ozone-Depleting | 42 | 53.8 | 55 | 120 | 51 | 68.2 |  | Federally-Regulated Commercial & Industrial Equipment | 02/09/2012 |  | 02/05/2019
Hussmann Corporation/Hussmann Chino Lab | Hussmann Corp. | R3-P-12-2H-11CR-1-NS-R | Display Case | Medium-temperature application | Semivertical Open | Remote Condensing | Hybrid | Automatic | Non-Ozone-Depleting | Non-Ozone-Depleting | 29.28 | 40.56 | 55 | 144 | 51 | 54.25 |  | Federally-Regulated Commercial & Industrial Equipment | 02/09/2012 |  | 02/05/2019
Hussmann Corporation/Hussmann Chino Lab | Hussmann Corp. | CR3-HV-ND-12-2H-DS-R | Display Case | Medium-temperature application | Service Over Counter | Remote Condensing | Hybrid | Automatic | Non-Ozone-Depleting | Non-Ozone-Depleting | 47.76 | 66.36 | 55 | 144 | 51 | 42.61 |  | Federally-Regulated Commercial & Industrial Equipment | 02/09/2012 |  | 02/05/2019
Hussmann Corporation/Hussmann Chino Lab | Hussmann Corp. | CR3-P-8-SH-4CR-1-NS-R | Display Case | Medium-temperature application | Semivertical Open | Remote Condensing | Hybrid | Automatic | Non-Ozone-Depleting | Non-Ozone-Depleting | 19.52 | 26.16 | 53 | 96 | 51 | 36.43 |  | Federally-Regulated Commercial & Industrial Equipment | 02/09/2012 |  | 02/05/2019
Hussmann Corporation/Hussmann Chino Lab | Hussmann Corp. | R3-P-6-SH-3CR-1-RS-R | Display Case | Medium-temperature application | Horizontal Open | Remote Condensing | Hybrid | Automatic | Non-Ozone-Depleting | Non-Ozone-Depleting | 25.2 | 31.62 | 53 | 72 | 51 | 40.82 |  | Federally-Regulated Commercial & Industrial Equipment | 02/09/2012 |  | 02/05/2019
Hussmann Corporation/Hussmann Chino Lab | Hussmann Corp. | R3-P-10-4H-5CR-1-DS-R | Display Case | Medium-temperature application | Horizontal Open | Remote Condensing | Hybrid | Automatic | Non-Ozone-Depleting | Non-Ozone-Depleting | 24.4 | 35 | 57 | 120 | 51 | 45.34 |  | Federally-Regulated Commercial & Industrial Equipment | 02/09/2012 |  | 02/05/2019
Hussmann Corporation/Hussmann Chino Lab | Hussmann Corp. | M1X-4EP | Display Case | Medium-temperature application | Semivertical Open | Remote Condensing | Non-Hybrid | Automatic | Non-Ozone-Depleting | Non-Ozone-Depleting | 5.63 | 10.4 | 44 | 48 | 42 | 3.92 | 11.81 | Federally-Regulated Commercial & Industrial Equipment | 02/09/2012 |  | 02/05/2019
Hussmann Corporation/Hussmann Chino Lab | Hussmann Corp. | R3-P-10-4H-9CR-1-NS-R | Display Case | Medium-temperature application | Horizontal Open | Remote Condensing | Hybrid | Automatic | Non-Ozone-Depleting | Non-Ozone-Depleting | 24.4 | 35 | 57 | 120 | 51 | 45.34 |  | Federally-Regulated Commercial & Industrial Equipment | 02/09/2012 |  | 02/05/2019
Hussmann Corporation/Hussmann Chino Lab | Hussmann Corp. | C2XEC-12XE | Display Case | Medium-temperature application | Semivertical Open | Remote Condensing | Non-Hybrid | Automatic | Non-Ozone-Depleting | Non-Ozone-Depleting | 55.9 | 33.24 | 48 | 144 | 42 | 26.41 | 30.77 | Federally-Regulated Commercial & Industrial Equipment | 02/09/2012 |  | 02/05/2019
Hussmann Corporation/Hussmann Chino Lab | Hussmann Corp. | R3-P-8-4H-8CR-1-NS-R | Display Case | Medium-temperature application | Semivertical Open | Remote Condensing | Hybrid | Automatic | Non-Ozone-Depleting | Non-Ozone-Depleting | 19.52 | 28 | 57 | 96 | 51 | 36.43 |  | Federally-Regulated Commercial & Industrial Equipment | 02/09/2012 |  | 02/05/2019
Hussmann Corporation/Hussmann Chino Lab | Hussmann Corp. | CR3-P-12-SH-4CR-2-NS-R | Display Case | Medium-temperature application | Horizontal Open | Remote Condensing | Hybrid | Automatic | Non-Ozone-Depleting | Non-Ozone-Depleting | 29.28 | 39.24 | 53 | 144 | 51 | 56.9 |  | Federally-Regulated Commercial & Industrial Equipment | 02/09/2012 |  | 02/05/2019
Hussmann Corporation/Hussmann Chino Lab | Hussmann Corp. | R3-P-10-2H-5CR-2-RS-R | Display Case | Medium-temperature application | Vertical Closed Solid | Remote Condensing | Hybrid | Automatic | Non-Ozone-Depleting | Non-Ozone-Depleting | 42 | 53.8 | 55 | 120 | 51 | 67.08 |  | Federally-Regulated Commercial & Industrial Equipment | 02/09/2012 |  | 02/05/2019
Hussmann Corporation/Hussmann Chino Lab | Hussmann Corp. | M5X-8EP | Display Case | Medium-temperature application | Semivertical Open | Remote Condensing | Non-Hybrid | Automatic | Non-Ozone-Depleting | Non-Ozone-Depleting | 69.45 | 31.68 | 79 | 96 | 42 | 21.17 | 29.47 | Federally-Regulated Commercial & Industrial Equipment | 02/09/2012 |  | 02/05/2019
Hussmann Corporation/Hussmann Chino Lab | Hussmann Corp. | CR3-P-8-SH-5CR-1-RS-R | Display Case | Medium-temperature application | Horizontal Open | Remote Condensing | Hybrid | Automatic | Non-Ozone-Depleting | Non-Ozone-Depleting | 17.92 | 26 | 53 | 96 | 51 | 25.63 |  | Federally-Regulated Commercial & Industrial Equipment | 02/09/2012 |  | 02/05/2019
Hussmann Corporation/Hussmann Chino Lab | Hussmann Corp. | R3-P-10-SH-5CR-1-RS-R | Display Case | Medium-temperature application | Vertical Closed Solid | Remote Condensing | Hybrid | Automatic | Non-Ozone-Depleting | Non-Ozone-Depleting | 42 | 52.7 | 53 | 120 | 51 | 67.08 |  | Federally-Regulated Commercial & Industrial Equipment | 02/09/2012 |  | 02/05/2019
Hussmann Corporation/Hussmann Chino Lab | Hussmann Corp. | Q3-SP-45I-PT-NS-R | Display Case | Medium-temperature application | Horizontal Open | Remote Condensing | Non-Hybrid | Automatic | Non-Ozone-Depleting | Non-Ozone-Depleting | 9.51 | 11.64 | 60 | 56 | 62 | 6.68 | 6.95 | Federally-Regulated Commercial & Industrial Equipment | 02/09/2012 |  | 02/05/2019
Hussmann Corporation/Hussmann Chino Lab | Hussmann Corp. | Q3-SP-5-5CR-1-NS-R | Display Case | Medium-temperature application | Semivertical Open | Remote Condensing | Hybrid | Automatic | Non-Ozone-Depleting | Non-Ozone-Depleting | 19.45 | 18.7 | 60 | 60 | 44 | 28.9 |  | Federally-Regulated Commercial & Industrial Equipment | 02/09/2012 |  | 02/05/2019
Hussmann Corporation/Hussmann Chino Lab | Hussmann Corp. | CR3-P-12-4H-11CR-1-NS-R | Display Case | Medium-temperature application | Semivertical Open | Remote Condensing | Hybrid | Automatic | Non-Ozone-Depleting | Non-Ozone-Depleting | 29.28 | 42 | 57 | 144 | 51 | 56.9 |  | Federally-Regulated Commercial & Industrial Equipment | 02/09/2012 |  | 02/05/2019
Hussmann Corporation/Hussmann Chino Lab | Hussmann Corp. | CR3-P-10-SH-10CR-1-RS-R | Display Case | Medium-temperature application | Vertical Closed Solid | Remote Condensing | Hybrid | Automatic | Non-Ozone-Depleting | Non-Ozone-Depleting | 42 | 52.7 | 53 | 120 | 51 | 68.2 |  | Federally-Regulated Commercial & Industrial Equipment | 02/09/2012 |  | 02/05/2019
Hussmann Corporation/Hussmann Chino Lab | Hussmann Corp. | CR3-P-4-SH-4CR-1-DS-R | Display Case | Medium-temperature application | Horizontal Open | Remote Condensing | Hybrid | Automatic | Non-Ozone-Depleting | Non-Ozone-Depleting | 9.76 | 13.08 | 53 | 48 | 51 | 21.29 |  | Federally-Regulated Commercial & Industrial Equipment | 02/09/2012 |  | 02/05/2019
Hussmann Corporation/Hussmann Chino Lab | Hussmann Corp. | ESBDHV-8 | Display Case | Medium-temperature application | Service Over Counter | Remote Condensing | Non-Hybrid | Automatic | Non-Ozone-Depleting | Non-Ozone-Depleting | 34.16 | 38.48 | 53 | 96 | 46 | 11.57 | 19.73 | Federally-Regulated Commercial & Industrial Equipment | 02/09/2012 |  | 02/05/2019
Hussmann Corporation/Hussmann Chino Lab | Hussmann Corp. | R3-F-8-SH-NS-R | Display Case | Low-temperature application (f | Service Over Counter | Remote Condensing | Hybrid | Automatic | Non-Ozone-Depleting | Non-Ozone-Depleting | 30.72 | 40.48 | 54 | 96 | 51 | 57.93 |  | Federally-Regulated Commercial & Industrial Equipment | 02/09/2012 |  | 02/05/2019
Hussmann Corporation/Hussmann Chino Lab | Hussmann Corp. | R3-P-5-4H-4CR-1-NS-R | Display Case | Medium-temperature application | Horizontal Open | Remote Condensing | Hybrid | Automatic | Non-Ozone-Depleting | Non-Ozone-Depleting | 12.2 | 17.5 | 57 | 60 | 51 | 23.07 |  | Federally-Regulated Commercial & Industrial Equipment | 02/09/2012 |  | 02/05/2019
Hussmann Corporation/Hussmann Chino Lab | Hussmann Corp. | CR3-P-10-SH-7CR-1-NS-R | Display Case | Medium-temperature application | Horizontal Open | Remote Condensing | Hybrid | Automatic | Non-Ozone-Depleting | Non-Ozone-Depleting | 24.4 | 32.7 | 53 | 120 | 51 | 46.46 |  | Federally-Regulated Commercial & Industrial Equipment | 02/09/2012 |  | 02/05/2019
Hussmann Corporation/Hussmann Chino Lab | Hussmann Corp. | CR3-P-4-SH-4CR-1-DS-R | Display Case | Medium-temperature application | Semivertical Open | Remote Condensing | Hybrid | Automatic | Non-Ozone-Depleting | Non-Ozone-Depleting | 9.76 | 13.08 | 53 | 48 | 51 | 21.29 |  | Federally-Regulated Commercial & Industrial Equipment | 02/09/2012 |  | 02/05/2019
Hussmann Corporation/Hussmann Chino Lab | Hussmann Corp. | R3-HV-WD-6-RS-R | Display Case | Medium-temperature application | Semivertical Open | Remote Condensing | Hybrid | Automatic | Non-Ozone-Depleting | Non-Ozone-Depleting | 34.25 | 32.22 | 55 | 72 | 55 | 57.04 |  | Federally-Regulated Commercial & Industrial Equipment | 02/09/2012 |  | 02/05/2019
Hussmann Corporation/Hussmann Chino Lab | Hussmann Corp. | R3-P-10-2H-5CR-2-RS-R | Display Case | Medium-temperature application | Semivertical Open | Remote Condensing | Hybrid | Automatic | Non-Ozone-Depleting | Non-Ozone-Depleting | 42 | 53.8 | 55 | 120 | 51 | 67.08 |  | Federally-Regulated Commercial & Industrial Equipment | 02/09/2012 |  | 02/05/2019
Hussmann Corporation/Hussmann Chino Lab | Hussmann Corp. | CR3-P-12-SH-6CR-1-RS-R | Display Case | Medium-temperature application | Vertical Closed Solid | Remote Condensing | Hybrid | Automatic | Non-Ozone-Depleting | Non-Ozone-Depleting | 50.4 | 63.24 | 53 | 144 | 51 | 82.86 |  | Federally-Regulated Commercial & Industrial Equipment | 02/09/2012 |  | 02/05/2019
Hussmann Corporation/Hussmann Chino Lab | Hussmann Corp. | RI1-14 | Display Case | Medium-temperature application | Semivertical Open | Remote Condensing | Non-Hybrid | Automatic | Non-Ozone-Depleting | Non-Ozone-Depleting | 68.85 | 79.24 | 45 | 48 | 72 | 46.46 | 68.95 | Federally-Regulated Commercial & Industrial Equipment | 02/09/2012 |  | 02/05/2019
Hussmann Corporation/Hussmann Chino Lab | Hussmann Corp. | Q3-BC-45I-R | Display Case | Medium-temperature application | Service Over Counter | Remote Condensing | Non-Hybrid | Automatic | Non-Ozone-Depleting | Non-Ozone-Depleting | 17.8 | 16.58 | 50 | 54 | 44 | 2.4 | 8.57 | Federally-Regulated Commercial & Industrial Equipment | 02/09/2012 |  | 02/05/2019
Hussmann Corporation/Hussmann Chino Lab | Hussmann Corp. | Q1-FS-6-R | Display Case | Medium-temperature application | Service Over Counter | Remote Condensing | Non-Hybrid | Automatic | Non-Ozone-Depleting | Non-Ozone-Depleting | 10.2 | 22.92 | 46 | 72 | 45 | 10.84 | 11.8 | Federally-Regulated Commercial & Industrial Equipment | 02/09/2012 |  | 02/05/2019
Hussmann Corporation/Hussmann Chino Lab | Hussmann Corp. | CR3-P-8-SH-6CR-1-DS-R | Display Case | Medium-temperature application | Semivertical Open | Remote Condensing | Hybrid | Automatic | Non-Ozone-Depleting | Non-Ozone-Depleting | 19.52 | 26.16 | 53 | 96 | 51 | 36.43 |  | Federally-Regulated Commercial & Industrial Equipment | 02/09/2012 |  | 02/05/2019
Hussmann Corporation/Hussmann Chino Lab | Hussmann Corp. | R3-M-8-2H-RS-R | Display Case | Low-temperature application (f | Service Over Counter | Remote Condensing | Hybrid | Automatic | Non-Ozone-Depleting | Non-Ozone-Depleting | 44.8 | 56.48 | 56 | 96 | 51 | 75.45 |  | Federally-Regulated Commercial & Industrial Equipment | 02/09/2012 |  | 02/05/2019
Hussmann Corporation/Hussmann Chino Lab | Hussmann Corp. | CR3-P-8-SH-4CR-2-RS-R | Display Case | Medium-temperature application | Horizontal Open | Remote Condensing | Hybrid | Automatic | Non-Ozone-Depleting | Non-Ozone-Depleting | 17.92 | 26 | 53 | 96 | 51 | 25.63 |  | Federally-Regulated Commercial & Industrial Equipment | 02/09/2012 |  | 02/05/2019
Hussmann Corporation/Hussmann Chino Lab | Hussmann Corp. | Q1-SS-4-NS-R | Display Case | Medium-temperature application | Horizontal Open | Remote Condensing | Non-Hybrid | Automatic | Non-Ozone-Depleting | Non-Ozone-Depleting | 8.92 | 13.4 | 35 | 48 | 45 | 6 | 7.57 | Federally-Regulated Commercial & Industrial Equipment | 02/09/2012 |  | 02/05/2019
Hussmann Corporation/Hussmann Chino Lab | Hussmann Corp. | C2X-12E | Display Case | Medium-temperature application | Semivertical Open | Remote Condensing | Non-Hybrid | Automatic | Non-Ozone-Depleting | Non-Ozone-Depleting | 45.32 | 31.56 | 48 | 144 | 42 | 24.81 | 29.37 | Federally-Regulated Commercial & Industrial Equipment | 02/09/2012 |  | 02/05/2019
Hussmann Corporation/Hussmann Chino Lab | Hussmann Corp. | SI2-12 | Display Case | Medium-temperature application | Semivertical Open | Remote Condensing | Non-Hybrid | Automatic | Non-Ozone-Depleting | Non-Ozone-Depleting | 48.24 | 75 | 56 | 144 | 72 | 39.73 | 65.43 | Federally-Regulated Commercial & Industrial Equipment | 02/09/2012 |  | 02/05/2019
Hussmann Corporation/Hussmann Chino Lab | Hussmann Corp. | CR3-P-12-2H-4CR-2-RS-R | Display Case | Medium-temperature application | Vertical Closed Solid | Remote Condensing | Hybrid | Automatic | Non-Ozone-Depleting | Non-Ozone-Depleting | 50.4 | 64.56 | 55 | 144 | 51 | 82.86 |  | Federally-Regulated Commercial & Industrial Equipment | 02/09/2012 |  | 02/05/2019
Hussmann Corporation/Hussmann Chino Lab | Hussmann Corp. | CR3-P-6-4H-PT-DS-R | Display Case | Medium-temperature application | Semivertical Open | Remote Condensing | Non-Hybrid | Automatic | Non-Ozone-Depleting | Non-Ozone-Depleting | 11.76 | 13.5 | 57 | 72 | 51 | 11.73 | 14.38 | Federally-Regulated Commercial & Industrial Equipment | 02/09/2012 |  | 02/05/2019
Hussmann Corporation/Hussmann Chino Lab | Hussmann Corp. | P1X-8E | Display Case | Medium-temperature application | Semivertical Open | Remote Condensing | Non-Hybrid | Automatic | Non-Ozone-Depleting | Non-Ozone-Depleting | 20.58 | 21.76 | 44 | 96 | 42 | 8.73 | 21.24 | Federally-Regulated Commercial & Industrial Equipment | 02/09/2012 |  | 02/05/2019
Hussmann Corporation/Hussmann Chino Lab | Hussmann Corp. | CR3-P-12-SH-11CR-1-NS-R | Display Case | Medium-temperature application | Semivertical Open | Remote Condensing | Hybrid | Automatic | Non-Ozone-Depleting | Non-Ozone-Depleting | 29.28 | 39.24 | 53 | 144 | 51 | 56.9 |  | Federally-Regulated Commercial & Industrial Equipment | 02/09/2012 |  | 02/05/2019
Hussmann Corporation/Hussmann Chino Lab | Hussmann Corp. | R3-P-5-4H-3CR-1-NS-R | Display Case | Medium-temperature application | Horizontal Open | Remote Condensing | Hybrid | Automatic | Non-Ozone-Depleting | Non-Ozone-Depleting | 12.2 | 17.5 | 57 | 60 | 51 | 23.07 |  | Federally-Regulated Commercial & Industrial Equipment | 02/09/2012 |  | 02/05/2019
Hussmann Corporation/Hussmann Chino Lab | Hussmann Corp. | CR3-P-12-SH-7CR-1-RS-R | Display Case | Medium-temperature application | Semivertical Open | Remote Condensing | Hybrid | Automatic | Non-Ozone-Depleting | Non-Ozone-Depleting | 50.4 | 63.24 | 53 | 144 | 51 | 82.86 |  | Federally-Regulated Commercial & Industrial Equipment | 02/09/2012 |  | 02/05/2019
Hussmann Corporation/Hussmann Chino Lab | Hussmann Corp. | C2X-8EP | Display Case | Medium-temperature application | Semivertical Open | Remote Condensing | Non-Hybrid | Automatic | Non-Ozone-Depleting | Non-Ozone-Depleting | 30.22 | 21.04 | 48 | 96 | 42 | 10.05 | 20.64 | Federally-Regulated Commercial & Industrial Equipment | 02/09/2012 |  | 02/05/2019
Hussmann Corporation/Hussmann Chino Lab | Hussmann Corp. | CR3-P-10-SH-10CR-1-NS-R | Display Case | Medium-temperature application | Horizontal Open | Remote Condensing | Hybrid | Automatic | Non-Ozone-Depleting | Non-Ozone-Depleting | 24.4 | 32.7 | 53 | 120 | 51 | 46.46 |  | Federally-Regulated Commercial & Industrial Equipment | 02/09/2012 |  | 02/05/2019
Hussmann Corporation/Hussmann Chino Lab | Hussmann Corp. | CR3-P-10-SH-5CR-1-RS-R | Display Case | Medium-temperature application | Vertical Closed Solid | Remote Condensing | Hybrid | Automatic | Non-Ozone-Depleting | Non-Ozone-Depleting | 42 | 52.7 | 53 | 120 | 51 | 68.2 |  | Federally-Regulated Commercial & Industrial Equipment | 02/09/2012 |  | 02/05/2019
Hussmann Corporation/Hussmann Chino Lab | Hussmann Corp. | CR3-P-4-4H-3CR-1-RS-R | Display Case | Medium-temperature application | Vertical Closed Solid | Remote Condensing | Hybrid | Automatic | Non-Ozone-Depleting | Non-Ozone-Depleting | 16.8 | 22 | 57 | 48 | 51 | 30.33 |  | Federally-Regulated Commercial & Industrial Equipment | 02/09/2012 |  | 02/05/2019
Hussmann Corporation/Hussmann Chino Lab | Hussmann Corp. | R3-P-6-4H-PT-RS-R | Display Case | Medium-temperature application | Vertical Closed Solid | Remote Condensing | Hybrid | Automatic | Non-Ozone-Depleting | Non-Ozone-Depleting | 22.32 | 25.5 | 57 | 72 | 51 | 34.67 |  | Federally-Regulated Commercial & Industrial Equipment | 02/09/2012 |  | 02/05/2019
Hussmann Corporation/Hussmann Chino Lab | Hussmann Corp. | C5NX-8LE | Display Case | Medium-temperature application | Vertical Open | Remote Condensing | Non-Hybrid | Automatic | Non-Ozone-Depleting | Non-Ozone-Depleting | 66.86 | 36.64 | 82 | 96 | 37 | 26.8 | 34.11 | Federally-Regulated Commercial & Industrial Equipment | 02/09/2012 |  | 02/05/2019
Hussmann Corporation/Hussmann Chino Lab | Hussmann Corp. | CR3-P-10-SH-7CR-1-NS-R | Display Case | Medium-temperature application | Semivertical Open | Remote Condensing | Hybrid | Automatic | Non-Ozone-Depleting | Non-Ozone-Depleting | 24.4 | 32.7 | 53 | 120 | 51 | 46.46 |  | Federally-Regulated Commercial & Industrial Equipment | 02/09/2012 |  | 02/05/2019
Hussmann Corporation/Hussmann Chino Lab | Hussmann Corp. | E3S-12 | Display Case | Medium-temperature application | Semivertical Open | Remote Condensing | Non-Hybrid | Automatic | Non-Ozone-Depleting | Non-Ozone-Depleting | 58.18 | 37.92 | 54 | 144 | 47 | 27.46 | 34.65 | Federally-Regulated Commercial & Industrial Equipment | 02/09/2012 |  | 02/05/2019
Hussmann Corporation/Hussmann Chino Lab | Hussmann Corp. | CR3-HV-ND-5-2H-RS-R | Display Case | Medium-temperature application | Vertical Closed Solid | Remote Condensing | Hybrid | Automatic | Non-Ozone-Depleting | Non-Ozone-Depleting | 28.54 | 25.85 | 55 | 60 | 51 | 47.12 |  | Federally-Regulated Commercial & Industrial Equipment | 02/09/2012 |  | 02/05/2019
Hussmann Corporation/Hussmann Chino Lab | Hussmann Corp. | R3-FO-LTK-6-2H-R | Display Case | Medium-temperature application | Semivertical Open | Remote Condensing | Non-Hybrid | Automatic | Non-Ozone-Depleting | Non-Ozone-Depleting | 7.84 | 6.39 | 55 | 72 | 34 | 7.08 | 8.48 | Federally-Regulated Commercial & Industrial Equipment | 02/09/2012 |  | 02/05/2019
Hussmann Corporation/Hussmann Chino Lab | Hussmann Corp. | CR3-HV-M-4-SH-RS-R | Display Case | Medium-temperature application | Vertical Closed Solid | Remote Condensing | Hybrid | Automatic | Non-Ozone-Depleting | Non-Ozone-Depleting | 24.91 | 20.84 | 54 | 48 | 50 | 41.24 |  | Federally-Regulated Commercial & Industrial Equipment | 02/09/2012 |  | 02/05/2019
Hussmann Corporation/Hussmann Chino Lab | Hussmann Corp. | R3-HV-NB-5-2H-NS-R | Display Case | Medium-temperature application | Semivertical Open | Remote Condensing | Hybrid | Automatic | Non-Ozone-Depleting | Non-Ozone-Depleting | 19.9 | 25.85 | 55 | 60 | 51 | 34.9 |  | Federally-Regulated Commercial & Industrial Equipment | 02/09/2012 |  | 02/05/2019
Hussmann Corporation/Hussmann Chino Lab | Hussmann Corp. | C2X-8XLEP | Display Case | Medium-temperature application | Semivertical Open | Remote Condensing | Non-Hybrid | Automatic | Non-Ozone-Depleting | Non-Ozone-Depleting | 30.65 | 26.64 | 48 | 96 | 42 | 15.72 | 25.29 | Federally-Regulated Commercial & Industrial Equipment | 02/09/2012 |  | 02/05/2019
Hussmann Corporation/Hussmann Chino Lab | Hussmann Corp. | R3-P-10-4H-8CR-1-DS-R | Display Case | Medium-temperature application | Semivertical Open | Remote Condensing | Hybrid | Automatic | Non-Ozone-Depleting | Non-Ozone-Depleting | 24.4 | 35 | 57 | 120 | 51 | 45.34 |  | Federally-Regulated Commercial & Industrial Equipment | 02/09/2012 |  | 02/05/2019
Hussmann Corporation/Hussmann Chino Lab | Hussmann Corp. | M1X-12GE | Display Case | Medium-temperature application | Horizontal Open | Remote Condensing | Non-Hybrid | Automatic | Non-Ozone-Depleting | Non-Ozone-Depleting | 16.9 | 33.36 | 44 | 144 | 42 | 11.43 | 14.56 | Federally-Regulated Commercial & Industrial Equipment | 02/09/2012 |  | 02/05/2019
Hussmann Corporation/Hussmann Chino Lab | Hussmann Corp. | R3-F-5-2H-DS-R | Display Case | Medium-temperature application | Semivertical Open | Remote Condensing | Hybrid | Automatic | Non-Ozone-Depleting | Non-Ozone-Depleting | 21.8 | 25.3 | 56 | 60 | 51 | 10 |  | Federally-Regulated Commercial & Industrial Equipment | 02/09/2012 |  | 02/05/2019
Hussmann Corporation/Hussmann Chino Lab | Hussmann Corp. | R3-HV-ND-12-2H-RS-R | Display Case | Medium-temperature application | Service Over Counter | Remote Condensing | Hybrid | Automatic | Non-Ozone-Depleting | Non-Ozone-Depleting | 68.5 | 62.04 | 55 | 144 | 51 | 111.89 |  | Federally-Regulated Commercial & Industrial Equipment | 02/09/2012 |  | 02/05/2019
Hussmann Corporation/Hussmann Chino Lab | Hussmann Corp. | CR3-D-10-4H-DS-R | Display Case | Medium-temperature application | Semivertical Open | Remote Condensing | Hybrid | Automatic | Non-Ozone-Depleting | Non-Ozone-Depleting | 38.4 | 48.9 | 57 | 120 | 51 | 61.89 |  | Federally-Regulated Commercial & Industrial Equipment | 02/09/2012 |  | 02/05/2019
Hussmann Corporation/Hussmann Chino Lab | Hussmann Corp. | CR3-P-6-4H-6CR-1-RS-R | Display Case | Medium-temperature application | Horizontal Open | Remote Condensing | Hybrid | Automatic | Non-Ozone-Depleting | Non-Ozone-Depleting | 25.2 | 33 | 57 | 72 | 51 | 42.93 |  | Federally-Regulated Commercial & Industrial Equipment | 02/09/2012 |  | 02/05/2019
Hussmann Corporation/Hussmann Chino Lab | Hussmann Corp. | Q1-FS-4-R | Display Case | Medium-temperature application | Service Over Counter | Remote Condensing | Non-Hybrid | Automatic | Non-Ozone-Depleting | Non-Ozone-Depleting | 6.8 | 15.28 | 46 | 48 | 45 | 7.19 | 7.9 | Federally-Regulated Commercial & Industrial Equipment | 02/09/2012 |  | 02/05/2019
Hussmann Corporation/Hussmann Chino Lab | Hussmann Corp. | R3-P-12-2H-4CR-3-RS-R | Display Case | Medium-temperature application | Horizontal Open | Remote Condensing | Hybrid | Automatic | Non-Ozone-Depleting | Non-Ozone-Depleting | 50.4 | 64.56 | 55 | 144 | 51 | 80.21 |  | Federally-Regulated Commercial & Industrial Equipment | 02/09/2012 |  | 02/05/2019
Hussmann Corporation/Hussmann Chino Lab | Hussmann Corp. | RI3E-12 | Display Case | Medium-temperature application | Semivertical Open | Remote Condensing | Non-Hybrid | Automatic | Non-Ozone-Depleting | Non-Ozone-Depleting | 68.57 | 86.88 | 52 | 144 | 72 | 50.81 | 75.29 | Federally-Regulated Commercial & Industrial Equipment | 02/09/2012 |  | 02/05/2019
Hussmann Corporation/Hussmann Chino Lab | Hussmann Corp. | CR3-P-12-SH-4CR-1-NS-R | Display Case | Medium-temperature application | Semivertical Open | Remote Condensing | Hybrid | Automatic | Non-Ozone-Depleting | Non-Ozone-Depleting | 29.28 | 39.24 | 53 | 144 | 51 | 56.9 |  | Federally-Regulated Commercial & Industrial Equipment | 02/09/2012 |  | 02/05/2019
Hussmann Corporation/Hussmann Chino Lab | Hussmann Corp. | M3X-8GE | Display Case | Medium-temperature application | Semivertical Open | Remote Condensing | Non-Hybrid | Automatic | Non-Ozone-Depleting | Non-Ozone-Depleting | 54 | 24.48 | 75 | 96 | 42 | 15.51 | 23.5 | Federally-Regulated Commercial & Industrial Equipment | 02/09/2012 |  | 02/05/2019
Hussmann Corporation/Hussmann Chino Lab | Hussmann Corp. | R3-P-8-SH-7CR-1-NS-R | Display Case | Medium-temperature application | Semivertical Open | Remote Condensing | Hybrid | Automatic | Non-Ozone-Depleting | Non-Ozone-Depleting | 19.52 | 26.16 | 53 | 96 | 51 | 36.43 |  | Federally-Regulated Commercial & Industrial Equipment | 02/09/2012 |  | 02/05/2019
Hussmann Corporation/Hussmann Chino Lab | Hussmann Corp. | CR3-F-5-2H-DS-R | Display Case | Medium-temperature application | Semivertical Open | Remote Condensing | Hybrid | Automatic | Non-Ozone-Depleting | Non-Ozone-Depleting | 21.8 | 25.3 | 56 | 60 | 51 | 17.88 |  | Federally-Regulated Commercial & Industrial Equipment | 02/09/2012 |  | 02/05/2019
Hussmann Corporation/Hussmann Chino Lab | Hussmann Corp. | CR3-P-8-4H-7CR-1-RS-R | Display Case | Medium-temperature application | Vertical Closed Solid | Remote Condensing | Hybrid | Automatic | Non-Ozone-Depleting | Non-Ozone-Depleting | 17.92 | 26 | 57 | 96 | 51 | 25.63 |  | Federally-Regulated Commercial & Industrial Equipment | 02/09/2012 |  | 02/05/2019
Hussmann Corporation/Hussmann Chino Lab | Hussmann Corp. | CR3-P-10-2H-6CR-1-RS-R | Display Case | Medium-temperature application | Horizontal Open | Remote Condensing | Hybrid | Automatic | Non-Ozone-Depleting | Non-Ozone-Depleting | 42 | 53.8 | 55 | 120 | 51 | 68.2 |  | Federally-Regulated Commercial & Industrial Equipment | 02/09/2012 |  | 02/05/2019
Hussmann Corporation/Hussmann Chino Lab | Hussmann Corp. | Q3-MC-12-R | Display Case | Medium-temperature application | Service Over Counter | Remote Condensing | Non-Hybrid | Automatic | Non-Ozone-Depleting | Non-Ozone-Depleting | 49.08 | 47.4 | 52 | 144 | 46 | 12.42 | 24.28 | Federally-Regulated Commercial & Industrial Equipment | 02/09/2012 |  | 02/05/2019
Hussmann Corporation/Hussmann Chino Lab | Hussmann Corp. | RLNI-5 | Display Case | Low-temperature application (f | Vertical Closed Transparent | Remote Condensing | Non-Hybrid | Automatic | Non-Ozone-Depleting | Non-Ozone-Depleting | 244.05 | 134.16 | 83 | 154 | 73 | 69.04 | 77.74 | Federally-Regulated Commercial & Industrial Equipment | 02/09/2012 |  | 02/05/2019
Hussmann Corporation/Hussmann Chino Lab | Hussmann Corp. | CR3-P-12-2H-9CR-1-RS-R | Display Case | Medium-temperature application | Horizontal Open | Remote Condensing | Hybrid | Automatic | Non-Ozone-Depleting | Non-Ozone-Depleting | 50.4 | 64.56 | 55 | 144 | 51 | 82.86 |  | Federally-Regulated Commercial & Industrial Equipment | 02/09/2012 |  | 02/05/2019
Hussmann Corporation/Hussmann Chino Lab | Hussmann Corp. | CR3-P-10-SH-5CR-2-DS-R | Display Case | Medium-temperature application | Semivertical Open | Remote Condensing | Hybrid | Automatic | Non-Ozone-Depleting | Non-Ozone-Depleting | 24.4 | 32.7 | 53 | 120 | 51 | 46.46 |  | Federally-Regulated Commercial & Industrial Equipment | 02/09/2012 |  | 02/05/2019
Hussmann Corporation/Hussmann Chino Lab | Hussmann Corp. | Q3-FS-8-R | Display Case | Medium-temperature application | Service Over Counter | Remote Condensing | Non-Hybrid | Automatic | Non-Ozone-Depleting | Non-Ozone-Depleting | 32.72 | 36.72 | 52 | 96 | 46 | 13.02 | 18.84 | Federally-Regulated Commercial & Industrial Equipment | 02/09/2012 |  | 02/05/2019
Hussmann Corporation/Hussmann Chino Lab | Hussmann Corp. | R3-P-12-2H-8CR-1-RS-R | Display Case | Medium-temperature application | Horizontal Open | Remote Condensing | Hybrid | Automatic | Non-Ozone-Depleting | Non-Ozone-Depleting | 50.4 | 64.56 | 55 | 144 | 51 | 80.21 |  | Federally-Regulated Commercial & Industrial Equipment | 02/09/2012 |  | 02/05/2019
Hussmann Corporation/Hussmann Chino Lab | Hussmann Corp. | R3-HV-F-10-2H-DS-R | Display Case | Medium-temperature application | Semivertical Open | Remote Condensing | Hybrid | Automatic | Non-Ozone-Depleting | Non-Ozone-Depleting | 45 | 53.7 | 56 | 120 | 50 | 32.81 |  | Federally-Regulated Commercial & Industrial Equipment | 02/09/2012 |  | 02/05/2019
Hussmann Corporation/Hussmann Chino Lab | Hussmann Corp. | R3-P-10-2H-PT-RS-R | Display Case | Medium-temperature application | Semivertical Open | Remote Condensing | Hybrid | Automatic | Non-Ozone-Depleting | Non-Ozone-Depleting | 37.2 | 40.2 | 55 | 120 | 51 | 16.78 |  | Federally-Regulated Commercial & Industrial Equipment | 02/09/2012 |  | 02/05/2019
Hussmann Corporation/Hussmann Chino Lab | Hussmann Corp. | D5X-12HE | Display Case | Medium-temperature application | Vertical Open | Remote Condensing | Non-Hybrid | Automatic | Non-Ozone-Depleting | Non-Ozone-Depleting | 149.89 | 46.92 | 82 | 144 | 42 | 30.91 | 42.54 | Federally-Regulated Commercial & Industrial Equipment | 02/09/2012 |  | 02/05/2019
Hussmann Corporation/Hussmann Chino Lab | Hussmann Corp. | CR3-P-4-SH-4CR-1-RS-R | Display Case | Medium-temperature application | Horizontal Open | Remote Condensing | Hybrid | Automatic | Non-Ozone-Depleting | Non-Ozone-Depleting | 16.8 | 21.08 | 53 | 48 | 51 | 30.35 |  | Federally-Regulated Commercial & Industrial Equipment | 02/09/2012 |  | 02/05/2019
Hussmann Corporation/Hussmann Chino Lab | Hussmann Corp. | CR3-HV-NB-5-SH-RS-R | Display Case | Medium-temperature application | Vertical Closed Solid | Remote Condensing | Hybrid | Automatic | Non-Ozone-Depleting | Non-Ozone-Depleting | 28.54 | 25.05 | 53 | 60 | 51 | 47.12 |  | Federally-Regulated Commercial & Industrial Equipment | 02/09/2012 |  | 02/05/2019
Hussmann Corporation/Hussmann Chino Lab | Hussmann Corp. | CR3-P-10-4H-7CR-1-NS-R | Display Case | Medium-temperature application | Horizontal Open | Remote Condensing | Hybrid | Automatic | Non-Ozone-Depleting | Non-Ozone-Depleting | 24.4 | 35 | 57 | 120 | 51 | 46.46 |  | Federally-Regulated Commercial & Industrial Equipment | 02/09/2012 |  | 02/05/2019
Hussmann Corporation/Hussmann Chino Lab | Hussmann Corp. | CR3-F-12-2H-DS-R | Display Case | Medium-temperature application | Semivertical Open | Remote Condensing | Hybrid | Automatic | Non-Ozone-Depleting | Non-Ozone-Depleting | 52.32 | 62.04 | 56 | 144 | 51 | 39.78 |  | Federally-Regulated Commercial & Industrial Equipment | 02/09/2012 |  | 02/05/2019
Hussmann Corporation/Hussmann Chino Lab | Hussmann Corp. | CR3-HV-WD-10-DS-R | Display Case | Medium-temperature application | Semivertical Open | Remote Condensing | Hybrid | Automatic | Non-Ozone-Depleting | Non-Ozone-Depleting | 39.8 | 53.7 | 55 | 120 | 55 | 65.85 |  | Federally-Regulated Commercial & Industrial Equipment | 02/09/2012 |  | 02/05/2019
Hussmann Corporation/Hussmann Chino Lab | Hussmann Corp. | CR3-P-12-4H-4CR-1-NS-R | Display Case | Medium-temperature application | Semivertical Open | Remote Condensing | Hybrid | Automatic | Non-Ozone-Depleting | Non-Ozone-Depleting | 29.28 | 42 | 57 | 144 | 51 | 56.9 |  | Federally-Regulated Commercial & Industrial Equipment | 02/09/2012 |  | 02/05/2019
Hussmann Corporation/Hussmann Chino Lab | Hussmann Corp. | CR3-B-5-2H-NS-R | Display Case | Medium-temperature application | Service Over Counter | Remote Condensing | Hybrid | Automatic | Non-Ozone-Depleting | Non-Ozone-Depleting | 19.2 | 23.3 | 59 | 60 | 51 | 33.39 |  | Federally-Regulated Commercial & Industrial Equipment | 02/09/2012 |  | 02/05/2019
Hussmann Corporation/Hussmann Chino Lab | Hussmann Corp. | R3-P-6-4H-3CR-1-RS-R | Display Case | Medium-temperature application | Semivertical Open | Remote Condensing | Hybrid | Automatic | Non-Ozone-Depleting | Non-Ozone-Depleting | 25.2 | 33 | 57 | 72 | 51 | 40.82 |  | Federally-Regulated Commercial & Industrial Equipment | 02/09/2012 |  | 02/05/2019
Hussmann Corporation/Hussmann Chino Lab | Hussmann Corp. | R3-F-8-4H-NS-R | Display Case | Low-temperature application (f | Service Over Counter | Remote Condensing | Hybrid | Automatic | Non-Ozone-Depleting | Non-Ozone-Depleting | 30.72 | 40.48 | 58 | 96 | 51 | 57.93 |  | Federally-Regulated Commercial & Industrial Equipment | 02/09/2012 |  | 02/05/2019
Hussmann Corporation/Hussmann Chino Lab | Hussmann Corp. | CR3-HV-NB-4-SH-RS-R | Display Case | Medium-temperature application | Semivertical Open | Remote Condensing | Hybrid | Automatic | Non-Ozone-Depleting | Non-Ozone-Depleting | 22.83 | 20.04 | 53 | 48 | 51 | 40.18 |  | Federally-Regulated Commercial & Industrial Equipment | 02/09/2012 |  | 02/05/2019
Hussmann Corporation/Hussmann Chino Lab | Hussmann Corp. | R3-HV-WB-10-NS-R | Display Case | Medium-temperature application | Service Over Counter | Remote Condensing | Hybrid | Automatic | Non-Ozone-Depleting | Non-Ozone-Depleting | 39.8 | 53.7 | 55 | 120 | 55 | 71.89 |  | Federally-Regulated Commercial & Industrial Equipment | 02/09/2012 |  | 02/05/2019
Hussmann Corporation/Hussmann Chino Lab | Hussmann Corp. | CR3-P-10-4H-5CR-1-RS-R | Display Case | Medium-temperature application | Vertical Closed Solid | Remote Condensing | Hybrid | Automatic | Non-Ozone-Depleting | Non-Ozone-Depleting | 42 | 55 | 57 | 120 | 51 | 68.2 |  | Federally-Regulated Commercial & Industrial Equipment | 02/09/2012 |  | 02/05/2019
Hussmann Corporation/Hussmann Chino Lab | Hussmann Corp. | R3-P-8-2H-8CR-1-NS-R | Display Case | Medium-temperature application | Horizontal Open | Remote Condensing | Hybrid | Automatic | Non-Ozone-Depleting | Non-Ozone-Depleting | 19.52 | 27.04 | 55 | 96 | 51 | 36.43 |  | Federally-Regulated Commercial & Industrial Equipment | 02/09/2012 |  | 02/05/2019
Hussmann Corporation/Hussmann Chino Lab | Hussmann Corp. | CR3-P-10-4H-3CR-1-DS-R | Display Case | Medium-temperature application | Semivertical Open | Remote Condensing | Hybrid | Automatic | Non-Ozone-Depleting | Non-Ozone-Depleting | 24.4 | 35 | 57 | 120 | 51 | 46.46 |  | Federally-Regulated Commercial & Industrial Equipment | 02/09/2012 |  | 02/05/2019
Hussmann Corporation/Hussmann Chino Lab | Hussmann Corp. | R3-P-10-SH-5CR-1-RS-R | Display Case | Medium-temperature application | Horizontal Open | Remote Condensing | Hybrid | Automatic | Non-Ozone-Depleting | Non-Ozone-Depleting | 42 | 52.7 | 53 | 120 | 51 | 67.08 |  | Federally-Regulated Commercial & Industrial Equipment | 02/09/2012 |  | 02/05/2019
Hussmann Corporation/Hussmann Chino Lab | Hussmann Corp. | R3-P-12-2H-8CR-1-DS-R | Display Case | Medium-temperature application | Semivertical Open | Remote Condensing | Hybrid | Automatic | Non-Ozone-Depleting | Non-Ozone-Depleting | 29.28 | 40.56 | 55 | 144 | 51 | 54.25 |  | Federally-Regulated Commercial & Industrial Equipment | 02/09/2012 |  | 02/05/2019
Hussmann Corporation/Hussmann Chino Lab | Hussmann Corp. | E3-4 | Display Case | Medium-temperature application | Semivertical Open | Remote Condensing | Non-Hybrid | Automatic | Non-Ozone-Depleting | Non-Ozone-Depleting | 19.39 | 13.92 | 56 | 48 | 47 | 9.16 | 14.73 | Federally-Regulated Commercial & Industrial Equipment | 02/09/2012 |  | 02/05/2019
Hussmann Corporation/Hussmann Chino Lab | Hussmann Corp. | R3-F-4-SH-NS-R | Display Case | Medium-temperature application | Semivertical Open | Remote Condensing | Hybrid | Automatic | Non-Ozone-Depleting | Non-Ozone-Depleting | 17.44 | 20.24 | 54 | 48 | 51 | 29.62 |  | Federally-Regulated Commercial & Industrial Equipment | 02/09/2012 |  | 02/05/2019
Hussmann Corporation/Hussmann Chino Lab | Hussmann Corp. | CR3-P-12-2H-4CR-1-NS-R | Display Case | Medium-temperature application | Horizontal Open | Remote Condensing | Hybrid | Automatic | Non-Ozone-Depleting | Non-Ozone-Depleting | 29.28 | 40.56 | 55 | 144 | 51 | 56.9 |  | Federally-Regulated Commercial & Industrial Equipment | 02/09/2012 |  | 02/05/2019
Hussmann Corporation/Hussmann Chino Lab | Hussmann Corp. | R3-P-8-2H-5CR-1-NS-R | Display Case | Medium-temperature application | Semivertical Open | Remote Condensing | Hybrid | Automatic | Non-Ozone-Depleting | Non-Ozone-Depleting | 19.52 | 27.04 | 55 | 96 | 51 | 36.43 |  | Federally-Regulated Commercial & Industrial Equipment | 02/09/2012 |  | 02/05/2019
Hussmann Corporation/Hussmann Chino Lab | Hussmann Corp. | CR3-P-8-SH-PT-DS-R | Display Case | Medium-temperature application | Semivertical Open | Remote Condensing | Non-Hybrid | Automatic | Non-Ozone-Depleting | Non-Ozone-Depleting | 15.68 | 16.16 | 53 | 96 | 51 | 15.29 | 16.59 | Federally-Regulated Commercial & Industrial Equipment | 02/09/2012 |  | 02/05/2019
Hussmann Corporation/Hussmann Chino Lab | Hussmann Corp. | CR3-HV-NB-10-SH-RS-R | Display Case | Medium-temperature application | Semivertical Open | Remote Condensing | Hybrid | Automatic | Non-Ozone-Depleting | Non-Ozone-Depleting | 57.08 | 50.1 | 53 | 120 | 51 | 87.43 |  | Federally-Regulated Commercial & Industrial Equipment | 02/09/2012 |  | 02/05/2019
Hussmann Corporation/Hussmann Chino Lab | Hussmann Corp. | R3-P-10-4H-7CR-1-RS-R | Display Case | Medium-temperature application | Horizontal Open | Remote Condensing | Hybrid | Automatic | Non-Ozone-Depleting | Non-Ozone-Depleting | 42 | 55 | 57 | 120 | 51 | 67.08 |  | Federally-Regulated Commercial & Industrial Equipment | 02/09/2012 |  | 02/05/2019
Hussmann Corporation/Hussmann Chino Lab | Hussmann Corp. | C3X-12LGE | Display Case | Medium-temperature application | Semivertical Open | Remote Condensing | Non-Hybrid | Automatic | Non-Ozone-Depleting | Non-Ozone-Depleting | 63.37 | 48.24 | 66 | 144 | 42 | 30.22 | 43.22 | Federally-Regulated Commercial & Industrial Equipment | 02/09/2012 |  | 02/05/2019
Hussmann Corporation/Hussmann Chino Lab | Hussmann Corp. | R3-P-4-2H-4CR-1-DS-R | Display Case | Medium-temperature application | Semivertical Open | Remote Condensing | Hybrid | Automatic | Non-Ozone-Depleting | Non-Ozone-Depleting | 9.76 | 13.52 | 55 | 48 | 51 | 18.62 |  | Federally-Regulated Commercial & Industrial Equipment | 02/09/2012 |  | 02/05/2019
Hussmann Corporation/Hussmann Chino Lab | Hussmann Corp. | R3-M-8-2H-DS-R | Display Case | Low-temperature application (f | Service Over Counter | Remote Condensing | Hybrid | Automatic | Non-Ozone-Depleting | Non-Ozone-Depleting | 30.72 | 40.48 | 56 | 96 | 51 | 17.22 |  | Federally-Regulated Commercial & Industrial Equipment | 02/09/2012 |  | 02/05/2019
Hussmann Corporation/Hussmann Chino Lab | Hussmann Corp. | CR3-B-10-SH-DS-R | Display Case | Medium-temperature application | Semivertical Open | Remote Condensing | Hybrid | Automatic | Non-Ozone-Depleting | Non-Ozone-Depleting | 38.4 | 46.6 | 57 | 120 | 51 | 16.78 |  | Federally-Regulated Commercial & Industrial Equipment | 02/09/2012 |  | 02/05/2019
Hussmann Corporation/Hussmann Chino Lab | Hussmann Corp. | R3-HV-ND-12-2H-RS-R | Display Case | Medium-temperature application | Semivertical Open | Remote Condensing | Hybrid | Automatic | Non-Ozone-Depleting | Non-Ozone-Depleting | 68.5 | 62.04 | 55 | 144 | 51 | 111.89 |  | Federally-Regulated Commercial & Industrial Equipment | 02/09/2012 |  | 02/05/2019
Hussmann Corporation/Hussmann Chino Lab | Hussmann Corp. | CR3-P-6-4H-PT-RS-R | Display Case | Medium-temperature application | Vertical Closed Solid | Remote Condensing | Hybrid | Automatic | Non-Ozone-Depleting | Non-Ozone-Depleting | 22.32 | 25.5 | 57 | 72 | 51 | 36.78 |  | Federally-Regulated Commercial & Industrial Equipment | 02/09/2012 |  | 02/05/2019
Hussmann Corporation/Hussmann Chino Lab | Hussmann Corp. | R3-P-4-SH-3CR-1-DS-R | Display Case | Medium-temperature application | Horizontal Open | Remote Condensing | Hybrid | Automatic | Non-Ozone-Depleting | Non-Ozone-Depleting | 9.76 | 13.08 | 53 | 48 | 51 | 9.27 |  | Federally-Regulated Commercial & Industrial Equipment | 02/09/2012 |  | 02/05/2019
Hussmann Corporation/Hussmann Chino Lab | Hussmann Corp. | R3-P-10-2H-6CR-1-NS-R | Display Case | Medium-temperature application | Semivertical Open | Remote Condensing | Hybrid | Automatic | Non-Ozone-Depleting | Non-Ozone-Depleting | 24.4 | 33.8 | 53 | 120 | 51 | 45.34 |  | Federally-Regulated Commercial & Industrial Equipment | 02/09/2012 |  | 02/05/2019
Hussmann Corporation/Hussmann Chino Lab | Hussmann Corp. | R3-P-8-4H-8CR-1-RS-R | Display Case | Medium-temperature application | Vertical Closed Solid | Remote Condensing | Hybrid | Automatic | Non-Ozone-Depleting | Non-Ozone-Depleting | 33.6 | 44 | 57 | 96 | 51 | 53.95 |  | Federally-Regulated Commercial & Industrial Equipment | 02/09/2012 |  | 02/05/2019
Hussmann Corporation/Hussmann Chino Lab | Hussmann Corp. | R3-P-12-2H-10CR-1-DS-R | Display Case | Medium-temperature application | Semivertical Open | Remote Condensing | Hybrid | Automatic | Non-Ozone-Depleting | Non-Ozone-Depleting | 29.28 | 40.56 | 55 | 144 | 51 | 27.62 |  | Federally-Regulated Commercial & Industrial Equipment | 02/09/2012 |  | 02/05/2019
Hussmann Corporation/Hussmann Chino Lab | Hussmann Corp. | CR3-HV-F-6-SH-RS-R | Display Case | Medium-temperature application | Vertical Closed Solid | Remote Condensing | Hybrid | Automatic | Non-Ozone-Depleting | Non-Ozone-Depleting | 37.37 | 30.06 | 54 | 72 | 50 | 57.95 |  | Federally-Regulated Commercial & Industrial Equipment | 02/09/2012 |  | 02/05/2019
Hussmann Corporation/Hussmann Chino Lab | Hussmann Corp. | R3-P-12-2H-4CR-3-DS-R | Display Case | Medium-temperature application | Horizontal Open | Remote Condensing | Hybrid | Automatic | Non-Ozone-Depleting | Non-Ozone-Depleting | 29.28 | 40.56 | 55 | 144 | 51 | 54.25 |  | Federally-Regulated Commercial & Industrial Equipment | 02/09/2012 |  | 02/05/2019
Hussmann Corporation/Hussmann Chino Lab | Hussmann Corp. | CR3-HV-F-10-2H-RS-R | Display Case | Medium-temperature application | Vertical Closed Solid | Remote Condensing | Hybrid | Automatic | Non-Ozone-Depleting | Non-Ozone-Depleting | 62.28 | 53.7 | 56 | 120 | 50 | 4.31 |  | Federally-Regulated Commercial & Industrial Equipment | 02/09/2012 |  | 02/05/2019
Hussmann Corporation/Hussmann Chino Lab | Hussmann Corp. | CR3-P-6-2H-PT-RS-R | Display Case | Medium-temperature application | Vertical Closed Solid | Remote Condensing | Hybrid | Automatic | Non-Ozone-Depleting | Non-Ozone-Depleting | 22.32 | 24.78 | 55 | 72 | 51 | 36.78 |  | Federally-Regulated Commercial & Industrial Equipment | 02/09/2012 |  | 02/05/2019
Hussmann Corporation/Hussmann Chino Lab | Hussmann Corp. | CR3-P-8-2H-PT-DS-R | Display Case | Medium-temperature application | Semivertical Open | Remote Condensing | Non-Hybrid | Automatic | Non-Ozone-Depleting | Non-Ozone-Depleting | 15.68 | 17.04 | 55 | 96 | 51 | 15.29 | 17.32 | Federally-Regulated Commercial & Industrial Equipment | 02/09/2012 |  | 02/05/2019
Hussmann Corporation/Hussmann Chino Lab | Hussmann Corp. | CR3-P-10-SH-4CR-1-NS-R | Display Case | Medium-temperature application | Semivertical Open | Remote Condensing | Hybrid | Automatic | Non-Ozone-Depleting | Non-Ozone-Depleting | 24.4 | 32.7 | 53 | 120 | 51 | 46.46 |  | Federally-Regulated Commercial & Industrial Equipment | 02/09/2012 |  | 02/05/2019
Hussmann Corporation/Hussmann Chino Lab | Hussmann Corp. | CR3-P-10-2H-7CR-1-DS-R | Display Case | Medium-temperature application | Horizontal Open | Remote Condensing | Hybrid | Automatic | Non-Ozone-Depleting | Non-Ozone-Depleting | 24.4 | 33.8 | 55 | 120 | 51 | 46.46 |  | Federally-Regulated Commercial & Industrial Equipment | 02/09/2012 |  | 02/05/2019
Hussmann Corporation/Hussmann Chino Lab | Hussmann Corp. | R3-HV-WB-10-RS-R | Display Case | Medium-temperature application | Semivertical Open | Remote Condensing | Hybrid | Automatic | Non-Ozone-Depleting | Non-Ozone-Depleting | 57.08 | 53.7 | 55 | 120 | 55 | 93.47 |  | Federally-Regulated Commercial & Industrial Equipment | 02/09/2012 |  | 02/05/2019
Hussmann Corporation/Hussmann Chino Lab | Hussmann Corp. | CR3-P-10-SH-7CR-1-DS-R | Display Case | Medium-temperature application | Semivertical Open | Remote Condensing | Hybrid | Automatic | Non-Ozone-Depleting | Non-Ozone-Depleting | 24.4 | 32.7 | 53 | 120 | 51 | 46.46 |  | Federally-Regulated Commercial & Industrial Equipment | 02/09/2012 |  | 02/05/2019
Hussmann Corporation/Hussmann Chino Lab | Hussmann Corp. | R3-HV-WB-6-RS-R | Display Case | Medium-temperature application | Service Over Counter | Remote Condensing | Hybrid | Automatic | Non-Ozone-Depleting | Non-Ozone-Depleting | 34.25 | 32.22 | 55 | 72 | 55 | 57.04 |  | Federally-Regulated Commercial & Industrial Equipment | 02/09/2012 |  | 02/05/2019
Hussmann Corporation/Hussmann Chino Lab | Hussmann Corp. | R3-P-8-SH-3CR-1-RS-R | Display Case | Medium-temperature application | Vertical Closed Solid | Remote Condensing | Hybrid | Automatic | Non-Ozone-Depleting | Non-Ozone-Depleting | 33.6 | 42.16 | 53 | 96 | 51 | 53.95 |  | Federally-Regulated Commercial & Industrial Equipment | 02/09/2012 |  | 02/05/2019
Hussmann Corporation/Hussmann Chino Lab | Hussmann Corp. | Q3-FC-8-R | Display Case | Medium-temperature application | Service Over Counter | Remote Condensing | Non-Hybrid | Automatic | Non-Ozone-Depleting | Non-Ozone-Depleting | 32.72 | 36.72 | 52 | 96 | 46 | 7.66 | 18.84 | Federally-Regulated Commercial & Industrial Equipment | 02/09/2012 |  | 02/05/2019
Hussmann Corporation/Hussmann Chino Lab | Hussmann Corp. | R3-P-8-4H-4CR-2-NS-R | Display Case | Medium-temperature application | Semivertical Open | Remote Condensing | Hybrid | Automatic | Non-Ozone-Depleting | Non-Ozone-Depleting | 19.52 | 27.04 | 57 | 96 | 51 | 36.43 |  | Federally-Regulated Commercial & Industrial Equipment | 02/09/2012 |  | 02/05/2019
Hussmann Corporation/Hussmann Chino Lab | Hussmann Corp. | SI2-16 | Display Case | Medium-temperature application | Semivertical Open | Remote Condensing | Non-Hybrid | Automatic | Non-Ozone-Depleting | Non-Ozone-Depleting | 64.32 | 100 | 56 | 72 | 72 | 53.87 | 86.18 | Federally-Regulated Commercial & Industrial Equipment | 02/09/2012 |  | 02/05/2019
Hussmann Corporation/Hussmann Chino Lab | Hussmann Corp. | Q3-SP-10-PT-NS-R | Display Case | Medium-temperature application | Semivertical Open | Remote Condensing | Non-Hybrid | Automatic | Non-Ozone-Depleting | Non-Ozone-Depleting | 34.1 | 27.3 | 60 | 120 | 44 | 17.78 | 25.84 | Federally-Regulated Commercial & Industrial Equipment | 02/09/2012 |  | 02/05/2019
Hussmann Corporation/Hussmann Chino Lab | Hussmann Corp. | R3-P-4-2H-4CR-1-RS-R | Display Case | Medium-temperature application | Horizontal Open | Remote Condensing | Hybrid | Automatic | Non-Ozone-Depleting | Non-Ozone-Depleting | 16.8 | 21.52 | 55 | 48 | 51 | 27.68 |  | Federally-Regulated Commercial & Industrial Equipment | 02/09/2012 |  | 02/05/2019
Hussmann Corporation/Hussmann Chino Lab | Hussmann Corp. | CR3-P-10-SH-7CR-1-RS-R | Display Case | Medium-temperature application | Horizontal Open | Remote Condensing | Hybrid | Automatic | Non-Ozone-Depleting | Non-Ozone-Depleting | 42 | 52.7 | 53 | 120 | 51 | 68.2 |  | Federally-Regulated Commercial & Industrial Equipment | 02/09/2012 |  | 02/05/2019
Hussmann Corporation/Hussmann Chino Lab | Hussmann Corp. | R3-P-10-2H-5CR-2-DS-R | Display Case | Medium-temperature application | Horizontal Open | Remote Condensing | Hybrid | Automatic | Non-Ozone-Depleting | Non-Ozone-Depleting | 24.4 | 33.8 | 55 | 120 | 51 | 45.34 |  | Federally-Regulated Commercial & Industrial Equipment | 02/09/2012 |  | 02/05/2019
Hussmann Corporation/Hussmann Chino Lab | Hussmann Corp. | Q3-SS-90O-R | Display Case | Medium-temperature application | Horizontal Open | Remote Condensing | Non-Hybrid | Automatic | Non-Ozone-Depleting | Non-Ozone-Depleting | 12.23 | 18.37 | 51 | 71 | 47 | 7.95 | 9.31 | Federally-Regulated Commercial & Industrial Equipment | 02/09/2012 |  | 02/05/2019
Hussmann Corporation/Hussmann Chino Lab | Hussmann Corp. | R3-P-6-4H-3CR-2-DS-R | Display Case | Medium-temperature application | Horizontal Open | Remote Condensing | Hybrid | Automatic | Non-Ozone-Depleting | Non-Ozone-Depleting | 14.64 | 21 | 57 | 72 | 51 | 27.53 |  | Federally-Regulated Commercial & Industrial Equipment | 02/09/2012 |  | 02/05/2019
Hussmann Corporation/Hussmann Chino Lab | Hussmann Corp. | CR3-P-6-4H-3CR-1-RS-R | Display Case | Medium-temperature application | Vertical Closed Solid | Remote Condensing | Hybrid | Automatic | Non-Ozone-Depleting | Non-Ozone-Depleting | 25.2 | 33 | 57 | 72 | 51 | 11.73 |  | Federally-Regulated Commercial & Industrial Equipment | 02/09/2012 |  | 02/05/2019
Hussmann Corporation/Hussmann Chino Lab | Hussmann Corp. | CR3-P-10-4H-7CR-1-NS-R | Display Case | Medium-temperature application | Semivertical Open | Remote Condensing | Hybrid | Automatic | Non-Ozone-Depleting | Non-Ozone-Depleting | 24.4 | 35 | 57 | 120 | 51 | 46.46 |  | Federally-Regulated Commercial & Industrial Equipment | 02/09/2012 |  | 02/05/2019
Hussmann Corporation/Hussmann Chino Lab | Hussmann Corp. | R3-HV-M-6-SH-RS-R | Display Case | Medium-temperature application | Service Over Counter | Remote Condensing | Hybrid | Automatic | Non-Ozone-Depleting | Non-Ozone-Depleting | 37.37 | 30.06 | 54 | 72 | 50 | 60.54 |  | Federally-Regulated Commercial & Industrial Equipment | 02/09/2012 |  | 02/05/2019
Hussmann Corporation/Hussmann Chino Lab | Hussmann Corp. | R3-P-10-4H-10CR-1-RS-R | Display Case | Medium-temperature application | Vertical Closed Solid | Remote Condensing | Hybrid | Automatic | Non-Ozone-Depleting | Non-Ozone-Depleting | 42 | 55 | 57 | 120 | 51 | 67.08 |  | Federally-Regulated Commercial & Industrial Equipment | 02/09/2012 |  | 02/05/2019
Hussmann Corporation/Hussmann Chino Lab | Hussmann Corp. | R3-P-10-4H-7CR-1-NS-R | Display Case | Medium-temperature application | Horizontal Open | Remote Condensing | Hybrid | Automatic | Non-Ozone-Depleting | Non-Ozone-Depleting | 24.4 | 35 | 57 | 120 | 51 | 45.34 |  | Federally-Regulated Commercial & Industrial Equipment | 02/09/2012 |  | 02/05/2019
Hussmann Corporation/Hussmann Chino Lab | Hussmann Corp. | M1X-8E | Display Case | Medium-temperature application | Semivertical Open | Remote Condensing | Non-Hybrid | Automatic | Non-Ozone-Depleting | Non-Ozone-Depleting | 11.26 | 20.8 | 44 | 96 | 42 | 9.68 | 20.44 | Federally-Regulated Commercial & Industrial Equipment | 02/09/2012 |  | 02/05/2019
Hussmann Corporation/Hussmann Chino Lab | Hussmann Corp. | E3-8 | Display Case | Medium-temperature application | Semivertical Open | Remote Condensing | Non-Hybrid | Automatic | Non-Ozone-Depleting | Non-Ozone-Depleting | 38.79 | 27.84 | 56 | 96 | 47 | 22.36 | 26.29 | Federally-Regulated Commercial & Industrial Equipment | 02/09/2012 |  | 02/05/2019
Hussmann Corporation/Hussmann Chino Lab | Hussmann Corp. | R3-P-10-4H-8CR-1-NS-R | Display Case | Medium-temperature application | Horizontal Open | Remote Condensing | Hybrid | Automatic | Non-Ozone-Depleting | Non-Ozone-Depleting | 24.4 | 35 | 57 | 120 | 51 | 45.34 |  | Federally-Regulated Commercial & Industrial Equipment | 02/09/2012 |  | 02/05/2019
Hussmann Corporation/Hussmann Chino Lab | Hussmann Corp. | R3-HV-ND-10-2H-RS-R | Display Case | Medium-temperature application | Service Over Counter | Remote Condensing | Hybrid | Automatic | Non-Ozone-Depleting | Non-Ozone-Depleting | 62.28 | 53.7 | 55 | 120 | 51 | 98.69 |  | Federally-Regulated Commercial & Industrial Equipment | 02/09/2012 |  | 02/05/2019
Hussmann Corporation/Hussmann Chino Lab | Hussmann Corp. | C2X-6LEP | Display Case | Medium-temperature application | Semivertical Open | Remote Condensing | Non-Hybrid | Automatic | Non-Ozone-Depleting | Non-Ozone-Depleting | 18.67 | 17.22 | 48 | 72 | 42 | 8.49 | 17.47 | Federally-Regulated Commercial & Industrial Equipment | 02/09/2012 |  | 02/05/2019
Hussmann Corporation/Hussmann Chino Lab | Hussmann Corp. | R3-HV-F-4-2H-RS-R | Display Case | Medium-temperature application | Vertical Closed Solid | Remote Condensing | Hybrid | Automatic | Non-Ozone-Depleting | Non-Ozone-Depleting | 24.91 | 21.48 | 56 | 48 | 50 | 38.94 |  | Federally-Regulated Commercial & Industrial Equipment | 02/09/2012 |  | 02/05/2019
Hussmann Corporation/Hussmann Chino Lab | Hussmann Corp. | CR3-P-12-2H-7CR-1-NS-R | Display Case | Medium-temperature application | Horizontal Open | Remote Condensing | Hybrid | Automatic | Non-Ozone-Depleting | Non-Ozone-Depleting | 29.28 | 40.56 | 55 | 144 | 51 | 56.9 |  | Federally-Regulated Commercial & Industrial Equipment | 02/09/2012 |  | 02/05/2019
Hussmann Corporation/Hussmann Chino Lab | Hussmann Corp. | CR3-HV-F-5-SH-RS-R | Display Case | Medium-temperature application | Vertical Closed Solid | Remote Condensing | Hybrid | Automatic | Non-Ozone-Depleting | Non-Ozone-Depleting | 31.14 | 25.05 | 54 | 60 | 50 | 48.6 |  | Federally-Regulated Commercial & Industrial Equipment | 02/09/2012 |  | 02/05/2019
Hussmann Corporation/Hussmann Chino Lab | Hussmann Corp. | CR3-P-8-SH-7CR-1-DS-R | Display Case | Medium-temperature application | Semivertical Open | Remote Condensing | Hybrid | Automatic | Non-Ozone-Depleting | Non-Ozone-Depleting | 19.52 | 26.16 | 53 | 96 | 51 | 15.29 |  | Federally-Regulated Commercial & Industrial Equipment | 02/09/2012 |  | 02/05/2019
Hussmann Corporation/Hussmann Chino Lab | Hussmann Corp. | R3-P-8-2H-3CR-1-NS-R | Display Case | Medium-temperature application | Horizontal Open | Remote Condensing | Hybrid | Automatic | Non-Ozone-Depleting | Non-Ozone-Depleting | 19.52 | 27.04 | 55 | 96 | 51 | 36.43 |  | Federally-Regulated Commercial & Industrial Equipment | 02/09/2012 |  | 02/05/2019
Hussmann Corporation/Hussmann Chino Lab | Hussmann Corp. | CR3-P-10-SH-8CR-1-NS-R | Display Case | Medium-temperature application | Horizontal Open | Remote Condensing | Hybrid | Automatic | Non-Ozone-Depleting | Non-Ozone-Depleting | 24.4 | 32.7 | 53 | 120 | 51 | 46.46 |  | Federally-Regulated Commercial & Industrial Equipment | 02/09/2012 |  | 02/05/2019
Hussmann Corporation/Hussmann Chino Lab | Hussmann Corp. | CR3-P-8-4H-5CR-1-DS-R | Display Case | Medium-temperature application | Semivertical Open | Remote Condensing | Hybrid | Automatic | Non-Ozone-Depleting | Non-Ozone-Depleting | 19.52 | 28 | 57 | 96 | 51 | 36.43 |  | Federally-Regulated Commercial & Industrial Equipment | 02/09/2012 |  | 02/05/2019
Hussmann Corporation/Hussmann Chino Lab | Hussmann Corp. | R3-P-10-4H-3CR-1-RS-R | Display Case | Medium-temperature application | Horizontal Open | Remote Condensing | Hybrid | Automatic | Non-Ozone-Depleting | Non-Ozone-Depleting | 42 | 55 | 57 | 120 | 51 | 67.08 |  | Federally-Regulated Commercial & Industrial Equipment | 02/09/2012 |  | 02/05/2019
Hussmann Corporation/Hussmann Chino Lab | Hussmann Corp. | CR3-P-6-2H-PT-RS-R | Display Case | Medium-temperature application | Semivertical Open | Remote Condensing | Hybrid | Automatic | Non-Ozone-Depleting | Non-Ozone-Depleting | 22.32 | 24.78 | 55 | 72 | 51 | 36.78 |  | Federally-Regulated Commercial & Industrial Equipment | 02/09/2012 |  | 02/05/2019
Hussmann Corporation/Hussmann Chino Lab | Hussmann Corp. | R3-P-8-SH-7CR-1-DS-R | Display Case | Medium-temperature application | Horizontal Open | Remote Condensing | Hybrid | Automatic | Non-Ozone-Depleting | Non-Ozone-Depleting | 19.52 | 26.16 | 53 | 96 | 51 | 36.43 |  | Federally-Regulated Commercial & Industrial Equipment | 02/09/2012 |  | 02/05/2019
Hussmann Corporation/Hussmann Chino Lab | Hussmann Corp. | R3-D-10-4H-NS-R | Display Case | Medium-temperature application | Semivertical Open | Remote Condensing | Hybrid | Automatic | Non-Ozone-Depleting | Non-Ozone-Depleting | 38.4 | 48.9 | 57 | 120 | 51 | 69.05 |  | Federally-Regulated Commercial & Industrial Equipment | 02/09/2012 |  | 02/05/2019
Hussmann Corporation/Hussmann Chino Lab | Hussmann Corp. | R3-F-8-4H-RS-R | Display Case | Low-temperature application (f | Service Over Counter | Remote Condensing | Hybrid | Automatic | Non-Ozone-Depleting | Non-Ozone-Depleting | 44.8 | 56.48 | 58 | 96 | 51 | 75.45 |  | Federally-Regulated Commercial & Industrial Equipment | 02/09/2012 |  | 02/05/2019
Hussmann Corporation/Hussmann Chino Lab | Hussmann Corp. | R3-F-8-2H-DS-R | Display Case | Low-temperature application (f | Service Over Counter | Remote Condensing | Hybrid | Automatic | Non-Ozone-Depleting | Non-Ozone-Depleting | 30.72 | 40.48 | 56 | 96 | 51 | 32.51 |  | Federally-Regulated Commercial & Industrial Equipment | 02/09/2012 |  | 02/05/2019
Hussmann Corporation/Hussmann Chino Lab | Hussmann Corp. | CR3-P-6-SH-6CR-1-NS-R | Display Case | Medium-temperature application | Semivertical Open | Remote Condensing | Hybrid | Automatic | Non-Ozone-Depleting | Non-Ozone-Depleting | 14.64 | 19.62 | 53 | 72 | 51 | 27.53 |  | Federally-Regulated Commercial & Industrial Equipment | 02/09/2012 |  | 02/05/2019
Hussmann Corporation/Hussmann Chino Lab | Hussmann Corp. | CR3-B-10-SH-DS-R | Display Case | Medium-temperature application | Service Over Counter | Remote Condensing | Hybrid | Automatic | Non-Ozone-Depleting | Non-Ozone-Depleting | 38.4 | 46.6 | 57 | 120 | 51 | 16.78 |  | Federally-Regulated Commercial & Industrial Equipment | 02/09/2012 |  | 02/05/2019
Hussmann Corporation/Hussmann Chino Lab | Hussmann Corp. | R3-F-5-SH-RS-R | Display Case | Medium-temperature application | Semivertical Open | Remote Condensing | Hybrid | Automatic | Non-Ozone-Depleting | Non-Ozone-Depleting | 30.6 | 35.3 | 54 | 60 | 51 | 47.85 |  | Federally-Regulated Commercial & Industrial Equipment | 02/09/2012 |  | 02/05/2019
Hussmann Corporation/Hussmann Chino Lab | Hussmann Corp. | CR3-HV-NB-5-2H-RS-R | Display Case | Medium-temperature application | Vertical Closed Solid | Remote Condensing | Hybrid | Automatic | Non-Ozone-Depleting | Non-Ozone-Depleting | 28.54 | 25.85 | 55 | 60 | 51 | 47.12 |  | Federally-Regulated Commercial & Industrial Equipment | 02/09/2012 |  | 02/05/2019
Hussmann Corporation/Hussmann Chino Lab | Hussmann Corp. | CR3-P-5-4H-4CR-1-RS-R | Display Case | Medium-temperature application | Semivertical Open | Remote Condensing | Hybrid | Automatic | Non-Ozone-Depleting | Non-Ozone-Depleting | 21 | 27.5 | 57 | 60 | 51 | 35.37 |  | Federally-Regulated Commercial & Industrial Equipment | 02/09/2012 |  | 02/05/2019
Hussmann Corporation/Hussmann Chino Lab | Hussmann Corp. | Q3-SP-6-3CR-1-DS-R | Display Case | Medium-temperature application | Semivertical Open | Remote Condensing | Hybrid | Automatic | Non-Ozone-Depleting | Non-Ozone-Depleting | 23.34 | 22.44 | 60 | 72 | 60 | 13.22 |  | Federally-Regulated Commercial & Industrial Equipment | 02/09/2012 |  | 02/05/2019
Hussmann Corporation/Hussmann Chino Lab | Hussmann Corp. | R3-P-5-2H-4CR-1-RS-R | Display Case | Medium-temperature application | Horizontal Open | Remote Condensing | Hybrid | Automatic | Non-Ozone-Depleting | Non-Ozone-Depleting | 21 | 26.9 | 55 | 60 | 51 | 34.25 |  | Federally-Regulated Commercial & Industrial Equipment | 02/09/2012 |  | 02/05/2019
Hussmann Corporation/Hussmann Chino Lab | Hussmann Corp. | C2X-12XGEP | Display Case | Medium-temperature application | Semivertical Open | Remote Condensing | Non-Hybrid | Automatic | Non-Ozone-Depleting | Non-Ozone-Depleting | 51.66 | 37.2 | 48 | 144 | 42 | 17.72 | 34.06 | Federally-Regulated Commercial & Industrial Equipment | 02/09/2012 |  | 02/05/2019
Hussmann Corporation/Hussmann Chino Lab | Hussmann Corp. | RGDC-24-72-3-9-R | Display Case | Medium-temperature application | Vertical Open | Remote Condensing | Non-Hybrid | Automatic | Non-Ozone-Depleting | Non-Ozone-Depleting | 19.83 | 15.71 | 72 | 48 | 24 | 14.83 | 16.95 | Federally-Regulated Commercial & Industrial Equipment | 02/09/2012 |  | 02/05/2019
Hussmann Corporation/Hussmann Chino Lab | Hussmann Corp. | R3-P-10-SH-10CR-1-NS-R | Display Case | Medium-temperature application | Semivertical Open | Remote Condensing | Hybrid | Automatic | Non-Ozone-Depleting | Non-Ozone-Depleting | 24.4 | 32.7 | 53 | 120 | 51 | 45.34 |  | Federally-Regulated Commercial & Industrial Equipment | 02/09/2012 |  | 02/05/2019
Hussmann Corporation/Hussmann Chino Lab | Hussmann Corp. | Q3-DC-45I-R | Display Case | Medium-temperature application | Service Over Counter | Remote Condensing | Non-Hybrid | Automatic | Non-Ozone-Depleting | Non-Ozone-Depleting | 16.65 | 18.69 | 52 | 57 | 48 | 3.95 | 9.64 | Federally-Regulated Commercial & Industrial Equipment | 02/09/2012 |  | 02/05/2019
Hussmann Corporation/Hussmann Chino Lab | Hussmann Corp. | CR3-HV-M-12-2H-DS-R | Display Case | Medium-temperature application | Service Over Counter | Remote Condensing | Hybrid | Automatic | Non-Ozone-Depleting | Non-Ozone-Depleting | 47.76 | 62.04 | 56 | 144 | 50 | 40.71 |  | Federally-Regulated Commercial & Industrial Equipment | 02/09/2012 |  | 02/05/2019
Hussmann Corporation/Hussmann Chino Lab | Hussmann Corp. | R3-B-10-SH-DS-R | Display Case | Medium-temperature application | Service Over Counter | Remote Condensing | Hybrid | Automatic | Non-Ozone-Depleting | Non-Ozone-Depleting | 38.4 | 46.6 | 53 | 120 | 51 | 16.78 |  | Federally-Regulated Commercial & Industrial Equipment | 02/09/2012 |  | 02/05/2019
Hussmann Corporation/Hussmann Chino Lab | Hussmann Corp. | ESBDHV-12 | Display Case | Medium-temperature application | Service Over Counter | Remote Condensing | Non-Hybrid | Automatic | Non-Ozone-Depleting | Non-Ozone-Depleting | 51.25 | 57.72 | 53 | 48 | 46 | 17.05 | 29.55 | Federally-Regulated Commercial & Industrial Equipment | 02/09/2012 |  | 02/05/2019
Hussmann Corporation/Hussmann Chino Lab | Hussmann Corp. | CR3-P-6-SH-6CR-1-NS-R | Display Case | Medium-temperature application | Horizontal Open | Remote Condensing | Hybrid | Automatic | Non-Ozone-Depleting | Non-Ozone-Depleting | 14.64 | 19.62 | 53 | 72 | 51 | 27.53 |  | Federally-Regulated Commercial & Industrial Equipment | 02/09/2012 |  | 02/05/2019
Hussmann Corporation/Hussmann Chino Lab | Hussmann Corp. | IM-05-C6-R | Display Case | Medium-temperature application | Semivertical Open | Remote Condensing | Non-Hybrid | Automatic | Non-Ozone-Depleting | Non-Ozone-Depleting | 48.48 | 20.22 | 58 | 72 | 38 | 19.14 | 19.96 | Federally-Regulated Commercial & Industrial Equipment | 02/09/2012 |  | 02/05/2019
Hussmann Corporation/Hussmann Chino Lab | Hussmann Corp. | CR3-F-10-4H-NS-R | Display Case | Medium-temperature application | Service Over Counter | Remote Condensing | Hybrid | Automatic | Non-Ozone-Depleting | Non-Ozone-Depleting | 43.6 | 52.9 | 58 | 120 | 51 | 68.83 |  | Federally-Regulated Commercial & Industrial Equipment | 02/09/2012 |  | 02/05/2019
Hussmann Corporation/Hussmann Chino Lab | Hussmann Corp. | R3-HV-F-12-SH-NS-R | Display Case | Medium-temperature application | Service Over Counter | Remote Condensing | Hybrid | Automatic | Non-Ozone-Depleting | Non-Ozone-Depleting | 54 | 62.52 | 54 | 144 | 50 | 89.41 |  | Federally-Regulated Commercial & Industrial Equipment | 02/09/2012 |  | 02/05/2019
Hussmann Corporation/Hussmann Chino Lab | Hussmann Corp. | R3-B-10-2H-NS-R | Display Case | Medium-temperature application | Semivertical Open | Remote Condensing | Hybrid | Automatic | Non-Ozone-Depleting | Non-Ozone-Depleting | 38.4 | 47.7 | 55 | 120 | 51 | 69.05 |  | Federally-Regulated Commercial & Industrial Equipment | 02/09/2012 |  | 02/05/2019
Hussmann Corporation/Hussmann Chino Lab | Hussmann Corp. | ABG-36-57-4-R | Display Case | Medium-temperature application | Horizontal Open | Remote Condensing | Non-Hybrid | Automatic | Non-Ozone-Depleting | Non-Ozone-Depleting |  | 12.76 | 115 | 48 | 36 | 5.21 | 7.35 | Federally-Regulated Commercial & Industrial Equipment | 02/09/2012 |  | 02/05/2019
Hussmann Corporation/Hussmann Chino Lab | Hussmann Corp. | E3-6 | Display Case | Medium-temperature application | Semivertical Open | Remote Condensing | Non-Hybrid | Automatic | Non-Ozone-Depleting | Non-Ozone-Depleting | 29.09 | 20.88 | 56 | 72 | 47 | 13.89 | 20.51 | Federally-Regulated Commercial & Industrial Equipment | 02/09/2012 |  | 02/05/2019
Hussmann Corporation/Hussmann Chino Lab | Hussmann Corp. | E2S-8 | Display Case | Medium-temperature application | Semivertical Open | Remote Condensing | Non-Hybrid | Automatic | Non-Ozone-Depleting | Non-Ozone-Depleting | 18.71 | 22.88 | 42 | 96 | 47 | 13.99 | 22.17 | Federally-Regulated Commercial & Industrial Equipment | 02/09/2012 |  | 02/05/2019
Hussmann Corporation/Hussmann Chino Lab | Hussmann Corp. | R3-P-12-4H-5CR-1-DS-R | Display Case | Medium-temperature application | Semivertical Open | Remote Condensing | Hybrid | Automatic | Non-Ozone-Depleting | Non-Ozone-Depleting | 29.28 | 42 | 57 | 144 | 51 | 54.25 |  | Federally-Regulated Commercial & Industrial Equipment | 02/09/2012 |  | 02/05/2019
Hussmann Corporation/Hussmann Chino Lab | Hussmann Corp. | CR3-H-4-2H-NS-R | Display Case | Medium-temperature application | Semivertical Open | Remote Condensing | Non-Hybrid | Automatic | Non-Ozone-Depleting | Non-Ozone-Depleting | 7.84 | 8.52 | 55 | 48 | 51 | 9.25 | 10.25 | Federally-Regulated Commercial & Industrial Equipment | 02/09/2012 |  | 02/05/2019
Hussmann Corporation/Hussmann Chino Lab | Hussmann Corp. | R3-HV-M-12-SH-RS-R | Display Case | Medium-temperature application | Semivertical Open | Remote Condensing | Hybrid | Automatic | Non-Ozone-Depleting | Non-Ozone-Depleting | 74.74 | 62.52 | 54 | 144 | 50 | 118.28 |  | Federally-Regulated Commercial & Industrial Equipment | 02/09/2012 |  | 02/05/2019
Hussmann Corporation/Hussmann Chino Lab | Hussmann Corp. | CR3-P-12-4H-11CR-1-RS-R | Display Case | Medium-temperature application | Vertical Closed Solid | Remote Condensing | Hybrid | Automatic | Non-Ozone-Depleting | Non-Ozone-Depleting | 50.4 | 66 | 57 | 144 | 51 | 82.86 |  | Federally-Regulated Commercial & Industrial Equipment | 02/09/2012 |  | 02/05/2019
Hussmann Corporation/Hussmann Chino Lab | Hussmann Corp. | CR3-HV-ND-5-SH-RS-R | Display Case | Medium-temperature application | Service Over Counter | Remote Condensing | Hybrid | Automatic | Non-Ozone-Depleting | Non-Ozone-Depleting | 28.54 | 25.05 | 53 | 60 | 51 | 47.12 |  | Federally-Regulated Commercial & Industrial Equipment | 02/09/2012 |  | 02/05/2019
Hussmann Corporation/Hussmann Chino Lab | Hussmann Corp. | CR3-P-8-2H-4CR-1-DS-R | Display Case | Medium-temperature application | Semivertical Open | Remote Condensing | Hybrid | Automatic | Non-Ozone-Depleting | Non-Ozone-Depleting | 19.52 | 27.04 | 55 | 96 | 51 | 36.43 |  | Federally-Regulated Commercial & Industrial Equipment | 02/09/2012 |  | 02/05/2019
Hussmann Corporation/Hussmann Chino Lab | Hussmann Corp. | R3-P-6-SH-6CR-1-RS-R | Display Case | Medium-temperature application | Semivertical Open | Remote Condensing | Hybrid | Automatic | Non-Ozone-Depleting | Non-Ozone-Depleting | 25.2 | 33 | 53 | 72 | 51 | 40.82 |  | Federally-Regulated Commercial & Industrial Equipment | 02/09/2012 |  | 02/05/2019
Hussmann Corporation/Hussmann Chino Lab | Hussmann Corp. | CR3-P-8-2H-8CR-1-DS-R | Display Case | Medium-temperature application | Horizontal Open | Remote Condensing | Hybrid | Automatic | Non-Ozone-Depleting | Non-Ozone-Depleting | 19.52 | 27.04 | 55 | 96 | 51 | 36.43 |  | Federally-Regulated Commercial & Industrial Equipment | 02/09/2012 |  | 02/05/2019
Hussmann Corporation/Hussmann Chino Lab | Hussmann Corp. | R3-P-12-SH-9CR-1-RS-R | Display Case | Medium-temperature application | Vertical Closed Solid | Remote Condensing | Hybrid | Automatic | Non-Ozone-Depleting | Non-Ozone-Depleting | 50.4 | 63.24 | 53 | 144 | 51 | 80.21 |  | Federally-Regulated Commercial & Industrial Equipment | 02/09/2012 |  | 02/05/2019
Hussmann Corporation/Hussmann Chino Lab | Hussmann Corp. | R3-P-10-SH-8CR-1-RS-R | Display Case | Medium-temperature application | Vertical Closed Solid | Remote Condensing | Hybrid | Automatic | Non-Ozone-Depleting | Non-Ozone-Depleting | 42 | 52.7 | 53 | 120 | 51 | 67.08 |  | Federally-Regulated Commercial & Industrial Equipment | 02/09/2012 |  | 02/05/2019
Hussmann Corporation/Hussmann Chino Lab | Hussmann Corp. | Q3-SP-4-PT-RS-R | Display Case | Medium-temperature application | Semivertical Open | Remote Condensing | Hybrid | Automatic | Non-Ozone-Depleting | Non-Ozone-Depleting | 23.48 | 10.92 | 60 | 48 | 60 | 32.55 |  | Federally-Regulated Commercial & Industrial Equipment | 02/09/2012 |  | 02/05/2019
Hussmann Corporation/Hussmann Chino Lab | Hussmann Corp. | R3-P-8-SH-4CR-2-RS-R | Display Case | Medium-temperature application | Semivertical Open | Remote Condensing | Hybrid | Automatic | Non-Ozone-Depleting | Non-Ozone-Depleting | 33.6 | 42.16 | 53 | 96 | 51 | 53.95 |  | Federally-Regulated Commercial & Industrial Equipment | 02/09/2012 |  | 02/05/2019
Hussmann Corporation/Hussmann Chino Lab | Hussmann Corp. | R3-P-8-SH-8CR-1-NS-R | Display Case | Medium-temperature application | Semivertical Open | Remote Condensing | Hybrid | Automatic | Non-Ozone-Depleting | Non-Ozone-Depleting | 19.52 | 26.16 | 53 | 96 | 51 | 36.43 |  | Federally-Regulated Commercial & Industrial Equipment | 02/09/2012 |  | 02/05/2019
Hussmann Corporation/Hussmann Chino Lab | Hussmann Corp. | R3-HV-NB-4-SH-RS-R | Display Case | Medium-temperature application | Vertical Closed Solid | Remote Condensing | Hybrid | Automatic | Non-Ozone-Depleting | Non-Ozone-Depleting | 22.83 | 20.04 | 53 | 48 | 51 | 37.44 |  | Federally-Regulated Commercial & Industrial Equipment | 02/09/2012 |  | 02/05/2019
Hussmann Corporation/Hussmann Chino Lab | Hussmann Corp. | Q3-SP-10-5CR-1-DS-R | Display Case | Medium-temperature application | Semivertical Open | Remote Condensing | Hybrid | Automatic | Non-Ozone-Depleting | Non-Ozone-Depleting | 38.9 | 37.4 | 60 | 120 | 60 | 19.46 |  | Federally-Regulated Commercial & Industrial Equipment | 02/09/2012 |  | 02/05/2019
Hussmann Corporation/Hussmann Chino Lab | Hussmann Corp. | C2NX-12E | Display Case | Medium-temperature application | Semivertical Open | Remote Condensing | Non-Hybrid | Automatic | Non-Ozone-Depleting | Non-Ozone-Depleting | 36.72 | 26.88 | 48 | 144 | 37 | 24.04 | 25.49 | Federally-Regulated Commercial & Industrial Equipment | 02/09/2012 |  | 02/05/2019
Hussmann Corporation/Hussmann Chino Lab | Hussmann Corp. | CR3-HV-F-4-2H-RS-R | Display Case | Medium-temperature application | Semivertical Open | Remote Condensing | Hybrid | Automatic | Non-Ozone-Depleting | Non-Ozone-Depleting | 24.91 | 21.48 | 56 | 48 | 50 | 1.85 |  | Federally-Regulated Commercial & Industrial Equipment | 02/09/2012 |  | 02/05/2019
Hussmann Corporation/Hussmann Chino Lab | Hussmann Corp. | R3-P-8-2H-4CR-2-RS-R | Display Case | Medium-temperature application | Vertical Closed Solid | Remote Condensing | Hybrid | Automatic | Non-Ozone-Depleting | Non-Ozone-Depleting | 33.6 | 43.04 | 55 | 96 | 51 | 53.95 |  | Federally-Regulated Commercial & Industrial Equipment | 02/09/2012 |  | 02/05/2019
Hussmann Corporation/Hussmann Chino Lab | Hussmann Corp. | CR3-P-4-4H-3CR-1-DS-R | Display Case | Medium-temperature application | Horizontal Open | Remote Condensing | Hybrid | Automatic | Non-Ozone-Depleting | Non-Ozone-Depleting | 9.76 | 14 | 57 | 48 | 51 | 9.25 |  | Federally-Regulated Commercial & Industrial Equipment | 02/09/2012 |  | 02/05/2019
Hussmann Corporation/Hussmann Chino Lab | Hussmann Corp. | R3-P-10-4H-6CR-1-NS-R | Display Case | Medium-temperature application | Horizontal Open | Remote Condensing | Hybrid | Automatic | Non-Ozone-Depleting | Non-Ozone-Depleting | 24.4 | 35 | 55 | 120 | 51 | 45.34 |  | Federally-Regulated Commercial & Industrial Equipment | 02/09/2012 |  | 02/05/2019
Hussmann Corporation/Hussmann Chino Lab | Hussmann Corp. | C2NX-12XLG | Display Case | Medium-temperature application | Semivertical Open | Remote Condensing | Non-Hybrid | Automatic | Non-Ozone-Depleting | Non-Ozone-Depleting | 45.32 | 36.48 | 48 | 144 | 37 | 23.53 | 33.46 | Federally-Regulated Commercial & Industrial Equipment | 02/09/2012 |  | 02/05/2019
Hussmann Corporation/Hussmann Chino Lab | Hussmann Corp. | CR3-HV-ND-12-2H-RS-R | Display Case | Medium-temperature application | Semivertical Open | Remote Condensing | Hybrid | Automatic | Non-Ozone-Depleting | Non-Ozone-Depleting | 68.5 | 62.04 | 55 | 144 | 51 | 109.56 |  | Federally-Regulated Commercial & Industrial Equipment | 02/09/2012 |  | 02/05/2019
Hussmann Corporation/Hussmann Chino Lab | Hussmann Corp. | CR3-HV-WB-6-RS-R | Display Case | Medium-temperature application | Semivertical Open | Remote Condensing | Hybrid | Automatic | Non-Ozone-Depleting | Non-Ozone-Depleting | 34.25 | 32.22 | 55 | 72 | 55 | 56.06 |  | Federally-Regulated Commercial & Industrial Equipment | 02/09/2012 |  | 02/05/2019
Hussmann Corporation/Hussmann Chino Lab | Hussmann Corp. | R3-HV-ND-6-2H-RS-R | Display Case | Medium-temperature application | Semivertical Open | Remote Condensing | Hybrid | Automatic | Non-Ozone-Depleting | Non-Ozone-Depleting | 34.25 | 31.02 | 55 | 72 | 51 | 57.04 |  | Federally-Regulated Commercial & Industrial Equipment | 02/09/2012 |  | 02/05/2019
Hussmann Corporation/Hussmann Chino Lab | Hussmann Corp. | CR3-HV-M-12-2H-RS-R | Display Case | Medium-temperature application | Service Over Counter | Remote Condensing | Hybrid | Automatic | Non-Ozone-Depleting | Non-Ozone-Depleting | 74.74 | 64.44 | 56 | 144 | 50 | 115.24 |  | Federally-Regulated Commercial & Industrial Equipment | 02/09/2012 |  | 02/05/2019
Hussmann Corporation/Hussmann Chino Lab | Hussmann Corp. | R3-P-45I-4H-PT-NS-R | Display Case | Medium-temperature application | Semivertical Open | Remote Condensing | Non-Hybrid | Automatic | Non-Ozone-Depleting | Non-Ozone-Depleting | 7.84 | 8.12 | 57 | 39 | 53 | 6.23 | 9.92 | Federally-Regulated Commercial & Industrial Equipment | 02/09/2012 |  | 02/05/2019
Hussmann Corporation/Hussmann Chino Lab | Hussmann Corp. | CR3-P-12-2H-4CR-2-DS-R | Display Case | Medium-temperature application | Semivertical Open | Remote Condensing | Hybrid | Automatic | Non-Ozone-Depleting | Non-Ozone-Depleting | 29.28 | 40.56 | 55 | 144 | 51 | 56.9 |  | Federally-Regulated Commercial & Industrial Equipment | 02/09/2012 |  | 02/05/2019
Hussmann Corporation/Hussmann Chino Lab | Hussmann Corp. | PW-8E | Display Case | Medium-temperature application | Semivertical Open | Remote Condensing | Non-Hybrid | Automatic | Non-Ozone-Depleting | Non-Ozone-Depleting | 32.92 | 38.24 | 49 | 96 | 75 | 16.48 | 34.92 | Federally-Regulated Commercial & Industrial Equipment | 02/09/2012 |  | 02/05/2019
Hussmann Corporation/Hussmann Chino Lab | Hussmann Corp. | R3-P-6-SH-6CR-1-RS-R | Display Case | Medium-temperature application | Vertical Closed Solid | Remote Condensing | Hybrid | Automatic | Non-Ozone-Depleting | Non-Ozone-Depleting | 25.2 | 33 | 53 | 72 | 51 | 40.82 |  | Federally-Regulated Commercial & Industrial Equipment | 02/09/2012 |  | 02/05/2019
Hussmann Corporation/Hussmann Chino Lab | Hussmann Corp. | R3-HV-NB-12-2H-RS-R | Display Case | Medium-temperature application | Vertical Closed Solid | Remote Condensing | Hybrid | Automatic | Non-Ozone-Depleting | Non-Ozone-Depleting | 68.5 | 62.04 | 55 | 144 | 51 | 112.74 |  | Federally-Regulated Commercial & Industrial Equipment | 02/09/2012 |  | 02/05/2019
Hussmann Corporation/Hussmann Chino Lab | Hussmann Corp. | R3-P-12-2H-9CR-1-RS-R | Display Case | Medium-temperature application | Horizontal Open | Remote Condensing | Hybrid | Automatic | Non-Ozone-Depleting | Non-Ozone-Depleting | 50.4 | 64.56 | 55 | 144 | 51 | 80.21 |  | Federally-Regulated Commercial & Industrial Equipment | 02/09/2012 |  | 02/05/2019
Hussmann Corporation/Hussmann Chino Lab | Hussmann Corp. | CR3-P-12-2H-10CR-1-NS-R | Display Case | Medium-temperature application | Horizontal Open | Remote Condensing | Hybrid | Automatic | Non-Ozone-Depleting | Non-Ozone-Depleting | 29.28 | 40.56 | 55 | 144 | 51 | 56.9 |  | Federally-Regulated Commercial & Industrial Equipment | 02/09/2012 |  | 02/05/2019
Hussmann Corporation/Hussmann Chino Lab | Hussmann Corp. | D5X-4ULEP | Display Case | Medium-temperature application | Vertical Open | Remote Condensing | Non-Hybrid | Automatic | Non-Ozone-Depleting | Non-Ozone-Depleting | 46.7 | 20.6 | 82 | 48 | 42 | 12.73 | 20.96 | Federally-Regulated Commercial & Industrial Equipment | 02/09/2012 |  | 02/05/2019
Hussmann Corporation/Hussmann Chino Lab | Hussmann Corp. | Q1-FC-22.5I-R | Display Case | Medium-temperature application | Service Over Counter | Remote Condensing | Non-Hybrid | Automatic | Non-Ozone-Depleting | Non-Ozone-Depleting | 5.35 | 12.02 | 46 | 40 | 47 | 4.95 | 6.24 | Federally-Regulated Commercial & Industrial Equipment | 02/09/2012 |  | 02/05/2019
Hussmann Corporation/Hussmann Chino Lab | Hussmann Corp. | R3-P-6-2H-3CR-2-NS-R | Display Case | Medium-temperature application | Horizontal Open | Remote Condensing | Hybrid | Automatic | Non-Ozone-Depleting | Non-Ozone-Depleting | 14.64 | 20.28 | 55 | 72 | 51 | 27.53 |  | Federally-Regulated Commercial & Industrial Equipment | 02/09/2012 |  | 02/05/2019
Hussmann Corporation/Hussmann Chino Lab | Hussmann Corp. | CR3-P-12-2H-4CR-1-DS-R | Display Case | Medium-temperature application | Semivertical Open | Remote Condensing | Hybrid | Automatic | Non-Ozone-Depleting | Non-Ozone-Depleting | 29.28 | 40.56 | 55 | 144 | 51 | 56.9 |  | Federally-Regulated Commercial & Industrial Equipment | 02/09/2012 |  | 02/05/2019
Hussmann Corporation/Hussmann Chino Lab | Hussmann Corp. | CR3-HV-WB-10-DS-R | Display Case | Medium-temperature application | Service Over Counter | Remote Condensing | Hybrid | Automatic | Non-Ozone-Depleting | Non-Ozone-Depleting | 39.8 | 53.7 | 55 | 120 | 55 | 65.85 |  | Federally-Regulated Commercial & Industrial Equipment | 02/09/2012 |  | 02/05/2019
Hussmann Corporation/Hussmann Chino Lab | Hussmann Corp. | CR3-HV-WD-8-RS-R | Display Case | Medium-temperature application | Vertical Closed Solid | Remote Condensing | Hybrid | Automatic | Non-Ozone-Depleting | Non-Ozone-Depleting | 45.67 | 42.96 | 55 | 96 | 55 | 73.93 |  | Federally-Regulated Commercial & Industrial Equipment | 02/09/2012 |  | 02/05/2019
Hussmann Corporation/Hussmann Chino Lab | Hussmann Corp. | CR3-B-10-4H-NS-R | Display Case | Medium-temperature application | Service Over Counter | Remote Condensing | Hybrid | Automatic | Non-Ozone-Depleting | Non-Ozone-Depleting | 38.4 | 48.9 | 61 | 120 | 51 | 16.78 |  | Federally-Regulated Commercial & Industrial Equipment | 02/09/2012 |  | 02/05/2019
Hussmann Corporation/Hussmann Chino Lab | Hussmann Corp. | CR3-P-6-SH-3CR-1-NS-R | Display Case | Medium-temperature application | Semivertical Open | Remote Condensing | Hybrid | Automatic | Non-Ozone-Depleting | Non-Ozone-Depleting | 14.64 | 19.62 | 53 | 72 | 51 | 11.73 |  | Federally-Regulated Commercial & Industrial Equipment | 02/09/2012 |  | 02/05/2019
Hussmann Corporation/Hussmann Chino Lab | Hussmann Corp. | ESGM-12 | Display Case | Medium-temperature application | Service Over Counter | Remote Condensing | Non-Hybrid | Automatic | Non-Ozone-Depleting | Non-Ozone-Depleting | 29.62 | 46.8 | 53 | 144 | 46 | 7.51 | 23.98 | Federally-Regulated Commercial & Industrial Equipment | 02/09/2012 |  | 02/05/2019
Hussmann Corporation/Hussmann Chino Lab | Hussmann Corp. | R3-P-5-4H-PT-RS-R | Display Case | Medium-temperature application | Vertical Closed Solid | Remote Condensing | Hybrid | Automatic | Non-Ozone-Depleting | Non-Ozone-Depleting | 18.6 | 21.25 | 57 | 60 | 51 | 29.09 |  | Federally-Regulated Commercial & Industrial Equipment | 02/09/2012 |  | 02/05/2019
Hussmann Corporation/Hussmann Chino Lab | Hussmann Corp. | CR3-H-12-SH-NS-R | Display Case | Medium-temperature application | Semivertical Open | Remote Condensing | Non-Hybrid | Automatic | Non-Ozone-Depleting | Non-Ozone-Depleting | 23.52 | 24.36 | 53 | 144 | 51 | 21.33 | 23.4 | Federally-Regulated Commercial & Industrial Equipment | 02/09/2012 |  | 02/05/2019
Hussmann Corporation/Hussmann Chino Lab | Hussmann Corp. | CR3-P-12-2H-12CR-1-DS-R | Display Case | Medium-temperature application | Semivertical Open | Remote Condensing | Hybrid | Automatic | Non-Ozone-Depleting | Non-Ozone-Depleting | 29.28 | 40.56 | 55 | 144 | 51 | 56.9 |  | Federally-Regulated Commercial & Industrial Equipment | 02/09/2012 |  | 02/05/2019
Hussmann Corporation/Hussmann Chino Lab | Hussmann Corp. | RLNI-2 | Display Case | Low-temperature application (f | Vertical Closed Transparent | Remote Condensing | Non-Hybrid | Automatic | Non-Ozone-Depleting | Non-Ozone-Depleting | 98.67 | 53.66 | 83 | 62 | 73 | 20.99 | 32.66 | Federally-Regulated Commercial & Industrial Equipment | 02/09/2012 |  | 02/05/2019
Hussmann Corporation/Hussmann Chino Lab | Hussmann Corp. | C2X-8XLGEP | Display Case | Medium-temperature application | Semivertical Open | Remote Condensing | Non-Hybrid | Automatic | Non-Ozone-Depleting | Non-Ozone-Depleting | 30.65 | 26.16 | 48 | 96 | 42 | 13.35 | 24.89 | Federally-Regulated Commercial & Industrial Equipment | 02/09/2012 |  | 02/05/2019
Hussmann Corporation/Hussmann Chino Lab | Hussmann Corp. | CR3-FO-8-R | Display Case | Medium-temperature application | Semivertical Open | Remote Condensing | Non-Hybrid | Automatic | Non-Ozone-Depleting | Non-Ozone-Depleting | 15.68 | 16.24 | 42 | 96 | 34 | 14.52 | 16.66 | Federally-Regulated Commercial & Industrial Equipment | 02/09/2012 |  | 02/05/2019
Hussmann Corporation/Hussmann Chino Lab | Hussmann Corp. | CR3-H-5-4H-NS-R | Display Case | Medium-temperature application | Semivertical Open | Remote Condensing | Non-Hybrid | Automatic | Non-Ozone-Depleting | Non-Ozone-Depleting | 9.8 | 11.25 | 57 | 60 | 51 | 9.23 | 12.52 | Federally-Regulated Commercial & Industrial Equipment | 02/09/2012 |  | 02/05/2019
Hussmann Corporation/Hussmann Chino Lab | Hussmann Corp. | R3-HV-M-6-2H-RS-R | Display Case | Medium-temperature application | Semivertical Open | Remote Condensing | Hybrid | Automatic | Non-Ozone-Depleting | Non-Ozone-Depleting | 37.37 | 32.22 | 56 | 72 | 50 | 60.54 |  | Federally-Regulated Commercial & Industrial Equipment | 02/09/2012 |  | 02/05/2019
Hussmann Corporation/Hussmann Chino Lab | Hussmann Corp. | CR3-P-8-SH-5CR-1-DS-R | Display Case | Medium-temperature application | Semivertical Open | Remote Condensing | Hybrid | Automatic | Non-Ozone-Depleting | Non-Ozone-Depleting | 19.52 | 26.16 | 53 | 96 | 51 | 36.43 |  | Federally-Regulated Commercial & Industrial Equipment | 02/09/2012 |  | 02/05/2019
Hussmann Corporation/Hussmann Chino Lab | Hussmann Corp. | CR3-P-12-2H-6CR-1-DS-R | Display Case | Medium-temperature application | Horizontal Open | Remote Condensing | Hybrid | Automatic | Non-Ozone-Depleting | Non-Ozone-Depleting | 29.28 | 40.56 | 55 | 144 | 51 | 56.9 |  | Federally-Regulated Commercial & Industrial Equipment | 02/09/2012 |  | 02/05/2019
Hussmann Corporation/Hussmann Chino Lab | Hussmann Corp. | R3-M-4-4H-RS-R | Display Case | Medium-temperature application | Vertical Closed Solid | Remote Condensing | Hybrid | Automatic | Non-Ozone-Depleting | Non-Ozone-Depleting | 24.48 | 28.68 | 58 | 48 | 51 | 38.69 |  | Federally-Regulated Commercial & Industrial Equipment | 02/09/2012 |  | 02/05/2019
Hussmann Corporation/Hussmann Chino Lab | Hussmann Corp. | CR3-P-12-4H-9CR-1-NS-R | Display Case | Medium-temperature application | Semivertical Open | Remote Condensing | Hybrid | Automatic | Non-Ozone-Depleting | Non-Ozone-Depleting | 29.28 | 42 | 57 | 144 | 51 | 56.9 |  | Federally-Regulated Commercial & Industrial Equipment | 02/09/2012 |  | 02/05/2019
Hussmann Corporation/Hussmann Chino Lab | Hussmann Corp. | R3-HV-NB-10-SH-RS-R | Display Case | Medium-temperature application | Service Over Counter | Remote Condensing | Hybrid | Automatic | Non-Ozone-Depleting | Non-Ozone-Depleting | 57.08 | 50.1 | 53 | 120 | 51 | 93.47 |  | Federally-Regulated Commercial & Industrial Equipment | 02/09/2012 |  | 02/05/2019
Hussmann Corporation/Hussmann Chino Lab | Hussmann Corp. | M5X-12GE | Display Case | Medium-temperature application | Semivertical Open | Remote Condensing | Non-Hybrid | Automatic | Non-Ozone-Depleting | Non-Ozone-Depleting | 104.17 | 48 | 79 | 144 | 42 | 32.81 | 43.02 | Federally-Regulated Commercial & Industrial Equipment | 02/09/2012 |  | 02/05/2019
Hussmann Corporation/Hussmann Chino Lab | Hussmann Corp. | RGD-30-83-5-R | Display Case | Medium-temperature application | Vertical Open | Remote Condensing | Non-Hybrid | Automatic | Non-Ozone-Depleting | Non-Ozone-Depleting | 38.8 | 25.45 | 83 | 60 | 30 | 20.44 | 24.94 | Federally-Regulated Commercial & Industrial Equipment | 02/09/2012 |  | 02/05/2019
Hussmann Corporation/Hussmann Chino Lab | Hussmann Corp. | RI2-8 | Display Case | Medium-temperature application | Semivertical Open | Remote Condensing | Non-Hybrid | Automatic | Non-Ozone-Depleting | Non-Ozone-Depleting | 32.16 | 51.04 | 56 | 96 | 72 | 26.1 | 45.54 | Federally-Regulated Commercial & Industrial Equipment | 02/09/2012 |  | 02/05/2019
Hussmann Corporation/Hussmann Chino Lab | Hussmann Corp. | CR3-B-10-4H-NS-R | Display Case | Medium-temperature application | Semivertical Open | Remote Condensing | Hybrid | Automatic | Non-Ozone-Depleting | Non-Ozone-Depleting | 38.4 | 48.9 | 61 | 120 | 51 | 16.78 |  | Federally-Regulated Commercial & Industrial Equipment | 02/09/2012 |  | 02/05/2019
Hussmann Corporation/Hussmann Chino Lab | Hussmann Corp. | M4X-8GEP | Display Case | Medium-temperature application | Semivertical Open | Remote Condensing | Non-Hybrid | Automatic | Non-Ozone-Depleting | Non-Ozone-Depleting | 59.8 | 27.12 | 75 | 96 | 42 | 17.96 | 25.69 | Federally-Regulated Commercial & Industrial Equipment | 02/09/2012 |  | 02/05/2019
Hussmann Corporation/Hussmann Chino Lab | Hussmann Corp. | CR3-D-5-2H-NS-R | Display Case | Medium-temperature application | Service Over Counter | Remote Condensing | Hybrid | Automatic | Non-Ozone-Depleting | Non-Ozone-Depleting | 19.2 | 23.3 | 55 | 60 | 51 | 33.39 |  | Federally-Regulated Commercial & Industrial Equipment | 02/09/2012 |  | 02/05/2019
Hussmann Corporation/Hussmann Chino Lab | Hussmann Corp. | R3-P-10-2H-7CR-1-RS-R | Display Case | Medium-temperature application | Semivertical Open | Remote Condensing | Hybrid | Automatic | Non-Ozone-Depleting | Non-Ozone-Depleting | 42 | 53.8 | 57 | 120 | 51 | 67.08 |  | Federally-Regulated Commercial & Industrial Equipment | 02/09/2012 |  | 02/05/2019
Hussmann Corporation/Hussmann Chino Lab | Hussmann Corp. | R3-F-5-4H-DS-R | Display Case | Medium-temperature application | Semivertical Open | Remote Condensing | Hybrid | Automatic | Non-Ozone-Depleting | Non-Ozone-Depleting | 21.8 | 25.3 | 58 | 60 | 51 | 10 |  | Federally-Regulated Commercial & Industrial Equipment | 02/09/2012 |  | 02/05/2019
Hussmann Corporation/Hussmann Chino Lab | Hussmann Corp. | SMG-6 | Display Case | Medium-temperature application | Service Over Counter | Remote Condensing | Non-Hybrid | Automatic | Non-Ozone-Depleting | Non-Ozone-Depleting | 22.49 | 20.04 | 53 | 73 | 45 | 5.83 | 10.33 | Federally-Regulated Commercial & Industrial Equipment | 02/09/2012 |  | 02/05/2019
Hussmann Corporation/Hussmann Chino Lab | Hussmann Corp. | R3-HV-FO-LTK-5-2H-R | Display Case | Medium-temperature application | Semivertical Open | Remote Condensing | Non-Hybrid | Automatic | Non-Ozone-Depleting | Non-Ozone-Depleting | 4.8 | 9.6 | 53 | 60 | 34 | 10.95 | 11.15 | Federally-Regulated Commercial & Industrial Equipment | 02/09/2012 |  | 02/05/2019
Hussmann Corporation/Hussmann Chino Lab | Hussmann Corp. | M4X-12GE | Display Case | Medium-temperature application | Semivertical Open | Remote Condensing | Non-Hybrid | Automatic | Non-Ozone-Depleting | Non-Ozone-Depleting | 89.7 | 40.68 | 75 | 144 | 42 | 28.82 | 36.94 | Federally-Regulated Commercial & Industrial Equipment | 02/09/2012 |  | 02/05/2019
Hussmann Corporation/Hussmann Chino Lab | Hussmann Corp. | CR3-P-6-4H-3CR-2-DS-R | Display Case | Medium-temperature application | Semivertical Open | Remote Condensing | Hybrid | Automatic | Non-Ozone-Depleting | Non-Ozone-Depleting | 14.64 | 21 | 57 | 72 | 51 | 29.64 |  | Federally-Regulated Commercial & Industrial Equipment | 02/09/2012 |  | 02/05/2019
Hussmann Corporation/Hussmann Chino Lab | Hussmann Corp. | R3-P-12-2H-4CR-2-RS-R | Display Case | Medium-temperature application | Vertical Closed Solid | Remote Condensing | Hybrid | Automatic | Non-Ozone-Depleting | Non-Ozone-Depleting | 50.4 | 64.56 | 55 | 144 | 51 | 80.21 |  | Federally-Regulated Commercial & Industrial Equipment | 02/09/2012 |  | 02/05/2019
Hussmann Corporation/Hussmann Chino Lab | Hussmann Corp. | CR3-P-8-4H-3CR-1-RS-R | Display Case | Medium-temperature application | Horizontal Open | Remote Condensing | Hybrid | Automatic | Non-Ozone-Depleting | Non-Ozone-Depleting | 33.6 | 44 | 57 | 96 | 51 | 15.29 |  | Federally-Regulated Commercial & Industrial Equipment | 02/09/2012 |  | 02/05/2019
Hussmann Corporation/Hussmann Chino Lab | Hussmann Corp. | Q3-SP-10-5CR-2-NS-R | Display Case | Medium-temperature application | Semivertical Open | Remote Condensing | Hybrid | Automatic | Non-Ozone-Depleting | Non-Ozone-Depleting | 38.9 | 37.4 | 60 | 120 | 44 | 57.24 |  | Federally-Regulated Commercial & Industrial Equipment | 02/09/2012 |  | 02/05/2019
Hussmann Corporation/Hussmann Chino Lab | Hussmann Corp. | CR3-P-10-SH-9CR-1-NS-R | Display Case | Medium-temperature application | Semivertical Open | Remote Condensing | Hybrid | Automatic | Non-Ozone-Depleting | Non-Ozone-Depleting | 24.4 | 32.7 | 53 | 120 | 51 | 46.46 |  | Federally-Regulated Commercial & Industrial Equipment | 02/09/2012 |  | 02/05/2019
Hussmann Corporation/Hussmann Chino Lab | Hussmann Corp. | M1X-L4GE | Display Case | Low-temperature application (f | Horizontal Open | Remote Condensing | Non-Hybrid | Automatic | Non-Ozone-Depleting | Non-Ozone-Depleting | 5.97 | 10.64 | 44 | 48 | 42 | 8.33 | 12.94 | Federally-Regulated Commercial & Industrial Equipment | 02/09/2012 |  | 02/05/2019
Hussmann Corporation/Hussmann Chino Lab | Hussmann Corp. | R3-P-10-2H-4CR-1-RS-R | Display Case | Medium-temperature application | Semivertical Open | Remote Condensing | Hybrid | Automatic | Non-Ozone-Depleting | Non-Ozone-Depleting | 42 | 53.8 | 55 | 120 | 51 | 67.08 |  | Federally-Regulated Commercial & Industrial Equipment | 02/09/2012 |  | 02/05/2019
Hussmann Corporation/Hussmann Chino Lab | Hussmann Corp. | SSGVE-6 | Display Case | Medium-temperature application | Service Over Counter | Remote Condensing | Non-Hybrid | Automatic | Non-Ozone-Depleting | Non-Ozone-Depleting | 27.08 | 20.04 | 53 | 73 | 45 | 1.93 | 10.33 | Federally-Regulated Commercial & Industrial Equipment | 02/09/2012 |  | 02/05/2019
Hussmann Corporation/Hussmann Chino Lab | Hussmann Corp. | C2X-8LEP | Display Case | Medium-temperature application | Semivertical Open | Remote Condensing | Non-Hybrid | Automatic | Non-Ozone-Depleting | Non-Ozone-Depleting | 24.9 | 22.96 | 48 | 96 | 42 | 11.02 | 22.24 | Federally-Regulated Commercial & Industrial Equipment | 02/09/2012 |  | 02/05/2019
Hussmann Corporation/Hussmann Chino Lab | Hussmann Corp. | R3-P-5-4H-4CR-1-RS-R | Display Case | Medium-temperature application | Horizontal Open | Remote Condensing | Hybrid | Automatic | Non-Ozone-Depleting | Non-Ozone-Depleting | 21 | 27.5 | 57 | 60 | 51 | 34.25 |  | Federally-Regulated Commercial & Industrial Equipment | 02/09/2012 |  | 02/05/2019
Hussmann Corporation/Hussmann Chino Lab | Hussmann Corp. | R3-F-4-4H-RS-R | Display Case | Medium-temperature application | Semivertical Open | Remote Condensing | Hybrid | Automatic | Non-Ozone-Depleting | Non-Ozone-Depleting | 24.48 | 28.68 | 58 | 48 | 51 | 38.69 |  | Federally-Regulated Commercial & Industrial Equipment | 02/09/2012 |  | 02/05/2019
Hussmann Corporation/Hussmann Chino Lab | Hussmann Corp. | CR3-HV-ND-10-SH-DS-R | Display Case | Medium-temperature application | Semivertical Open | Remote Condensing | Hybrid | Automatic | Non-Ozone-Depleting | Non-Ozone-Depleting | 39.8 | 53.7 | 53 | 120 | 51 | 65.85 |  | Federally-Regulated Commercial & Industrial Equipment | 02/09/2012 |  | 02/05/2019
Hussmann Corporation/Hussmann Chino Lab | Hussmann Corp. | CR3-P-12-4H-5CR-1-NS-R | Display Case | Medium-temperature application | Semivertical Open | Remote Condensing | Hybrid | Automatic | Non-Ozone-Depleting | Non-Ozone-Depleting | 29.28 | 42 | 57 | 144 | 51 | 56.9 |  | Federally-Regulated Commercial & Industrial Equipment | 02/09/2012 |  | 02/05/2019
Hussmann Corporation/Hussmann Chino Lab | Hussmann Corp. | C2NX-6XLE | Display Case | Medium-temperature application | Semivertical Open | Remote Condensing | Non-Hybrid | Automatic | Non-Ozone-Depleting | Non-Ozone-Depleting | 22.66 | 18.12 | 48 | 72 | 37 | 12.87 | 18.22 | Federally-Regulated Commercial & Industrial Equipment | 02/09/2012 |  | 02/05/2019
Hussmann Corporation/Hussmann Chino Lab | Hussmann Corp. | CR3-F-12-4H-NS-R | Display Case | Medium-temperature application | Service Over Counter | Remote Condensing | Hybrid | Automatic | Non-Ozone-Depleting | Non-Ozone-Depleting | 52.32 | 63.48 | 58 | 144 | 51 | 83.69 |  | Federally-Regulated Commercial & Industrial Equipment | 02/09/2012 |  | 02/05/2019
Hussmann Corporation/Hussmann Chino Lab | Hussmann Corp. | R3-M-12-4H-RS-R | Display Case | Medium-temperature application | Service Over Counter | Remote Condensing | Hybrid | Automatic | Non-Ozone-Depleting | Non-Ozone-Depleting | 73.44 | 87.48 | 58 | 144 | 51 | 113.39 |  | Federally-Regulated Commercial & Industrial Equipment | 02/09/2012 |  | 02/05/2019
Hussmann Corporation/Hussmann Chino Lab | Hussmann Corp. | R3-HV-WB-4-RS-R | Display Case | Medium-temperature application | Vertical Closed Solid | Remote Condensing | Hybrid | Automatic | Non-Ozone-Depleting | Non-Ozone-Depleting | 22.83 | 21.48 | 55 | 48 | 55 | 37.44 |  | Federally-Regulated Commercial & Industrial Equipment | 02/09/2012 |  | 02/05/2019
Hussmann Corporation/Hussmann Chino Lab | Hussmann Corp. | Q4-SS-5-DS-R | Display Case | Medium-temperature application | Semivertical Open | Remote Condensing | Non-Hybrid | Automatic | Non-Ozone-Depleting | Non-Ozone-Depleting | 11.15 | 20.38 | 55 | 60 | 45 | 10.72 | 20.1 | Federally-Regulated Commercial & Industrial Equipment | 02/09/2012 |  | 02/05/2019
Hussmann Corporation/Hussmann Chino Lab | Hussmann Corp. | CR3-P-8-SH-3CR-1-DS-R | Display Case | Medium-temperature application | Semivertical Open | Remote Condensing | Hybrid | Automatic | Non-Ozone-Depleting | Non-Ozone-Depleting | 19.52 | 26.16 | 53 | 96 | 51 | 15.29 |  | Federally-Regulated Commercial & Industrial Equipment | 02/09/2012 |  | 02/05/2019
Hussmann Corporation/Hussmann Chino Lab | Hussmann Corp. | R3-P-10-4H-9CR-1-RS-R | Display Case | Medium-temperature application | Semivertical Open | Remote Condensing | Hybrid | Automatic | Non-Ozone-Depleting | Non-Ozone-Depleting | 42 | 55 | 57 | 120 | 51 | 67.08 |  | Federally-Regulated Commercial & Industrial Equipment | 02/09/2012 |  | 02/05/2019
Hussmann Corporation/Hussmann Chino Lab | Hussmann Corp. | P4X-8EP | Display Case | Medium-temperature application | Semivertical Open | Remote Condensing | Non-Hybrid | Automatic | Non-Ozone-Depleting | Non-Ozone-Depleting | 69.98 | 31.84 | 82 | 96 | 42 | 21.73 | 29.61 | Federally-Regulated Commercial & Industrial Equipment | 02/09/2012 |  | 02/05/2019
Hussmann Corporation/Hussmann Chino Lab | Hussmann Corp. | R3-P-10-2H-6CR-1-NS-R | Display Case | Medium-temperature application | Horizontal Open | Remote Condensing | Hybrid | Automatic | Non-Ozone-Depleting | Non-Ozone-Depleting | 24.4 | 33.8 | 53 | 120 | 51 | 45.34 |  | Federally-Regulated Commercial & Industrial Equipment | 02/09/2012 |  | 02/05/2019
Hussmann Corporation/Hussmann Chino Lab | Hussmann Corp. | CR3-P-8-4H-3CR-1-RS-R | Display Case | Medium-temperature application | Vertical Closed Solid | Remote Condensing | Hybrid | Automatic | Non-Ozone-Depleting | Non-Ozone-Depleting | 33.6 | 44 | 57 | 96 | 51 | 15.29 |  | Federally-Regulated Commercial & Industrial Equipment | 02/09/2012 |  | 02/05/2019
Hussmann Corporation/Hussmann Chino Lab | Hussmann Corp. | CR3-P-6-SH-PT-DS-R | Display Case | Medium-temperature application | Semivertical Open | Remote Condensing | Non-Hybrid | Automatic | Non-Ozone-Depleting | Non-Ozone-Depleting | 11.76 | 12.12 | 53 | 72 | 51 | 11.73 | 13.24 | Federally-Regulated Commercial & Industrial Equipment | 02/09/2012 |  | 02/05/2019
Hussmann Corporation/Hussmann Chino Lab | Hussmann Corp. | CR3-HV-M-5-2H-RS-R | Display Case | Medium-temperature application | Semivertical Open | Remote Condensing | Hybrid | Automatic | Non-Ozone-Depleting | Non-Ozone-Depleting | 31.14 | 26.85 | 56 | 60 | 50 | 48.6 |  | Federally-Regulated Commercial & Industrial Equipment | 02/09/2012 |  | 02/05/2019
Hussmann Corporation/Hussmann Chino Lab | Hussmann Corp. | R3-P-6-2H-3CR-2-DS-R | Display Case | Medium-temperature application | Semivertical Open | Remote Condensing | Hybrid | Automatic | Non-Ozone-Depleting | Non-Ozone-Depleting | 14.64 | 20.28 | 55 | 72 | 51 | 27.53 |  | Federally-Regulated Commercial & Industrial Equipment | 02/09/2012 |  | 02/05/2019
Hussmann Corporation/Hussmann Chino Lab | Hussmann Corp. | CR3-P-12-4H-6CR-1-RS-R | Display Case | Medium-temperature application | Vertical Closed Solid | Remote Condensing | Hybrid | Automatic | Non-Ozone-Depleting | Non-Ozone-Depleting | 50.4 | 66 | 57 | 144 | 51 | 82.86 |  | Federally-Regulated Commercial & Industrial Equipment | 02/09/2012 |  | 02/05/2019
Hussmann Corporation/Hussmann Chino Lab | Hussmann Corp. | R3-TO-HV-D-12-R | Display Case | Medium-temperature application | Service Over Counter | Remote Condensing | Non-Hybrid | Automatic | Non-Ozone-Depleting | Non-Ozone-Depleting | 36.24 | 43.32 | 26 | 144 | 33 | 21.38 | 22.2 | Federally-Regulated Commercial & Industrial Equipment | 02/09/2012 |  | 02/05/2019
Hussmann Corporation/Hussmann Chino Lab | Hussmann Corp. | CR3-HV-NB-8-SH-RS-R | Display Case | Medium-temperature application | Vertical Closed Solid | Remote Condensing | Hybrid | Automatic | Non-Ozone-Depleting | Non-Ozone-Depleting | 51.71 | 47.3 | 53 | 96 | 51 | 79.96 |  | Federally-Regulated Commercial & Industrial Equipment | 02/09/2012 |  | 02/05/2019
Hussmann Corporation/Hussmann Chino Lab | Hussmann Corp. | CR3-F-10-SH-DS-R | Display Case | Medium-temperature application | Semivertical Open | Remote Condensing | Hybrid | Automatic | Non-Ozone-Depleting | Non-Ozone-Depleting | 43.6 | 50.6 | 54 | 120 | 51 | 16.78 |  | Federally-Regulated Commercial & Industrial Equipment | 02/09/2012 |  | 02/05/2019
Hussmann Corporation/Hussmann Chino Lab | Hussmann Corp. | C2X-12LGE | Display Case | Medium-temperature application | Semivertical Open | Remote Condensing | Non-Hybrid | Automatic | Non-Ozone-Depleting | Non-Ozone-Depleting | 34.83 | 34.8 | 48 | 144 | 42 | 24.17 | 32.06 | Federally-Regulated Commercial & Industrial Equipment | 02/09/2012 |  | 02/05/2019
Hussmann Corporation/Hussmann Chino Lab | Hussmann Corp. | CR3-P-10-2H-4CR-1-RS-R | Display Case | Medium-temperature application | Semivertical Open | Remote Condensing | Hybrid | Automatic | Non-Ozone-Depleting | Non-Ozone-Depleting | 42 | 53.8 | 55 | 120 | 51 | 68.2 |  | Federally-Regulated Commercial & Industrial Equipment | 02/09/2012 |  | 02/05/2019
Hussmann Corporation/Hussmann Chino Lab | Hussmann Corp. | DD5X-12ULP | Display Case | Medium-temperature application | Vertical Closed Transparent | Remote Condensing | Non-Hybrid | Automatic | Non-Ozone-Depleting | Non-Ozone-Depleting | 138.41 | 60 | 84 | 144 | 42 | 11.29 | 15.15 | Federally-Regulated Commercial & Industrial Equipment | 02/09/2012 |  | 02/05/2019
Hussmann Corporation/Hussmann Chino Lab | Hussmann Corp. | R3-P-12-2H-12CR-1-DS-R | Display Case | Medium-temperature application | Horizontal Open | Remote Condensing | Hybrid | Automatic | Non-Ozone-Depleting | Non-Ozone-Depleting | 29.28 | 40.56 | 55 | 144 | 51 | 54.25 |  | Federally-Regulated Commercial & Industrial Equipment | 02/09/2012 |  | 02/05/2019
Hussmann Corporation/Hussmann Chino Lab | Hussmann Corp. | CR3-P-6-SH-5CR-1-DS-R | Display Case | Medium-temperature application | Horizontal Open | Remote Condensing | Hybrid | Automatic | Non-Ozone-Depleting | Non-Ozone-Depleting | 14.64 | 19.62 | 53 | 72 | 51 | 29.64 |  | Federally-Regulated Commercial & Industrial Equipment | 02/09/2012 |  | 02/05/2019
Hussmann Corporation/Hussmann Chino Lab | Hussmann Corp. | R3-HV-ND-10-SH-RS-R | Display Case | Medium-temperature application | Service Over Counter | Remote Condensing | Hybrid | Automatic | Non-Ozone-Depleting | Non-Ozone-Depleting | 62.28 | 52.1 | 53 | 120 | 51 | 98.69 |  | Federally-Regulated Commercial & Industrial Equipment | 02/09/2012 |  | 02/05/2019
Hussmann Corporation/Hussmann Chino Lab | Hussmann Corp. | CR3-HV-M-12-SH-RS-R | Display Case | Medium-temperature application | Vertical Closed Solid | Remote Condensing | Hybrid | Automatic | Non-Ozone-Depleting | Non-Ozone-Depleting | 74.74 | 62.52 | 54 | 144 | 50 | 113.9 |  | Federally-Regulated Commercial & Industrial Equipment | 02/09/2012 |  | 02/05/2019
Hussmann Corporation/Hussmann Chino Lab | Hussmann Corp. | R3-HV-FO-LTK-6-2H-R | Display Case | Medium-temperature application | Semivertical Open | Remote Condensing | Non-Hybrid | Automatic | Non-Ozone-Depleting | Non-Ozone-Depleting | 5.76 | 11.52 | 53 | 72 | 34 | 11.61 | 12.74 | Federally-Regulated Commercial & Industrial Equipment | 02/09/2012 |  | 02/05/2019
Hussmann Corporation/Hussmann Chino Lab | Hussmann Corp. | E2V-8 | Display Case | Medium-temperature application | Semivertical Open | Remote Condensing | Non-Hybrid | Automatic | Non-Ozone-Depleting | Non-Ozone-Depleting | 29.86 | 22 | 53 | 96 | 47 | 15.58 | 21.44 | Federally-Regulated Commercial & Industrial Equipment | 02/09/2012 |  | 02/05/2019
Hussmann Corporation/Hussmann Chino Lab | Hussmann Corp. | R3-P-6-2H-PT-RS-R | Display Case | Medium-temperature application | Semivertical Open | Remote Condensing | Hybrid | Automatic | Non-Ozone-Depleting | Non-Ozone-Depleting | 22.32 | 24.78 | 55 | 72 | 51 | 34.67 |  | Federally-Regulated Commercial & Industrial Equipment | 02/09/2012 |  | 02/05/2019
Hussmann Corporation/Hussmann Chino Lab | Hussmann Corp. | IM-04-T4-S | Display Case | Medium-temperature application | Semivertical Open | Self-contained | Non-Hybrid | Automatic | Non-Ozone-Depleting | Non-Ozone-Depleting | 1.76 | 22 | 50 | 48 | 34 | 17.41 | 42.65 | Federally-Regulated Commercial & Industrial Equipment | 02/09/2012 |  | 02/05/2019
Hussmann Corporation/Hussmann Chino Lab | Hussmann Corp. | P1X-8XE | Display Case | Medium-temperature application | Semivertical Open | Remote Condensing | Non-Hybrid | Automatic | Non-Ozone-Depleting | Non-Ozone-Depleting | 19.47 | 24.08 | 54 | 96 | 42 | 10.23 | 23.17 | Federally-Regulated Commercial & Industrial Equipment | 02/09/2012 |  | 02/05/2019
Hussmann Corporation/Hussmann Chino Lab | Hussmann Corp. | CR3-P-12-SH-10CR-1-RS-R | Display Case | Medium-temperature application | Horizontal Open | Remote Condensing | Hybrid | Automatic | Non-Ozone-Depleting | Non-Ozone-Depleting | 50.4 | 63.24 | 53 | 144 | 51 | 82.86 |  | Federally-Regulated Commercial & Industrial Equipment | 02/09/2012 |  | 02/05/2019
Hussmann Corporation/Hussmann Chino Lab | Hussmann Corp. | R3-HV-NB-5-2H-NS-R | Display Case | Medium-temperature application | Service Over Counter | Remote Condensing | Hybrid | Automatic | Non-Ozone-Depleting | Non-Ozone-Depleting | 19.9 | 25.85 | 55 | 60 | 51 | 34.9 |  | Federally-Regulated Commercial & Industrial Equipment | 02/09/2012 |  | 02/05/2019
Hussmann Corporation/Hussmann Chino Lab | Hussmann Corp. | R3-B-10-4H-DS-R | Display Case | Medium-temperature application | Semivertical Open | Remote Condensing | Hybrid | Automatic | Non-Ozone-Depleting | Non-Ozone-Depleting | 38.4 | 48.9 | 57 | 120 | 51 | 16.78 |  | Federally-Regulated Commercial & Industrial Equipment | 02/09/2012 |  | 02/05/2019
Hussmann Corporation/Hussmann Chino Lab | Hussmann Corp. | R3-P-10-2H-5CR-1-RS-R | Display Case | Medium-temperature application | Horizontal Open | Remote Condensing | Hybrid | Automatic | Non-Ozone-Depleting | Non-Ozone-Depleting | 42 | 53.8 | 55 | 120 | 51 | 67.08 |  | Federally-Regulated Commercial & Industrial Equipment | 02/09/2012 |  | 02/05/2019
Hussmann Corporation/Hussmann Chino Lab | Hussmann Corp. | R3-M-8-2H-NS-R | Display Case | Low-temperature application (f | Service Over Counter | Remote Condensing | Hybrid | Automatic | Non-Ozone-Depleting | Non-Ozone-Depleting | 30.72 | 40.48 | 56 | 96 | 51 | 57.93 |  | Federally-Regulated Commercial & Industrial Equipment | 02/09/2012 |  | 02/05/2019
Hussmann Corporation/Hussmann Chino Lab | Hussmann Corp. | CR3-P-4-2H-3CR-1-NS-R | Display Case | Medium-temperature application | Horizontal Open | Remote Condensing | Hybrid | Automatic | Non-Ozone-Depleting | Non-Ozone-Depleting | 9.76 | 13.52 | 55 | 48 | 51 | 22.47 |  | Federally-Regulated Commercial & Industrial Equipment | 02/09/2012 |  | 02/05/2019
Hussmann Corporation/Hussmann Chino Lab | Hussmann Corp. | E1-12 | Display Case | Medium-temperature application | Semivertical Open | Remote Condensing | Non-Hybrid | Automatic | Non-Ozone-Depleting | Non-Ozone-Depleting | 11.96 | 36.6 | 38 | 144 | 47 | 12.58 | 33.56 | Federally-Regulated Commercial & Industrial Equipment | 02/09/2012 |  | 02/05/2019
Hussmann Corporation/Hussmann Chino Lab | Hussmann Corp. | R3-P-12-2H-9CR-1-RS-R | Display Case | Medium-temperature application | Semivertical Open | Remote Condensing | Hybrid | Automatic | Non-Ozone-Depleting | Non-Ozone-Depleting | 50.4 | 64.56 | 55 | 144 | 51 | 80.21 |  | Federally-Regulated Commercial & Industrial Equipment | 02/09/2012 |  | 02/05/2019
Hussmann Corporation/Hussmann Chino Lab | Hussmann Corp. | R3-P-4-4H-PT-NS-R | Display Case | Medium-temperature application | Semivertical Open | Remote Condensing | Non-Hybrid | Automatic | Non-Ozone-Depleting | Non-Ozone-Depleting | 7.84 | 9 | 57 | 48 | 51 | 9.25 | 10.65 | Federally-Regulated Commercial & Industrial Equipment | 02/09/2012 |  | 02/05/2019
Hussmann Corporation/Hussmann Chino Lab | Hussmann Corp. | CR3-P-12-SH-12CR-1-DS-R | Display Case | Medium-temperature application | Semivertical Open | Remote Condensing | Hybrid | Automatic | Non-Ozone-Depleting | Non-Ozone-Depleting | 29.28 | 39.24 | 53 | 144 | 51 | 56.9 |  | Federally-Regulated Commercial & Industrial Equipment | 02/09/2012 |  | 02/05/2019
Hussmann Corporation/Hussmann Chino Lab | Hussmann Corp. | CR3-P-12-SH-11CR-1-RS-R | Display Case | Medium-temperature application | Semivertical Open | Remote Condensing | Hybrid | Automatic | Non-Ozone-Depleting | Non-Ozone-Depleting | 50.4 | 63.24 | 53 | 144 | 51 | 82.86 |  | Federally-Regulated Commercial & Industrial Equipment | 02/09/2012 |  | 02/05/2019
Hussmann Corporation/Hussmann Chino Lab | Hussmann Corp. | CR3-P-10-SH-3CR-1-DS-R | Display Case | Medium-temperature application | Horizontal Open | Remote Condensing | Hybrid | Automatic | Non-Ozone-Depleting | Non-Ozone-Depleting | 24.4 | 32.7 | 53 | 120 | 51 | 46.46 |  | Federally-Regulated Commercial & Industrial Equipment | 02/09/2012 |  | 02/05/2019
Hussmann Corporation/Hussmann Chino Lab | Hussmann Corp. | R3-P-12-4H-9CR-1-DS-R | Display Case | Medium-temperature application | Horizontal Open | Remote Condensing | Hybrid | Automatic | Non-Ozone-Depleting | Non-Ozone-Depleting | 29.28 | 42 | 57 | 144 | 51 | 54.25 |  | Federally-Regulated Commercial & Industrial Equipment | 02/09/2012 |  | 02/05/2019
Hussmann Corporation/Hussmann Chino Lab | Hussmann Corp. | CR3-P-12-2H-4CR-2-RS-R | Display Case | Medium-temperature application | Horizontal Open | Remote Condensing | Hybrid | Automatic | Non-Ozone-Depleting | Non-Ozone-Depleting | 50.4 | 64.56 | 55 | 144 | 51 | 82.86 |  | Federally-Regulated Commercial & Industrial Equipment | 02/09/2012 |  | 02/05/2019
Hussmann Corporation/Hussmann Chino Lab | Hussmann Corp. | CR3-P-10-SH-6CR-1-RS-R | Display Case | Medium-temperature application | Horizontal Open | Remote Condensing | Hybrid | Automatic | Non-Ozone-Depleting | Non-Ozone-Depleting | 42 | 52.7 | 53 | 120 | 51 | 68.2 |  | Federally-Regulated Commercial & Industrial Equipment | 02/09/2012 |  | 02/05/2019
Hussmann Corporation/Hussmann Chino Lab | Hussmann Corp. | R3-P-5-2H-5CR-1-NS-R | Display Case | Medium-temperature application | Semivertical Open | Remote Condensing | Hybrid | Automatic | Non-Ozone-Depleting | Non-Ozone-Depleting | 12.2 | 16.9 | 55 | 60 | 51 | 23.07 |  | Federally-Regulated Commercial & Industrial Equipment | 02/09/2012 |  | 02/05/2019
Hussmann Corporation/Hussmann Chino Lab | Hussmann Corp. | R3-P-10-SH-5CR-2-RS-R | Display Case | Medium-temperature application | Horizontal Open | Remote Condensing | Hybrid | Automatic | Non-Ozone-Depleting | Non-Ozone-Depleting | 42 | 52.7 | 53 | 120 | 51 | 67.08 |  | Federally-Regulated Commercial & Industrial Equipment | 02/09/2012 |  | 02/05/2019
Hussmann Corporation/Hussmann Chino Lab | Hussmann Corp. | ESGMS-4 | Display Case | Medium-temperature application | Service Over Counter | Remote Condensing | Non-Hybrid | Automatic | Non-Ozone-Depleting | Non-Ozone-Depleting | 10.1 | 15.1 | 53 | 48 | 46 | 4.49 | 7.81 | Federally-Regulated Commercial & Industrial Equipment | 02/09/2012 |  | 02/05/2019
Hussmann Corporation/Hussmann Chino Lab | Hussmann Corp. | R3-F-5-2H-RS-R | Display Case | Medium-temperature application | Vertical Closed Solid | Remote Condensing | Hybrid | Automatic | Non-Ozone-Depleting | Non-Ozone-Depleting | 30.6 | 35.3 | 56 | 60 | 51 | 47.85 |  | Federally-Regulated Commercial & Industrial Equipment | 02/09/2012 |  | 02/05/2019
Hussmann Corporation/Hussmann Chino Lab | Hussmann Corp. | SI2-10 | Display Case | Medium-temperature application | Semivertical Open | Remote Condensing | Non-Hybrid | Automatic | Non-Ozone-Depleting | Non-Ozone-Depleting | 40.2 | 62.5 | 56 | 120 | 72 | 32.64 | 55.06 | Federally-Regulated Commercial & Industrial Equipment | 02/09/2012 |  | 02/05/2019
Hussmann Corporation/Hussmann Chino Lab | Hussmann Corp. | CR3-F-5-SH-RS-R | Display Case | Medium-temperature application | Semivertical Open | Remote Condensing | Hybrid | Automatic | Non-Ozone-Depleting | Non-Ozone-Depleting | 30.6 | 35.3 | 54 | 60 | 51 | 20.26 |  | Federally-Regulated Commercial & Industrial Equipment | 02/09/2012 |  | 02/05/2019
Hussmann Corporation/Hussmann Chino Lab | Hussmann Corp. | C3X-8LGEP | Display Case | Medium-temperature application | Semivertical Open | Remote Condensing | Non-Hybrid | Automatic | Non-Ozone-Depleting | Non-Ozone-Depleting | 38.02 | 32.16 | 66 | 96 | 42 | 17.68 | 29.87 | Federally-Regulated Commercial & Industrial Equipment | 02/09/2012 |  | 02/05/2019
Hussmann Corporation/Hussmann Chino Lab | Hussmann Corp. | Q3-FC-22.5I-R | Display Case | Medium-temperature application | Service Over Counter | Remote Condensing | Non-Hybrid | Automatic | Non-Ozone-Depleting | Non-Ozone-Depleting | 12.42 | 13.94 | 52 | 41 | 48 | 1.86 | 7.22 | Federally-Regulated Commercial & Industrial Equipment | 02/09/2012 |  | 02/05/2019
Hussmann Corporation/Hussmann Chino Lab | Hussmann Corp. | CR3-HV-ND-8-2H-NS-R | Display Case | Medium-temperature application | Service Over Counter | Remote Condensing | Hybrid | Automatic | Non-Ozone-Depleting | Non-Ozone-Depleting | 31.84 | 44.24 | 55 | 96 | 51 | 56.41 |  | Federally-Regulated Commercial & Industrial Equipment | 02/09/2012 |  | 02/05/2019
Hussmann Corporation/Hussmann Chino Lab | Hussmann Corp. | RGD-24-83-6-R | Display Case | Medium-temperature application | Vertical Open | Remote Condensing | Non-Hybrid | Automatic | Non-Ozone-Depleting | Non-Ozone-Depleting | 33.3 | 30.51 | 83 | 72 | 24 | 22.55 | 29.09 | Federally-Regulated Commercial & Industrial Equipment | 02/09/2012 |  | 02/05/2019
Hussmann Corporation/Hussmann Chino Lab | Hussmann Corp. | Q3-SP-12-4CR-2-DS-R | Display Case | Medium-temperature application | Horizontal Open | Remote Condensing | Hybrid | Automatic | Non-Ozone-Depleting | Non-Ozone-Depleting | 46.68 | 44.88 | 60 | 144 | 60 | 73.12 |  | Federally-Regulated Commercial & Industrial Equipment | 02/09/2012 |  | 02/05/2019
Hussmann Corporation/Hussmann Chino Lab | Hussmann Corp. | R3-P-12-SH-4CR-3-DS-R | Display Case | Medium-temperature application | Semivertical Open | Remote Condensing | Hybrid | Automatic | Non-Ozone-Depleting | Non-Ozone-Depleting | 29.28 | 39.24 | 53 | 144 | 51 | 54.25 |  | Federally-Regulated Commercial & Industrial Equipment | 02/09/2012 |  | 02/05/2019
Hussmann Corporation/Hussmann Chino Lab | Hussmann Corp. | Q3-SP-8-4CR-1-DS-R | Display Case | Medium-temperature application | Semivertical Open | Remote Condensing | Hybrid | Automatic | Non-Ozone-Depleting | Non-Ozone-Depleting | 31.12 | 29.92 | 60 | 96 | 60 | 17.43 |  | Federally-Regulated Commercial & Industrial Equipment | 02/09/2012 |  | 02/05/2019
Hussmann Corporation/Hussmann Chino Lab | Hussmann Corp. | D5X-8LRE | Display Case | Medium-temperature application | Vertical Open | Remote Condensing | Non-Hybrid | Automatic | Non-Ozone-Depleting | Non-Ozone-Depleting | 92.66 | 36.64 | 82 | 96 | 42 | 25.52 | 34.11 | Federally-Regulated Commercial & Industrial Equipment | 02/09/2012 |  | 02/05/2019
Hussmann Corporation/Hussmann Chino Lab | Hussmann Corp. | CR3-P-10-4H-PT-RS-R | Display Case | Medium-temperature application | Semivertical Open | Remote Condensing | Hybrid | Automatic | Non-Ozone-Depleting | Non-Ozone-Depleting | 37.2 | 42.5 | 57 | 120 | 51 | 58.12 |  | Federally-Regulated Commercial & Industrial Equipment | 02/09/2012 |  | 02/05/2019
Hussmann Corporation/Hussmann Chino Lab | Hussmann Corp. | CR3-P-10-2H-6CR-1-NS-R | Display Case | Medium-temperature application | Horizontal Open | Remote Condensing | Hybrid | Automatic | Non-Ozone-Depleting | Non-Ozone-Depleting | 24.4 | 33.8 | 55 | 120 | 51 | 46.46 |  | Federally-Regulated Commercial & Industrial Equipment | 02/09/2012 |  | 02/05/2019
Hussmann Corporation/Hussmann Chino Lab | Hussmann Corp. | CR3-P-12-4H-4CR-2-RS-R | Display Case | Medium-temperature application | Horizontal Open | Remote Condensing | Hybrid | Automatic | Non-Ozone-Depleting | Non-Ozone-Depleting | 50.4 | 66 | 57 | 144 | 51 | 82.86 |  | Federally-Regulated Commercial & Industrial Equipment | 02/09/2012 |  | 02/05/2019
Hussmann Corporation/Hussmann Chino Lab | Hussmann Corp. | CR3-P-12-4H-11CR-1-RS-R | Display Case | Medium-temperature application | Horizontal Open | Remote Condensing | Hybrid | Automatic | Non-Ozone-Depleting | Non-Ozone-Depleting | 50.4 | 66 | 57 | 144 | 51 | 82.86 |  | Federally-Regulated Commercial & Industrial Equipment | 02/09/2012 |  | 02/05/2019
Hussmann Corporation/Hussmann Chino Lab | Hussmann Corp. | R3-P-12-SH-11CR-1-NS-R | Display Case | Medium-temperature application | Semivertical Open | Remote Condensing | Hybrid | Automatic | Non-Ozone-Depleting | Non-Ozone-Depleting | 50.4 | 64.56 | 53 | 144 | 51 | 21.33 |  | Federally-Regulated Commercial & Industrial Equipment | 02/09/2012 |  | 02/05/2019
Hussmann Corporation/Hussmann Chino Lab | Hussmann Corp. | R3-HV-NB-5-2H-DS-R | Display Case | Medium-temperature application | Service Over Counter | Remote Condensing | Hybrid | Automatic | Non-Ozone-Depleting | Non-Ozone-Depleting | 19.9 | 25.85 | 55 | 60 | 51 | 8.01 |  | Federally-Regulated Commercial & Industrial Equipment | 02/09/2012 |  | 02/05/2019
Hussmann Corporation/Hussmann Chino Lab | Hussmann Corp. | R3-P-12-2H-8CR-1-NS-R | Display Case | Medium-temperature application | Semivertical Open | Remote Condensing | Hybrid | Automatic | Non-Ozone-Depleting | Non-Ozone-Depleting | 29.28 | 40.56 | 55 | 144 | 51 | 54.25 |  | Federally-Regulated Commercial & Industrial Equipment | 02/09/2012 |  | 02/05/2019
Hussmann Corporation/Hussmann Chino Lab | Hussmann Corp. | CR3-P-12-2H-5CR-1-RS-R | Display Case | Medium-temperature application | Horizontal Open | Remote Condensing | Hybrid | Automatic | Non-Ozone-Depleting | Non-Ozone-Depleting | 50.4 | 64.56 | 55 | 144 | 51 | 82.86 |  | Federally-Regulated Commercial & Industrial Equipment | 02/09/2012 |  | 02/05/2019
Hussmann Corporation/Hussmann Chino Lab | Hussmann Corp. | R3-P-8-4H-3CR-1-RS-R | Display Case | Medium-temperature application | Horizontal Open | Remote Condensing | Hybrid | Automatic | Non-Ozone-Depleting | Non-Ozone-Depleting | 33.6 | 44 | 57 | 96 | 51 | 53.95 |  | Federally-Regulated Commercial & Industrial Equipment | 02/09/2012 |  | 02/05/2019
Hussmann Corporation/Hussmann Chino Lab | Hussmann Corp. | R3-P-8-SH-3CR-1-RS-R | Display Case | Medium-temperature application | Semivertical Open | Remote Condensing | Hybrid | Automatic | Non-Ozone-Depleting | Non-Ozone-Depleting | 33.6 | 42.16 | 53 | 96 | 51 | 53.95 |  | Federally-Regulated Commercial & Industrial Equipment | 02/09/2012 |  | 02/05/2019
Hussmann Corporation/Hussmann Chino Lab | Hussmann Corp. | R3-M-12-4H-DS-R | Display Case | Medium-temperature application | Semivertical Open | Remote Condensing | Hybrid | Automatic | Non-Ozone-Depleting | Non-Ozone-Depleting | 52.32 | 63.48 | 58 | 144 | 51 | 21.33 |  | Federally-Regulated Commercial & Industrial Equipment | 02/09/2012 |  | 02/05/2019
Hussmann Corporation/Hussmann Chino Lab | Hussmann Corp. | E1-8 | Display Case | Medium-temperature application | Semivertical Open | Remote Condensing | Non-Hybrid | Automatic | Non-Ozone-Depleting | Non-Ozone-Depleting | 7.98 | 24.4 | 38 | 96 | 47 | 9.01 | 23.43 | Federally-Regulated Commercial & Industrial Equipment | 02/09/2012 |  | 02/05/2019
Hussmann Corporation/Hussmann Chino Lab | Hussmann Corp. | D5X-4LE | Display Case | Medium-temperature application | Vertical Open | Remote Condensing | Non-Hybrid | Automatic | Non-Ozone-Depleting | Non-Ozone-Depleting | 46.7 | 18.32 | 82 | 48 | 42 | 11.3 | 19.09 | Federally-Regulated Commercial & Industrial Equipment | 02/09/2012 |  | 02/05/2019
Hussmann Corporation/Hussmann Chino Lab | Hussmann Corp. | R3-P-12-2H-12CR-1-NS-R | Display Case | Medium-temperature application | Semivertical Open | Remote Condensing | Hybrid | Automatic | Non-Ozone-Depleting | Non-Ozone-Depleting | 50.4 | 64.56 | 55 | 144 | 51 | 80.21 |  | Federally-Regulated Commercial & Industrial Equipment | 02/09/2012 |  | 02/05/2019
Hussmann Corporation/Hussmann Chino Lab | Hussmann Corp. | R3-P-12-SH-4CR-1-RS-R | Display Case | Medium-temperature application | Vertical Closed Solid | Remote Condensing | Hybrid | Automatic | Non-Ozone-Depleting | Non-Ozone-Depleting | 50.4 | 63.24 | 53 | 144 | 51 | 80.21 |  | Federally-Regulated Commercial & Industrial Equipment | 02/09/2012 |  | 02/05/2019
Hussmann Corporation/Hussmann Chino Lab | Hussmann Corp. | D5NX-8LEP | Display Case | Medium-temperature application | Vertical Open | Remote Condensing | Non-Hybrid | Automatic | Non-Ozone-Depleting | Non-Ozone-Depleting | 72.23 | 36.64 | 82 | 96 | 37 | 20.47 | 34.11 | Federally-Regulated Commercial & Industrial Equipment | 02/09/2012 |  | 02/05/2019
Hussmann Corporation/Hussmann Chino Lab | Hussmann Corp. | R3-P-12-SH-11CR-1-RS-R | Display Case | Medium-temperature application | Horizontal Open | Remote Condensing | Hybrid | Automatic | Non-Ozone-Depleting | Non-Ozone-Depleting | 50.4 | 63.24 | 53 | 144 | 51 | 80.21 |  | Federally-Regulated Commercial & Industrial Equipment | 02/09/2012 |  | 02/05/2019
Hussmann Corporation/Hussmann Chino Lab | Hussmann Corp. | DD5X-6LP | Display Case | Medium-temperature application | Vertical Closed Transparent | Remote Condensing | Non-Hybrid | Automatic | Non-Ozone-Depleting | Non-Ozone-Depleting | 69.2 | 26.76 | 84 | 72 | 42 | 5.04 | 7.84 | Federally-Regulated Commercial & Industrial Equipment | 02/09/2012 |  | 02/05/2019
Hussmann Corporation/Hussmann Chino Lab | Hussmann Corp. | R3-P-5-SH-5CR-1-DS-R | Display Case | Medium-temperature application | Semivertical Open | Remote Condensing | Hybrid | Automatic | Non-Ozone-Depleting | Non-Ozone-Depleting | 12.2 | 16.35 | 53 | 60 | 51 | 23.07 |  | Federally-Regulated Commercial & Industrial Equipment | 02/09/2012 |  | 02/05/2019
Hussmann Corporation/Hussmann Chino Lab | Hussmann Corp. | CR3-HV-NB-4-2H-RS-R | Display Case | Medium-temperature application | Service Over Counter | Remote Condensing | Hybrid | Automatic | Non-Ozone-Depleting | Non-Ozone-Depleting | 22.83 | 20.68 | 55 | 48 | 51 | 40.18 |  | Federally-Regulated Commercial & Industrial Equipment | 02/09/2012 |  | 02/05/2019
Hussmann Corporation/Hussmann Chino Lab | Hussmann Corp. | RGD-30-72-6-SC | Display Case | Medium-temperature application | Vertical Open | Self-contained | Non-Hybrid | Automatic | Non-Ozone-Depleting | Non-Ozone-Depleting | 40.68 | 25.08 | 72 | 72 | 30 | 21.17 | 48.35 | Federally-Regulated Commercial & Industrial Equipment | 02/09/2012 |  | 02/05/2019
Hussmann Corporation/Hussmann Chino Lab | Hussmann Corp. | R3-P-8-2H-7CR-1-DS-R | Display Case | Medium-temperature application | Semivertical Open | Remote Condensing | Hybrid | Automatic | Non-Ozone-Depleting | Non-Ozone-Depleting | 15.6 | 22.12 | 55 | 96 | 51 | 29.49 |  | Federally-Regulated Commercial & Industrial Equipment | 02/09/2012 |  | 02/05/2019
Hussmann Corporation/Hussmann Chino Lab | Hussmann Corp. | R3-H-12-2H-DS-R | Display Case | Medium-temperature application | Semivertical Open | Remote Condensing | Non-Hybrid | Automatic | Non-Ozone-Depleting | Non-Ozone-Depleting | 23.52 | 25.56 | 55 | 144 | 51 | 21.33 | 24.39 | Federally-Regulated Commercial & Industrial Equipment | 02/09/2012 |  | 02/05/2019
Hussmann Corporation/Hussmann Chino Lab | Hussmann Corp. | Q3-SS-22.5O-R | Display Case | Medium-temperature application | Horizontal Open | Remote Condensing | Non-Hybrid | Automatic | Non-Ozone-Depleting | Non-Ozone-Depleting | 8.51 | 12.78 | 51 | 48 | 47 | 6.96 | 7.35 | Federally-Regulated Commercial & Industrial Equipment | 02/09/2012 |  | 02/05/2019
Hussmann Corporation/Hussmann Chino Lab | Hussmann Corp. | R3-P-6-SH-PT-RS-R | Display Case | Medium-temperature application | Vertical Closed Solid | Remote Condensing | Hybrid | Automatic | Non-Ozone-Depleting | Non-Ozone-Depleting | 22.32 | 24.12 | 53 | 72 | 51 | 34.67 |  | Federally-Regulated Commercial & Industrial Equipment | 02/09/2012 |  | 02/05/2019
Hussmann Corporation/Hussmann Chino Lab | Hussmann Corp. | CR3-P-12-SH-10CR-1-RS-R | Display Case | Medium-temperature application | Semivertical Open | Remote Condensing | Hybrid | Automatic | Non-Ozone-Depleting | Non-Ozone-Depleting | 50.4 | 63.24 | 53 | 144 | 51 | 82.86 |  | Federally-Regulated Commercial & Industrial Equipment | 02/09/2012 |  | 02/05/2019
Hussmann Corporation/Hussmann Chino Lab | Hussmann Corp. | Q3-SP-5-5CR-1-NS-R | Display Case | Medium-temperature application | Horizontal Open | Remote Condensing | Hybrid | Automatic | Non-Ozone-Depleting | Non-Ozone-Depleting | 19.45 | 18.7 | 60 | 60 | 44 | 28.9 |  | Federally-Regulated Commercial & Industrial Equipment | 02/09/2012 |  | 02/05/2019
Hussmann Corporation/Hussmann Chino Lab | Hussmann Corp. | CR3-HV-ND-10-SH-NS-R | Display Case | Medium-temperature application | Semivertical Open | Remote Condensing | Hybrid | Automatic | Non-Ozone-Depleting | Non-Ozone-Depleting | 39.8 | 53.7 | 53 | 120 | 51 | 65.85 |  | Federally-Regulated Commercial & Industrial Equipment | 02/09/2012 |  | 02/05/2019
Hussmann Corporation/Hussmann Chino Lab | Hussmann Corp. | R3-HV-M-12-2H-RS-R | Display Case | Medium-temperature application | Service Over Counter | Remote Condensing | Hybrid | Automatic | Non-Ozone-Depleting | Non-Ozone-Depleting | 74.74 | 64.44 | 56 | 144 | 50 | 20.09 |  | Federally-Regulated Commercial & Industrial Equipment | 02/09/2012 |  | 02/05/2019
Hussmann Corporation/Hussmann Chino Lab | Hussmann Corp. | R3-P-8-2H-5CR-1-RS-R | Display Case | Medium-temperature application | Semivertical Open | Remote Condensing | Hybrid | Automatic | Non-Ozone-Depleting | Non-Ozone-Depleting | 33.6 | 43.04 | 55 | 96 | 51 | 53.95 |  | Federally-Regulated Commercial & Industrial Equipment | 02/09/2012 |  | 02/05/2019
Hussmann Corporation/Hussmann Chino Lab | Hussmann Corp. | CR3-P-4-4H-3CR-1-NS-R | Display Case | Medium-temperature application | Horizontal Open | Remote Condensing | Hybrid | Automatic | Non-Ozone-Depleting | Non-Ozone-Depleting | 9.76 | 14 | 57 | 48 | 51 | 21.27 |  | Federally-Regulated Commercial & Industrial Equipment | 02/09/2012 |  | 02/05/2019
Hussmann Corporation/Hussmann Chino Lab | Hussmann Corp. | CR3-P-4-SH-3CR-1-DS-R | Display Case | Medium-temperature application | Semivertical Open | Remote Condensing | Hybrid | Automatic | Non-Ozone-Depleting | Non-Ozone-Depleting | 9.76 | 13.08 | 53 | 48 | 51 | 9.27 |  | Federally-Regulated Commercial & Industrial Equipment | 02/09/2012 |  | 02/05/2019
Hussmann Corporation/Hussmann Chino Lab | Hussmann Corp. | P2X-12E | Display Case | Medium-temperature application | Semivertical Open | Remote Condensing | Non-Hybrid | Automatic | Non-Ozone-Depleting | Non-Ozone-Depleting | 89.22 | 36.72 | 75 | 144 | 42 | 22.75 | 33.66 | Federally-Regulated Commercial & Industrial Equipment | 02/09/2012 |  | 02/05/2019
Hussmann Corporation/Hussmann Chino Lab | Hussmann Corp. | ESGM-6 | Display Case | Medium-temperature application | Service Over Counter | Remote Condensing | Non-Hybrid | Automatic | Non-Ozone-Depleting | Non-Ozone-Depleting | 14.81 | 23.4 | 53 | 72 | 46 | 4.22 | 12.04 | Federally-Regulated Commercial & Industrial Equipment | 02/09/2012 |  | 02/05/2019
Hussmann Corporation/Hussmann Chino Lab | Hussmann Corp. | R3-P-10-2H-5CR-1-DS-R | Display Case | Medium-temperature application | Semivertical Open | Remote Condensing | Hybrid | Automatic | Non-Ozone-Depleting | Non-Ozone-Depleting | 24.4 | 33.8 | 55 | 120 | 51 | 45.34 |  | Federally-Regulated Commercial & Industrial Equipment | 02/09/2012 |  | 02/05/2019
Hussmann Corporation/Hussmann Chino Lab | Hussmann Corp. | R3-TO-HV-F-12-R | Display Case | Medium-temperature application | Service Over Counter | Remote Condensing | Non-Hybrid | Automatic | Non-Ozone-Depleting | Non-Ozone-Depleting | 36.24 | 43.32 | 26 | 144 | 33 | 20.82 | 22.2 | Federally-Regulated Commercial & Industrial Equipment | 02/09/2012 |  | 02/05/2019
Hussmann Corporation/Hussmann Chino Lab | Hussmann Corp. | R3-P-12-4H-6CR-1-RS-R | Display Case | Medium-temperature application | Vertical Closed Solid | Remote Condensing | Hybrid | Automatic | Non-Ozone-Depleting | Non-Ozone-Depleting | 50.4 | 66 | 57 | 144 | 51 | 80.21 |  | Federally-Regulated Commercial & Industrial Equipment | 02/09/2012 |  | 02/05/2019
Hussmann Corporation/Hussmann Chino Lab | Hussmann Corp. | R3-P-4-2H-3CR-1-DS-R | Display Case | Medium-temperature application | Horizontal Open | Remote Condensing | Hybrid | Automatic | Non-Ozone-Depleting | Non-Ozone-Depleting | 9.76 | 13.52 | 55 | 48 | 51 | 12.71 |  | Federally-Regulated Commercial & Industrial Equipment | 02/09/2012 |  | 02/05/2019
Hussmann Corporation/Hussmann Chino Lab | Hussmann Corp. | R3-H-10-4H-RS-R | Display Case | Medium-temperature application | Semivertical Open | Remote Condensing | Hybrid | Automatic | Non-Ozone-Depleting | Non-Ozone-Depleting | 56 | 68.9 | 57 | 120 | 51 | 90.79 |  | Federally-Regulated Commercial & Industrial Equipment | 02/09/2012 |  | 02/05/2019
Hussmann Corporation/Hussmann Chino Lab | Hussmann Corp. | R3-P-6-4H-4CR-1-NS-R | Display Case | Medium-temperature application | Semivertical Open | Remote Condensing | Hybrid | Automatic | Non-Ozone-Depleting | Non-Ozone-Depleting | 14.64 | 21 | 57 | 72 | 51 | 27.53 |  | Federally-Regulated Commercial & Industrial Equipment | 02/09/2012 |  | 02/05/2019
Hussmann Corporation/Hussmann Chino Lab | Hussmann Corp. | R3-P-4-SH-3CR-1-NS-R | Display Case | Medium-temperature application | Semivertical Open | Remote Condensing | Hybrid | Automatic | Non-Ozone-Depleting | Non-Ozone-Depleting | 9.76 | 13.08 | 53 | 48 | 51 | 18.64 |  | Federally-Regulated Commercial & Industrial Equipment | 02/09/2012 |  | 02/05/2019
Hussmann Corporation/Hussmann Chino Lab | Hussmann Corp. | R3-P-8-2H-6CR-1-NS-R | Display Case | Medium-temperature application | Horizontal Open | Remote Condensing | Hybrid | Automatic | Non-Ozone-Depleting | Non-Ozone-Depleting | 19.52 | 27.04 | 55 | 96 | 51 | 36.43 |  | Federally-Regulated Commercial & Industrial Equipment | 02/09/2012 |  | 02/05/2019
Hussmann Corporation/Hussmann Chino Lab | Hussmann Corp. | CR3-P-10-2H-3CR-1-RS-R | Display Case | Medium-temperature application | Semivertical Open | Remote Condensing | Hybrid | Automatic | Non-Ozone-Depleting | Non-Ozone-Depleting | 42 | 53.8 | 55 | 120 | 51 | 68.2 |  | Federally-Regulated Commercial & Industrial Equipment | 02/09/2012 |  | 02/05/2019
Hussmann Corporation/Hussmann Chino Lab | Hussmann Corp. | R3-TO-F-5-R | Display Case | Medium-temperature application | Service Over Counter | Remote Condensing | Non-Hybrid | Automatic | Non-Ozone-Depleting | Non-Ozone-Depleting | 12 | 15.2 | 26 | 60 | 33 | 4.63 | 7.86 | Federally-Regulated Commercial & Industrial Equipment | 02/09/2012 |  | 02/05/2019
Hussmann Corporation/Hussmann Chino Lab | Hussmann Corp. | CR3-P-6-2H-3CR-2-DS-R | Display Case | Medium-temperature application | Semivertical Open | Remote Condensing | Hybrid | Automatic | Non-Ozone-Depleting | Non-Ozone-Depleting | 14.64 | 20.28 | 55 | 72 | 51 | 29.64 |  | Federally-Regulated Commercial & Industrial Equipment | 02/09/2012 |  | 02/05/2019
Hussmann Corporation/Hussmann Chino Lab | Hussmann Corp. | R3-F-10-4H-NS-R | Display Case | Medium-temperature application | Semivertical Open | Remote Condensing | Hybrid | Automatic | Non-Ozone-Depleting | Non-Ozone-Depleting | 43.6 | 52.9 | 58 | 120 | 51 | 75.99 |  | Federally-Regulated Commercial & Industrial Equipment | 02/09/2012 |  | 02/05/2019
Hussmann Corporation/Hussmann Chino Lab | Hussmann Corp. | B3XC-12LGE | Display Case | Medium-temperature application | Semivertical Open | Remote Condensing | Non-Hybrid | Automatic | Non-Ozone-Depleting | Non-Ozone-Depleting | 73.92 | 39.24 | 60 | 144 | 46 | 23.32 | 35.75 | Federally-Regulated Commercial & Industrial Equipment | 02/09/2012 |  | 02/05/2019
Hussmann Corporation/Hussmann Chino Lab | Hussmann Corp. | DSF-4-R | Display Case | Medium-temperature application | Semivertical Open | Remote Condensing | Non-Hybrid | Automatic | Non-Ozone-Depleting | Non-Ozone-Depleting | 8.72 | 16.36 | 46 | 48 | 70 | 5.95 | 16.76 | Federally-Regulated Commercial & Industrial Equipment | 02/09/2012 |  | 02/05/2019
Hussmann Corporation/Hussmann Chino Lab | Hussmann Corp. | CR3-P-5-SH-5CR-1-NS-R | Display Case | Medium-temperature application | Horizontal Open | Remote Condensing | Hybrid | Automatic | Non-Ozone-Depleting | Non-Ozone-Depleting | 12.2 | 16.35 | 53 | 60 | 51 | 24.19 |  | Federally-Regulated Commercial & Industrial Equipment | 02/09/2012 |  | 02/05/2019
Hussmann Corporation/Hussmann Chino Lab | Hussmann Corp. | R3-P-12-2H-8CR-1-RS-R | Display Case | Medium-temperature application | Vertical Closed Solid | Remote Condensing | Hybrid | Automatic | Non-Ozone-Depleting | Non-Ozone-Depleting | 50.4 | 64.56 | 55 | 144 | 51 | 80.21 |  | Federally-Regulated Commercial & Industrial Equipment | 02/09/2012 |  | 02/05/2019
Hussmann Corporation/Hussmann Chino Lab | Hussmann Corp. | CR3-P-12-2H-4CR-3-RS-R | Display Case | Medium-temperature application | Semivertical Open | Remote Condensing | Hybrid | Automatic | Non-Ozone-Depleting | Non-Ozone-Depleting | 50.4 | 64.56 | 55 | 144 | 51 | 82.86 |  | Federally-Regulated Commercial & Industrial Equipment | 02/09/2012 |  | 02/05/2019
Hussmann Corporation/Hussmann Chino Lab | Hussmann Corp. | R3-B-5-2H-NS-R | Display Case | Medium-temperature application | Service Over Counter | Remote Condensing | Hybrid | Automatic | Non-Ozone-Depleting | Non-Ozone-Depleting | 19.2 | 23.3 | 55 | 60 | 51 | 33.48 |  | Federally-Regulated Commercial & Industrial Equipment | 02/09/2012 |  | 02/05/2019
Hussmann Corporation/Hussmann Chino Lab | Hussmann Corp. | R3-P-8-4H-4CR-2-NS-R | Display Case | Medium-temperature application | Horizontal Open | Remote Condensing | Hybrid | Automatic | Non-Ozone-Depleting | Non-Ozone-Depleting | 19.52 | 27.04 | 57 | 96 | 51 | 36.43 |  | Federally-Regulated Commercial & Industrial Equipment | 02/09/2012 |  | 02/05/2019
Hussmann Corporation/Hussmann Chino Lab | Hussmann Corp. | Q3-SP-6-3CR-2-NS-R | Display Case | Medium-temperature application | Semivertical Open | Remote Condensing | Hybrid | Automatic | Non-Ozone-Depleting | Non-Ozone-Depleting | 23.34 | 22.44 | 60 | 72 | 44 | 34.57 |  | Federally-Regulated Commercial & Industrial Equipment | 02/09/2012 |  | 02/05/2019
Hussmann Corporation/Hussmann Chino Lab | Hussmann Corp. | CR3-P-6-SH-3CR-1-DS-R | Display Case | Medium-temperature application | Horizontal Open | Remote Condensing | Hybrid | Automatic | Non-Ozone-Depleting | Non-Ozone-Depleting | 14.64 | 19.62 | 53 | 72 | 51 | 11.73 |  | Federally-Regulated Commercial & Industrial Equipment | 02/09/2012 |  | 02/05/2019
Hussmann Corporation/Hussmann Chino Lab | Hussmann Corp. | R3-P-12-4H-11CR-1-DS-R | Display Case | Medium-temperature application | Semivertical Open | Remote Condensing | Hybrid | Automatic | Non-Ozone-Depleting | Non-Ozone-Depleting | 29.28 | 42 | 57 | 144 | 51 | 54.25 |  | Federally-Regulated Commercial & Industrial Equipment | 02/09/2012 |  | 02/05/2019
Hussmann Corporation/Hussmann Chino Lab | Hussmann Corp. | CR3-P-5-2H-4CR-1-DS-R | Display Case | Medium-temperature application | Semivertical Open | Remote Condensing | Hybrid | Automatic | Non-Ozone-Depleting | Non-Ozone-Depleting | 12.2 | 16.9 | 55 | 60 | 51 | 24.19 |  | Federally-Regulated Commercial & Industrial Equipment | 02/09/2012 |  | 02/05/2019
Hussmann Corporation/Hussmann Chino Lab | Hussmann Corp. | R3-P-12-4H-PT-RS-R | Display Case | Medium-temperature application | Vertical Closed Solid | Remote Condensing | Hybrid | Automatic | Non-Ozone-Depleting | Non-Ozone-Depleting | 44.64 | 51 | 57 | 144 | 51 | 68.16 |  | Federally-Regulated Commercial & Industrial Equipment | 02/09/2012 |  | 02/05/2019
Hussmann Corporation/Hussmann Chino Lab | Hussmann Corp. | CR3-P-10-4H-5CR-1-DS-R | Display Case | Medium-temperature application | Semivertical Open | Remote Condensing | Hybrid | Automatic | Non-Ozone-Depleting | Non-Ozone-Depleting | 24.4 | 35 | 57 | 120 | 51 | 46.46 |  | Federally-Regulated Commercial & Industrial Equipment | 02/09/2012 |  | 02/05/2019
Hussmann Corporation/Hussmann Chino Lab | Hussmann Corp. | R3-P-4-SH-4CR-1-RS-R | Display Case | Medium-temperature application | Vertical Closed Solid | Remote Condensing | Hybrid | Automatic | Non-Ozone-Depleting | Non-Ozone-Depleting | 16.8 | 21.08 | 53 | 48 | 51 | 27.7 |  | Federally-Regulated Commercial & Industrial Equipment | 02/09/2012 |  | 02/05/2019
Hussmann Corporation/Hussmann Chino Lab | Hussmann Corp. | RMF-4 | Display Case | Medium-temperature application | Vertical Closed Solid | Remote Condensing | Non-Hybrid | Automatic | Non-Ozone-Depleting | Non-Ozone-Depleting | 97.77 | 53.66 | 82 | 123 | 44 | 7.24 | 11.01 | Federally-Regulated Commercial & Industrial Equipment | 02/09/2012 |  | 02/05/2019
Hussmann Corporation/Hussmann Chino Lab | Hussmann Corp. | CR3-P-5-4H-4CR-1-DS-R | Display Case | Medium-temperature application | Horizontal Open | Remote Condensing | Hybrid | Automatic | Non-Ozone-Depleting | Non-Ozone-Depleting | 12.2 | 17.5 | 57 | 60 | 51 | 24.19 |  | Federally-Regulated Commercial & Industrial Equipment | 02/09/2012 |  | 02/05/2019
Hussmann Corporation/Hussmann Chino Lab | Hussmann Corp. | Q3-SS-5-R | Display Case | Medium-temperature application | Semivertical Open | Remote Condensing | Non-Hybrid | Automatic | Non-Ozone-Depleting | Non-Ozone-Depleting | 17.5 | 16.2 | 51 | 60 | 45 | 10.11 | 16.63 | Federally-Regulated Commercial & Industrial Equipment | 02/09/2012 |  | 02/05/2019
Hussmann Corporation/Hussmann Chino Lab | Hussmann Corp. | R3-HV-M-12-2H-NS-R | Display Case | Medium-temperature application | Semivertical Open | Remote Condensing | Hybrid | Automatic | Non-Ozone-Depleting | Non-Ozone-Depleting | 54 | 64.44 | 56 | 144 | 50 | 89.41 |  | Federally-Regulated Commercial & Industrial Equipment | 02/09/2012 |  | 02/05/2019
Hussmann Corporation/Hussmann Chino Lab | Hussmann Corp. | CR3-P-10-2H-6CR-1-NS-R | Display Case | Medium-temperature application | Semivertical Open | Remote Condensing | Hybrid | Automatic | Non-Ozone-Depleting | Non-Ozone-Depleting | 24.4 | 33.8 | 55 | 120 | 51 | 46.46 |  | Federally-Regulated Commercial & Industrial Equipment | 02/09/2012 |  | 02/05/2019
Hussmann Corporation/Hussmann Chino Lab | Hussmann Corp. | R3-F-5-SH-RS-R | Display Case | Medium-temperature application | Service Over Counter | Remote Condensing | Hybrid | Automatic | Non-Ozone-Depleting | Non-Ozone-Depleting | 30.6 | 35.3 | 54 | 60 | 51 | 47.85 |  | Federally-Regulated Commercial & Industrial Equipment | 02/09/2012 |  | 02/05/2019
Hussmann Corporation/Hussmann Chino Lab | Hussmann Corp. | R3-F-12-4H-DS-R | Display Case | Medium-temperature application | Service Over Counter | Remote Condensing | Hybrid | Automatic | Non-Ozone-Depleting | Non-Ozone-Depleting | 52.32 | 63.48 | 58 | 144 | 51 | 21.33 |  | Federally-Regulated Commercial & Industrial Equipment | 02/09/2012 |  | 02/05/2019
Hussmann Corporation/Hussmann Chino Lab | Hussmann Corp. | R3-FO-LTK-8-SH-R | Display Case | Medium-temperature application | Semivertical Open | Remote Condensing | Non-Hybrid | Automatic | Non-Ozone-Depleting | Non-Ozone-Depleting | 7.84 | 8.52 | 53 | 96 | 34 | 9.25 | 10.25 | Federally-Regulated Commercial & Industrial Equipment | 02/09/2012 |  | 02/05/2019
Hussmann Corporation/Hussmann Chino Lab | Hussmann Corp. | R3-P-12-2H-11CR-1-DS-R | Display Case | Medium-temperature application | Horizontal Open | Remote Condensing | Hybrid | Automatic | Non-Ozone-Depleting | Non-Ozone-Depleting | 29.28 | 40.56 | 55 | 144 | 51 | 54.25 |  | Federally-Regulated Commercial & Industrial Equipment | 02/09/2012 |  | 02/05/2019
Hussmann Corporation/Hussmann Chino Lab | Hussmann Corp. | CR3-TO-HV-D-5-R | Display Case | Medium-temperature application | Service Over Counter | Remote Condensing | Non-Hybrid | Automatic | Non-Ozone-Depleting | Non-Ozone-Depleting | 15.1 | 18.05 | 26 | 60 | 33 | 9.05 | 9.32 | Federally-Regulated Commercial & Industrial Equipment | 02/09/2012 |  | 02/05/2019
Hussmann Corporation/Hussmann Chino Lab | Hussmann Corp. | CR3-TO-HV-F-5-R | Display Case | Medium-temperature application | Service Over Counter | Remote Condensing | Non-Hybrid | Automatic | Non-Ozone-Depleting | Non-Ozone-Depleting | 15.1 | 18.05 | 26 | 60 | 33 | 8.49 | 9.32 | Federally-Regulated Commercial & Industrial Equipment | 02/09/2012 |  | 02/05/2019
Hussmann Corporation/Hussmann Chino Lab | Hussmann Corp. | R3-B-10-SH-NS-R | Display Case | Medium-temperature application | Service Over Counter | Remote Condensing | Hybrid | Automatic | Non-Ozone-Depleting | Non-Ozone-Depleting | 38.4 | 46.6 | 53 | 120 | 51 | 69.05 |  | Federally-Regulated Commercial & Industrial Equipment | 02/09/2012 |  | 02/05/2019
Hussmann Corporation/Hussmann Chino Lab | Hussmann Corp. | R3-F-10-SH-NS-R | Display Case | Medium-temperature application | Service Over Counter | Remote Condensing | Hybrid | Automatic | Non-Ozone-Depleting | Non-Ozone-Depleting | 43.6 | 50.6 | 54 | 120 | 51 | 75.99 |  | Federally-Regulated Commercial & Industrial Equipment | 02/09/2012 |  | 02/05/2019
Hussmann Corporation/Hussmann Chino Lab | Hussmann Corp. | CR3-P-6-2H-4CR-1-NS-R | Display Case | Medium-temperature application | Semivertical Open | Remote Condensing | Hybrid | Automatic | Non-Ozone-Depleting | Non-Ozone-Depleting | 14.64 | 20.28 | 55 | 72 | 51 | 29.64 |  | Federally-Regulated Commercial & Industrial Equipment | 02/09/2012 |  | 02/05/2019
Hussmann Corporation/Hussmann Chino Lab | Hussmann Corp. | CR3-F-8-4H-DS-R | Display Case | Medium-temperature application | Semivertical Open | Remote Condensing | Hybrid | Automatic | Non-Ozone-Depleting | Non-Ozone-Depleting | 30.72 | 40.48 | 58 | 96 | 51 | 15.29 |  | Federally-Regulated Commercial & Industrial Equipment | 02/09/2012 |  | 02/05/2019
Hussmann Corporation/Hussmann Chino Lab | Hussmann Corp. | R3-M-8-4H-NS-R | Display Case | Low-temperature application (f | Service Over Counter | Remote Condensing | Hybrid | Automatic | Non-Ozone-Depleting | Non-Ozone-Depleting | 30.72 | 40.48 | 58 | 96 | 51 | 57.93 |  | Federally-Regulated Commercial & Industrial Equipment | 02/09/2012 |  | 02/05/2019
Hussmann Corporation/Hussmann Chino Lab | Hussmann Corp. | CR3-P-10-2H-4CR-1-NS-R | Display Case | Medium-temperature application | Horizontal Open | Remote Condensing | Hybrid | Automatic | Non-Ozone-Depleting | Non-Ozone-Depleting | 24.4 | 33.8 | 55 | 120 | 51 | 46.46 |  | Federally-Regulated Commercial & Industrial Equipment | 02/09/2012 |  | 02/05/2019
Hussmann Corporation/Hussmann Chino Lab | Hussmann Corp. | CR3-P-4-SH-PT-DS-R | Display Case | Medium-temperature application | Semivertical Open | Remote Condensing | Non-Hybrid | Automatic | Non-Ozone-Depleting | Non-Ozone-Depleting | 7.84 | 8.08 | 53 | 48 | 51 | 9.27 | 9.89 | Federally-Regulated Commercial & Industrial Equipment | 02/09/2012 |  | 02/05/2019
Hussmann Corporation/Hussmann Chino Lab | Hussmann Corp. | C6X-6EP | Display Case | Medium-temperature application | Vertical Open | Remote Condensing | Non-Hybrid | Automatic | Non-Ozone-Depleting | Non-Ozone-Depleting | 133.67 | 28.32 | 88 | 72 | 42 | 16.33 | 27.29 | Federally-Regulated Commercial & Industrial Equipment | 02/09/2012 |  | 02/05/2019
Hussmann Corporation/Hussmann Chino Lab | Hussmann Corp. | D5NX-4LE | Display Case | Medium-temperature application | Vertical Open | Remote Condensing | Non-Hybrid | Automatic | Non-Ozone-Depleting | Non-Ozone-Depleting | 36.12 | 18.32 | 82 | 48 | 37 | 11.02 | 19.09 | Federally-Regulated Commercial & Industrial Equipment | 02/09/2012 |  | 02/05/2019
Hussmann Corporation/Hussmann Chino Lab | Hussmann Corp. | R3-P-12-SH-8CR-1-RS-R | Display Case | Medium-temperature application | Semivertical Open | Remote Condensing | Hybrid | Automatic | Non-Ozone-Depleting | Non-Ozone-Depleting | 50.4 | 63.24 | 53 | 144 | 51 | 80.21 |  | Federally-Regulated Commercial & Industrial Equipment | 02/09/2012 |  | 02/05/2019
Hussmann Corporation/Hussmann Chino Lab | Hussmann Corp. | R3-P-12-2H-5CR-1-RS-R | Display Case | Medium-temperature application | Vertical Closed Solid | Remote Condensing | Hybrid | Automatic | Non-Ozone-Depleting | Non-Ozone-Depleting | 50.4 | 64.56 | 55 | 144 | 51 | 80.21 |  | Federally-Regulated Commercial & Industrial Equipment | 02/09/2012 |  | 02/05/2019
Hussmann Corporation/Hussmann Chino Lab | Hussmann Corp. | CR3-HV-WD-5-NS-R | Display Case | Medium-temperature application | Service Over Counter | Remote Condensing | Hybrid | Automatic | Non-Ozone-Depleting | Non-Ozone-Depleting | 19.9 | 26.85 | 55 | 60 | 55 | 36.33 |  | Federally-Regulated Commercial & Industrial Equipment | 02/09/2012 |  | 02/05/2019
Hussmann Corporation/Hussmann Chino Lab | Hussmann Corp. | RI3-14 | Display Case | Medium-temperature application | Semivertical Open | Remote Condensing | Non-Hybrid | Automatic | Non-Ozone-Depleting | Non-Ozone-Depleting | 80 | 106.4 | 52 | 168 | 72 | 58.88 | 91.49 | Federally-Regulated Commercial & Industrial Equipment | 02/09/2012 |  | 02/05/2019
Hussmann Corporation/Hussmann Chino Lab | Hussmann Corp. | C5X-4LE | Display Case | Medium-temperature application | Vertical Open | Remote Condensing | Non-Hybrid | Automatic | Non-Ozone-Depleting | Non-Ozone-Depleting | 45.83 | 18.32 | 82 | 48 | 42 | 13.79 | 19.09 | Federally-Regulated Commercial & Industrial Equipment | 02/09/2012 |  | 02/05/2019
Hussmann Corporation/Hussmann Chino Lab | Hussmann Corp. | R3-P-5-SH-5CR-1-RS-R | Display Case | Medium-temperature application | Horizontal Open | Remote Condensing | Hybrid | Automatic | Non-Ozone-Depleting | Non-Ozone-Depleting | 21 | 26.35 | 53 | 60 | 51 | 34.25 |  | Federally-Regulated Commercial & Industrial Equipment | 02/09/2012 |  | 02/05/2019
Hussmann Corporation/Hussmann Chino Lab | Hussmann Corp. | CR3-HV-WB-10-RS-R | Display Case | Medium-temperature application | Semivertical Open | Remote Condensing | Hybrid | Automatic | Non-Ozone-Depleting | Non-Ozone-Depleting | 57.08 | 53.7 | 55 | 120 | 55 | 87.43 |  | Federally-Regulated Commercial & Industrial Equipment | 02/09/2012 |  | 02/05/2019
Hussmann Corporation/Hussmann Chino Lab | Hussmann Corp. | Q1-DS-5-R | Display Case | Medium-temperature application | Service Over Counter | Remote Condensing | Non-Hybrid | Automatic | Non-Ozone-Depleting | Non-Ozone-Depleting | 8.5 | 19.1 | 46 | 60 | 45 | 5.73 | 9.85 | Federally-Regulated Commercial & Industrial Equipment | 02/09/2012 |  | 02/05/2019
Hussmann Corporation/Hussmann Chino Lab | Hussmann Corp. | IM-05-I3-R | Display Case | Medium-temperature application | Semivertical Open | Remote Condensing | Non-Hybrid | Automatic | Non-Ozone-Depleting | Non-Ozone-Depleting | 12.12 | 10.11 | 58 | 36 | 38 | 10.89 | 11.57 | Federally-Regulated Commercial & Industrial Equipment | 02/09/2012 |  | 02/05/2019
Hussmann Corporation/Hussmann Chino Lab | Hussmann Corp. | CR3-HV-NB-5-2H-RS-R | Display Case | Medium-temperature application | Semivertical Open | Remote Condensing | Hybrid | Automatic | Non-Ozone-Depleting | Non-Ozone-Depleting | 28.54 | 25.85 | 55 | 60 | 51 | 47.12 |  | Federally-Regulated Commercial & Industrial Equipment | 02/09/2012 |  | 02/05/2019
Hussmann Corporation/Hussmann Chino Lab | Hussmann Corp. | C2X-12XLG1 | Display Case | Medium-temperature application | Semivertical Open | Remote Condensing | Non-Hybrid | Automatic | Non-Ozone-Depleting | Non-Ozone-Depleting | 45.97 | 40.32 | 48 | 144 | 42 | 19.01 | 36.65 | Federally-Regulated Commercial & Industrial Equipment | 02/09/2012 |  | 02/05/2019
Hussmann Corporation/Hussmann Chino Lab | Hussmann Corp. | R3-P-5-2H-5CR-1-NS-R | Display Case | Medium-temperature application | Horizontal Open | Remote Condensing | Hybrid | Automatic | Non-Ozone-Depleting | Non-Ozone-Depleting | 12.2 | 16.9 | 55 | 60 | 51 | 23.07 |  | Federally-Regulated Commercial & Industrial Equipment | 02/09/2012 |  | 02/05/2019
Hussmann Corporation/Hussmann Chino Lab | Hussmann Corp. | CR3-P-12-SH-7CR-1-DS-R | Display Case | Medium-temperature application | Semivertical Open | Remote Condensing | Hybrid | Automatic | Non-Ozone-Depleting | Non-Ozone-Depleting | 29.28 | 39.24 | 53 | 144 | 51 | 56.9 |  | Federally-Regulated Commercial & Industrial Equipment | 02/09/2012 |  | 02/05/2019
Hussmann Corporation/Hussmann Chino Lab | Hussmann Corp. | CR3-P-10-4H-5CR-1-NS-R | Display Case | Medium-temperature application | Semivertical Open | Remote Condensing | Hybrid | Automatic | Non-Ozone-Depleting | Non-Ozone-Depleting | 24.4 | 35 | 57 | 120 | 51 | 46.46 |  | Federally-Regulated Commercial & Industrial Equipment | 02/09/2012 |  | 02/05/2019
Hussmann Corporation/Hussmann Chino Lab | Hussmann Corp. | R3-B-5-4H-NS-R | Display Case | Medium-temperature application | Service Over Counter | Remote Condensing | Hybrid | Automatic | Non-Ozone-Depleting | Non-Ozone-Depleting | 19.2 | 23.3 | 57 | 60 | 51 | 33.48 |  | Federally-Regulated Commercial & Industrial Equipment | 02/09/2012 |  | 02/05/2019
Hussmann Corporation/Hussmann Chino Lab | Hussmann Corp. | R3-P-5-4H-4CR-1-DS-R | Display Case | Medium-temperature application | Semivertical Open | Remote Condensing | Hybrid | Automatic | Non-Ozone-Depleting | Non-Ozone-Depleting | 12.2 | 17.5 | 57 | 60 | 51 | 23.07 |  | Federally-Regulated Commercial & Industrial Equipment | 02/09/2012 |  | 02/05/2019
Hussmann Corporation/Hussmann Chino Lab | Hussmann Corp. | CR3-P-12-2H-4CR-2-DS-R | Display Case | Medium-temperature application | Horizontal Open | Remote Condensing | Hybrid | Automatic | Non-Ozone-Depleting | Non-Ozone-Depleting | 29.28 | 40.56 | 55 | 144 | 51 | 56.9 |  | Federally-Regulated Commercial & Industrial Equipment | 02/09/2012 |  | 02/05/2019
Hussmann Corporation/Hussmann Chino Lab | Hussmann Corp. | C2X-4LEP | Display Case | Medium-temperature application | Semivertical Open | Remote Condensing | Non-Hybrid | Automatic | Non-Ozone-Depleting | Non-Ozone-Depleting | 12.45 | 11.48 | 48 | 48 | 42 | 5.75 | 12.71 | Federally-Regulated Commercial & Industrial Equipment | 02/09/2012 |  | 02/05/2019
Hussmann Corporation/Hussmann Chino Lab | Hussmann Corp. | CR3-P-12-2H-6CR-1-DS-R | Display Case | Medium-temperature application | Semivertical Open | Remote Condensing | Hybrid | Automatic | Non-Ozone-Depleting | Non-Ozone-Depleting | 29.28 | 40.56 | 55 | 144 | 51 | 56.9 |  | Federally-Regulated Commercial & Industrial Equipment | 02/09/2012 |  | 02/05/2019
Hussmann Corporation/Hussmann Chino Lab | Hussmann Corp. | R3-HV-WD-12-RS-R | Display Case | Medium-temperature application | Vertical Closed Solid | Remote Condensing | Hybrid | Automatic | Non-Ozone-Depleting | Non-Ozone-Depleting | 68.5 | 64.44 | 55 | 144 | 55 | 112.74 |  | Federally-Regulated Commercial & Industrial Equipment | 02/09/2012 |  | 02/05/2019
Hussmann Corporation/Hussmann Chino Lab | Hussmann Corp. | R3-F-10-SH-NS-R | Display Case | Medium-temperature application | Semivertical Open | Remote Condensing | Hybrid | Automatic | Non-Ozone-Depleting | Non-Ozone-Depleting | 43.6 | 50.6 | 54 | 120 | 51 | 75.99 |  | Federally-Regulated Commercial & Industrial Equipment | 02/09/2012 |  | 02/05/2019
Hussmann Corporation/Hussmann Chino Lab | Hussmann Corp. | C5X-6EP | Display Case | Medium-temperature application | Vertical Open | Remote Condensing | Non-Hybrid | Automatic | Non-Ozone-Depleting | Non-Ozone-Depleting | 68.75 | 25.44 | 82 | 72 | 42 | 17.45 | 24.93 | Federally-Regulated Commercial & Industrial Equipment | 02/09/2012 |  | 02/05/2019
Hussmann Corporation/Hussmann Chino Lab | Hussmann Corp. | CR3-HV-ND-12-SH-RS-R | Display Case | Medium-temperature application | Vertical Closed Solid | Remote Condensing | Hybrid | Automatic | Non-Ozone-Depleting | Non-Ozone-Depleting | 68.5 | 60.12 | 53 | 144 | 51 | 109.56 |  | Federally-Regulated Commercial & Industrial Equipment | 02/09/2012 |  | 02/05/2019
Hussmann Corporation/Hussmann Chino Lab | Hussmann Corp. | R3-P-12-4H-3CR-1-RS-R | Display Case | Medium-temperature application | Horizontal Open | Remote Condensing | Hybrid | Automatic | Non-Ozone-Depleting | Non-Ozone-Depleting | 50.4 | 64.56 | 57 | 144 | 51 | 80.21 |  | Federally-Regulated Commercial & Industrial Equipment | 02/09/2012 |  | 02/05/2019
Hussmann Corporation/Hussmann Chino Lab | Hussmann Corp. | R3-P-8-2H-6CR-1-RS-R | Display Case | Medium-temperature application | Horizontal Open | Remote Condensing | Hybrid | Automatic | Non-Ozone-Depleting | Non-Ozone-Depleting | 19.52 | 27.04 | 55 | 96 | 51 | 36.43 |  | Federally-Regulated Commercial & Industrial Equipment | 02/09/2012 |  | 02/05/2019
Hussmann Corporation/Hussmann Chino Lab | Hussmann Corp. | Q1-SS-6-NS-R | Display Case | Medium-temperature application | Horizontal Open | Remote Condensing | Non-Hybrid | Automatic | Non-Ozone-Depleting | Non-Ozone-Depleting | 13.38 | 20.1 | 35 | 72 | 45 | 8.72 | 9.91 | Federally-Regulated Commercial & Industrial Equipment | 02/09/2012 |  | 02/05/2019
Hussmann Corporation/Hussmann Chino Lab | Hussmann Corp. | CR3-P-12-2H-4CR-3-NS-R | Display Case | Medium-temperature application | Semivertical Open | Remote Condensing | Hybrid | Automatic | Non-Ozone-Depleting | Non-Ozone-Depleting | 29.28 | 40.56 | 55 | 144 | 51 | 56.9 |  | Federally-Regulated Commercial & Industrial Equipment | 02/09/2012 |  | 02/05/2019
Hussmann Corporation/Hussmann Chino Lab | Hussmann Corp. | R3-F-12-2H-RS-R | Display Case | Medium-temperature application | Vertical Closed Solid | Remote Condensing | Hybrid | Automatic | Non-Ozone-Depleting | Non-Ozone-Depleting | 73.44 | 86.04 | 56 | 144 | 51 | 113.39 |  | Federally-Regulated Commercial & Industrial Equipment | 02/09/2012 |  | 02/05/2019
Hussmann Corporation/Hussmann Chino Lab | Hussmann Corp. | CR3-H-4-SH-NS-R | Display Case | Medium-temperature application | Semivertical Open | Remote Condensing | Non-Hybrid | Automatic | Non-Ozone-Depleting | Non-Ozone-Depleting | 7.84 | 8.12 | 53 | 48 | 51 | 9.25 | 9.92 | Federally-Regulated Commercial & Industrial Equipment | 02/09/2012 |  | 02/05/2019
Hussmann Corporation/Hussmann Chino Lab | Hussmann Corp. | R3-P-4-SH-4CR-1-DS-R | Display Case | Medium-temperature application | Semivertical Open | Remote Condensing | Hybrid | Automatic | Non-Ozone-Depleting | Non-Ozone-Depleting | 9.76 | 13.08 | 53 | 48 | 51 | 18.64 |  | Federally-Regulated Commercial & Industrial Equipment | 02/09/2012 |  | 02/05/2019
Hussmann Corporation/Hussmann Chino Lab | Hussmann Corp. | Q3-BS-22.5I-R | Display Case | Medium-temperature application | Service Over Counter | Remote Condensing | Non-Hybrid | Automatic | Non-Ozone-Depleting | Non-Ozone-Depleting | 13.31 | 12.39 | 50 | 39 | 44 | 3.4 | 6.43 | Federally-Regulated Commercial & Industrial Equipment | 02/09/2012 |  | 02/05/2019
Hussmann Corporation/Hussmann Chino Lab | Hussmann Corp. | R3-P-12-SH-11CR-1-RS-R | Display Case | Medium-temperature application | Semivertical Open | Remote Condensing | Hybrid | Automatic | Non-Ozone-Depleting | Non-Ozone-Depleting | 50.4 | 63.24 | 53 | 144 | 51 | 80.21 |  | Federally-Regulated Commercial & Industrial Equipment | 02/09/2012 |  | 02/05/2019
Hussmann Corporation/Hussmann Chino Lab | Hussmann Corp. | R3-P-10-SH-7CR-1-NS-R | Display Case | Medium-temperature application | Horizontal Open | Remote Condensing | Hybrid | Automatic | Non-Ozone-Depleting | Non-Ozone-Depleting | 24.4 | 32.7 | 55 | 120 | 51 | 45.34 |  | Federally-Regulated Commercial & Industrial Equipment | 02/09/2012 |  | 02/05/2019
Hussmann Corporation/Hussmann Chino Lab | Hussmann Corp. | CR3-P-6-2H-3CR-2-RS-R | Display Case | Medium-temperature application | Horizontal Open | Remote Condensing | Hybrid | Automatic | Non-Ozone-Depleting | Non-Ozone-Depleting | 25.2 | 32.28 | 55 | 72 | 51 | 42.93 |  | Federally-Regulated Commercial & Industrial Equipment | 02/09/2012 |  | 02/05/2019
Hussmann Corporation/Hussmann Chino Lab | Hussmann Corp. | R3-D-5-SH-DS-R | Display Case | Medium-temperature application | Service Over Counter | Remote Condensing | Hybrid | Automatic | Non-Ozone-Depleting | Non-Ozone-Depleting | 19.2 | 23.3 | 53 | 60 | 51 | 33.48 |  | Federally-Regulated Commercial & Industrial Equipment | 02/09/2012 |  | 02/05/2019
Hussmann Corporation/Hussmann Chino Lab | Hussmann Corp. | CR3-HV-WB-6-RS-R | Display Case | Medium-temperature application | Vertical Closed Solid | Remote Condensing | Hybrid | Automatic | Non-Ozone-Depleting | Non-Ozone-Depleting | 34.25 | 32.22 | 55 | 72 | 55 | 56.06 |  | Federally-Regulated Commercial & Industrial Equipment | 02/09/2012 |  | 02/05/2019
Hussmann Corporation/Hussmann Chino Lab | Hussmann Corp. | Q1-SS-8-DS-R | Display Case | Medium-temperature application | Horizontal Open | Remote Condensing | Non-Hybrid | Automatic | Non-Ozone-Depleting | Non-Ozone-Depleting | 17.84 | 26.8 | 35 | 96 | 45 | 11.44 | 12.26 | Federally-Regulated Commercial & Industrial Equipment | 02/09/2012 |  | 02/05/2019
Hussmann Corporation/Hussmann Chino Lab | Hussmann Corp. | R3-H-6-SH-DS-R | Display Case | Medium-temperature application | Semivertical Open | Remote Condensing | Non-Hybrid | Automatic | Non-Ozone-Depleting | Non-Ozone-Depleting | 11.76 | 12.18 | 53 | 72 | 51 | 11.61 | 13.29 | Federally-Regulated Commercial & Industrial Equipment | 02/09/2012 |  | 02/05/2019
Hussmann Corporation/Hussmann Chino Lab | Hussmann Corp. | Q3-DS-45O-R | Display Case | Medium-temperature application | Service Over Counter | Remote Condensing | Non-Hybrid | Automatic | Non-Ozone-Depleting | Non-Ozone-Depleting | 12.11 | 13.6 | 52 | 40 | 48 | 3.43 | 7.05 | Federally-Regulated Commercial & Industrial Equipment | 02/09/2012 |  | 02/05/2019
Hussmann Corporation/Hussmann Chino Lab | Hussmann Corp. | CR3-P-10-4H-7CR-1-DS-R | Display Case | Medium-temperature application | Semivertical Open | Remote Condensing | Hybrid | Automatic | Non-Ozone-Depleting | Non-Ozone-Depleting | 24.4 | 35 | 57 | 120 | 51 | 46.46 |  | Federally-Regulated Commercial & Industrial Equipment | 02/09/2012 |  | 02/05/2019
Hussmann Corporation/Hussmann Chino Lab | Hussmann Corp. | Q4-SS-10-DS-R | Display Case | Medium-temperature application | Semivertical Open | Remote Condensing | Non-Hybrid | Automatic | Non-Ozone-Depleting | Non-Ozone-Depleting | 22.3 | 40.75 | 55 | 120 | 45 | 20.72 | 37 | Federally-Regulated Commercial & Industrial Equipment | 02/09/2012 |  | 02/05/2019
Hussmann Corporation/Hussmann Chino Lab | Hussmann Corp. | R3-P-6-4H-3CR-1-DS-R | Display Case | Medium-temperature application | Semivertical Open | Remote Condensing | Hybrid | Automatic | Non-Ozone-Depleting | Non-Ozone-Depleting | 14.64 | 21 | 57 | 72 | 51 | 11.73 |  | Federally-Regulated Commercial & Industrial Equipment | 02/09/2012 |  | 02/05/2019
Hussmann Corporation/Hussmann Chino Lab | Hussmann Corp. | R3-P-10-4H-PT-DS-R | Display Case | Medium-temperature application | Semivertical Open | Remote Condensing | Non-Hybrid | Automatic | Non-Ozone-Depleting | Non-Ozone-Depleting | 19.6 | 22.5 | 57 | 120 | 51 | 16.78 | 21.86 | Federally-Regulated Commercial & Industrial Equipment | 02/09/2012 |  | 02/05/2019
Hussmann Corporation/Hussmann Chino Lab | Hussmann Corp. | R3-P-12-2H-5CR-1-DS-R | Display Case | Medium-temperature application | Horizontal Open | Remote Condensing | Hybrid | Automatic | Non-Ozone-Depleting | Non-Ozone-Depleting | 29.28 | 40.56 | 55 | 144 | 51 | 54.25 |  | Federally-Regulated Commercial & Industrial Equipment | 02/09/2012 |  | 02/05/2019
Hussmann Corporation/Hussmann Chino Lab | Hussmann Corp. | PW-6E | Display Case | Medium-temperature application | Semivertical Open | Remote Condensing | Non-Hybrid | Automatic | Non-Ozone-Depleting | Non-Ozone-Depleting | 24.69 | 28.68 | 49 | 72 | 75 | 12.12 | 26.98 | Federally-Regulated Commercial & Industrial Equipment | 02/09/2012 |  | 02/05/2019
Hussmann Corporation/Hussmann Chino Lab | Hussmann Corp. | CR3-P-12-4H-11CR-1-DS-R | Display Case | Medium-temperature application | Horizontal Open | Remote Condensing | Hybrid | Automatic | Non-Ozone-Depleting | Non-Ozone-Depleting | 29.28 | 42 | 57 | 144 | 51 | 56.9 |  | Federally-Regulated Commercial & Industrial Equipment | 02/09/2012 |  | 02/05/2019
Hussmann Corporation/Hussmann Chino Lab | Hussmann Corp. | R3-H-10-2H-NS-R | Display Case | Medium-temperature application | Semivertical Open | Remote Condensing | Non-Hybrid | Automatic | Non-Ozone-Depleting | Non-Ozone-Depleting | 19.6 | 21.3 | 55 | 120 | 51 | 16.78 | 20.86 | Federally-Regulated Commercial & Industrial Equipment | 02/09/2012 |  | 02/05/2019
Hussmann Corporation/Hussmann Chino Lab | Hussmann Corp. | R3-P-8-4H-6CR-1-RS-R | Display Case | Medium-temperature application | Semivertical Open | Remote Condensing | Hybrid | Automatic | Non-Ozone-Depleting | Non-Ozone-Depleting | 33.6 | 44 | 57 | 96 | 51 | 15.29 |  | Federally-Regulated Commercial & Industrial Equipment | 02/09/2012 |  | 02/05/2019
Hussmann Corporation/Hussmann Chino Lab | Hussmann Corp. | R3-P-10-4H-3CR-1-RS-R | Display Case | Medium-temperature application | Semivertical Open | Remote Condensing | Hybrid | Automatic | Non-Ozone-Depleting | Non-Ozone-Depleting | 42 | 55 | 57 | 120 | 51 | 67.08 |  | Federally-Regulated Commercial & Industrial Equipment | 02/09/2012 |  | 02/05/2019
Hussmann Corporation/Hussmann Chino Lab | Hussmann Corp. | Q1-DC-90O-R | Display Case | Medium-temperature application | Service Over Counter | Remote Condensing | Non-Hybrid | Automatic | Non-Ozone-Depleting | Non-Ozone-Depleting | 9.32 | 20.95 | 46 | 73 | 45 | 7.77 | 10.79 | Federally-Regulated Commercial & Industrial Equipment | 02/09/2012 |  | 02/05/2019
Hussmann Corporation/Hussmann Chino Lab | Hussmann Corp. | R3-P-10-SH-5CR-2-NS-R | Display Case | Medium-temperature application | Horizontal Open | Remote Condensing | Hybrid | Automatic | Non-Ozone-Depleting | Non-Ozone-Depleting | 24.4 | 32.7 | 53 | 120 | 51 | 45.34 |  | Federally-Regulated Commercial & Industrial Equipment | 02/09/2012 |  | 02/05/2019
Hussmann Corporation/Hussmann Chino Lab | Hussmann Corp. | R3-HV-NB-10-2H-RS-R | Display Case | Medium-temperature application | Vertical Closed Solid | Remote Condensing | Hybrid | Automatic | Non-Ozone-Depleting | Non-Ozone-Depleting | 57.08 | 51.7 | 55 | 120 | 51 | 16.61 |  | Federally-Regulated Commercial & Industrial Equipment | 02/09/2012 |  | 02/05/2019
Hussmann Corporation/Hussmann Chino Lab | Hussmann Corp. | Q4-SS-8-RS-R | Display Case | Medium-temperature application | Semivertical Open | Remote Condensing | Hybrid | Automatic | Non-Ozone-Depleting | Non-Ozone-Depleting | 31.92 | 48.6 | 55 | 96 | 45 | 21.87 |  | Federally-Regulated Commercial & Industrial Equipment | 02/09/2012 |  | 02/05/2019
Hussmann Corporation/Hussmann Chino Lab | Hussmann Corp. | M5X-8E | Display Case | Medium-temperature application | Semivertical Open | Remote Condensing | Non-Hybrid | Automatic | Non-Ozone-Depleting | Non-Ozone-Depleting | 69.45 | 31.68 | 79 | 96 | 42 | 24.1 | 29.47 | Federally-Regulated Commercial & Industrial Equipment | 02/09/2012 |  | 02/05/2019
Hussmann Corporation/Hussmann Chino Lab | Hussmann Corp. | R3-F-8-2H-RS-R | Display Case | Low-temperature application (f | Service Over Counter | Remote Condensing | Hybrid | Automatic | Non-Ozone-Depleting | Non-Ozone-Depleting | 44.8 | 56.48 | 56 | 96 | 51 | 75.45 |  | Federally-Regulated Commercial & Industrial Equipment | 02/09/2012 |  | 02/05/2019
Hussmann Corporation/Hussmann Chino Lab | Hussmann Corp. | R3-P-8-SH-7CR-1-RS-R | Display Case | Medium-temperature application | Semivertical Open | Remote Condensing | Hybrid | Automatic | Non-Ozone-Depleting | Non-Ozone-Depleting | 33.6 | 42.16 | 53 | 96 | 51 | 53.95 |  | Federally-Regulated Commercial & Industrial Equipment | 02/09/2012 |  | 02/05/2019
Hussmann Corporation/Hussmann Chino Lab | Hussmann Corp. | Q1-DC-5-R | Display Case | Medium-temperature application | Service Over Counter | Remote Condensing | Non-Hybrid | Automatic | Non-Ozone-Depleting | Non-Ozone-Depleting | 8.5 | 19.1 | 46 | 60 | 45 | 5.73 | 9.85 | Federally-Regulated Commercial & Industrial Equipment | 02/09/2012 |  | 02/05/2019
Hussmann Corporation/Hussmann Chino Lab | Hussmann Corp. | CR3-HV-ND-10-SH-RS-R | Display Case | Medium-temperature application | Semivertical Open | Remote Condensing | Hybrid | Automatic | Non-Ozone-Depleting | Non-Ozone-Depleting | 57.08 | 50.1 | 53 | 120 | 51 | 87.43 |  | Federally-Regulated Commercial & Industrial Equipment | 02/09/2012 |  | 02/05/2019
Hussmann Corporation/Hussmann Chino Lab | Hussmann Corp. | CR3-H-10-2H-NS-R | Display Case | Medium-temperature application | Semivertical Open | Remote Condensing | Non-Hybrid | Automatic | Non-Ozone-Depleting | Non-Ozone-Depleting | 19.6 | 21.3 | 55 | 120 | 51 | 16.78 | 20.86 | Federally-Regulated Commercial & Industrial Equipment | 02/09/2012 |  | 02/05/2019
Hussmann Corporation/Hussmann Chino Lab | Hussmann Corp. | CR3-P-12-4H-8CR-1-RS-R | Display Case | Medium-temperature application | Semivertical Open | Remote Condensing | Hybrid | Automatic | Non-Ozone-Depleting | Non-Ozone-Depleting | 50.4 | 66 | 57 | 144 | 51 | 82.86 |  | Federally-Regulated Commercial & Industrial Equipment | 02/09/2012 |  | 02/05/2019
Hussmann Corporation/Hussmann Chino Lab | Hussmann Corp. | CR3-HV-M-4-2H-RS-R | Display Case | Medium-temperature application | Service Over Counter | Remote Condensing | Hybrid | Automatic | Non-Ozone-Depleting | Non-Ozone-Depleting | 24.91 | 21.48 | 56 | 48 | 50 | 41.24 |  | Federally-Regulated Commercial & Industrial Equipment | 02/09/2012 |  | 02/05/2019
Hussmann Corporation/Hussmann Chino Lab | Hussmann Corp. | R3-P-8-4H-PT-NS-R | Display Case | Medium-temperature application | Semivertical Open | Remote Condensing | Non-Hybrid | Automatic | Non-Ozone-Depleting | Non-Ozone-Depleting | 15.68 | 18 | 57 | 96 | 51 | 15.29 | 18.12 | Federally-Regulated Commercial & Industrial Equipment | 02/09/2012 |  | 02/05/2019
Hussmann Corporation/Hussmann Chino Lab | Hussmann Corp. | R3-P-8-SH-8CR-1-RS-R | Display Case | Medium-temperature application | Vertical Closed Solid | Remote Condensing | Hybrid | Automatic | Non-Ozone-Depleting | Non-Ozone-Depleting | 33.6 | 42.16 | 53 | 96 | 51 | 53.95 |  | Federally-Regulated Commercial & Industrial Equipment | 02/09/2012 |  | 02/05/2019
Hussmann Corporation/Hussmann Chino Lab | Hussmann Corp. | R3-HV-ND-4-2H-RS-R | Display Case | Medium-temperature application | Service Over Counter | Remote Condensing | Hybrid | Automatic | Non-Ozone-Depleting | Non-Ozone-Depleting | 22.83 | 20.68 | 55 | 48 | 51 | 37.42 |  | Federally-Regulated Commercial & Industrial Equipment | 02/09/2012 |  | 02/05/2019
Hussmann Corporation/Hussmann Chino Lab | Hussmann Corp. | R3-P-12-2H-9CR-1-NS-R | Display Case | Medium-temperature application | Horizontal Open | Remote Condensing | Hybrid | Automatic | Non-Ozone-Depleting | Non-Ozone-Depleting | 29.28 | 40.56 | 55 | 144 | 51 | 54.25 |  | Federally-Regulated Commercial & Industrial Equipment | 02/09/2012 |  | 02/05/2019
Hussmann Corporation/Hussmann Chino Lab | Hussmann Corp. | CR3-P-6-SH-6CR-1-RS-R | Display Case | Medium-temperature application | Semivertical Open | Remote Condensing | Hybrid | Automatic | Non-Ozone-Depleting | Non-Ozone-Depleting | 25.2 | 31.62 | 53 | 72 | 51 | 40.82 |  | Federally-Regulated Commercial & Industrial Equipment | 02/09/2012 |  | 02/05/2019
Hussmann Corporation/Hussmann Chino Lab | Hussmann Corp. | Q1-SS-6-RS-S | Display Case | Medium-temperature application | Horizontal Open | Self-contained | Hybrid | Automatic | Non-Ozone-Depleting | Non-Ozone-Depleting | 13.76 | 20.1 | 35 | 72 | 45 | 7.5 |  | Federally-Regulated Commercial & Industrial Equipment | 02/09/2012 |  | 02/05/2019
Hussmann Corporation/Hussmann Chino Lab | Hussmann Corp. | D6X-4ULEP | Display Case | Medium-temperature application | Vertical Open | Remote Condensing | Non-Hybrid | Automatic | Non-Ozone-Depleting | Non-Ozone-Depleting | 52.04 | 22.6 | 87 | 48 | 37 | 14.25 | 22.6 | Federally-Regulated Commercial & Industrial Equipment | 02/09/2012 |  | 02/05/2019
Hussmann Corporation/Hussmann Chino Lab | Hussmann Corp. | CR3-P-12-2H-3CR-1-RS-R | Display Case | Medium-temperature application | Horizontal Open | Remote Condensing | Hybrid | Automatic | Non-Ozone-Depleting | Non-Ozone-Depleting | 50.4 | 64.56 | 55 | 144 | 51 | 82.86 |  | Federally-Regulated Commercial & Industrial Equipment | 02/09/2012 |  | 02/05/2019
Hussmann Corporation/Hussmann Chino Lab | Hussmann Corp. | IM-05-C12-R | Display Case | Medium-temperature application | Semivertical Open | Remote Condensing | Non-Hybrid | Automatic | Non-Ozone-Depleting | Non-Ozone-Depleting | 96.96 | 40.44 | 58 | 144 | 38 | 36.32 | 36.75 | Federally-Regulated Commercial & Industrial Equipment | 02/09/2012 |  | 02/05/2019
Hussmann Corporation/Hussmann Chino Lab | Hussmann Corp. | R3-P-10-2H-PT-RS-R | Display Case | Medium-temperature application | Vertical Closed Solid | Remote Condensing | Hybrid | Automatic | Non-Ozone-Depleting | Non-Ozone-Depleting | 37.2 | 40.2 | 55 | 120 | 51 | 16.78 |  | Federally-Regulated Commercial & Industrial Equipment | 02/09/2012 |  | 02/05/2019
Hussmann Corporation/Hussmann Chino Lab | Hussmann Corp. | BEXD-8 | Display Case | Medium-temperature application | Horizontal Open | Remote Condensing | Non-Hybrid | Automatic | Non-Ozone-Depleting | Non-Ozone-Depleting | 21.77 | 27.92 | 54 | 96 | 54 | 9.3 | 12.65 | Federally-Regulated Commercial & Industrial Equipment | 02/09/2012 |  | 02/05/2019
Hussmann Corporation/Hussmann Chino Lab | Hussmann Corp. | CR3-P-8-SH-5CR-1-NS-R | Display Case | Medium-temperature application | Horizontal Open | Remote Condensing | Hybrid | Automatic | Non-Ozone-Depleting | Non-Ozone-Depleting | 19.52 | 26.16 | 53 | 96 | 51 | 36.43 |  | Federally-Regulated Commercial & Industrial Equipment | 02/09/2012 |  | 02/05/2019
Hussmann Corporation/Hussmann Chino Lab | Hussmann Corp. | R3-P-12-2H-4CR-3-NS-R | Display Case | Medium-temperature application | Semivertical Open | Remote Condensing | Hybrid | Automatic | Non-Ozone-Depleting | Non-Ozone-Depleting | 29.28 | 40.56 | 55 | 144 | 51 | 54.25 |  | Federally-Regulated Commercial & Industrial Equipment | 02/09/2012 |  | 02/05/2019
Hussmann Corporation/Hussmann Chino Lab | Hussmann Corp. | F6-6L | Display Case | Low-temperature application (f | Vertical Open | Remote Condensing | Non-Hybrid | Automatic | Non-Ozone-Depleting | Non-Ozone-Depleting | 60.92 | 24.84 | 82 | 72 | 47 | 48.57 | 63.24 | Federally-Regulated Commercial & Industrial Equipment | 02/09/2012 |  | 02/05/2019
Hussmann Corporation/Hussmann Chino Lab | Hussmann Corp. | R3-P-8-SH-4CR-1-RS-R | Display Case | Medium-temperature application | Vertical Closed Solid | Remote Condensing | Hybrid | Automatic | Non-Ozone-Depleting | Non-Ozone-Depleting | 33.6 | 42.16 | 53 | 96 | 51 | 53.95 |  | Federally-Regulated Commercial & Industrial Equipment | 02/09/2012 |  | 02/05/2019
Hussmann Corporation/Hussmann Chino Lab | Hussmann Corp. | R3-TO-F-10-R | Display Case | Medium-temperature application | Service Over Counter | Remote Condensing | Non-Hybrid | Automatic | Non-Ozone-Depleting | Non-Ozone-Depleting | 24 | 30.4 | 26 | 120 | 33 | 7.59 | 15.61 | Federally-Regulated Commercial & Industrial Equipment | 02/09/2012 |  | 02/05/2019
Hussmann Corporation/Hussmann Chino Lab | Hussmann Corp. | R3-P-12-SH-4CR-2-NS-R | Display Case | Medium-temperature application | Horizontal Open | Remote Condensing | Hybrid | Automatic | Non-Ozone-Depleting | Non-Ozone-Depleting | 29.28 | 39.24 | 53 | 144 | 51 | 54.25 |  | Federally-Regulated Commercial & Industrial Equipment | 02/09/2012 |  | 02/05/2019
Hussmann Corporation/Hussmann Chino Lab | Hussmann Corp. | SMGT-12 | Display Case | Medium-temperature application | Service Over Counter | Remote Condensing | Non-Hybrid | Automatic | Non-Ozone-Depleting | Non-Ozone-Depleting | 44.99 | 40.08 | 53 | 145 | 45 | 12.36 | 20.55 | Federally-Regulated Commercial & Industrial Equipment | 02/09/2012 |  | 02/05/2019
Hussmann Corporation/Hussmann Chino Lab | Hussmann Corp. | D5X-12LEP | Display Case | Medium-temperature application | Vertical Open | Remote Condensing | Non-Hybrid | Automatic | Non-Ozone-Depleting | Non-Ozone-Depleting | 112.68 | 54.96 | 82 | 144 | 42 | 31.92 | 49.14 | Federally-Regulated Commercial & Industrial Equipment | 02/09/2012 |  | 02/05/2019
Hussmann Corporation/Hussmann Chino Lab | Hussmann Corp. | CR3-M-5-SH-DS-R | Display Case | Medium-temperature application | Semivertical Open | Remote Condensing | Hybrid | Automatic | Non-Ozone-Depleting | Non-Ozone-Depleting | 21.8 | 25.3 | 54 | 60 | 51 | 10 |  | Federally-Regulated Commercial & Industrial Equipment | 02/09/2012 |  | 02/05/2019
Hussmann Corporation/Hussmann Chino Lab | Hussmann Corp. | R3-P-6-SH-4CR-1-DS-R | Display Case | Medium-temperature application | Semivertical Open | Remote Condensing | Hybrid | Automatic | Non-Ozone-Depleting | Non-Ozone-Depleting | 14.64 | 20.28 | 53 | 72 | 51 | 27.53 |  | Federally-Regulated Commercial & Industrial Equipment | 02/09/2012 |  | 02/05/2019
Hussmann Corporation/Hussmann Chino Lab | Hussmann Corp. | R3-D-5-SH-DS-R | Display Case | Medium-temperature application | Semivertical Open | Remote Condensing | Hybrid | Automatic | Non-Ozone-Depleting | Non-Ozone-Depleting | 19.2 | 23.3 | 53 | 60 | 51 | 33.48 |  | Federally-Regulated Commercial & Industrial Equipment | 02/09/2012 |  | 02/05/2019
Hussmann Corporation/Hussmann Chino Lab | Hussmann Corp. | CR3-P-12-2H-5CR-1-NS-R | Display Case | Medium-temperature application | Semivertical Open | Remote Condensing | Hybrid | Automatic | Non-Ozone-Depleting | Non-Ozone-Depleting | 29.28 | 40.56 | 55 | 144 | 51 | 56.9 |  | Federally-Regulated Commercial & Industrial Equipment | 02/09/2012 |  | 02/05/2019
Hussmann Corporation/Hussmann Chino Lab | Hussmann Corp. | R3-HV-WB-8-RS-R | Display Case | Medium-temperature application | Service Over Counter | Remote Condensing | Hybrid | Automatic | Non-Ozone-Depleting | Non-Ozone-Depleting | 45.67 | 42.96 | 55 | 96 | 55 | 73.71 |  | Federally-Regulated Commercial & Industrial Equipment | 02/09/2012 |  | 02/05/2019
Hussmann Corporation/Hussmann Chino Lab | Hussmann Corp. | CR3-P-8-4H-7CR-1-DS-R | Display Case | Medium-temperature application | Horizontal Open | Remote Condensing | Hybrid | Automatic | Non-Ozone-Depleting | Non-Ozone-Depleting | 19.52 | 28 | 57 | 96 | 51 | 36.43 |  | Federally-Regulated Commercial & Industrial Equipment | 02/09/2012 |  | 02/05/2019
Hussmann Corporation/Hussmann Chino Lab | Hussmann Corp. | R3-P-12-4H-4CR-3-NS-R | Display Case | Medium-temperature application | Horizontal Open | Remote Condensing | Hybrid | Automatic | Non-Ozone-Depleting | Non-Ozone-Depleting | 29.28 | 42 | 57 | 144 | 51 | 54.25 |  | Federally-Regulated Commercial & Industrial Equipment | 02/09/2012 |  | 02/05/2019
Hussmann Corporation/Hussmann Chino Lab | Hussmann Corp. | SSGVE-4 | Display Case | Medium-temperature application | Service Over Counter | Remote Condensing | Non-Hybrid | Automatic | Non-Ozone-Depleting | Non-Ozone-Depleting | 27.08 | 13.36 | 53 | 49 | 45 | 1.29 | 6.92 | Federally-Regulated Commercial & Industrial Equipment | 02/09/2012 |  | 02/05/2019
Hussmann Corporation/Hussmann Chino Lab | Hussmann Corp. | CR3-HV-WB-4-RS-R | Display Case | Medium-temperature application | Vertical Closed Solid | Remote Condensing | Hybrid | Automatic | Non-Ozone-Depleting | Non-Ozone-Depleting | 22.83 | 21.48 | 55 | 48 | 55 | 40.18 |  | Federally-Regulated Commercial & Industrial Equipment | 02/09/2012 |  | 02/05/2019
Hussmann Corporation/Hussmann Chino Lab | Hussmann Corp. | R3-TO-B-6-R | Display Case | Medium-temperature application | Service Over Counter | Remote Condensing | Non-Hybrid | Automatic | Non-Ozone-Depleting | Non-Ozone-Depleting | 11.28 | 15.84 | 26 | 72 | 33 | 5.78 | 8.19 | Federally-Regulated Commercial & Industrial Equipment | 02/09/2012 |  | 02/05/2019
Hussmann Corporation/Hussmann Chino Lab | Hussmann Corp. | R3-H-8-4H-DS-R | Display Case | Medium-temperature application | Semivertical Open | Remote Condensing | Non-Hybrid | Automatic | Non-Ozone-Depleting | Non-Ozone-Depleting | 15.68 | 18 | 57 | 96 | 51 | 14.52 | 18.12 | Federally-Regulated Commercial & Industrial Equipment | 02/09/2012 |  | 02/05/2019
Hussmann Corporation/Hussmann Chino Lab | Hussmann Corp. | R3-F-6-SH-NS-R | Display Case | Medium-temperature application | Service Over Counter | Remote Condensing | Hybrid | Automatic | Non-Ozone-Depleting | Non-Ozone-Depleting | 21.8 | 25.3 | 54 | 72 | 51 | 36.67 |  | Federally-Regulated Commercial & Industrial Equipment | 02/09/2012 |  | 02/05/2019
Hussmann Corporation/Hussmann Chino Lab | Hussmann Corp. | R3-D-10-2H-NS-R | Display Case | Medium-temperature application | Service Over Counter | Remote Condensing | Hybrid | Automatic | Non-Ozone-Depleting | Non-Ozone-Depleting | 38.4 | 47.7 | 55 | 120 | 51 | 69.05 |  | Federally-Regulated Commercial & Industrial Equipment | 02/09/2012 |  | 02/05/2019
Hussmann Corporation/Hussmann Chino Lab | Hussmann Corp. | CR3-B-5-4H-NS-R | Display Case | Medium-temperature application | Semivertical Open | Remote Condensing | Hybrid | Automatic | Non-Ozone-Depleting | Non-Ozone-Depleting | 19.2 | 23.3 | 61 | 60 | 51 | 33.39 |  | Federally-Regulated Commercial & Industrial Equipment | 02/09/2012 |  | 02/05/2019
Hussmann Corporation/Hussmann Chino Lab | Hussmann Corp. | Q3-SS-8-R | Display Case | Medium-temperature application | Semivertical Open | Remote Condensing | Non-Hybrid | Automatic | Non-Ozone-Depleting | Non-Ozone-Depleting | 28 | 25.92 | 51 | 96 | 45 | 17.47 | 24.69 | Federally-Regulated Commercial & Industrial Equipment | 02/09/2012 |  | 02/05/2019
Hussmann Corporation/Hussmann Chino Lab | Hussmann Corp. | CR3-P-8-4H-PT-RS-R | Display Case | Medium-temperature application | Semivertical Open | Remote Condensing | Hybrid | Automatic | Non-Ozone-Depleting | Non-Ozone-Depleting | 29.76 | 34 | 57 | 96 | 51 | 45.84 |  | Federally-Regulated Commercial & Industrial Equipment | 02/09/2012 |  | 02/05/2019
Hussmann Corporation/Hussmann Chino Lab | Hussmann Corp. | CR3-P-12-2H-7CR-1-RS-R | Display Case | Medium-temperature application | Vertical Closed Solid | Remote Condensing | Hybrid | Automatic | Non-Ozone-Depleting | Non-Ozone-Depleting | 50.4 | 64.56 | 55 | 144 | 51 | 82.86 |  | Federally-Regulated Commercial & Industrial Equipment | 02/09/2012 |  | 02/05/2019
Hussmann Corporation/Hussmann Chino Lab | Hussmann Corp. | Q1-FS-45I-R | Display Case | Medium-temperature application | Service Over Counter | Remote Condensing | Non-Hybrid | Automatic | Non-Ozone-Depleting | Non-Ozone-Depleting | 7.26 | 16.31 | 46 | 56 | 47 | 4.5 | 8.43 | Federally-Regulated Commercial & Industrial Equipment | 02/09/2012 |  | 02/05/2019
Hussmann Corporation/Hussmann Chino Lab | Hussmann Corp. | R3-P-8-4H-7CR-1-RS-R | Display Case | Medium-temperature application | Semivertical Open | Remote Condensing | Hybrid | Automatic | Non-Ozone-Depleting | Non-Ozone-Depleting | 33.6 | 44 | 57 | 96 | 51 | 53.95 |  | Federally-Regulated Commercial & Industrial Equipment | 02/09/2012 |  | 02/05/2019
Hussmann Corporation/Hussmann Chino Lab | Hussmann Corp. | R3-M-8-4H-NS-R | Display Case | Medium-temperature application | Semivertical Open | Remote Condensing | Hybrid | Automatic | Non-Ozone-Depleting | Non-Ozone-Depleting | 30.72 | 40.48 | 58 | 96 | 51 | 57.93 |  | Federally-Regulated Commercial & Industrial Equipment | 02/09/2012 |  | 02/05/2019
Hussmann Corporation/Hussmann Chino Lab | Hussmann Corp. | R3-HV-NB-10-2H-RS-R | Display Case | Medium-temperature application | Service Over Counter | Remote Condensing | Hybrid | Automatic | Non-Ozone-Depleting | Non-Ozone-Depleting | 57.08 | 51.7 | 55 | 120 | 51 | 16.61 |  | Federally-Regulated Commercial & Industrial Equipment | 02/09/2012 |  | 02/05/2019
Hussmann Corporation/Hussmann Chino Lab | Hussmann Corp. | CR3-P-12-4H-8CR-1-RS-R | Display Case | Medium-temperature application | Horizontal Open | Remote Condensing | Hybrid | Automatic | Non-Ozone-Depleting | Non-Ozone-Depleting | 50.4 | 66 | 57 | 144 | 51 | 82.86 |  | Federally-Regulated Commercial & Industrial Equipment | 02/09/2012 |  | 02/05/2019
Hussmann Corporation/Hussmann Chino Lab | Hussmann Corp. | CR3-P-5-SH-PT-NS-R | Display Case | Medium-temperature application | Semivertical Open | Remote Condensing | Non-Hybrid | Automatic | Non-Ozone-Depleting | Non-Ozone-Depleting | 9.8 | 10.1 | 53 | 60 | 51 | 9.23 | 11.56 | Federally-Regulated Commercial & Industrial Equipment | 02/09/2012 |  | 02/05/2019
Hussmann Corporation/Hussmann Chino Lab | Hussmann Corp. | CR3-HV-NB-4-2H-RS-R | Display Case | Medium-temperature application | Semivertical Open | Remote Condensing | Hybrid | Automatic | Non-Ozone-Depleting | Non-Ozone-Depleting | 22.83 | 20.68 | 55 | 48 | 51 | 40.18 |  | Federally-Regulated Commercial & Industrial Equipment | 02/09/2012 |  | 02/05/2019
Hussmann Corporation/Hussmann Chino Lab | Hussmann Corp. | R3-P-12-SH-11CR-1-NS-R | Display Case | Medium-temperature application | Vertical Closed Solid | Remote Condensing | Hybrid | Automatic | Non-Ozone-Depleting | Non-Ozone-Depleting | 50.4 | 64.56 | 53 | 144 | 51 | 21.33 |  | Federally-Regulated Commercial & Industrial Equipment | 02/09/2012 |  | 02/05/2019
Hussmann Corporation/Hussmann Chino Lab | Hussmann Corp. | R3-P-12-2H-12CR-1-NS-R | Display Case | Medium-temperature application | Vertical Closed Solid | Remote Condensing | Hybrid | Automatic | Non-Ozone-Depleting | Non-Ozone-Depleting | 50.4 | 64.56 | 55 | 144 | 51 | 80.21 |  | Federally-Regulated Commercial & Industrial Equipment | 02/09/2012 |  | 02/05/2019
Hussmann Corporation/Hussmann Chino Lab | Hussmann Corp. | CR3-HV-M-12-2H-DS-R | Display Case | Medium-temperature application | Semivertical Open | Remote Condensing | Hybrid | Automatic | Non-Ozone-Depleting | Non-Ozone-Depleting | 47.76 | 62.04 | 56 | 144 | 50 | 40.71 |  | Federally-Regulated Commercial & Industrial Equipment | 02/09/2012 |  | 02/05/2019
Hussmann Corporation/Hussmann Chino Lab | Hussmann Corp. | CR3-P-12-4H-7CR-1-NS-R | Display Case | Medium-temperature application | Semivertical Open | Remote Condensing | Hybrid | Automatic | Non-Ozone-Depleting | Non-Ozone-Depleting | 29.28 | 42 | 57 | 144 | 51 | 56.9 |  | Federally-Regulated Commercial & Industrial Equipment | 02/09/2012 |  | 02/05/2019
Hussmann Corporation/Hussmann Chino Lab | Hussmann Corp. | CR3-F-8-SH-NS-R | Display Case | Medium-temperature application | Semivertical Open | Remote Condensing | Hybrid | Automatic | Non-Ozone-Depleting | Non-Ozone-Depleting | 30.72 | 40.48 | 54 | 96 | 51 | 53.83 |  | Federally-Regulated Commercial & Industrial Equipment | 02/09/2012 |  | 02/05/2019
Hussmann Corporation/Hussmann Chino Lab | Hussmann Corp. | CR3-HV-WD-12-RS-R | Display Case | Medium-temperature application | Service Over Counter | Remote Condensing | Hybrid | Automatic | Non-Ozone-Depleting | Non-Ozone-Depleting | 68.5 | 64.44 | 55 | 144 | 55 | 109.56 |  | Federally-Regulated Commercial & Industrial Equipment | 02/09/2012 |  | 02/05/2019
Hussmann Corporation/Hussmann Chino Lab | Hussmann Corp. | R3-HV-M-10-2H-DS-R | Display Case | Medium-temperature application | Service Over Counter | Remote Condensing | Hybrid | Automatic | Non-Ozone-Depleting | Non-Ozone-Depleting | 45 | 53.7 | 56 | 120 | 50 | 17.58 |  | Federally-Regulated Commercial & Industrial Equipment | 02/09/2012 |  | 02/05/2019
Hussmann Corporation/Hussmann Chino Lab | Hussmann Corp. | R3-P-6-2H-4CR-1-RS-R | Display Case | Medium-temperature application | Horizontal Open | Remote Condensing | Hybrid | Automatic | Non-Ozone-Depleting | Non-Ozone-Depleting | 25.2 | 32.28 | 55 | 72 | 51 | 40.82 |  | Federally-Regulated Commercial & Industrial Equipment | 02/09/2012 |  | 02/05/2019
Hussmann Corporation/Hussmann Chino Lab | Hussmann Corp. | R3-P-10-4H-8CR-1-RS-R | Display Case | Medium-temperature application | Semivertical Open | Remote Condensing | Hybrid | Automatic | Non-Ozone-Depleting | Non-Ozone-Depleting | 42 | 55 | 57 | 120 | 51 | 67.08 |  | Federally-Regulated Commercial & Industrial Equipment | 02/09/2012 |  | 02/05/2019
Hussmann Corporation/Hussmann Chino Lab | Hussmann Corp. | R3-P-12-4H-9CR-1-DS-R | Display Case | Medium-temperature application | Semivertical Open | Remote Condensing | Hybrid | Automatic | Non-Ozone-Depleting | Non-Ozone-Depleting | 29.28 | 42 | 57 | 144 | 51 | 54.25 |  | Federally-Regulated Commercial & Industrial Equipment | 02/09/2012 |  | 02/05/2019
Hussmann Corporation/Hussmann Chino Lab | Hussmann Corp. | CR3-HV-ND-6-2H-RS-R | Display Case | Medium-temperature application | Semivertical Open | Remote Condensing | Hybrid | Automatic | Non-Ozone-Depleting | Non-Ozone-Depleting | 34.25 | 31.02 | 55 | 72 | 51 | 56.06 |  | Federally-Regulated Commercial & Industrial Equipment | 02/09/2012 |  | 02/05/2019
Hussmann Corporation/Hussmann Chino Lab | Hussmann Corp. | R3-M-4-2H-DS-R | Display Case | Medium-temperature application | Semivertical Open | Remote Condensing | Hybrid | Automatic | Non-Ozone-Depleting | Non-Ozone-Depleting | 17.44 | 20.68 | 56 | 48 | 51 | 29.62 |  | Federally-Regulated Commercial & Industrial Equipment | 02/09/2012 |  | 02/05/2019
Hussmann Corporation/Hussmann Chino Lab | Hussmann Corp. | R3-F-8-2H-RS-R | Display Case | Medium-temperature application | Semivertical Open | Remote Condensing | Hybrid | Automatic | Non-Ozone-Depleting | Non-Ozone-Depleting | 44.8 | 56.48 | 56 | 96 | 51 | 75.45 |  | Federally-Regulated Commercial & Industrial Equipment | 02/09/2012 |  | 02/05/2019
Hussmann Corporation/Hussmann Chino Lab | Hussmann Corp. | R3-P-5-2H-PT-RS-R | Display Case | Medium-temperature application | Semivertical Open | Remote Condensing | Hybrid | Automatic | Non-Ozone-Depleting | Non-Ozone-Depleting | 18.6 | 20.65 | 55 | 60 | 51 | 29.09 |  | Federally-Regulated Commercial & Industrial Equipment | 02/09/2012 |  | 02/05/2019
Hussmann Corporation/Hussmann Chino Lab | Hussmann Corp. | R3-HV-WB-8-NS-R | Display Case | Medium-temperature application | Service Over Counter | Remote Condensing | Hybrid | Automatic | Non-Ozone-Depleting | Non-Ozone-Depleting | 31.84 | 42.96 | 55 | 96 | 55 | 56.19 |  | Federally-Regulated Commercial & Industrial Equipment | 02/09/2012 |  | 02/05/2019
Hussmann Corporation/Hussmann Chino Lab | Hussmann Corp. | USFW-E | Display Case | Low-temperature application (f | Horizontal Open | Remote Condensing | Non-Hybrid | Automatic | Non-Ozone-Depleting | Non-Ozone-Depleting | 22.06 | 18.2 | 36 | 81 | 42 | 10.12 | 17.25 | Federally-Regulated Commercial & Industrial Equipment | 02/09/2012 |  | 02/05/2019
Hussmann Corporation/Hussmann Chino Lab | Hussmann Corp. | CR3-P-6-2H-6CR-1-NS-R | Display Case | Medium-temperature application | Horizontal Open | Remote Condensing | Hybrid | Automatic | Non-Ozone-Depleting | Non-Ozone-Depleting | 14.64 | 20.28 | 55 | 72 | 51 | 29.64 |  | Federally-Regulated Commercial & Industrial Equipment | 02/09/2012 |  | 02/05/2019
Hussmann Corporation/Hussmann Chino Lab | Hussmann Corp. | R3-FO-LTK-5-4H-R | Display Case | Medium-temperature application | Semivertical Open | Remote Condensing | Non-Hybrid | Automatic | Non-Ozone-Depleting | Non-Ozone-Depleting | 9.8 | 10.65 | 57 | 60 | 34 | 9.23 | 12.02 | Federally-Regulated Commercial & Industrial Equipment | 02/09/2012 |  | 02/05/2019
Hussmann Corporation/Hussmann Chino Lab | Hussmann Corp. | Q3-SP-10-5CR-2-RS-R | Display Case | Medium-temperature application | Vertical Closed Transparent | Remote Condensing | Hybrid | Automatic | Non-Ozone-Depleting | Non-Ozone-Depleting | 63.5 | 37.4 | 60 | 120 | 60 | 86.08 |  | Federally-Regulated Commercial & Industrial Equipment | 02/09/2012 |  | 02/05/2019
Hussmann Corporation/Hussmann Chino Lab | Hussmann Corp. | CR3-M-12-4H-NS-R | Display Case | Medium-temperature application | Service Over Counter | Remote Condensing | Hybrid | Automatic | Non-Ozone-Depleting | Non-Ozone-Depleting | 52.32 | 63.48 | 58 | 144 | 51 | 83.69 |  | Federally-Regulated Commercial & Industrial Equipment | 02/09/2012 |  | 02/05/2019
Hussmann Corporation/Hussmann Chino Lab | Hussmann Corp. | R3-P-8-2H-4CR-2-DS-R | Display Case | Medium-temperature application | Horizontal Open | Remote Condensing | Hybrid | Automatic | Non-Ozone-Depleting | Non-Ozone-Depleting | 19.52 | 27.04 | 55 | 96 | 51 | 36.43 |  | Federally-Regulated Commercial & Industrial Equipment | 02/09/2012 |  | 02/05/2019
Hussmann Corporation/Hussmann Chino Lab | Hussmann Corp. | Q3-SP-8-PT-RS-R | Display Case | Medium-temperature application | Vertical Closed Transparent | Remote Condensing | Hybrid | Automatic | Non-Ozone-Depleting | Non-Ozone-Depleting | 46.96 | 21.84 | 60 | 96 | 60 | 63.92 |  | Federally-Regulated Commercial & Industrial Equipment | 02/09/2012 |  | 02/05/2019
Hussmann Corporation/Hussmann Chino Lab | Hussmann Corp. | CR3-P-6-SH-3CR-1-RS-R | Display Case | Medium-temperature application | Vertical Closed Solid | Remote Condensing | Hybrid | Automatic | Non-Ozone-Depleting | Non-Ozone-Depleting | 25.2 | 31.62 | 53 | 72 | 51 | 42.93 |  | Federally-Regulated Commercial & Industrial Equipment | 02/09/2012 |  | 02/05/2019
Hussmann Corporation/Hussmann Chino Lab | Hussmann Corp. | R3-P-6-4H-3CR-1-RS-R | Display Case | Medium-temperature application | Horizontal Open | Remote Condensing | Hybrid | Automatic | Non-Ozone-Depleting | Non-Ozone-Depleting | 25.2 | 33 | 57 | 72 | 51 | 40.82 |  | Federally-Regulated Commercial & Industrial Equipment | 02/09/2012 |  | 02/05/2019
Hussmann Corporation/Hussmann Chino Lab | Hussmann Corp. | R3-P-8-SH-4CR-1-NS-R | Display Case | Medium-temperature application | Horizontal Open | Remote Condensing | Hybrid | Automatic | Non-Ozone-Depleting | Non-Ozone-Depleting | 19.52 | 26.16 | 53 | 96 | 51 | 36.43 |  | Federally-Regulated Commercial & Industrial Equipment | 02/09/2012 |  | 02/05/2019
Hussmann Corporation/Hussmann Chino Lab | Hussmann Corp. | CR3-P-10-2H-4CR-1-NS-R | Display Case | Medium-temperature application | Semivertical Open | Remote Condensing | Hybrid | Automatic | Non-Ozone-Depleting | Non-Ozone-Depleting | 24.4 | 33.8 | 55 | 120 | 51 | 46.46 |  | Federally-Regulated Commercial & Industrial Equipment | 02/09/2012 |  | 02/05/2019
Hussmann Corporation/Hussmann Chino Lab | Hussmann Corp. | CR3-HV-F-5-2H-NS-R | Display Case | Medium-temperature application | Service Over Counter | Remote Condensing | Hybrid | Automatic | Non-Ozone-Depleting | Non-Ozone-Depleting | 22.5 | 26.85 | 56 | 60 | 50 | 37.81 |  | Federally-Regulated Commercial & Industrial Equipment | 02/09/2012 |  | 02/05/2019
Hussmann Corporation/Hussmann Chino Lab | Hussmann Corp. | Q3-SP-10-5CR-2-RS-R | Display Case | Medium-temperature application | Semivertical Open | Remote Condensing | Hybrid | Automatic | Non-Ozone-Depleting | Non-Ozone-Depleting | 63.5 | 37.4 | 60 | 120 | 60 | 86.08 |  | Federally-Regulated Commercial & Industrial Equipment | 02/09/2012 |  | 02/05/2019
Hussmann Corporation/Hussmann Chino Lab | Hussmann Corp. | E2V-4 | Display Case | Medium-temperature application | Semivertical Open | Remote Condensing | Non-Hybrid | Automatic | Non-Ozone-Depleting | Non-Ozone-Depleting | 14.13 | 11 | 53 | 48 | 47 | 7.79 | 12.31 | Federally-Regulated Commercial & Industrial Equipment | 02/09/2012 |  | 02/05/2019
Hussmann Corporation/Hussmann Chino Lab | Hussmann Corp. | R3-P-8-SH-4CR-2-NS-R | Display Case | Medium-temperature application | Semivertical Open | Remote Condensing | Hybrid | Automatic | Non-Ozone-Depleting | Non-Ozone-Depleting | 19.52 | 26.16 | 53 | 96 | 51 | 36.43 |  | Federally-Regulated Commercial & Industrial Equipment | 02/09/2012 |  | 02/05/2019
Hussmann Corporation/Hussmann Chino Lab | Hussmann Corp. | USRLNI-4 | Display Case | Low-temperature application (f | Vertical Closed Transparent | Remote Condensing | Non-Hybrid | Automatic | Non-Ozone-Depleting | Non-Ozone-Depleting | 195.69 | 107.33 | 83 | 123 | 73 | 55.21 | 62.71 | Federally-Regulated Commercial & Industrial Equipment | 02/09/2012 |  | 02/05/2019
Hussmann Corporation/Hussmann Chino Lab | Hussmann Corp. | CR3-HV-WB-4-RS-R | Display Case | Medium-temperature application | Semivertical Open | Remote Condensing | Hybrid | Automatic | Non-Ozone-Depleting | Non-Ozone-Depleting | 22.83 | 21.48 | 55 | 48 | 55 | 40.18 |  | Federally-Regulated Commercial & Industrial Equipment | 02/09/2012 |  | 02/05/2019
Hussmann Corporation/Hussmann Chino Lab | Hussmann Corp. | RI3-10 | Display Case | Medium-temperature application | Semivertical Open | Remote Condensing | Non-Hybrid | Automatic | Non-Ozone-Depleting | Non-Ozone-Depleting | 57.14 | 76 | 52 | 120 | 72 | 40.91 | 66.26 | Federally-Regulated Commercial & Industrial Equipment | 02/09/2012 |  | 02/05/2019
Hussmann Corporation/Hussmann Chino Lab | Hussmann Corp. | CR3-P-12-2H-6CR-1-RS-R | Display Case | Medium-temperature application | Semivertical Open | Remote Condensing | Hybrid | Automatic | Non-Ozone-Depleting | Non-Ozone-Depleting | 50.4 | 64.56 | 55 | 144 | 51 | 82.86 |  | Federally-Regulated Commercial & Industrial Equipment | 02/09/2012 |  | 02/05/2019
Hussmann Corporation/Hussmann Chino Lab | Hussmann Corp. | Q1-DS-10-R | Display Case | Medium-temperature application | Service Over Counter | Remote Condensing | Non-Hybrid | Automatic | Non-Ozone-Depleting | Non-Ozone-Depleting | 17 | 38.2 | 46 | 120 | 45 | 10.75 | 19.59 | Federally-Regulated Commercial & Industrial Equipment | 02/09/2012 |  | 02/05/2019
Hussmann Corporation/Hussmann Chino Lab | Hussmann Corp. | P2X-8EP | Display Case | Medium-temperature application | Semivertical Open | Remote Condensing | Non-Hybrid | Automatic | Non-Ozone-Depleting | Non-Ozone-Depleting | 59.48 | 24.48 | 75 | 96 | 42 | 11.2 | 23.5 | Federally-Regulated Commercial & Industrial Equipment | 02/09/2012 |  | 02/05/2019
Hussmann Corporation/Hussmann Chino Lab | Hussmann Corp. | RGD-24-72-10-R | Display Case | Medium-temperature application | Vertical Open | Remote Condensing | Non-Hybrid | Automatic | Non-Ozone-Depleting | Non-Ozone-Depleting | 46 | 41.89 | 72 | 120 | 24 | 32.89 | 38.42 | Federally-Regulated Commercial & Industrial Equipment | 02/09/2012 |  | 02/05/2019
Hussmann Corporation/Hussmann Chino Lab | Hussmann Corp. | CR3-HV-M-10-SH-NS-R | Display Case | Medium-temperature application | Semivertical Open | Remote Condensing | Hybrid | Automatic | Non-Ozone-Depleting | Non-Ozone-Depleting | 45 | 52.1 | 54 | 120 | 50 | 69.37 |  | Federally-Regulated Commercial & Industrial Equipment | 02/09/2012 |  | 02/05/2019
Hussmann Corporation/Hussmann Chino Lab | Hussmann Corp. | Q3-SP-8-4CR-2-NS-R | Display Case | Medium-temperature application | Semivertical Open | Remote Condensing | Hybrid | Automatic | Non-Ozone-Depleting | Non-Ozone-Depleting | 31.12 | 29.92 | 60 | 96 | 44 | 45.9 |  | Federally-Regulated Commercial & Industrial Equipment | 02/09/2012 |  | 02/05/2019
Hussmann Corporation/Hussmann Chino Lab | Hussmann Corp. | CR3-HV-ND-4-2H-RS-R | Display Case | Medium-temperature application | Semivertical Open | Remote Condensing | Hybrid | Automatic | Non-Ozone-Depleting | Non-Ozone-Depleting | 22.83 | 20.68 | 55 | 48 | 51 | 40.18 |  | Federally-Regulated Commercial & Industrial Equipment | 02/09/2012 |  | 02/05/2019
Hussmann Corporation/Hussmann Chino Lab | Hussmann Corp. | R3-P-12-SH-7CR-1-DS-R | Display Case | Medium-temperature application | Horizontal Open | Remote Condensing | Hybrid | Automatic | Non-Ozone-Depleting | Non-Ozone-Depleting | 25.36 | 35.2 | 53 | 144 | 51 | 47.31 |  | Federally-Regulated Commercial & Industrial Equipment | 02/09/2012 |  | 02/05/2019
Hussmann Corporation/Hussmann Chino Lab | Hussmann Corp. | M5NX-8E | Display Case | Medium-temperature application | Semivertical Open | Remote Condensing | Non-Hybrid | Automatic | Non-Ozone-Depleting | Non-Ozone-Depleting | 65.18 | 31.68 | 79 | 96 | 37 | 25.65 | 29.47 | Federally-Regulated Commercial & Industrial Equipment | 02/09/2012 |  | 02/05/2019
Hussmann Corporation/Hussmann Chino Lab | Hussmann Corp. | CR3-P-4-SH-3CR-1-NS-R | Display Case | Medium-temperature application | Horizontal Open | Remote Condensing | Hybrid | Automatic | Non-Ozone-Depleting | Non-Ozone-Depleting | 9.76 | 13.08 | 53 | 48 | 51 | 21.29 |  | Federally-Regulated Commercial & Industrial Equipment | 02/09/2012 |  | 02/05/2019
Hussmann Corporation/Hussmann Chino Lab | Hussmann Corp. | C5X-8LEP | Display Case | Medium-temperature application | Vertical Open | Remote Condensing | Non-Hybrid | Automatic | Non-Ozone-Depleting | Non-Ozone-Depleting | 91.66 | 36.64 | 82 | 96 | 42 | 22.05 | 34.11 | Federally-Regulated Commercial & Industrial Equipment | 02/09/2012 |  | 02/05/2019
Hussmann Corporation/Hussmann Chino Lab | Hussmann Corp. | R3-P-10-2H-4CR-1-NS-R | Display Case | Medium-temperature application | Semivertical Open | Remote Condensing | Hybrid | Automatic | Non-Ozone-Depleting | Non-Ozone-Depleting | 24.4 | 33.8 | 55 | 120 | 51 | 45.34 |  | Federally-Regulated Commercial & Industrial Equipment | 02/09/2012 |  | 02/05/2019
Hussmann Corporation/Hussmann Chino Lab | Hussmann Corp. | RI2-16 | Display Case | Medium-temperature application | Semivertical Open | Remote Condensing | Non-Hybrid | Automatic | Non-Ozone-Depleting | Non-Ozone-Depleting | 64.32 | 102.08 | 56 | 72 | 72 | 53.87 | 87.91 | Federally-Regulated Commercial & Industrial Equipment | 02/09/2012 |  | 02/05/2019
Hussmann Corporation/Hussmann Chino Lab | Hussmann Corp. | Q3-SP-10-5CR-2-NS-R | Display Case | Medium-temperature application | Horizontal Open | Remote Condensing | Hybrid | Automatic | Non-Ozone-Depleting | Non-Ozone-Depleting | 38.9 | 37.4 | 60 | 120 | 44 | 57.24 |  | Federally-Regulated Commercial & Industrial Equipment | 02/09/2012 |  | 02/05/2019
Hussmann Corporation/Hussmann Chino Lab | Hussmann Corp. | CR3-HV-M-5-2H-DS-R | Display Case | Medium-temperature application | Semivertical Open | Remote Condensing | Hybrid | Automatic | Non-Ozone-Depleting | Non-Ozone-Depleting | 22.5 | 26.85 | 56 | 60 | 50 | 7.45 |  | Federally-Regulated Commercial & Industrial Equipment | 02/09/2012 |  | 02/05/2019
Hussmann Corporation/Hussmann Chino Lab | Hussmann Corp. | Q1-SS-45O-NS-R | Display Case | Medium-temperature application | Horizontal Open | Remote Condensing | Non-Hybrid | Automatic | Non-Ozone-Depleting | Non-Ozone-Depleting | 9.51 | 14.28 | 35 | 40 | 47 | 6.3 | 7.88 | Federally-Regulated Commercial & Industrial Equipment | 02/09/2012 |  | 02/05/2019
Hussmann Corporation/Hussmann Chino Lab | Hussmann Corp. | CR3-P-5-SH-5CR-1-DS-R | Display Case | Medium-temperature application | Semivertical Open | Remote Condensing | Hybrid | Automatic | Non-Ozone-Depleting | Non-Ozone-Depleting | 12.2 | 16.35 | 53 | 60 | 51 | 24.19 |  | Federally-Regulated Commercial & Industrial Equipment | 02/09/2012 |  | 02/05/2019
Hussmann Corporation/Hussmann Chino Lab | Hussmann Corp. | CR3-HV-F-5-SH-RS-R | Display Case | Medium-temperature application | Service Over Counter | Remote Condensing | Hybrid | Automatic | Non-Ozone-Depleting | Non-Ozone-Depleting | 31.14 | 25.05 | 54 | 60 | 50 | 48.6 |  | Federally-Regulated Commercial & Industrial Equipment | 02/09/2012 |  | 02/05/2019
Hussmann Corporation/Hussmann Chino Lab | Hussmann Corp. | R3-HV-WB-6-RS-R | Display Case | Medium-temperature application | Vertical Closed Solid | Remote Condensing | Hybrid | Automatic | Non-Ozone-Depleting | Non-Ozone-Depleting | 34.25 | 32.22 | 55 | 72 | 55 | 57.04 |  | Federally-Regulated Commercial & Industrial Equipment | 02/09/2012 |  | 02/05/2019
Hussmann Corporation/Hussmann Chino Lab | Hussmann Corp. | CR3-P-12-4H-4CR-1-NS-R | Display Case | Medium-temperature application | Horizontal Open | Remote Condensing | Hybrid | Automatic | Non-Ozone-Depleting | Non-Ozone-Depleting | 29.28 | 42 | 57 | 144 | 51 | 56.9 |  | Federally-Regulated Commercial & Industrial Equipment | 02/09/2012 |  | 02/05/2019
Hussmann Corporation/Hussmann Chino Lab | Hussmann Corp. | M5NX-8EP | Display Case | Medium-temperature application | Semivertical Open | Remote Condensing | Non-Hybrid | Automatic | Non-Ozone-Depleting | Non-Ozone-Depleting | 65.18 | 31.68 | 79 | 96 | 37 | 22.52 | 29.47 | Federally-Regulated Commercial & Industrial Equipment | 02/09/2012 |  | 02/05/2019
Hussmann Corporation/Hussmann Chino Lab | Hussmann Corp. | C2X-4LGEP | Display Case | Medium-temperature application | Semivertical Open | Remote Condensing | Non-Hybrid | Automatic | Non-Ozone-Depleting | Non-Ozone-Depleting | 12.69 | 11.6 | 48 | 48 | 42 | 4.89 | 12.81 | Federally-Regulated Commercial & Industrial Equipment | 02/09/2012 |  | 02/05/2019
Hussmann Corporation/Hussmann Chino Lab | Hussmann Corp. | R3-P-12-2H-4CR-1-NS-R | Display Case | Medium-temperature application | Horizontal Open | Remote Condensing | Hybrid | Automatic | Non-Ozone-Depleting | Non-Ozone-Depleting | 29.28 | 40.56 | 55 | 144 | 51 | 54.25 |  | Federally-Regulated Commercial & Industrial Equipment | 02/09/2012 |  | 02/05/2019
Hussmann Corporation/Hussmann Chino Lab | Hussmann Corp. | CR3-HV-F-12-2H-DS-R | Display Case | Medium-temperature application | Service Over Counter | Remote Condensing | Hybrid | Automatic | Non-Ozone-Depleting | Non-Ozone-Depleting | 54 | 64.44 | 56 | 144 | 50 | 42.05 |  | Federally-Regulated Commercial & Industrial Equipment | 02/09/2012 |  | 02/05/2019
Hussmann Corporation/Hussmann Chino Lab | Hussmann Corp. | Q3-SP-4-PT-RS-R | Display Case | Medium-temperature application | Vertical Closed Transparent | Remote Condensing | Hybrid | Automatic | Non-Ozone-Depleting | Non-Ozone-Depleting | 23.48 | 10.92 | 60 | 48 | 60 | 32.55 |  | Federally-Regulated Commercial & Industrial Equipment | 02/09/2012 |  | 02/05/2019
Hussmann Corporation/Hussmann Chino Lab | Hussmann Corp. | SMG-4 | Display Case | Medium-temperature application | Service Over Counter | Remote Condensing | Non-Hybrid | Automatic | Non-Ozone-Depleting | Non-Ozone-Depleting | 15 | 13.36 | 53 | 49 | 45 | 4.12 | 6.92 | Federally-Regulated Commercial & Industrial Equipment | 02/09/2012 |  | 02/05/2019
Hussmann Corporation/Hussmann Chino Lab | Hussmann Corp. | R3-P-10-2H-7CR-1-DS-R | Display Case | Medium-temperature application | Horizontal Open | Remote Condensing | Hybrid | Automatic | Non-Ozone-Depleting | Non-Ozone-Depleting | 24.4 | 33.8 | 53 | 120 | 51 | 45.34 |  | Federally-Regulated Commercial & Industrial Equipment | 02/09/2012 |  | 02/05/2019
Hussmann Corporation/Hussmann Chino Lab | Hussmann Corp. | R3-P-10-2H-5CR-1-RS-R | Display Case | Medium-temperature application | Vertical Closed Solid | Remote Condensing | Hybrid | Automatic | Non-Ozone-Depleting | Non-Ozone-Depleting | 42 | 53.8 | 55 | 120 | 51 | 67.08 |  | Federally-Regulated Commercial & Industrial Equipment | 02/09/2012 |  | 02/05/2019
Hussmann Corporation/Hussmann Chino Lab | Hussmann Corp. | R3-P-10-SH-10CR-1-DS-R | Display Case | Medium-temperature application | Semivertical Open | Remote Condensing | Hybrid | Automatic | Non-Ozone-Depleting | Non-Ozone-Depleting | 24.4 | 32.7 | 53 | 120 | 51 | 45.34 |  | Federally-Regulated Commercial & Industrial Equipment | 02/09/2012 |  | 02/05/2019
Hussmann Corporation/Hussmann Chino Lab | Hussmann Corp. | R3-HV-M-10-SH-RS-R | Display Case | Medium-temperature application | Service Over Counter | Remote Condensing | Hybrid | Automatic | Non-Ozone-Depleting | Non-Ozone-Depleting | 62.28 | 52.1 | 54 | 120 | 50 | 98.72 |  | Federally-Regulated Commercial & Industrial Equipment | 02/09/2012 |  | 02/05/2019
Hussmann Corporation/Hussmann Chino Lab | Hussmann Corp. | R3-P-6-4H-4CR-1-DS-R | Display Case | Medium-temperature application | Semivertical Open | Remote Condensing | Hybrid | Automatic | Non-Ozone-Depleting | Non-Ozone-Depleting | 14.64 | 21 | 57 | 72 | 51 | 27.53 |  | Federally-Regulated Commercial & Industrial Equipment | 02/09/2012 |  | 02/05/2019
Hussmann Corporation/Hussmann Chino Lab | Hussmann Corp. | R3-P-12-SH-11CR-1-DS-R | Display Case | Medium-temperature application | Horizontal Open | Remote Condensing | Hybrid | Automatic | Non-Ozone-Depleting | Non-Ozone-Depleting | 11.52 | 30 | 53 | 144 | 51 | 24.1 |  | Federally-Regulated Commercial & Industrial Equipment | 02/09/2012 |  | 02/05/2019
Hussmann Corporation/Hussmann Chino Lab | Hussmann Corp. | CR3-P-6-4H-3CR-2-RS-R | Display Case | Medium-temperature application | Semivertical Open | Remote Condensing | Hybrid | Automatic | Non-Ozone-Depleting | Non-Ozone-Depleting | 25.2 | 33 | 57 | 72 | 51 | 42.93 |  | Federally-Regulated Commercial & Industrial Equipment | 02/09/2012 |  | 02/05/2019
Hussmann Corporation/Hussmann Chino Lab | Hussmann Corp. | CR3-P-5-2H-4CR-1-RS-R | Display Case | Medium-temperature application | Semivertical Open | Remote Condensing | Hybrid | Automatic | Non-Ozone-Depleting | Non-Ozone-Depleting | 21 | 26.9 | 55 | 60 | 51 | 35.37 |  | Federally-Regulated Commercial & Industrial Equipment | 02/09/2012 |  | 02/05/2019
Hussmann Corporation/Hussmann Chino Lab | Hussmann Corp. | CR3-HV-F-6-2H-RS-R | Display Case | Medium-temperature application | Semivertical Open | Remote Condensing | Hybrid | Automatic | Non-Ozone-Depleting | Non-Ozone-Depleting | 37.37 | 32.22 | 56 | 72 | 50 | 3.09 |  | Federally-Regulated Commercial & Industrial Equipment | 02/09/2012 |  | 02/05/2019
Hussmann Corporation/Hussmann Chino Lab | Hussmann Corp. | RLT-3 | Display Case | Low-temperature application (f | Vertical Closed Transparent | Remote Condensing | Non-Hybrid | Automatic | Non-Ozone-Depleting | Non-Ozone-Depleting | 81.26 | 44.5 | 89 | 93 | 43 | 26.68 | 27.53 | Federally-Regulated Commercial & Industrial Equipment | 02/09/2012 |  | 02/05/2019
Hussmann Corporation/Hussmann Chino Lab | Hussmann Corp. | CR3-HV-ND-12-SH-RS-R | Display Case | Medium-temperature application | Semivertical Open | Remote Condensing | Hybrid | Automatic | Non-Ozone-Depleting | Non-Ozone-Depleting | 68.5 | 60.12 | 53 | 144 | 51 | 109.56 |  | Federally-Regulated Commercial & Industrial Equipment | 02/09/2012 |  | 02/05/2019
Hussmann Corporation/Hussmann Chino Lab | Hussmann Corp. | CR3-HV-WD-8-RS-R | Display Case | Medium-temperature application | Semivertical Open | Remote Condensing | Hybrid | Automatic | Non-Ozone-Depleting | Non-Ozone-Depleting | 45.67 | 42.96 | 55 | 96 | 55 | 73.93 |  | Federally-Regulated Commercial & Industrial Equipment | 02/09/2012 |  | 02/05/2019
Hussmann Corporation/Hussmann Chino Lab | Hussmann Corp. | DSFM-6-R | Display Case | Medium-temperature application | Semivertical Open | Remote Condensing | Non-Hybrid | Automatic | Non-Ozone-Depleting | Non-Ozone-Depleting | 2.64 | 17.82 | 46 | 72 | 42 | 8.08 | 17.97 | Federally-Regulated Commercial & Industrial Equipment | 02/09/2012 |  | 02/05/2019
Hussmann Corporation/Hussmann Chino Lab | Hussmann Corp. | CR3-P-8-SH-4CR-2-NS-R | Display Case | Medium-temperature application | Horizontal Open | Remote Condensing | Hybrid | Automatic | Non-Ozone-Depleting | Non-Ozone-Depleting | 19.52 | 26.16 | 53 | 96 | 51 | 15.29 |  | Federally-Regulated Commercial & Industrial Equipment | 02/09/2012 |  | 02/05/2019
Hussmann Corporation/Hussmann Chino Lab | Hussmann Corp. | R3-P-6-2H-3CR-2-NS-R | Display Case | Medium-temperature application | Semivertical Open | Remote Condensing | Hybrid | Automatic | Non-Ozone-Depleting | Non-Ozone-Depleting | 14.64 | 20.28 | 55 | 72 | 51 | 27.53 |  | Federally-Regulated Commercial & Industrial Equipment | 02/09/2012 |  | 02/05/2019
Hussmann Corporation/Hussmann Chino Lab | Hussmann Corp. | R3-P-5-2H-4CR-1-RS-R | Display Case | Medium-temperature application | Semivertical Open | Remote Condensing | Hybrid | Automatic | Non-Ozone-Depleting | Non-Ozone-Depleting | 21 | 26.9 | 55 | 60 | 51 | 34.25 |  | Federally-Regulated Commercial & Industrial Equipment | 02/09/2012 |  | 02/05/2019
Hussmann Corporation/Hussmann Chino Lab | Hussmann Corp. | R3-P-10-SH-6CR-1-NS-R | Display Case | Medium-temperature application | Semivertical Open | Remote Condensing | Hybrid | Automatic | Non-Ozone-Depleting | Non-Ozone-Depleting | 24.4 | 32.7 | 53 | 120 | 51 | 45.34 |  | Federally-Regulated Commercial & Industrial Equipment | 02/09/2012 |  | 02/05/2019
Hussmann Corporation/Hussmann Chino Lab | Hussmann Corp. | ABG-28-57-4-R | Display Case | Medium-temperature application | Horizontal Open | Remote Condensing | Non-Hybrid | Automatic | Non-Ozone-Depleting | Non-Ozone-Depleting |  | 12.76 | 115 | 48 | 28 | 5.21 | 7.35 | Federally-Regulated Commercial & Industrial Equipment | 02/09/2012 |  | 02/05/2019
Hussmann Corporation/Hussmann Chino Lab | Hussmann Corp. | Q4-SS-12-RS-R | Display Case | Medium-temperature application | Semivertical Open | Remote Condensing | Hybrid | Automatic | Non-Ozone-Depleting | Non-Ozone-Depleting | 47.88 | 72.9 | 55 | 144 | 45 | 31.91 |  | Federally-Regulated Commercial & Industrial Equipment | 02/09/2012 |  | 02/05/2019
Hussmann Corporation/Hussmann Chino Lab | Hussmann Corp. | PWR-12E | Display Case | Medium-temperature application | Semivertical Open | Remote Condensing | Non-Hybrid | Automatic | Non-Ozone-Depleting | Non-Ozone-Depleting | 54.98 | 82.32 | 44 | 144 | 99 | 28.21 | 71.51 | Federally-Regulated Commercial & Industrial Equipment | 02/09/2012 |  | 02/05/2019
Hussmann Corporation/Hussmann Chino Lab | Hussmann Corp. | CR3-FO-3-SC | Display Case | Medium-temperature application | Semivertical Open | Self-contained | Non-Hybrid | Automatic | Non-Ozone-Depleting | Non-Ozone-Depleting | 9.42 | 6.39 | 53 | 36 | 33 | 4.25 | 15.64 | Federally-Regulated Commercial & Industrial Equipment | 02/09/2012 |  | 02/05/2019
Hussmann Corporation/Hussmann Chino Lab | Hussmann Corp. | CR3-FO-LTK-3-4H-R | Display Case | Medium-temperature application | Semivertical Open | Remote Condensing | Non-Hybrid | Automatic | Non-Ozone-Depleting | Non-Ozone-Depleting | 7.84 | 6.75 | 57 | 36 | 34 | 7.08 | 8.78 | Federally-Regulated Commercial & Industrial Equipment | 02/09/2012 |  | 02/05/2019
Hussmann Corporation/Hussmann Chino Lab | Hussmann Corp. | CR3-P-10-4H-5CR-1-DS-R | Display Case | Medium-temperature application | Horizontal Open | Remote Condensing | Hybrid | Automatic | Non-Ozone-Depleting | Non-Ozone-Depleting | 24.4 | 35 | 57 | 120 | 51 | 46.46 |  | Federally-Regulated Commercial & Industrial Equipment | 02/09/2012 |  | 02/05/2019
Hussmann Corporation/Hussmann Chino Lab | Hussmann Corp. | R3-P-10-4H-3CR-1-DS-R | Display Case | Medium-temperature application | Horizontal Open | Remote Condensing | Hybrid | Automatic | Non-Ozone-Depleting | Non-Ozone-Depleting | 24.4 | 35 | 57 | 120 | 51 | 45.34 |  | Federally-Regulated Commercial & Industrial Equipment | 02/09/2012 |  | 02/05/2019
Hussmann Corporation/Hussmann Chino Lab | Hussmann Corp. | M4X-8E | Display Case | Medium-temperature application | Semivertical Open | Remote Condensing | Non-Hybrid | Automatic | Non-Ozone-Depleting | Non-Ozone-Depleting | 60.19 | 26.88 | 75 | 96 | 42 | 20.91 | 25.49 | Federally-Regulated Commercial & Industrial Equipment | 02/09/2012 |  | 02/05/2019
Hussmann Corporation/Hussmann Chino Lab | Hussmann Corp. | R3-P-12-4H-7CR-1-NS-R | Display Case | Medium-temperature application | Semivertical Open | Remote Condensing | Hybrid | Automatic | Non-Ozone-Depleting | Non-Ozone-Depleting | 29.28 | 40.56 | 57 | 144 | 51 | 54.25 |  | Federally-Regulated Commercial & Industrial Equipment | 02/09/2012 |  | 02/05/2019
Hussmann Corporation/Hussmann Chino Lab | Hussmann Corp. | Q3-SP-12-4CR-2-NS-R | Display Case | Medium-temperature application | Horizontal Open | Remote Condensing | Hybrid | Automatic | Non-Ozone-Depleting | Non-Ozone-Depleting | 46.68 | 44.88 | 60 | 144 | 44 | 73.12 |  | Federally-Regulated Commercial & Industrial Equipment | 02/09/2012 |  | 02/05/2019
Hussmann Corporation/Hussmann Chino Lab | Hussmann Corp. | M1X-12EP | Display Case | Medium-temperature application | Semivertical Open | Remote Condensing | Non-Hybrid | Automatic | Non-Ozone-Depleting | Non-Ozone-Depleting | 16.9 | 31.2 | 44 | 144 | 42 | 11.74 | 29.08 | Federally-Regulated Commercial & Industrial Equipment | 02/09/2012 |  | 02/05/2019
Hussmann Corporation/Hussmann Chino Lab | Hussmann Corp. | D5X-ELE | Display Case | Medium-temperature application | Vertical Open | Remote Condensing | Non-Hybrid | Automatic | Non-Ozone-Depleting | Non-Ozone-Depleting | 66.29 | 31.14 | 82 | 90 | 42 | 19.8 | 29.6 | Federally-Regulated Commercial & Industrial Equipment | 02/09/2012 |  | 02/05/2019
Hussmann Corporation/Hussmann Chino Lab | Hussmann Corp. | CR3-P-8-SH-8CR-1-DS-R | Display Case | Medium-temperature application | Semivertical Open | Remote Condensing | Hybrid | Automatic | Non-Ozone-Depleting | Non-Ozone-Depleting | 19.52 | 26.16 | 53 | 96 | 51 | 36.43 |  | Federally-Regulated Commercial & Industrial Equipment | 02/09/2012 |  | 02/05/2019
Hussmann Corporation/Hussmann Chino Lab | Hussmann Corp. | CR3-P-8-2H-6CR-1-RS-R | Display Case | Medium-temperature application | Horizontal Open | Remote Condensing | Hybrid | Automatic | Non-Ozone-Depleting | Non-Ozone-Depleting | 33.6 | 43.04 | 55 | 96 | 51 | 53.95 |  | Federally-Regulated Commercial & Industrial Equipment | 02/09/2012 |  | 02/05/2019
Hussmann Corporation/Hussmann Chino Lab | Hussmann Corp. | Q3-SP-12-4CR-1-NS-R | Display Case | Medium-temperature application | Horizontal Open | Remote Condensing | Hybrid | Automatic | Non-Ozone-Depleting | Non-Ozone-Depleting | 46.68 | 44.88 | 60 | 144 | 44 | 73.12 |  | Federally-Regulated Commercial & Industrial Equipment | 02/09/2012 |  | 02/05/2019
Hussmann Corporation/Hussmann Chino Lab | Hussmann Corp. | P4X-4E | Display Case | Medium-temperature application | Semivertical Open | Remote Condensing | Non-Hybrid | Automatic | Non-Ozone-Depleting | Non-Ozone-Depleting | 34.99 | 15.92 | 82 | 48 | 42 | 11.56 | 16.39 | Federally-Regulated Commercial & Industrial Equipment | 02/09/2012 |  | 02/05/2019
Hussmann Corporation/Hussmann Chino Lab | Hussmann Corp. | R3-P-8-4H-3CR-1-NS-R | Display Case | Medium-temperature application | Semivertical Open | Remote Condensing | Hybrid | Automatic | Non-Ozone-Depleting | Non-Ozone-Depleting | 19.52 | 28 | 57 | 96 | 51 | 36.43 |  | Federally-Regulated Commercial & Industrial Equipment | 02/09/2012 |  | 02/05/2019
Hussmann Corporation/Hussmann Chino Lab | Hussmann Corp. | CR3-P-8-2H-4CR-1-RS-R | Display Case | Medium-temperature application | Vertical Closed Solid | Remote Condensing | Hybrid | Automatic | Non-Ozone-Depleting | Non-Ozone-Depleting | 33.6 | 43.04 | 55 | 96 | 51 | 53.95 |  | Federally-Regulated Commercial & Industrial Equipment | 02/09/2012 |  | 02/05/2019
Hussmann Corporation/Hussmann Chino Lab | Hussmann Corp. | CR3-P-8-SH-7CR-1-NS-R | Display Case | Medium-temperature application | Semivertical Open | Remote Condensing | Hybrid | Automatic | Non-Ozone-Depleting | Non-Ozone-Depleting | 19.52 | 26.16 | 53 | 96 | 51 | 36.43 |  | Federally-Regulated Commercial & Industrial Equipment | 02/09/2012 |  | 02/05/2019
Hussmann Corporation/Hussmann Chino Lab | Hussmann Corp. | R3-P-12-4H-12CR-1-RS-R | Display Case | Medium-temperature application | Semivertical Open | Remote Condensing | Hybrid | Automatic | Non-Ozone-Depleting | Non-Ozone-Depleting | 50.4 | 64.56 | 57 | 144 | 51 | 80.21 |  | Federally-Regulated Commercial & Industrial Equipment | 02/09/2012 |  | 02/05/2019
Hussmann Corporation/Hussmann Chino Lab | Hussmann Corp. | RI3-12 | Display Case | Medium-temperature application | Semivertical Open | Remote Condensing | Non-Hybrid | Automatic | Non-Ozone-Depleting | Non-Ozone-Depleting | 68.57 | 91.2 | 52 | 144 | 72 | 49.47 | 78.88 | Federally-Regulated Commercial & Industrial Equipment | 02/09/2012 |  | 02/05/2019
Hussmann Corporation/Hussmann Chino Lab | Hussmann Corp. | R3-P-10-4H-5CR-2-DS-R | Display Case | Medium-temperature application | Horizontal Open | Remote Condensing | Hybrid | Automatic | Non-Ozone-Depleting | Non-Ozone-Depleting | 24.4 | 35 | 57 | 120 | 51 | 45.34 |  | Federally-Regulated Commercial & Industrial Equipment | 02/09/2012 |  | 02/05/2019
Hussmann Corporation/Hussmann Chino Lab | Hussmann Corp. | CR3-P-12-SH-10CR-1-RS-R | Display Case | Medium-temperature application | Vertical Closed Solid | Remote Condensing | Hybrid | Automatic | Non-Ozone-Depleting | Non-Ozone-Depleting | 50.4 | 63.24 | 53 | 144 | 51 | 82.86 |  | Federally-Regulated Commercial & Industrial Equipment | 02/09/2012 |  | 02/05/2019
Hussmann Corporation/Hussmann Chino Lab | Hussmann Corp. | ABG-28-57-6-R | Display Case | Medium-temperature application | Horizontal Open | Remote Condensing | Non-Hybrid | Automatic | Non-Ozone-Depleting | Non-Ozone-Depleting |  | 19.14 | 115 | 72 | 28 | 7.28 | 9.58 | Federally-Regulated Commercial & Industrial Equipment | 02/09/2012 |  | 02/05/2019
Hussmann Corporation/Hussmann Chino Lab | Hussmann Corp. | CR3-D-10-2H-DS-R | Display Case | Medium-temperature application | Semivertical Open | Remote Condensing | Hybrid | Automatic | Non-Ozone-Depleting | Non-Ozone-Depleting | 38.4 | 47.7 | 55 | 120 | 51 | 32.89 |  | Federally-Regulated Commercial & Industrial Equipment | 02/09/2012 |  | 02/05/2019
Hussmann Corporation/Hussmann Chino Lab | Hussmann Corp. | SHVSS-144-R | Display Case | Medium-temperature application | Semivertical Open | Remote Condensing | Non-Hybrid | Automatic | Non-Ozone-Depleting | Non-Ozone-Depleting | 59.64 | 33.12 | 49 | 144 | 31 | 27.42 | 30.67 | Federally-Regulated Commercial & Industrial Equipment | 02/09/2012 |  | 02/05/2019
Hussmann Corporation/Hussmann Chino Lab | Hussmann Corp. | CR3-P-12-SH-4CR-3-DS-R | Display Case | Medium-temperature application | Semivertical Open | Remote Condensing | Hybrid | Automatic | Non-Ozone-Depleting | Non-Ozone-Depleting | 29.28 | 39.24 | 53 | 144 | 51 | 56.9 |  | Federally-Regulated Commercial & Industrial Equipment | 02/09/2012 |  | 02/05/2019
Hussmann Corporation/Hussmann Chino Lab | Hussmann Corp. | CR3-P-5-SH-PT-DS-R | Display Case | Medium-temperature application | Semivertical Open | Remote Condensing | Non-Hybrid | Automatic | Non-Ozone-Depleting | Non-Ozone-Depleting | 9.8 | 10.1 | 53 | 60 | 51 | 9.23 | 11.56 | Federally-Regulated Commercial & Industrial Equipment | 02/09/2012 |  | 02/05/2019
Hussmann Corporation/Hussmann Chino Lab | Hussmann Corp. | DSFM-10-R | Display Case | Medium-temperature application | Semivertical Open | Remote Condensing | Non-Hybrid | Automatic | Non-Ozone-Depleting | Non-Ozone-Depleting | 4.4 | 29.7 | 46 | 120 | 42 | 12.79 | 27.83 | Federally-Regulated Commercial & Industrial Equipment | 02/09/2012 |  | 02/05/2019
Hussmann Corporation/Hussmann Chino Lab | Hussmann Corp. | CR3-P-4-2H-4CR-1-RS-R | Display Case | Medium-temperature application | Horizontal Open | Remote Condensing | Hybrid | Automatic | Non-Ozone-Depleting | Non-Ozone-Depleting | 16.8 | 21.52 | 55 | 48 | 51 | 31.53 |  | Federally-Regulated Commercial & Industrial Equipment | 02/09/2012 |  | 02/05/2019
Hussmann Corporation/Hussmann Chino Lab | Hussmann Corp. | Q3-SP-12-4CR-2-RS-R | Display Case | Medium-temperature application | Horizontal Open | Remote Condensing | Hybrid | Automatic | Non-Ozone-Depleting | Non-Ozone-Depleting | 76.2 | 44.88 | 60 | 144 | 60 | 108.24 |  | Federally-Regulated Commercial & Industrial Equipment | 02/09/2012 |  | 02/05/2019
Hussmann Corporation/Hussmann Chino Lab | Hussmann Corp. | Q3-SP-4-4CR-1-DS-R | Display Case | Medium-temperature application | Semivertical Open | Remote Condensing | Hybrid | Automatic | Non-Ozone-Depleting | Non-Ozone-Depleting | 15.56 | 14.96 | 60 | 48 | 60 | 10.32 |  | Federally-Regulated Commercial & Industrial Equipment | 02/09/2012 |  | 02/05/2019
Hussmann Corporation/Hussmann Chino Lab | Hussmann Corp. | R3-P-10-2H-6CR-1-RS-R | Display Case | Medium-temperature application | Horizontal Open | Remote Condensing | Hybrid | Automatic | Non-Ozone-Depleting | Non-Ozone-Depleting | 42 | 53.8 | 53 | 120 | 51 | 67.08 |  | Federally-Regulated Commercial & Industrial Equipment | 02/09/2012 |  | 02/05/2019
Hussmann Corporation/Hussmann Chino Lab | Hussmann Corp. | R3-P-6-4H-PT-DS-R | Display Case | Medium-temperature application | Semivertical Open | Remote Condensing | Non-Hybrid | Automatic | Non-Ozone-Depleting | Non-Ozone-Depleting | 11.76 | 13.5 | 57 | 72 | 51 | 11.73 | 14.38 | Federally-Regulated Commercial & Industrial Equipment | 02/09/2012 |  | 02/05/2019
Hussmann Corporation/Hussmann Chino Lab | Hussmann Corp. | R3-TO-M-6-R | Display Case | Medium-temperature application | Service Over Counter | Remote Condensing | Non-Hybrid | Automatic | Non-Ozone-Depleting | Non-Ozone-Depleting | 14.4 | 18.24 | 26 | 72 | 33 | 6.42 | 9.41 | Federally-Regulated Commercial & Industrial Equipment | 02/09/2012 |  | 02/05/2019
Hussmann Corporation/Hussmann Chino Lab | Hussmann Corp. | CR3-FO-LTK-4-4H-R | Display Case | Medium-temperature application | Semivertical Open | Remote Condensing | Non-Hybrid | Automatic | Non-Ozone-Depleting | Non-Ozone-Depleting | 7.84 | 8.52 | 57 | 48 | 34 | 9.25 | 10.25 | Federally-Regulated Commercial & Industrial Equipment | 02/09/2012 |  | 02/05/2019
Hussmann Corporation/Hussmann Chino Lab | Hussmann Corp. | CR3-P-5-SH-5CR-1-DS-R | Display Case | Medium-temperature application | Horizontal Open | Remote Condensing | Hybrid | Automatic | Non-Ozone-Depleting | Non-Ozone-Depleting | 12.2 | 16.35 | 53 | 60 | 51 | 24.19 |  | Federally-Regulated Commercial & Industrial Equipment | 02/09/2012 |  | 02/05/2019
Hussmann Corporation/Hussmann Chino Lab | Hussmann Corp. | CR3-P-8-2H-3CR-1-DS-R | Display Case | Medium-temperature application | Semivertical Open | Remote Condensing | Hybrid | Automatic | Non-Ozone-Depleting | Non-Ozone-Depleting | 19.52 | 27.04 | 55 | 96 | 51 | 19.56 |  | Federally-Regulated Commercial & Industrial Equipment | 02/09/2012 |  | 02/05/2019
Hussmann Corporation/Hussmann Chino Lab | Hussmann Corp. | R3-P-8-2H-4CR-1-RS-R | Display Case | Medium-temperature application | Horizontal Open | Remote Condensing | Hybrid | Automatic | Non-Ozone-Depleting | Non-Ozone-Depleting | 33.6 | 43.04 | 55 | 96 | 51 | 53.95 |  | Federally-Regulated Commercial & Industrial Equipment | 02/09/2012 |  | 02/05/2019
Hussmann Corporation/Hussmann Chino Lab | Hussmann Corp. | CR3-D-10-SH-DS-R | Display Case | Medium-temperature application | Semivertical Open | Remote Condensing | Hybrid | Automatic | Non-Ozone-Depleting | Non-Ozone-Depleting | 38.4 | 46.6 | 53 | 120 | 51 | 16.78 |  | Federally-Regulated Commercial & Industrial Equipment | 02/09/2012 |  | 02/05/2019
Hussmann Corporation/Hussmann Chino Lab | Hussmann Corp. | P1X50-6EP | Display Case | Medium-temperature application | Semivertical Open | Remote Condensing | Non-Hybrid | Automatic | Non-Ozone-Depleting | Non-Ozone-Depleting | 34.56 | 17.28 | 50 | 72 | 42 | 6.83 | 17.52 | Federally-Regulated Commercial & Industrial Equipment | 02/09/2012 |  | 02/05/2019
Hussmann Corporation/Hussmann Chino Lab | Hussmann Corp. | R3-HV-M-6-2H-RS-R | Display Case | Medium-temperature application | Service Over Counter | Remote Condensing | Hybrid | Automatic | Non-Ozone-Depleting | Non-Ozone-Depleting | 37.37 | 32.22 | 56 | 72 | 50 | 60.54 |  | Federally-Regulated Commercial & Industrial Equipment | 02/09/2012 |  | 02/05/2019
Hussmann Corporation/Hussmann Chino Lab | Hussmann Corp. | R3-P-6-4H-6CR-1-RS-R | Display Case | Medium-temperature application | Horizontal Open | Remote Condensing | Hybrid | Automatic | Non-Ozone-Depleting | Non-Ozone-Depleting | 25.2 | 33 | 57 | 72 | 51 | 40.82 |  | Federally-Regulated Commercial & Industrial Equipment | 02/09/2012 |  | 02/05/2019
Hussmann Corporation/Hussmann Chino Lab | Hussmann Corp. | C6X-4EP | Display Case | Medium-temperature application | Vertical Open | Remote Condensing | Non-Hybrid | Automatic | Non-Ozone-Depleting | Non-Ozone-Depleting | 89.11 | 18.88 | 88 | 48 | 42 | 10.85 | 19.55 | Federally-Regulated Commercial & Industrial Equipment | 02/09/2012 |  | 02/05/2019
Hussmann Corporation/Hussmann Chino Lab | Hussmann Corp. | R3-HV-M-10-2H-DS-R | Display Case | Medium-temperature application | Semivertical Open | Remote Condensing | Hybrid | Automatic | Non-Ozone-Depleting | Non-Ozone-Depleting | 45 | 53.7 | 56 | 120 | 50 | 17.58 |  | Federally-Regulated Commercial & Industrial Equipment | 02/09/2012 |  | 02/05/2019
Hussmann Corporation/Hussmann Chino Lab | Hussmann Corp. | R3-P-5-4H-3CR-1-DS-R | Display Case | Medium-temperature application | Semivertical Open | Remote Condensing | Hybrid | Automatic | Non-Ozone-Depleting | Non-Ozone-Depleting | 12.2 | 17.5 | 57 | 60 | 51 | 9.23 |  | Federally-Regulated Commercial & Industrial Equipment | 02/09/2012 |  | 02/05/2019
Hussmann Corporation/Hussmann Chino Lab | Hussmann Corp. | IM-05-I4-R | Display Case | Medium-temperature application | Semivertical Open | Remote Condensing | Non-Hybrid | Automatic | Non-Ozone-Depleting | Non-Ozone-Depleting | 16.16 | 13.48 | 58 | 48 | 38 | 14.3 | 14.37 | Federally-Regulated Commercial & Industrial Equipment | 02/09/2012 |  | 02/05/2019
Hussmann Corporation/Hussmann Chino Lab | Hussmann Corp. | CR3-HV-M-12-2H-RS-R | Display Case | Medium-temperature application | Vertical Closed Solid | Remote Condensing | Hybrid | Automatic | Non-Ozone-Depleting | Non-Ozone-Depleting | 74.74 | 64.44 | 56 | 144 | 50 | 115.24 |  | Federally-Regulated Commercial & Industrial Equipment | 02/09/2012 |  | 02/05/2019
Hussmann Corporation/Hussmann Chino Lab | Hussmann Corp. | CR3-P-6-2H-5CR-1-NS-R | Display Case | Medium-temperature application | Horizontal Open | Remote Condensing | Hybrid | Automatic | Non-Ozone-Depleting | Non-Ozone-Depleting | 14.64 | 20.28 | 55 | 72 | 51 | 29.64 |  | Federally-Regulated Commercial & Industrial Equipment | 02/09/2012 |  | 02/05/2019
Hussmann Corporation/Hussmann Chino Lab | Hussmann Corp. | R3-HV-ND-4-SH-RS-R | Display Case | Medium-temperature application | Vertical Closed Solid | Remote Condensing | Hybrid | Automatic | Non-Ozone-Depleting | Non-Ozone-Depleting | 22.83 | 20.04 | 53 | 48 | 51 | 37.42 |  | Federally-Regulated Commercial & Industrial Equipment | 02/09/2012 |  | 02/05/2019
Hussmann Corporation/Hussmann Chino Lab | Hussmann Corp. | CR3-HV-F-8-SH-RS-R | Display Case | Medium-temperature application | Service Over Counter | Remote Condensing | Hybrid | Automatic | Non-Ozone-Depleting | Non-Ozone-Depleting | 49.83 | 41.68 | 54 | 96 | 50 | 79.09 |  | Federally-Regulated Commercial & Industrial Equipment | 02/09/2012 |  | 02/05/2019
Hussmann Corporation/Hussmann Chino Lab | Hussmann Corp. | CR3-HV-M-8-2H-RS-R | Display Case | Medium-temperature application | Service Over Counter | Remote Condensing | Hybrid | Automatic | Non-Ozone-Depleting | Non-Ozone-Depleting | 49.83 | 42.96 | 56 | 96 | 50 | 79.09 |  | Federally-Regulated Commercial & Industrial Equipment | 02/09/2012 |  | 02/05/2019
Hussmann Corporation/Hussmann Chino Lab | Hussmann Corp. | C6X-8LRE | Display Case | Medium-temperature application | Vertical Open | Remote Condensing | Non-Hybrid | Automatic | Non-Ozone-Depleting | Non-Ozone-Depleting | 97.14 | 40.4 | 88 | 96 | 42 | 29.15 | 37.2 | Federally-Regulated Commercial & Industrial Equipment | 02/09/2012 |  | 02/05/2019
Hussmann Corporation/Hussmann Chino Lab | Hussmann Corp. | R3-P-12-SH-4CR-2-DS-R | Display Case | Medium-temperature application | Semivertical Open | Remote Condensing | Hybrid | Automatic | Non-Ozone-Depleting | Non-Ozone-Depleting | 29.28 | 39.24 | 53 | 144 | 51 | 54.25 |  | Federally-Regulated Commercial & Industrial Equipment | 02/09/2012 |  | 02/05/2019
Hussmann Corporation/Hussmann Chino Lab | Hussmann Corp. | R3-M-4-SH-NS-R | Display Case | Medium-temperature application | Semivertical Open | Remote Condensing | Hybrid | Automatic | Non-Ozone-Depleting | Non-Ozone-Depleting | 17.44 | 20.24 | 54 | 48 | 51 | 29.62 |  | Federally-Regulated Commercial & Industrial Equipment | 02/09/2012 |  | 02/05/2019
Hussmann Corporation/Hussmann Chino Lab | Hussmann Corp. | RL-5 | Display Case | Low-temperature application (f | Vertical Closed Transparent | Remote Condensing | Non-Hybrid | Automatic | Non-Ozone-Depleting | Non-Ozone-Depleting | 122.02 | 67.08 | 82 | 154 | 44 | 31.29 | 40.17 | Federally-Regulated Commercial & Industrial Equipment | 02/09/2012 |  | 02/05/2019
Hussmann Corporation/Hussmann Chino Lab | Hussmann Corp. | CR3-HV-M-6-SH-RS-R | Display Case | Medium-temperature application | Vertical Closed Solid | Remote Condensing | Hybrid | Automatic | Non-Ozone-Depleting | Non-Ozone-Depleting | 37.37 | 30.06 | 54 | 72 | 50 | 57.95 |  | Federally-Regulated Commercial & Industrial Equipment | 02/09/2012 |  | 02/05/2019
Hussmann Corporation/Hussmann Chino Lab | Hussmann Corp. | Q3-SP-8-4CR-1-DS-R | Display Case | Medium-temperature application | Horizontal Open | Remote Condensing | Hybrid | Automatic | Non-Ozone-Depleting | Non-Ozone-Depleting | 31.12 | 29.92 | 60 | 96 | 60 | 17.43 |  | Federally-Regulated Commercial & Industrial Equipment | 02/09/2012 |  | 02/05/2019
Hussmann Corporation/Hussmann Chino Lab | Hussmann Corp. | B4X-12E | Display Case | Medium-temperature application | Semivertical Open | Remote Condensing | Non-Hybrid | Automatic | Non-Ozone-Depleting | Non-Ozone-Depleting | 134.1 | 43.68 | 82 | 144 | 46 | 25.74 | 39.43 | Federally-Regulated Commercial & Industrial Equipment | 02/09/2012 |  | 02/05/2019
Hussmann Corporation/Hussmann Chino Lab | Hussmann Corp. | R3-M-12-2H-RS-R | Display Case | Medium-temperature application | Semivertical Open | Remote Condensing | Hybrid | Automatic | Non-Ozone-Depleting | Non-Ozone-Depleting | 73.44 | 86.04 | 56 | 144 | 51 | 113.39 |  | Federally-Regulated Commercial & Industrial Equipment | 02/09/2012 |  | 02/05/2019
Hussmann Corporation/Hussmann Chino Lab | Hussmann Corp. | CR3-HV-M-8-SH-RS-R | Display Case | Medium-temperature application | Semivertical Open | Remote Condensing | Hybrid | Automatic | Non-Ozone-Depleting | Non-Ozone-Depleting | 53.28 | 41.68 | 54 | 96 | 50 | 14.76 |  | Federally-Regulated Commercial & Industrial Equipment | 02/09/2012 |  | 02/05/2019
Hussmann Corporation/Hussmann Chino Lab | Hussmann Corp. | M5X-6GEP | Display Case | Medium-temperature application | Semivertical Open | Remote Condensing | Non-Hybrid | Automatic | Non-Ozone-Depleting | Non-Ozone-Depleting | 52.09 | 24 | 79 | 96 | 42 | 16.46 | 23.1 | Federally-Regulated Commercial & Industrial Equipment | 02/09/2012 |  | 02/05/2019
Hussmann Corporation/Hussmann Chino Lab | Hussmann Corp. | R3-P-12-4H-9CR-1-NS-R | Display Case | Medium-temperature application | Horizontal Open | Remote Condensing | Hybrid | Automatic | Non-Ozone-Depleting | Non-Ozone-Depleting | 29.28 | 42 | 57 | 144 | 51 | 54.25 |  | Federally-Regulated Commercial & Industrial Equipment | 02/09/2012 |  | 02/05/2019
Hussmann Corporation/Hussmann Chino Lab | Hussmann Corp. | R3-P-12-2H-9CR-1-DS-R | Display Case | Medium-temperature application | Horizontal Open | Remote Condensing | Hybrid | Automatic | Non-Ozone-Depleting | Non-Ozone-Depleting | 29.28 | 40.56 | 55 | 144 | 51 | 54.25 |  | Federally-Regulated Commercial & Industrial Equipment | 02/09/2012 |  | 02/05/2019
Hussmann Corporation/Hussmann Chino Lab | Hussmann Corp. | R3-HV-ND-10-2H-NS-R | Display Case | Medium-temperature application | Service Over Counter | Remote Condensing | Hybrid | Automatic | Non-Ozone-Depleting | Non-Ozone-Depleting | 39.8 | 51.7 | 55 | 120 | 51 | 71.9 |  | Federally-Regulated Commercial & Industrial Equipment | 02/09/2012 |  | 02/05/2019
Hussmann Corporation/Hussmann Chino Lab | Hussmann Corp. | CR3-M-4-2H-NS-R | Display Case | Medium-temperature application | Semivertical Open | Remote Condensing | Hybrid | Automatic | Non-Ozone-Depleting | Non-Ozone-Depleting | 17.44 | 20.68 | 56 | 48 | 51 | 31.92 |  | Federally-Regulated Commercial & Industrial Equipment | 02/09/2012 |  | 02/05/2019
Hussmann Corporation/Hussmann Chino Lab | Hussmann Corp. | CR3-P-10-SH-3CR-1-RS-R | Display Case | Medium-temperature application | Semivertical Open | Remote Condensing | Hybrid | Automatic | Non-Ozone-Depleting | Non-Ozone-Depleting | 42 | 52.7 | 53 | 120 | 51 | 68.2 |  | Federally-Regulated Commercial & Industrial Equipment | 02/09/2012 |  | 02/05/2019
Hussmann Corporation/Hussmann Chino Lab | Hussmann Corp. | CR3-P-10-4H-10CR-1-DS-R | Display Case | Medium-temperature application | Horizontal Open | Remote Condensing | Hybrid | Automatic | Non-Ozone-Depleting | Non-Ozone-Depleting | 24.4 | 35 | 57 | 120 | 51 | 16.78 |  | Federally-Regulated Commercial & Industrial Equipment | 02/09/2012 |  | 02/05/2019
Hussmann Corporation/Hussmann Chino Lab | Hussmann Corp. | CR3-P-10-2H-PT-RS-R | Display Case | Medium-temperature application | Semivertical Open | Remote Condensing | Hybrid | Automatic | Non-Ozone-Depleting | Non-Ozone-Depleting | 37.2 | 41.3 | 55 | 120 | 51 | 58.12 |  | Federally-Regulated Commercial & Industrial Equipment | 02/09/2012 |  | 02/05/2019
Hussmann Corporation/Hussmann Chino Lab | Hussmann Corp. | R3-F-4-2H-NS-R | Display Case | Medium-temperature application | Semivertical Open | Remote Condensing | Hybrid | Automatic | Non-Ozone-Depleting | Non-Ozone-Depleting | 17.44 | 20.68 | 56 | 48 | 51 | 29.62 |  | Federally-Regulated Commercial & Industrial Equipment | 02/09/2012 |  | 02/05/2019
Hussmann Corporation/Hussmann Chino Lab | Hussmann Corp. | R3-H-12-4H-DS-R | Display Case | Medium-temperature application | Semivertical Open | Remote Condensing | Non-Hybrid | Automatic | Non-Ozone-Depleting | Non-Ozone-Depleting | 23.52 | 27 | 57 | 144 | 51 | 21.33 | 25.59 | Federally-Regulated Commercial & Industrial Equipment | 02/09/2012 |  | 02/05/2019
Hussmann Corporation/Hussmann Chino Lab | Hussmann Corp. | R3-HV-F-12-SH-RS-R | Display Case | Medium-temperature application | Semivertical Open | Remote Condensing | Hybrid | Automatic | Non-Ozone-Depleting | Non-Ozone-Depleting | 74.74 | 62.52 | 54 | 144 | 50 | 117.57 |  | Federally-Regulated Commercial & Industrial Equipment | 02/09/2012 |  | 02/05/2019
Hussmann Corporation/Hussmann Chino Lab | Hussmann Corp. | R3-P-12-4H-3CR-1-RS-R | Display Case | Medium-temperature application | Vertical Closed Solid | Remote Condensing | Hybrid | Automatic | Non-Ozone-Depleting | Non-Ozone-Depleting | 50.4 | 64.56 | 57 | 144 | 51 | 80.21 |  | Federally-Regulated Commercial & Industrial Equipment | 02/09/2012 |  | 02/05/2019
Hussmann Corporation/Hussmann Chino Lab | Hussmann Corp. | CR3-FO-LTK-6-2H-R | Display Case | Medium-temperature application | Semivertical Open | Remote Condensing | Non-Hybrid | Automatic | Non-Ozone-Depleting | Non-Ozone-Depleting | 7.84 | 6.39 | 55 | 72 | 34 | 7.08 | 8.48 | Federally-Regulated Commercial & Industrial Equipment | 02/09/2012 |  | 02/05/2019
Hussmann Corporation/Hussmann Chino Lab | Hussmann Corp. | CR3-P-10-SH-5CR-1-DS-R | Display Case | Medium-temperature application | Semivertical Open | Remote Condensing | Hybrid | Automatic | Non-Ozone-Depleting | Non-Ozone-Depleting | 24.4 | 32.7 | 53 | 120 | 51 | 46.46 |  | Federally-Regulated Commercial & Industrial Equipment | 02/09/2012 |  | 02/05/2019
Hussmann Corporation/Hussmann Chino Lab | Hussmann Corp. | R3-H-10-SH-NS-R | Display Case | Medium-temperature application | Semivertical Open | Remote Condensing | Non-Hybrid | Automatic | Non-Ozone-Depleting | Non-Ozone-Depleting | 19.6 | 20.3 | 53 | 120 | 51 | 16.78 | 20.03 | Federally-Regulated Commercial & Industrial Equipment | 02/09/2012 |  | 02/05/2019
Hussmann Corporation/Hussmann Chino Lab | Hussmann Corp. | R3-P-10-SH-5CR-1-NS-R | Display Case | Medium-temperature application | Semivertical Open | Remote Condensing | Hybrid | Automatic | Non-Ozone-Depleting | Non-Ozone-Depleting | 24.4 | 32.7 | 53 | 120 | 51 | 45.34 |  | Federally-Regulated Commercial & Industrial Equipment | 02/09/2012 |  | 02/05/2019
Hussmann Corporation/Hussmann Chino Lab | Hussmann Corp. | RLNI-3 | Display Case | Low-temperature application (f | Vertical Closed Transparent | Remote Condensing | Non-Hybrid | Automatic | Non-Ozone-Depleting | Non-Ozone-Depleting | 147.19 | 80.5 | 83 | 93 | 73 | 39.95 | 47.69 | Federally-Regulated Commercial & Industrial Equipment | 02/09/2012 |  | 02/05/2019
Hussmann Corporation/Hussmann Chino Lab | Hussmann Corp. | R3-P-8-SH-8CR-1-DS-R | Display Case | Medium-temperature application | Horizontal Open | Remote Condensing | Hybrid | Automatic | Non-Ozone-Depleting | Non-Ozone-Depleting | 19.52 | 26.16 | 53 | 96 | 51 | 36.43 |  | Federally-Regulated Commercial & Industrial Equipment | 02/09/2012 |  | 02/05/2019
Hussmann Corporation/Hussmann Chino Lab | Hussmann Corp. | R3-P-4-4H-4CR-1-DS-R | Display Case | Medium-temperature application | Horizontal Open | Remote Condensing | Hybrid | Automatic | Non-Ozone-Depleting | Non-Ozone-Depleting | 9.76 | 14 | 57 | 48 | 51 | 18.62 |  | Federally-Regulated Commercial & Industrial Equipment | 02/09/2012 |  | 02/05/2019
Hussmann Corporation/Hussmann Chino Lab | Hussmann Corp. | OR22-ESGM2 | Display Case | Medium-temperature application | Service Over Counter | Remote Condensing | Non-Hybrid | Automatic | Non-Ozone-Depleting | Non-Ozone-Depleting | 40.89 | 29.28 | 53 | 96 | 46 | 4.69 | 15.04 | Federally-Regulated Commercial & Industrial Equipment | 02/09/2012 |  | 02/05/2019
Hussmann Corporation/Hussmann Chino Lab | Hussmann Corp. | ES1-8 | Display Case | Medium-temperature application | Service Over Counter | Remote Condensing | Non-Hybrid | Automatic | Non-Ozone-Depleting | Non-Ozone-Depleting | 26.17 | 28.08 | 53 | 96 | 47 | 5.61 | 14.43 | Federally-Regulated Commercial & Industrial Equipment | 02/09/2012 |  | 02/05/2019
Hussmann Corporation/Hussmann Chino Lab | Hussmann Corp. | Q1-SS-4-RS-S | Display Case | Medium-temperature application | Horizontal Open | Self-contained | Hybrid | Automatic | Non-Ozone-Depleting | Non-Ozone-Depleting | 9.76 | 13.4 | 35 | 48 | 45 | 5 |  | Federally-Regulated Commercial & Industrial Equipment | 02/09/2012 |  | 02/05/2019
Hussmann Corporation/Hussmann Chino Lab | Hussmann Corp. | R3-HV-FO-LTK-6-SH-R | Display Case | Medium-temperature application | Semivertical Open | Remote Condensing | Non-Hybrid | Automatic | Non-Ozone-Depleting | Non-Ozone-Depleting | 5.76 | 10.56 | 53 | 72 | 34 | 11.61 | 11.94 | Federally-Regulated Commercial & Industrial Equipment | 02/09/2012 |  | 02/05/2019
Hussmann Corporation/Hussmann Chino Lab | Hussmann Corp. | CR3-FO-5-R | Display Case | Medium-temperature application | Semivertical Open | Remote Condensing | Non-Hybrid | Automatic | Non-Ozone-Depleting | Non-Ozone-Depleting | 9.8 | 10.15 | 42 | 60 | 34 | 9.23 | 11.6 | Federally-Regulated Commercial & Industrial Equipment | 02/09/2012 |  | 02/05/2019
Hussmann Corporation/Hussmann Chino Lab | Hussmann Corp. | Q1-SS-4-RS-R | Display Case | Medium-temperature application | Vertical Closed Solid | Remote Condensing | Hybrid | Automatic | Non-Ozone-Depleting | Non-Ozone-Depleting | 15.96 | 21.4 | 35 | 48 | 45 | 8.03 |  | Federally-Regulated Commercial & Industrial Equipment | 02/09/2012 |  | 02/05/2019
Hussmann Corporation/Hussmann Chino Lab | Hussmann Corp. | CR3-P-12-4H-4CR-1-DS-R | Display Case | Medium-temperature application | Semivertical Open | Remote Condensing | Hybrid | Automatic | Non-Ozone-Depleting | Non-Ozone-Depleting | 29.28 | 42 | 57 | 144 | 51 | 56.9 |  | Federally-Regulated Commercial & Industrial Equipment | 02/09/2012 |  | 02/05/2019
Hussmann Corporation/Hussmann Chino Lab | Hussmann Corp. | R3-P-12-4H-8CR-1-RS-R | Display Case | Medium-temperature application | Semivertical Open | Remote Condensing | Hybrid | Automatic | Non-Ozone-Depleting | Non-Ozone-Depleting | 50.4 | 66 | 57 | 144 | 51 | 80.21 |  | Federally-Regulated Commercial & Industrial Equipment | 02/09/2012 |  | 02/05/2019
Hussmann Corporation/Hussmann Chino Lab | Hussmann Corp. | CR3-P-8-4H-6CR-1-DS-R | Display Case | Medium-temperature application | Horizontal Open | Remote Condensing | Hybrid | Automatic | Non-Ozone-Depleting | Non-Ozone-Depleting | 19.52 | 28 | 57 | 96 | 51 | 36.43 |  | Federally-Regulated Commercial & Industrial Equipment | 02/09/2012 |  | 02/05/2019
Hussmann Corporation/Hussmann Chino Lab | Hussmann Corp. | R3-H-6-4H-DS-R | Display Case | Medium-temperature application | Semivertical Open | Remote Condensing | Non-Hybrid | Automatic | Non-Ozone-Depleting | Non-Ozone-Depleting | 11.76 | 13.5 | 57 | 72 | 51 | 11.61 | 14.38 | Federally-Regulated Commercial & Industrial Equipment | 02/09/2012 |  | 02/05/2019
Hussmann Corporation/Hussmann Chino Lab | Hussmann Corp. | R3-P-8-4H-8CR-1-NS-R | Display Case | Medium-temperature application | Horizontal Open | Remote Condensing | Hybrid | Automatic | Non-Ozone-Depleting | Non-Ozone-Depleting | 19.52 | 28 | 57 | 96 | 51 | 36.43 |  | Federally-Regulated Commercial & Industrial Equipment | 02/09/2012 |  | 02/05/2019
Hussmann Corporation/Hussmann Chino Lab | Hussmann Corp. | R3-P-6-SH-4CR-1-NS-R | Display Case | Medium-temperature application | Semivertical Open | Remote Condensing | Hybrid | Automatic | Non-Ozone-Depleting | Non-Ozone-Depleting | 14.64 | 20.28 | 53 | 72 | 51 | 27.53 |  | Federally-Regulated Commercial & Industrial Equipment | 02/09/2012 |  | 02/05/2019
Hussmann Corporation/Hussmann Chino Lab | Hussmann Corp. | Q1-DC-4-R | Display Case | Medium-temperature application | Service Over Counter | Remote Condensing | Non-Hybrid | Automatic | Non-Ozone-Depleting | Non-Ozone-Depleting | 6.8 | 15.28 | 46 | 48 | 45 | 6.55 | 7.9 | Federally-Regulated Commercial & Industrial Equipment | 02/09/2012 |  | 02/05/2019
Hussmann Corporation/Hussmann Chino Lab | Hussmann Corp. | CR3-P-5-SH-4CR-1-RS-R | Display Case | Medium-temperature application | Horizontal Open | Remote Condensing | Hybrid | Automatic | Non-Ozone-Depleting | Non-Ozone-Depleting | 21 | 26.35 | 53 | 60 | 51 | 35.37 |  | Federally-Regulated Commercial & Industrial Equipment | 02/09/2012 |  | 02/05/2019
Hussmann Corporation/Hussmann Chino Lab | Hussmann Corp. | R3-P-5-2H-5CR-1-RS-R | Display Case | Medium-temperature application | Semivertical Open | Remote Condensing | Hybrid | Automatic | Non-Ozone-Depleting | Non-Ozone-Depleting | 21 | 26.9 | 55 | 60 | 51 | 34.25 |  | Federally-Regulated Commercial & Industrial Equipment | 02/09/2012 |  | 02/05/2019
Hussmann Corporation/Hussmann Chino Lab | Hussmann Corp. | CR3-M-4-2H-RS-R | Display Case | Medium-temperature application | Vertical Closed Solid | Remote Condensing | Hybrid | Automatic | Non-Ozone-Depleting | Non-Ozone-Depleting | 24.48 | 28.68 | 56 | 48 | 51 | 19.52 |  | Federally-Regulated Commercial & Industrial Equipment | 02/09/2012 |  | 02/05/2019
Hussmann Corporation/Hussmann Chino Lab | Hussmann Corp. | Q3-SP-6-3CR-2-DS-R | Display Case | Medium-temperature application | Horizontal Open | Remote Condensing | Hybrid | Automatic | Non-Ozone-Depleting | Non-Ozone-Depleting | 23.34 | 22.44 | 60 | 72 | 60 | 34.57 |  | Federally-Regulated Commercial & Industrial Equipment | 02/09/2012 |  | 02/05/2019
Hussmann Corporation/Hussmann Chino Lab | Hussmann Corp. | DSF-5-R | Display Case | Medium-temperature application | Semivertical Open | Remote Condensing | Non-Hybrid | Automatic | Non-Ozone-Depleting | Non-Ozone-Depleting | 10.9 | 20.45 | 46 | 60 | 70 | 7.2 | 20.15 | Federally-Regulated Commercial & Industrial Equipment | 02/09/2012 |  | 02/05/2019
Hussmann Corporation/Hussmann Chino Lab | Hussmann Corp. | CR3-P-8-2H-8CR-1-RS-R | Display Case | Medium-temperature application | Vertical Closed Solid | Remote Condensing | Hybrid | Automatic | Non-Ozone-Depleting | Non-Ozone-Depleting | 33.6 | 43.04 | 55 | 96 | 51 | 53.95 |  | Federally-Regulated Commercial & Industrial Equipment | 02/09/2012 |  | 02/05/2019
Hussmann Corporation/Hussmann Chino Lab | Hussmann Corp. | CR3-P-8-4H-4CR-2-DS-R | Display Case | Medium-temperature application | Horizontal Open | Remote Condensing | Hybrid | Automatic | Non-Ozone-Depleting | Non-Ozone-Depleting | 19.52 | 28 | 57 | 96 | 51 | 36.43 |  | Federally-Regulated Commercial & Industrial Equipment | 02/09/2012 |  | 02/05/2019
Hussmann Corporation/Hussmann Chino Lab | Hussmann Corp. | R3-P-6-2H-6CR-1-RS-R | Display Case | Medium-temperature application | Horizontal Open | Remote Condensing | Hybrid | Automatic | Non-Ozone-Depleting | Non-Ozone-Depleting | 25.2 | 32.28 | 55 | 72 | 51 | 40.82 |  | Federally-Regulated Commercial & Industrial Equipment | 02/09/2012 |  | 02/05/2019
Hussmann Corporation/Hussmann Chino Lab | Hussmann Corp. | R3-F-10-4H-NS-R | Display Case | Medium-temperature application | Service Over Counter | Remote Condensing | Hybrid | Automatic | Non-Ozone-Depleting | Non-Ozone-Depleting | 43.6 | 52.9 | 58 | 120 | 51 | 75.99 |  | Federally-Regulated Commercial & Industrial Equipment | 02/09/2012 |  | 02/05/2019
Hussmann Corporation/Hussmann Chino Lab | Hussmann Corp. | R3-F-12-4H-RS-R | Display Case | Medium-temperature application | Semivertical Open | Remote Condensing | Hybrid | Automatic | Non-Ozone-Depleting | Non-Ozone-Depleting | 73.44 | 87.48 | 58 | 144 | 51 | 113.39 |  | Federally-Regulated Commercial & Industrial Equipment | 02/09/2012 |  | 02/05/2019
Hussmann Corporation/Hussmann Chino Lab | Hussmann Corp. | CR3-HV-M-8-SH-RS-R | Display Case | Medium-temperature application | Service Over Counter | Remote Condensing | Hybrid | Automatic | Non-Ozone-Depleting | Non-Ozone-Depleting | 53.28 | 41.68 | 54 | 96 | 50 | 14.76 |  | Federally-Regulated Commercial & Industrial Equipment | 02/09/2012 |  | 02/05/2019
Hussmann Corporation/Hussmann Chino Lab | Hussmann Corp. | SMGV-12 | Display Case | Medium-temperature application | Service Over Counter | Remote Condensing | Non-Hybrid | Automatic | Non-Ozone-Depleting | Non-Ozone-Depleting | 54.17 | 40.08 | 52 | 145 | 45 | 6.6 | 20.55 | Federally-Regulated Commercial & Industrial Equipment | 02/09/2012 |  | 02/05/2019
Hussmann Corporation/Hussmann Chino Lab | Hussmann Corp. | R3-H-6-2H-DS-R | Display Case | Medium-temperature application | Semivertical Open | Remote Condensing | Non-Hybrid | Automatic | Non-Ozone-Depleting | Non-Ozone-Depleting | 11.76 | 12.78 | 55 | 72 | 51 | 11.61 | 13.79 | Federally-Regulated Commercial & Industrial Equipment | 02/09/2012 |  | 02/05/2019
Hussmann Corporation/Hussmann Chino Lab | Hussmann Corp. | R3-P-12-2H-3CR-1-NS-R | Display Case | Medium-temperature application | Horizontal Open | Remote Condensing | Hybrid | Automatic | Non-Ozone-Depleting | Non-Ozone-Depleting | 29.28 | 40.56 | 55 | 144 | 51 | 54.25 |  | Federally-Regulated Commercial & Industrial Equipment | 02/09/2012 |  | 02/05/2019
Hussmann Corporation/Hussmann Chino Lab | Hussmann Corp. | CR3-P-12-2H-11CR-1-RS-R | Display Case | Medium-temperature application | Vertical Closed Solid | Remote Condensing | Hybrid | Automatic | Non-Ozone-Depleting | Non-Ozone-Depleting | 50.4 | 64.56 | 55 | 144 | 51 | 82.86 |  | Federally-Regulated Commercial & Industrial Equipment | 02/09/2012 |  | 02/05/2019
Hussmann Corporation/Hussmann Chino Lab | Hussmann Corp. | CR3-P-12-2H-4CR-3-DS-R | Display Case | Medium-temperature application | Horizontal Open | Remote Condensing | Hybrid | Automatic | Non-Ozone-Depleting | Non-Ozone-Depleting | 29.28 | 40.56 | 55 | 144 | 51 | 56.9 |  | Federally-Regulated Commercial & Industrial Equipment | 02/09/2012 |  | 02/05/2019
Hussmann Corporation/Hussmann Chino Lab | Hussmann Corp. | R3-F-12-2H-DS-R | Display Case | Medium-temperature application | Semivertical Open | Remote Condensing | Hybrid | Automatic | Non-Ozone-Depleting | Non-Ozone-Depleting | 52.32 | 62.04 | 56 | 144 | 51 | 39.78 |  | Federally-Regulated Commercial & Industrial Equipment | 02/09/2012 |  | 02/05/2019
Hussmann Corporation/Hussmann Chino Lab | Hussmann Corp. | CR3-P-10-4H-3CR-1-RS-R | Display Case | Medium-temperature application | Semivertical Open | Remote Condensing | Hybrid | Automatic | Non-Ozone-Depleting | Non-Ozone-Depleting | 42 | 55 | 57 | 120 | 51 | 68.2 |  | Federally-Regulated Commercial & Industrial Equipment | 02/09/2012 |  | 02/05/2019
Hussmann Corporation/Hussmann Chino Lab | Hussmann Corp. | Q1-DC-45O-R | Display Case | Medium-temperature application | Service Over Counter | Remote Condensing | Non-Hybrid | Automatic | Non-Ozone-Depleting | Non-Ozone-Depleting | 5.04 | 11.31 | 46 | 40 | 45 | 5.64 | 5.88 | Federally-Regulated Commercial & Industrial Equipment | 02/09/2012 |  | 02/05/2019
Hussmann Corporation/Hussmann Chino Lab | Hussmann Corp. | CR3-P-10-SH-10CR-1-RS-R | Display Case | Medium-temperature application | Semivertical Open | Remote Condensing | Hybrid | Automatic | Non-Ozone-Depleting | Non-Ozone-Depleting | 42 | 52.7 | 53 | 120 | 51 | 68.2 |  | Federally-Regulated Commercial & Industrial Equipment | 02/09/2012 |  | 02/05/2019
Hussmann Corporation/Hussmann Chino Lab | Hussmann Corp. | R3-P-10-4H-PT-RS-R | Display Case | Medium-temperature application | Semivertical Open | Remote Condensing | Hybrid | Automatic | Non-Ozone-Depleting | Non-Ozone-Depleting | 37.2 | 42.5 | 57 | 120 | 51 | 57 |  | Federally-Regulated Commercial & Industrial Equipment | 02/09/2012 |  | 02/05/2019
Hussmann Corporation/Hussmann Chino Lab | Hussmann Corp. | CR3-F-5-4H-NS-R | Display Case | Medium-temperature application | Semivertical Open | Remote Condensing | Hybrid | Automatic | Non-Ozone-Depleting | Non-Ozone-Depleting | 21.8 | 25.3 | 58 | 60 | 51 | 36.58 |  | Federally-Regulated Commercial & Industrial Equipment | 02/09/2012 |  | 02/05/2019
Hussmann Corporation/Hussmann Chino Lab | Hussmann Corp. | B1X-8GE | Display Case | Medium-temperature application | Horizontal Open | Remote Condensing | Non-Hybrid | Automatic | Non-Ozone-Depleting | Non-Ozone-Depleting | 14.22 | 22.32 | 39 | 96 | 46 | 7.62 | 10.69 | Federally-Regulated Commercial & Industrial Equipment | 02/09/2012 |  | 02/05/2019
Hussmann Corporation/Hussmann Chino Lab | Hussmann Corp. | FL5NX-6LEP | Display Case | Medium-temperature application | Vertical Open | Remote Condensing | Non-Hybrid | Automatic | Non-Ozone-Depleting | Non-Ozone-Depleting | 55.08 | 27.42 | 82 | 72 | 37 | 15.82 | 26.55 | Federally-Regulated Commercial & Industrial Equipment | 02/09/2012 |  | 02/05/2019
Hussmann Corporation/Hussmann Chino Lab | Hussmann Corp. | R3-P-8-SH-6CR-1-DS-R | Display Case | Medium-temperature application | Horizontal Open | Remote Condensing | Hybrid | Automatic | Non-Ozone-Depleting | Non-Ozone-Depleting | 19.52 | 26.16 | 53 | 96 | 51 | 36.43 |  | Federally-Regulated Commercial & Industrial Equipment | 02/09/2012 |  | 02/05/2019
Hussmann Corporation/Hussmann Chino Lab | Hussmann Corp. | CR3-FO-6-R | Display Case | Medium-temperature application | Semivertical Open | Remote Condensing | Non-Hybrid | Automatic | Non-Ozone-Depleting | Non-Ozone-Depleting | 11.76 | 12.18 | 42 | 72 | 34 | 11.61 | 13.29 | Federally-Regulated Commercial & Industrial Equipment | 02/09/2012 |  | 02/05/2019
Hussmann Corporation/Hussmann Chino Lab | Hussmann Corp. | RGDC-24-83-3-9-R | Display Case | Medium-temperature application | Vertical Open | Remote Condensing | Non-Hybrid | Automatic | Non-Ozone-Depleting | Non-Ozone-Depleting | 23.92 | 19.07 | 83 | 48 | 24 | 15.61 | 19.71 | Federally-Regulated Commercial & Industrial Equipment | 02/09/2012 |  | 02/05/2019
Hussmann Corporation/Hussmann Chino Lab | Hussmann Corp. | CR3-P-12-2H-11CR-1-DS-R | Display Case | Medium-temperature application | Semivertical Open | Remote Condensing | Hybrid | Automatic | Non-Ozone-Depleting | Non-Ozone-Depleting | 29.28 | 40.56 | 55 | 144 | 51 | 56.9 |  | Federally-Regulated Commercial & Industrial Equipment | 02/09/2012 |  | 02/05/2019
Hussmann Corporation/Hussmann Chino Lab | Hussmann Corp. | R3-P-10-4H-5CR-2-RS-R | Display Case | Medium-temperature application | Vertical Closed Solid | Remote Condensing | Hybrid | Automatic | Non-Ozone-Depleting | Non-Ozone-Depleting | 42 | 55 | 57 | 120 | 51 | 67.08 |  | Federally-Regulated Commercial & Industrial Equipment | 02/09/2012 |  | 02/05/2019
Hussmann Corporation/Hussmann Chino Lab | Hussmann Corp. | R3-F-4-2H-RS-R | Display Case | Medium-temperature application | Semivertical Open | Remote Condensing | Hybrid | Automatic | Non-Ozone-Depleting | Non-Ozone-Depleting | 24.48 | 28.68 | 56 | 48 | 51 | 38.69 |  | Federally-Regulated Commercial & Industrial Equipment | 02/09/2012 |  | 02/05/2019
Hussmann Corporation/Hussmann Chino Lab | Hussmann Corp. | R3-P-10-2H-3CR-1-DS-R | Display Case | Medium-temperature application | Horizontal Open | Remote Condensing | Hybrid | Automatic | Non-Ozone-Depleting | Non-Ozone-Depleting | 24.4 | 33.8 | 55 | 120 | 51 | 45.34 |  | Federally-Regulated Commercial & Industrial Equipment | 02/09/2012 |  | 02/05/2019
Hussmann Corporation/Hussmann Chino Lab | Hussmann Corp. | CR3-P-12-SH-9CR-1-RS-R | Display Case | Medium-temperature application | Horizontal Open | Remote Condensing | Hybrid | Automatic | Non-Ozone-Depleting | Non-Ozone-Depleting | 50.4 | 63.24 | 53 | 144 | 51 | 82.86 |  | Federally-Regulated Commercial & Industrial Equipment | 02/09/2012 |  | 02/05/2019
Hussmann Corporation/Hussmann Chino Lab | Hussmann Corp. | R3-P-10-4H-9CR-1-DS-R | Display Case | Medium-temperature application | Horizontal Open | Remote Condensing | Hybrid | Automatic | Non-Ozone-Depleting | Non-Ozone-Depleting | 24.4 | 35 | 57 | 120 | 51 | 45.34 |  | Federally-Regulated Commercial & Industrial Equipment | 02/09/2012 |  | 02/05/2019
Hussmann Corporation/Hussmann Chino Lab | Hussmann Corp. | CR3-P-12-4H-3CR-1-NS-R | Display Case | Medium-temperature application | Horizontal Open | Remote Condensing | Hybrid | Automatic | Non-Ozone-Depleting | Non-Ozone-Depleting | 29.28 | 42 | 57 | 144 | 51 | 56.9 |  | Federally-Regulated Commercial & Industrial Equipment | 02/09/2012 |  | 02/05/2019
Hussmann Corporation/Hussmann Chino Lab | Hussmann Corp. | CR3-M-5-4H-DS-R | Display Case | Medium-temperature application | Semivertical Open | Remote Condensing | Hybrid | Automatic | Non-Ozone-Depleting | Non-Ozone-Depleting | 21.8 | 25.3 | 58 | 60 | 51 | 10 |  | Federally-Regulated Commercial & Industrial Equipment | 02/09/2012 |  | 02/05/2019
Hussmann Corporation/Hussmann Chino Lab | Hussmann Corp. | D5X-6LRE | Display Case | Medium-temperature application | Vertical Open | Remote Condensing | Non-Hybrid | Automatic | Non-Ozone-Depleting | Non-Ozone-Depleting | 69.49 | 27.48 | 82 | 72 | 42 | 21.59 | 26.6 | Federally-Regulated Commercial & Industrial Equipment | 02/09/2012 |  | 02/05/2019
Hussmann Corporation/Hussmann Chino Lab | Hussmann Corp. | CR3-P-6-SH-3CR-2-RS-R | Display Case | Medium-temperature application | Semivertical Open | Remote Condensing | Hybrid | Automatic | Non-Ozone-Depleting | Non-Ozone-Depleting | 25.2 | 31.62 | 53 | 72 | 51 | 42.93 |  | Federally-Regulated Commercial & Industrial Equipment | 02/09/2012 |  | 02/05/2019
Hussmann Corporation/Hussmann Chino Lab | Hussmann Corp. | R3-HV-M-12-2H-DS-R | Display Case | Medium-temperature application | Semivertical Open | Remote Condensing | Hybrid | Automatic | Non-Ozone-Depleting | Non-Ozone-Depleting | 54 | 64.44 | 56 | 144 | 50 | 89.41 |  | Federally-Regulated Commercial & Industrial Equipment | 02/09/2012 |  | 02/05/2019
Hussmann Corporation/Hussmann Chino Lab | Hussmann Corp. | CR3-HV-M-10-2H-RS-R | Display Case | Medium-temperature application | Semivertical Open | Remote Condensing | Hybrid | Automatic | Non-Ozone-Depleting | Non-Ozone-Depleting | 62.28 | 53.7 | 56 | 120 | 50 | 90.96 |  | Federally-Regulated Commercial & Industrial Equipment | 02/09/2012 |  | 02/05/2019
Hussmann Corporation/Hussmann Chino Lab | Hussmann Corp. | R3-P-8-4H-3CR-1-RS-R | Display Case | Medium-temperature application | Vertical Closed Solid | Remote Condensing | Hybrid | Automatic | Non-Ozone-Depleting | Non-Ozone-Depleting | 33.6 | 44 | 57 | 96 | 51 | 53.95 |  | Federally-Regulated Commercial & Industrial Equipment | 02/09/2012 |  | 02/05/2019
Hussmann Corporation/Hussmann Chino Lab | Hussmann Corp. | R3-HV-WB-10-RS-R | Display Case | Medium-temperature application | Vertical Closed Solid | Remote Condensing | Hybrid | Automatic | Non-Ozone-Depleting | Non-Ozone-Depleting | 57.08 | 53.7 | 55 | 120 | 55 | 93.47 |  | Federally-Regulated Commercial & Industrial Equipment | 02/09/2012 |  | 02/05/2019
Hussmann Corporation/Hussmann Chino Lab | Hussmann Corp. | R3-P-10-4H-5CR-1-RS-R | Display Case | Medium-temperature application | Vertical Closed Solid | Remote Condensing | Hybrid | Automatic | Non-Ozone-Depleting | Non-Ozone-Depleting | 42 | 55 | 57 | 120 | 51 | 67.08 |  | Federally-Regulated Commercial & Industrial Equipment | 02/09/2012 |  | 02/05/2019
Hussmann Corporation/Hussmann Chino Lab | Hussmann Corp. | D5X-RRIS12 | Display Case | Medium-temperature application | Vertical Open | Remote Condensing | Non-Hybrid | Automatic | Non-Ozone-Depleting | Non-Ozone-Depleting | 151.68 | 54.72 | 86 | 144 | 46 | 31.22 | 48.94 | Federally-Regulated Commercial & Industrial Equipment | 02/09/2012 |  | 02/05/2019
Hussmann Corporation/Hussmann Chino Lab | Hussmann Corp. | CR3-HV-WB-5-DS-R | Display Case | Medium-temperature application | Semivertical Open | Remote Condensing | Hybrid | Automatic | Non-Ozone-Depleting | Non-Ozone-Depleting | 19.9 | 26.85 | 55 | 60 | 55 | 36.33 |  | Federally-Regulated Commercial & Industrial Equipment | 02/09/2012 |  | 02/05/2019
Hussmann Corporation/Hussmann Chino Lab | Hussmann Corp. | E4-4 | Display Case | Medium-temperature application | Semivertical Open | Remote Condensing | Non-Hybrid | Automatic | Non-Ozone-Depleting | Non-Ozone-Depleting | 23.88 | 16.64 | 67 | 48 | 47 | 9.52 | 16.99 | Federally-Regulated Commercial & Industrial Equipment | 02/09/2012 |  | 02/05/2019
Hussmann Corporation/Hussmann Chino Lab | Hussmann Corp. | R3-F-12-2H-RS-R | Display Case | Medium-temperature application | Semivertical Open | Remote Condensing | Hybrid | Automatic | Non-Ozone-Depleting | Non-Ozone-Depleting | 73.44 | 86.04 | 56 | 144 | 51 | 113.39 |  | Federally-Regulated Commercial & Industrial Equipment | 02/09/2012 |  | 02/05/2019
Hussmann Corporation/Hussmann Chino Lab | Hussmann Corp. | CR3-P-8-4H-5CR-1-RS-R | Display Case | Medium-temperature application | Horizontal Open | Remote Condensing | Hybrid | Automatic | Non-Ozone-Depleting | Non-Ozone-Depleting | 17.92 | 26 | 57 | 96 | 51 | 25.63 |  | Federally-Regulated Commercial & Industrial Equipment | 02/09/2012 |  | 02/05/2019
Hussmann Corporation/Hussmann Chino Lab | Hussmann Corp. | R3-P-8-SH-3CR-1-DS-R | Display Case | Medium-temperature application | Semivertical Open | Remote Condensing | Hybrid | Automatic | Non-Ozone-Depleting | Non-Ozone-Depleting | 19.52 | 26.16 | 53 | 96 | 51 | 36.43 |  | Federally-Regulated Commercial & Industrial Equipment | 02/09/2012 |  | 02/05/2019
Hussmann Corporation/Hussmann Chino Lab | Hussmann Corp. | R3-P-12-SH-4CR-3-NS-R | Display Case | Medium-temperature application | Horizontal Open | Remote Condensing | Hybrid | Automatic | Non-Ozone-Depleting | Non-Ozone-Depleting | 29.28 | 39.24 | 53 | 144 | 51 | 54.25 |  | Federally-Regulated Commercial & Industrial Equipment | 02/09/2012 |  | 02/05/2019
Hussmann Corporation/Hussmann Chino Lab | Hussmann Corp. | CR3-M-10-4H-NS-R | Display Case | Medium-temperature application | Service Over Counter | Remote Condensing | Hybrid | Automatic | Non-Ozone-Depleting | Non-Ozone-Depleting | 43.6 | 52.9 | 58 | 120 | 51 | 68.83 |  | Federally-Regulated Commercial & Industrial Equipment | 02/09/2012 |  | 02/05/2019
Hussmann Corporation/Hussmann Chino Lab | Hussmann Corp. | R3-P-8-2H-3CR-1-NS-R | Display Case | Medium-temperature application | Semivertical Open | Remote Condensing | Hybrid | Automatic | Non-Ozone-Depleting | Non-Ozone-Depleting | 19.52 | 27.04 | 55 | 96 | 51 | 36.43 |  | Federally-Regulated Commercial & Industrial Equipment | 02/09/2012 |  | 02/05/2019
Hussmann Corporation/Hussmann Chino Lab | Hussmann Corp. | R3-FO-LTK-4-2H-R | Display Case | Medium-temperature application | Semivertical Open | Remote Condensing | Non-Hybrid | Automatic | Non-Ozone-Depleting | Non-Ozone-Depleting | 7.84 | 8.52 | 55 | 48 | 34 | 9.25 | 10.25 | Federally-Regulated Commercial & Industrial Equipment | 02/09/2012 |  | 02/05/2019
Hussmann Corporation/Hussmann Chino Lab | Hussmann Corp. | CR3-P-12-4H-4CR-2-RS-R | Display Case | Medium-temperature application | Semivertical Open | Remote Condensing | Hybrid | Automatic | Non-Ozone-Depleting | Non-Ozone-Depleting | 50.4 | 66 | 57 | 144 | 51 | 82.86 |  | Federally-Regulated Commercial & Industrial Equipment | 02/09/2012 |  | 02/05/2019
Hussmann Corporation/Hussmann Chino Lab | Hussmann Corp. | R3-HV-WD-8-NS-R | Display Case | Medium-temperature application | Service Over Counter | Remote Condensing | Hybrid | Automatic | Non-Ozone-Depleting | Non-Ozone-Depleting | 31.84 | 42.96 | 55 | 96 | 55 | 56.19 |  | Federally-Regulated Commercial & Industrial Equipment | 02/09/2012 |  | 02/05/2019
Hussmann Corporation/Hussmann Chino Lab | Hussmann Corp. | CR3-HV-ND-5-2H-DS-R | Display Case | Medium-temperature application | Semivertical Open | Remote Condensing | Hybrid | Automatic | Non-Ozone-Depleting | Non-Ozone-Depleting | 19.9 | 27.65 | 55 | 60 | 51 | 19.52 |  | Federally-Regulated Commercial & Industrial Equipment | 02/09/2012 |  | 02/05/2019
Hussmann Corporation/Hussmann Chino Lab | Hussmann Corp. | CR3-HV-M-10-2H-RS-R | Display Case | Medium-temperature application | Service Over Counter | Remote Condensing | Hybrid | Automatic | Non-Ozone-Depleting | Non-Ozone-Depleting | 62.28 | 53.7 | 56 | 120 | 50 | 90.96 |  | Federally-Regulated Commercial & Industrial Equipment | 02/09/2012 |  | 02/05/2019
Hussmann Corporation/Hussmann Chino Lab | Hussmann Corp. | R3-HV-WD-6-RS-R | Display Case | Medium-temperature application | Service Over Counter | Remote Condensing | Hybrid | Automatic | Non-Ozone-Depleting | Non-Ozone-Depleting | 34.25 | 32.22 | 55 | 72 | 55 | 57.04 |  | Federally-Regulated Commercial & Industrial Equipment | 02/09/2012 |  | 02/05/2019
Hussmann Corporation/Hussmann Chino Lab | Hussmann Corp. | E3S-8 | Display Case | Medium-temperature application | Semivertical Open | Remote Condensing | Non-Hybrid | Automatic | Non-Ozone-Depleting | Non-Ozone-Depleting | 38.79 | 25.28 | 54 | 96 | 47 | 18.3 | 24.16 | Federally-Regulated Commercial & Industrial Equipment | 02/09/2012 |  | 02/05/2019
Hussmann Corporation/Hussmann Chino Lab | Hussmann Corp. | CR3-FO-LTK-4-SH-R | Display Case | Medium-temperature application | Semivertical Open | Remote Condensing | Non-Hybrid | Automatic | Non-Ozone-Depleting | Non-Ozone-Depleting | 7.84 | 8.52 | 53 | 48 | 34 | 9.25 | 10.25 | Federally-Regulated Commercial & Industrial Equipment | 02/09/2012 |  | 02/05/2019
Hussmann Corporation/Hussmann Chino Lab | Hussmann Corp. | CR3-F-5-2H-DS-R | Display Case | Medium-temperature application | Service Over Counter | Remote Condensing | Hybrid | Automatic | Non-Ozone-Depleting | Non-Ozone-Depleting | 21.8 | 25.3 | 56 | 60 | 51 | 17.88 |  | Federally-Regulated Commercial & Industrial Equipment | 02/09/2012 |  | 02/05/2019
Hussmann Corporation/Hussmann Chino Lab | Hussmann Corp. | R3-F-5-4H-NS-R | Display Case | Medium-temperature application | Semivertical Open | Remote Condensing | Hybrid | Automatic | Non-Ozone-Depleting | Non-Ozone-Depleting | 21.8 | 25.3 | 58 | 60 | 51 | 36.67 |  | Federally-Regulated Commercial & Industrial Equipment | 02/09/2012 |  | 02/05/2019
Hussmann Corporation/Hussmann Chino Lab | Hussmann Corp. | SMGV-4 | Display Case | Medium-temperature application | Service Over Counter | Remote Condensing | Non-Hybrid | Automatic | Non-Ozone-Depleting | Non-Ozone-Depleting | 18.06 | 13.36 | 52 | 49 | 45 | 2.2 | 6.92 | Federally-Regulated Commercial & Industrial Equipment | 02/09/2012 |  | 02/05/2019
Hussmann Corporation/Hussmann Chino Lab | Hussmann Corp. | RGD-24-72-5-R | Display Case | Medium-temperature application | Vertical Open | Remote Condensing | Non-Hybrid | Automatic | Non-Ozone-Depleting | Non-Ozone-Depleting | 23 | 20.94 | 72 | 60 | 24 | 17.33 | 21.24 | Federally-Regulated Commercial & Industrial Equipment | 02/09/2012 |  | 02/05/2019
Hussmann Corporation/Hussmann Chino Lab | Hussmann Corp. | CR3-HV-ND-4-SH-RS-R | Display Case | Medium-temperature application | Semivertical Open | Remote Condensing | Hybrid | Automatic | Non-Ozone-Depleting | Non-Ozone-Depleting | 22.83 | 20.04 | 53 | 48 | 51 | 39.72 |  | Federally-Regulated Commercial & Industrial Equipment | 02/09/2012 |  | 02/05/2019
Hussmann Corporation/Hussmann Chino Lab | Hussmann Corp. | Q1-SS-5-RS-S | Display Case | Medium-temperature application | Horizontal Open | Self-contained | Hybrid | Automatic | Non-Ozone-Depleting | Non-Ozone-Depleting | 11.76 | 16.75 | 35 | 60 | 45 | 5.93 |  | Federally-Regulated Commercial & Industrial Equipment | 02/09/2012 |  | 02/05/2019
Hussmann Corporation/Hussmann Chino Lab | Hussmann Corp. | CR3-P-12-2H-9CR-1-RS-R | Display Case | Medium-temperature application | Vertical Closed Solid | Remote Condensing | Hybrid | Automatic | Non-Ozone-Depleting | Non-Ozone-Depleting | 50.4 | 64.56 | 55 | 144 | 51 | 82.86 |  | Federally-Regulated Commercial & Industrial Equipment | 02/09/2012 |  | 02/05/2019
Hussmann Corporation/Hussmann Chino Lab | Hussmann Corp. | CR3-P-8-4H-4CR-1-RS-R | Display Case | Medium-temperature application | Horizontal Open | Remote Condensing | Hybrid | Automatic | Non-Ozone-Depleting | Non-Ozone-Depleting | 17.92 | 26 | 57 | 96 | 51 | 25.63 |  | Federally-Regulated Commercial & Industrial Equipment | 02/09/2012 |  | 02/05/2019
Hussmann Corporation/Hussmann Chino Lab | Hussmann Corp. | R3-F-5-2H-DS-R | Display Case | Medium-temperature application | Service Over Counter | Remote Condensing | Hybrid | Automatic | Non-Ozone-Depleting | Non-Ozone-Depleting | 21.8 | 25.3 | 56 | 60 | 51 | 10 |  | Federally-Regulated Commercial & Industrial Equipment | 02/09/2012 |  | 02/05/2019
Hussmann Corporation/Hussmann Chino Lab | Hussmann Corp. | CR3-P-10-4H-9CR-1-DS-R | Display Case | Medium-temperature application | Semivertical Open | Remote Condensing | Hybrid | Automatic | Non-Ozone-Depleting | Non-Ozone-Depleting | 24.4 | 35 | 57 | 120 | 51 | 46.46 |  | Federally-Regulated Commercial & Industrial Equipment | 02/09/2012 |  | 02/05/2019
Hussmann Corporation/Hussmann Chino Lab | Hussmann Corp. | CR3-P-8-2H-4CR-1-RS-R | Display Case | Medium-temperature application | Semivertical Open | Remote Condensing | Hybrid | Automatic | Non-Ozone-Depleting | Non-Ozone-Depleting | 33.6 | 43.04 | 55 | 96 | 51 | 53.95 |  | Federally-Regulated Commercial & Industrial Equipment | 02/09/2012 |  | 02/05/2019
Hussmann Corporation/Hussmann Chino Lab | Hussmann Corp. | R3-P-4-4H-PT-RS-R | Display Case | Medium-temperature application | Semivertical Open | Remote Condensing | Hybrid | Automatic | Non-Ozone-Depleting | Non-Ozone-Depleting | 14.88 | 17 | 57 | 48 | 51 | 23.51 |  | Federally-Regulated Commercial & Industrial Equipment | 02/09/2012 |  | 02/05/2019
Hussmann Corporation/Hussmann Chino Lab | Hussmann Corp. | CR3-P-12-2H-4CR-2-NS-R | Display Case | Medium-temperature application | Horizontal Open | Remote Condensing | Hybrid | Automatic | Non-Ozone-Depleting | Non-Ozone-Depleting | 29.28 | 40.56 | 55 | 144 | 51 | 56.9 |  | Federally-Regulated Commercial & Industrial Equipment | 02/09/2012 |  | 02/05/2019
Hussmann Corporation/Hussmann Chino Lab | Hussmann Corp. | CR3-P-10-SH-8CR-1-RS-R | Display Case | Medium-temperature application | Horizontal Open | Remote Condensing | Hybrid | Automatic | Non-Ozone-Depleting | Non-Ozone-Depleting | 42 | 52.7 | 53 | 120 | 51 | 68.2 |  | Federally-Regulated Commercial & Industrial Equipment | 02/09/2012 |  | 02/05/2019
Hussmann Corporation/Hussmann Chino Lab | Hussmann Corp. | R3-P-8-2H-7CR-1-RS-R | Display Case | Medium-temperature application | Vertical Closed Solid | Remote Condensing | Hybrid | Automatic | Non-Ozone-Depleting | Non-Ozone-Depleting | 33.6 | 43.04 | 55 | 96 | 51 | 53.95 |  | Federally-Regulated Commercial & Industrial Equipment | 02/09/2012 |  | 02/05/2019
Hussmann Corporation/Hussmann Chino Lab | Hussmann Corp. | M4X-12E | Display Case | Medium-temperature application | Semivertical Open | Remote Condensing | Non-Hybrid | Automatic | Non-Ozone-Depleting | Non-Ozone-Depleting | 90.29 | 40.32 | 75 | 144 | 42 | 31.36 | 36.65 | Federally-Regulated Commercial & Industrial Equipment | 02/09/2012 |  | 02/05/2019
Hussmann Corporation/Hussmann Chino Lab | Hussmann Corp. | R3-HV-NB-6-SH-RS-R | Display Case | Medium-temperature application | Semivertical Open | Remote Condensing | Hybrid | Automatic | Non-Ozone-Depleting | Non-Ozone-Depleting | 34.25 | 30.06 | 53 | 72 | 51 | 57.04 |  | Federally-Regulated Commercial & Industrial Equipment | 02/09/2012 |  | 02/05/2019
Hussmann Corporation/Hussmann Chino Lab | Hussmann Corp. | RGD-30-72-6-R | Display Case | Medium-temperature application | Vertical Open | Remote Condensing | Non-Hybrid | Automatic | Non-Ozone-Depleting | Non-Ozone-Depleting | 40.68 | 25.08 | 72 | 72 | 30 | 23.8 | 24.64 | Federally-Regulated Commercial & Industrial Equipment | 02/09/2012 |  | 02/05/2019
Hussmann Corporation/Hussmann Chino Lab | Hussmann Corp. | R3-HV-ND-6-2H-RS-R | Display Case | Medium-temperature application | Vertical Closed Solid | Remote Condensing | Hybrid | Automatic | Non-Ozone-Depleting | Non-Ozone-Depleting | 34.25 | 31.02 | 55 | 72 | 51 | 57.04 |  | Federally-Regulated Commercial & Industrial Equipment | 02/09/2012 |  | 02/05/2019
Hussmann Corporation/Hussmann Chino Lab | Hussmann Corp. | CR3-M-8-4H-NS-R | Display Case | Medium-temperature application | Semivertical Open | Remote Condensing | Hybrid | Automatic | Non-Ozone-Depleting | Non-Ozone-Depleting | 30.72 | 40.48 | 58 | 96 | 51 | 53.83 |  | Federally-Regulated Commercial & Industrial Equipment | 02/09/2012 |  | 02/05/2019
Hussmann Corporation/Hussmann Chino Lab | Hussmann Corp. | R3-P-8-2H-4CR-1-RS-R | Display Case | Medium-temperature application | Vertical Closed Solid | Remote Condensing | Hybrid | Automatic | Non-Ozone-Depleting | Non-Ozone-Depleting | 33.6 | 43.04 | 55 | 96 | 51 | 53.95 |  | Federally-Regulated Commercial & Industrial Equipment | 02/09/2012 |  | 02/05/2019
Hussmann Corporation/Hussmann Chino Lab | Hussmann Corp. | C2X-8XGE | Display Case | Medium-temperature application | Semivertical Open | Remote Condensing | Non-Hybrid | Automatic | Non-Ozone-Depleting | Non-Ozone-Depleting | 34.44 | 24.56 | 48 | 96 | 42 | 16.97 | 23.56 | Federally-Regulated Commercial & Industrial Equipment | 02/09/2012 |  | 02/05/2019
Hussmann Corporation/Hussmann Chino Lab | Hussmann Corp. | Q1-FS-22.5I-R | Display Case | Medium-temperature application | Service Over Counter | Remote Condensing | Non-Hybrid | Automatic | Non-Ozone-Depleting | Non-Ozone-Depleting | 5.35 | 12.02 | 46 | 40 | 47 | 4.95 | 6.24 | Federally-Regulated Commercial & Industrial Equipment | 02/09/2012 |  | 02/05/2019
Hussmann Corporation/Hussmann Chino Lab | Hussmann Corp. | RLNI-E | Display Case | Low-temperature application (f | Vertical Closed Transparent | Remote Condensing | Non-Hybrid | Automatic | Non-Ozone-Depleting | Non-Ozone-Depleting | 147.33 | 107.33 | 83 | 100 | 73 | 59.9 | 62.71 | Federally-Regulated Commercial & Industrial Equipment | 02/09/2012 |  | 02/05/2019
Hussmann Corporation/Hussmann Chino Lab | Hussmann Corp. | R3-M-8-2H-NS-R | Display Case | Medium-temperature application | Semivertical Open | Remote Condensing | Hybrid | Automatic | Non-Ozone-Depleting | Non-Ozone-Depleting | 30.72 | 40.48 | 56 | 96 | 51 | 57.93 |  | Federally-Regulated Commercial & Industrial Equipment | 02/09/2012 |  | 02/05/2019
Hussmann Corporation/Hussmann Chino Lab | Hussmann Corp. | R3-P-12-SH-3CR-1-RS-R | Display Case | Medium-temperature application | Vertical Closed Solid | Remote Condensing | Hybrid | Automatic | Non-Ozone-Depleting | Non-Ozone-Depleting | 50.4 | 63.24 | 53 | 144 | 51 | 80.21 |  | Federally-Regulated Commercial & Industrial Equipment | 02/09/2012 |  | 02/05/2019
Hussmann Corporation/Hussmann Chino Lab | Hussmann Corp. | R3-P-12-2H-11CR-1-RS-R | Display Case | Medium-temperature application | Semivertical Open | Remote Condensing | Hybrid | Automatic | Non-Ozone-Depleting | Non-Ozone-Depleting | 50.4 | 64.56 | 55 | 144 | 51 | 80.21 |  | Federally-Regulated Commercial & Industrial Equipment | 02/09/2012 |  | 02/05/2019
Hussmann Corporation/Hussmann Chino Lab | Hussmann Corp. | R3-HV-F-12-2H-DS-R | Display Case | Medium-temperature application | Service Over Counter | Remote Condensing | Hybrid | Automatic | Non-Ozone-Depleting | Non-Ozone-Depleting | 54 | 64.44 | 56 | 144 | 50 | 39.94 |  | Federally-Regulated Commercial & Industrial Equipment | 02/09/2012 |  | 02/05/2019
Hussmann Corporation/Hussmann Chino Lab | Hussmann Corp. | CR3-P-5-2H-4CR-1-RS-R | Display Case | Medium-temperature application | Horizontal Open | Remote Condensing | Hybrid | Automatic | Non-Ozone-Depleting | Non-Ozone-Depleting | 21 | 26.9 | 55 | 60 | 51 | 35.37 |  | Federally-Regulated Commercial & Industrial Equipment | 02/09/2012 |  | 02/05/2019
Hussmann Corporation/Hussmann Chino Lab | Hussmann Corp. | R3-P-10-4H-7CR-1-NS-R | Display Case | Medium-temperature application | Semivertical Open | Remote Condensing | Hybrid | Automatic | Non-Ozone-Depleting | Non-Ozone-Depleting | 24.4 | 35 | 57 | 120 | 51 | 45.34 |  | Federally-Regulated Commercial & Industrial Equipment | 02/09/2012 |  | 02/05/2019
Hussmann Corporation/Hussmann Chino Lab | Hussmann Corp. | IL22-ESBD1 | Display Case | Medium-temperature application | Service Over Counter | Remote Condensing | Non-Hybrid | Automatic | Non-Ozone-Depleting | Non-Ozone-Depleting | 24.33 | 33.36 | 53 | 96 | 46 | 11.29 | 17.12 | Federally-Regulated Commercial & Industrial Equipment | 02/09/2012 |  | 02/05/2019
Hussmann Corporation/Hussmann Chino Lab | Hussmann Corp. | R3-P-12-4H-4CR-3-DS-R | Display Case | Medium-temperature application | Semivertical Open | Remote Condensing | Hybrid | Automatic | Non-Ozone-Depleting | Non-Ozone-Depleting | 29.28 | 39.24 | 57 | 144 | 51 | 54.25 |  | Federally-Regulated Commercial & Industrial Equipment | 02/09/2012 |  | 02/05/2019
Hussmann Corporation/Hussmann Chino Lab | Hussmann Corp. | R3-P-12-SH-7CR-1-NS-R | Display Case | Medium-temperature application | Horizontal Open | Remote Condensing | Hybrid | Automatic | Non-Ozone-Depleting | Non-Ozone-Depleting | 29.28 | 39.24 | 53 | 144 | 51 | 54.25 |  | Federally-Regulated Commercial & Industrial Equipment | 02/09/2012 |  | 02/05/2019
Hussmann Corporation/Hussmann Chino Lab | Hussmann Corp. | CR3-HV-M-10-2H-DS-R | Display Case | Medium-temperature application | Service Over Counter | Remote Condensing | Hybrid | Automatic | Non-Ozone-Depleting | Non-Ozone-Depleting | 39.8 | 51.7 | 56 | 120 | 50 | 33.77 |  | Federally-Regulated Commercial & Industrial Equipment | 02/09/2012 |  | 02/05/2019
Hussmann Corporation/Hussmann Chino Lab | Hussmann Corp. | CR3-P-4-SH-3CR-1-NS-R | Display Case | Medium-temperature application | Semivertical Open | Remote Condensing | Hybrid | Automatic | Non-Ozone-Depleting | Non-Ozone-Depleting | 9.76 | 13.08 | 53 | 48 | 51 | 21.29 |  | Federally-Regulated Commercial & Industrial Equipment | 02/09/2012 |  | 02/05/2019
Hussmann Corporation/Hussmann Chino Lab | Hussmann Corp. | CR3-P-5-2H-5CR-1-DS-R | Display Case | Medium-temperature application | Semivertical Open | Remote Condensing | Hybrid | Automatic | Non-Ozone-Depleting | Non-Ozone-Depleting | 12.2 | 16.9 | 55 | 60 | 51 | 24.19 |  | Federally-Regulated Commercial & Industrial Equipment | 02/09/2012 |  | 02/05/2019
Hussmann Corporation/Hussmann Chino Lab | Hussmann Corp. | CR3-P-10-SH-7CR-1-RS-R | Display Case | Medium-temperature application | Vertical Closed Solid | Remote Condensing | Hybrid | Automatic | Non-Ozone-Depleting | Non-Ozone-Depleting | 42 | 52.7 | 53 | 120 | 51 | 68.2 |  | Federally-Regulated Commercial & Industrial Equipment | 02/09/2012 |  | 02/05/2019
Hussmann Corporation/Hussmann Chino Lab | Hussmann Corp. | R3-M-10-2H-DS-R | Display Case | Medium-temperature application | Semivertical Open | Remote Condensing | Hybrid | Automatic | Non-Ozone-Depleting | Non-Ozone-Depleting | 43.6 | 51.7 | 56 | 120 | 51 | 34.63 |  | Federally-Regulated Commercial & Industrial Equipment | 02/09/2012 |  | 02/05/2019
Hussmann Corporation/Hussmann Chino Lab | Hussmann Corp. | R3-P-10-SH-3CR-1-RS-R | Display Case | Medium-temperature application | Vertical Closed Solid | Remote Condensing | Hybrid | Automatic | Non-Ozone-Depleting | Non-Ozone-Depleting | 42 | 52.7 | 53 | 120 | 51 | 67.08 |  | Federally-Regulated Commercial & Industrial Equipment | 02/09/2012 |  | 02/05/2019
Hussmann Corporation/Hussmann Chino Lab | Hussmann Corp. | CR3-P-12-SH-6CR-1-NS-R | Display Case | Medium-temperature application | Horizontal Open | Remote Condensing | Hybrid | Automatic | Non-Ozone-Depleting | Non-Ozone-Depleting | 29.28 | 39.24 | 53 | 144 | 51 | 56.9 |  | Federally-Regulated Commercial & Industrial Equipment | 02/09/2012 |  | 02/05/2019
Hussmann Corporation/Hussmann Chino Lab | Hussmann Corp. | Q4-SS-6-RS-R | Display Case | Medium-temperature application | Vertical Closed Solid | Remote Condensing | Hybrid | Automatic | Non-Ozone-Depleting | Non-Ozone-Depleting | 23.94 | 36.45 | 55 | 72 | 45 | 17.31 |  | Federally-Regulated Commercial & Industrial Equipment | 02/09/2012 |  | 02/05/2019
Hussmann Corporation/Hussmann Chino Lab | Hussmann Corp. | R3-M-12-SH-DS-R | Display Case | Medium-temperature application | Semivertical Open | Remote Condensing | Hybrid | Automatic | Non-Ozone-Depleting | Non-Ozone-Depleting | 52.32 | 60.72 | 54 | 144 | 51 | 21.33 |  | Federally-Regulated Commercial & Industrial Equipment | 02/09/2012 |  | 02/05/2019
Hussmann Corporation/Hussmann Chino Lab | Hussmann Corp. | CR3-HV-WD-12-RS-R | Display Case | Medium-temperature application | Vertical Closed Solid | Remote Condensing | Hybrid | Automatic | Non-Ozone-Depleting | Non-Ozone-Depleting | 68.5 | 64.44 | 55 | 144 | 55 | 109.56 |  | Federally-Regulated Commercial & Industrial Equipment | 02/09/2012 |  | 02/05/2019
Hussmann Corporation/Hussmann Chino Lab | Hussmann Corp. | M1XD-12GEP | Display Case | Medium-temperature application | Horizontal Open | Remote Condensing | Non-Hybrid | Automatic | Non-Ozone-Depleting | Non-Ozone-Depleting | 26.66 | 30.72 | 40 | 144 | 42 | 8.18 | 13.63 | Federally-Regulated Commercial & Industrial Equipment | 02/09/2012 |  | 02/05/2019
Hussmann Corporation/Hussmann Chino Lab | Hussmann Corp. | R3-P-5-2H-4CR-1-RS-R | Display Case | Medium-temperature application | Vertical Closed Solid | Remote Condensing | Hybrid | Automatic | Non-Ozone-Depleting | Non-Ozone-Depleting | 21 | 26.9 | 55 | 60 | 51 | 34.25 |  | Federally-Regulated Commercial & Industrial Equipment | 02/09/2012 |  | 02/05/2019
Hussmann Corporation/Hussmann Chino Lab | Hussmann Corp. | Q3-SP-6-3CR-1-NS-R | Display Case | Medium-temperature application | Horizontal Open | Remote Condensing | Hybrid | Automatic | Non-Ozone-Depleting | Non-Ozone-Depleting | 23.34 | 22.44 | 60 | 72 | 44 | 34.57 |  | Federally-Regulated Commercial & Industrial Equipment | 02/09/2012 |  | 02/05/2019
Hussmann Corporation/Hussmann Chino Lab | Hussmann Corp. | F6-6 | Display Case | Low-temperature application (f | Vertical Open | Remote Condensing | Non-Hybrid | Automatic | Non-Ozone-Depleting | Non-Ozone-Depleting | 60.96 | 22.92 | 82 | 72 | 47 | 43.13 | 58.88 | Federally-Regulated Commercial & Industrial Equipment | 02/09/2012 |  | 02/05/2019
Hussmann Corporation/Hussmann Chino Lab | Hussmann Corp. | R3-HV-NB-8-2H-RS-R | Display Case | Medium-temperature application | Vertical Closed Solid | Remote Condensing | Hybrid | Automatic | Non-Ozone-Depleting | Non-Ozone-Depleting | 45.67 | 41.36 | 55 | 96 | 51 | 73.71 |  | Federally-Regulated Commercial & Industrial Equipment | 02/09/2012 |  | 02/05/2019
Hussmann Corporation/Hussmann Chino Lab | Hussmann Corp. | C2X-6LGE | Display Case | Medium-temperature application | Semivertical Open | Remote Condensing | Non-Hybrid | Automatic | Non-Ozone-Depleting | Non-Ozone-Depleting | 17.41 | 17.4 | 48 | 72 | 42 | 11.97 | 17.62 | Federally-Regulated Commercial & Industrial Equipment | 02/09/2012 |  | 02/05/2019
Hussmann Corporation/Hussmann Chino Lab | Hussmann Corp. | Q3-SS-4-S | Display Case | Medium-temperature application | Semivertical Open | Remote Condensing | Non-Hybrid | Automatic | Non-Ozone-Depleting | Non-Ozone-Depleting | 1.76 | 12.96 | 46 | 48 | 45 | 7.52 | 13.94 | Federally-Regulated Commercial & Industrial Equipment | 02/09/2012 |  | 02/05/2019
Hussmann Corporation/Hussmann Chino Lab | Hussmann Corp. | R3-HV-WD-12-DS-R | Display Case | Medium-temperature application | Semivertical Open | Remote Condensing | Hybrid | Automatic | Non-Ozone-Depleting | Non-Ozone-Depleting | 47.76 | 64.44 | 55 | 144 | 55 | 83.73 |  | Federally-Regulated Commercial & Industrial Equipment | 02/09/2012 |  | 02/05/2019
Hussmann Corporation/Hussmann Chino Lab | Hussmann Corp. | CR3-P-12-SH-3CR-1-DS-R | Display Case | Medium-temperature application | Semivertical Open | Remote Condensing | Hybrid | Automatic | Non-Ozone-Depleting | Non-Ozone-Depleting | 29.28 | 39.24 | 53 | 144 | 51 | 56.9 |  | Federally-Regulated Commercial & Industrial Equipment | 02/09/2012 |  | 02/05/2019
Hussmann Corporation/Hussmann Chino Lab | Hussmann Corp. | CR3-HV-F-8-SH-RS-R | Display Case | Medium-temperature application | Semivertical Open | Remote Condensing | Hybrid | Automatic | Non-Ozone-Depleting | Non-Ozone-Depleting | 49.83 | 41.68 | 54 | 96 | 50 | 79.09 |  | Federally-Regulated Commercial & Industrial Equipment | 02/09/2012 |  | 02/05/2019
Hussmann Corporation/Hussmann Chino Lab | Hussmann Corp. | CR3-P-8-4H-3CR-1-DS-R | Display Case | Medium-temperature application | Semivertical Open | Remote Condensing | Hybrid | Automatic | Non-Ozone-Depleting | Non-Ozone-Depleting | 19.52 | 28 | 57 | 96 | 51 | 15.29 |  | Federally-Regulated Commercial & Industrial Equipment | 02/09/2012 |  | 02/05/2019
Hussmann Corporation/Hussmann Chino Lab | Hussmann Corp. | CR3-P-6-SH-4CR-1-NS-R | Display Case | Medium-temperature application | Horizontal Open | Remote Condensing | Hybrid | Automatic | Non-Ozone-Depleting | Non-Ozone-Depleting | 2.88 | 7.5 | 53 | 72 | 51 | 6.14 |  | Federally-Regulated Commercial & Industrial Equipment | 02/09/2012 |  | 02/05/2019
Hussmann Corporation/Hussmann Chino Lab | Hussmann Corp. | CR3-M-10-4H-NS-R | Display Case | Medium-temperature application | Semivertical Open | Remote Condensing | Hybrid | Automatic | Non-Ozone-Depleting | Non-Ozone-Depleting | 43.6 | 52.9 | 58 | 120 | 51 | 68.83 |  | Federally-Regulated Commercial & Industrial Equipment | 02/09/2012 |  | 02/05/2019
Hussmann Corporation/Hussmann Chino Lab | Hussmann Corp. | CR3-F-10-SH-NS-R | Display Case | Medium-temperature application | Service Over Counter | Remote Condensing | Hybrid | Automatic | Non-Ozone-Depleting | Non-Ozone-Depleting | 43.6 | 50.6 | 54 | 120 | 51 | 68.83 |  | Federally-Regulated Commercial & Industrial Equipment | 02/09/2012 |  | 02/05/2019
Hussmann Corporation/Hussmann Chino Lab | Hussmann Corp. | CR3-P-10-4H-5CR-2-DS-R | Display Case | Medium-temperature application | Semivertical Open | Remote Condensing | Hybrid | Automatic | Non-Ozone-Depleting | Non-Ozone-Depleting | 24.4 | 35 | 57 | 120 | 51 | 46.46 |  | Federally-Regulated Commercial & Industrial Equipment | 02/09/2012 |  | 02/05/2019
Hussmann Corporation/Hussmann Chino Lab | Hussmann Corp. | R3-P-12-4H-7CR-1-RS-R | Display Case | Medium-temperature application | Semivertical Open | Remote Condensing | Hybrid | Automatic | Non-Ozone-Depleting | Non-Ozone-Depleting | 50.4 | 66 | 57 | 144 | 51 | 80.21 |  | Federally-Regulated Commercial & Industrial Equipment | 02/09/2012 |  | 02/05/2019
Hussmann Corporation/Hussmann Chino Lab | Hussmann Corp. | CR3-D-5-SH-DS-R | Display Case | Medium-temperature application | Service Over Counter | Remote Condensing | Hybrid | Automatic | Non-Ozone-Depleting | Non-Ozone-Depleting | 19.2 | 23.3 | 53 | 60 | 51 | 10 |  | Federally-Regulated Commercial & Industrial Equipment | 02/09/2012 |  | 02/05/2019
Hussmann Corporation/Hussmann Chino Lab | Hussmann Corp. | R3-B-10-2H-NS-R | Display Case | Medium-temperature application | Service Over Counter | Remote Condensing | Hybrid | Automatic | Non-Ozone-Depleting | Non-Ozone-Depleting | 38.4 | 47.7 | 55 | 120 | 51 | 69.05 |  | Federally-Regulated Commercial & Industrial Equipment | 02/09/2012 |  | 02/05/2019
Hussmann Corporation/Hussmann Chino Lab | Hussmann Corp. | CR3-HV-F-8-2H-RS-R | Display Case | Medium-temperature application | Semivertical Open | Remote Condensing | Hybrid | Automatic | Non-Ozone-Depleting | Non-Ozone-Depleting | 49.83 | 42.96 | 56 | 96 | 50 | 3.7 |  | Federally-Regulated Commercial & Industrial Equipment | 02/09/2012 |  | 02/05/2019
Hussmann Corporation/Hussmann Chino Lab | Hussmann Corp. | CR3-P-5-SH-5CR-1-RS-R | Display Case | Medium-temperature application | Vertical Closed Solid | Remote Condensing | Hybrid | Automatic | Non-Ozone-Depleting | Non-Ozone-Depleting | 21 | 26.35 | 53 | 60 | 51 | 35.37 |  | Federally-Regulated Commercial & Industrial Equipment | 02/09/2012 |  | 02/05/2019
Hussmann Corporation/Hussmann Chino Lab | Hussmann Corp. | CR3-P-6-SH-5CR-1-NS-R | Display Case | Medium-temperature application | Horizontal Open | Remote Condensing | Hybrid | Automatic | Non-Ozone-Depleting | Non-Ozone-Depleting | 14.64 | 19.62 | 53 | 72 | 51 | 29.64 |  | Federally-Regulated Commercial & Industrial Equipment | 02/09/2012 |  | 02/05/2019
Hussmann Corporation/Hussmann Chino Lab | Hussmann Corp. | RGD-24-83-5-R | Display Case | Medium-temperature application | Vertical Open | Remote Condensing | Non-Hybrid | Automatic | Non-Ozone-Depleting | Non-Ozone-Depleting | 27.75 | 25.42 | 83 | 60 | 24 | 18.36 | 24.91 | Federally-Regulated Commercial & Industrial Equipment | 02/09/2012 |  | 02/05/2019
Hussmann Corporation/Hussmann Chino Lab | Hussmann Corp. | R3-P-12-2H-12CR-1-DS-R | Display Case | Medium-temperature application | Semivertical Open | Remote Condensing | Hybrid | Automatic | Non-Ozone-Depleting | Non-Ozone-Depleting | 29.28 | 40.56 | 55 | 144 | 51 | 54.25 |  | Federally-Regulated Commercial & Industrial Equipment | 02/09/2012 |  | 02/05/2019
Hussmann Corporation/Hussmann Chino Lab | Hussmann Corp. | CR3-H-6-4H-DS-R | Display Case | Medium-temperature application | Semivertical Open | Remote Condensing | Non-Hybrid | Automatic | Non-Ozone-Depleting | Non-Ozone-Depleting | 11.76 | 13.5 | 57 | 72 | 51 | 11.61 | 14.38 | Federally-Regulated Commercial & Industrial Equipment | 02/09/2012 |  | 02/05/2019
Hussmann Corporation/Hussmann Chino Lab | Hussmann Corp. | Q3-BS-45O-R | Display Case | Medium-temperature application | Service Over Counter | Remote Condensing | Non-Hybrid | Automatic | Non-Ozone-Depleting | Non-Ozone-Depleting | 13.37 | 12.45 | 50 | 39 | 44 | 3.43 | 6.46 | Federally-Regulated Commercial & Industrial Equipment | 02/09/2012 |  | 02/05/2019
Hussmann Corporation/Hussmann Chino Lab | Hussmann Corp. | CR3-P-6-SH-PT-RS-R | Display Case | Medium-temperature application | Semivertical Open | Remote Condensing | Hybrid | Automatic | Non-Ozone-Depleting | Non-Ozone-Depleting | 22.32 | 24.12 | 53 | 72 | 51 | 34.67 |  | Federally-Regulated Commercial & Industrial Equipment | 02/09/2012 |  | 02/05/2019
Hussmann Corporation/Hussmann Chino Lab | Hussmann Corp. | CR3-P-12-2H-9CR-1-RS-R | Display Case | Medium-temperature application | Semivertical Open | Remote Condensing | Hybrid | Automatic | Non-Ozone-Depleting | Non-Ozone-Depleting | 50.4 | 64.56 | 55 | 144 | 51 | 82.86 |  | Federally-Regulated Commercial & Industrial Equipment | 02/09/2012 |  | 02/05/2019
Hussmann Corporation/Hussmann Chino Lab | Hussmann Corp. | R3-P-12-SH-8CR-1-DS-R | Display Case | Medium-temperature application | Horizontal Open | Remote Condensing | Hybrid | Automatic | Non-Ozone-Depleting | Non-Ozone-Depleting | 29.28 | 39.24 | 53 | 144 | 51 | 54.25 |  | Federally-Regulated Commercial & Industrial Equipment | 02/09/2012 |  | 02/05/2019
Hussmann Corporation/Hussmann Chino Lab | Hussmann Corp. | CR3-P-6-2H-6CR-1-RS-R | Display Case | Medium-temperature application | Vertical Closed Solid | Remote Condensing | Hybrid | Automatic | Non-Ozone-Depleting | Non-Ozone-Depleting | 25.2 | 32.28 | 55 | 72 | 51 | 42.93 |  | Federally-Regulated Commercial & Industrial Equipment | 02/09/2012 |  | 02/05/2019
Hussmann Corporation/Hussmann Chino Lab | Hussmann Corp. | CR3-P-10-4H-9CR-1-RS-R | Display Case | Medium-temperature application | Vertical Closed Solid | Remote Condensing | Hybrid | Automatic | Non-Ozone-Depleting | Non-Ozone-Depleting | 42 | 55 | 57 | 120 | 51 | 68.2 |  | Federally-Regulated Commercial & Industrial Equipment | 02/09/2012 |  | 02/05/2019
Hussmann Corporation/Hussmann Chino Lab | Hussmann Corp. | R3-HV-WD-5-DS-R | Display Case | Medium-temperature application | Semivertical Open | Remote Condensing | Hybrid | Automatic | Non-Ozone-Depleting | Non-Ozone-Depleting | 22.5 | 26.85 | 55 | 60 | 55 | 37.5 |  | Federally-Regulated Commercial & Industrial Equipment | 02/09/2012 |  | 02/05/2019
Hussmann Corporation/Hussmann Chino Lab | Hussmann Corp. | CR3-P-8-2H-3CR-1-NS-R | Display Case | Medium-temperature application | Horizontal Open | Remote Condensing | Hybrid | Automatic | Non-Ozone-Depleting | Non-Ozone-Depleting | 19.52 | 27.04 | 55 | 96 | 51 | 36.43 |  | Federally-Regulated Commercial & Industrial Equipment | 02/09/2012 |  | 02/05/2019
Hussmann Corporation/Hussmann Chino Lab | Hussmann Corp. | CR3-HV-WD-8-RS-R | Display Case | Medium-temperature application | Service Over Counter | Remote Condensing | Hybrid | Automatic | Non-Ozone-Depleting | Non-Ozone-Depleting | 45.67 | 42.96 | 55 | 96 | 55 | 73.93 |  | Federally-Regulated Commercial & Industrial Equipment | 02/09/2012 |  | 02/05/2019
Hussmann Corporation/Hussmann Chino Lab | Hussmann Corp. | R3-P-12-4H-6CR-1-NS-R | Display Case | Medium-temperature application | Horizontal Open | Remote Condensing | Hybrid | Automatic | Non-Ozone-Depleting | Non-Ozone-Depleting | 29.28 | 42 | 57 | 144 | 51 | 54.25 |  | Federally-Regulated Commercial & Industrial Equipment | 02/09/2012 |  | 02/05/2019
Hussmann Corporation/Hussmann Chino Lab | Hussmann Corp. | Q3-FS-22.5I-R | Display Case | Medium-temperature application | Service Over Counter | Remote Condensing | Non-Hybrid | Automatic | Non-Ozone-Depleting | Non-Ozone-Depleting | 12.42 | 13.94 | 52 | 41 | 48 | 1.93 | 7.22 | Federally-Regulated Commercial & Industrial Equipment | 02/09/2012 |  | 02/05/2019
Hussmann Corporation/Hussmann Chino Lab | Hussmann Corp. | R3-P-10-2H-8CR-1-NS-R | Display Case | Medium-temperature application | Semivertical Open | Remote Condensing | Hybrid | Automatic | Non-Ozone-Depleting | Non-Ozone-Depleting | 24.4 | 33.8 | 55 | 120 | 51 | 45.34 |  | Federally-Regulated Commercial & Industrial Equipment | 02/09/2012 |  | 02/05/2019
Hussmann Corporation/Hussmann Chino Lab | Hussmann Corp. | R3-HV-F-12-2H-RS-R | Display Case | Medium-temperature application | Semivertical Open | Remote Condensing | Hybrid | Automatic | Non-Ozone-Depleting | Non-Ozone-Depleting | 74.74 | 64.44 | 56 | 144 | 50 | 117.57 |  | Federally-Regulated Commercial & Industrial Equipment | 02/09/2012 |  | 02/05/2019
Hussmann Corporation/Hussmann Chino Lab | Hussmann Corp. | R3-TO-HV-B-10-R | Display Case | Medium-temperature application | Service Over Counter | Remote Condensing | Non-Hybrid | Automatic | Non-Ozone-Depleting | Non-Ozone-Depleting | 30.2 | 36.1 | 26 | 120 | 33 | 18.51 | 18.52 | Federally-Regulated Commercial & Industrial Equipment | 02/09/2012 |  | 02/05/2019
Hussmann Corporation/Hussmann Chino Lab | Hussmann Corp. | CR3-H-6-2H-NS-R | Display Case | Medium-temperature application | Semivertical Open | Remote Condensing | Non-Hybrid | Automatic | Non-Ozone-Depleting | Non-Ozone-Depleting | 11.76 | 12.78 | 55 | 72 | 51 | 11.61 | 13.79 | Federally-Regulated Commercial & Industrial Equipment | 02/09/2012 |  | 02/05/2019
Hussmann Corporation/Hussmann Chino Lab | Hussmann Corp. | Q1-SS-5-RS-R | Display Case | Medium-temperature application | Vertical Closed Solid | Remote Condensing | Hybrid | Automatic | Non-Ozone-Depleting | Non-Ozone-Depleting | 19.95 | 26.75 | 35 | 60 | 45 | 9.74 |  | Federally-Regulated Commercial & Industrial Equipment | 02/09/2012 |  | 02/05/2019
Hussmann Corporation/Hussmann Chino Lab | Hussmann Corp. | R3-M-5-4H-DS-R | Display Case | Medium-temperature application | Semivertical Open | Remote Condensing | Hybrid | Automatic | Non-Ozone-Depleting | Non-Ozone-Depleting | 21.8 | 25.3 | 58 | 60 | 51 | 10 |  | Federally-Regulated Commercial & Industrial Equipment | 02/09/2012 |  | 02/05/2019
Hussmann Corporation/Hussmann Chino Lab | Hussmann Corp. | Q1-DS-45I-R | Display Case | Medium-temperature application | Service Over Counter | Remote Condensing | Non-Hybrid | Automatic | Non-Ozone-Depleting | Non-Ozone-Depleting | 7.26 | 16.31 | 46 | 57 | 45 | 5.83 | 8.43 | Federally-Regulated Commercial & Industrial Equipment | 02/09/2012 |  | 02/05/2019
Hussmann Corporation/Hussmann Chino Lab | Hussmann Corp. | CR3-P-10-4H-5CR-2-NS-R | Display Case | Medium-temperature application | Horizontal Open | Remote Condensing | Hybrid | Automatic | Non-Ozone-Depleting | Non-Ozone-Depleting | 24.4 | 35 | 57 | 120 | 51 | 46.46 |  | Federally-Regulated Commercial & Industrial Equipment | 02/09/2012 |  | 02/05/2019
Hussmann Corporation/Hussmann Chino Lab | Hussmann Corp. | CR3-P-10-SH-8CR-1-RS-R | Display Case | Medium-temperature application | Semivertical Open | Remote Condensing | Hybrid | Automatic | Non-Ozone-Depleting | Non-Ozone-Depleting | 42 | 52.7 | 53 | 120 | 51 | 68.2 |  | Federally-Regulated Commercial & Industrial Equipment | 02/09/2012 |  | 02/05/2019
Hussmann Corporation/Hussmann Chino Lab | Hussmann Corp. | CR3-TO-F-8-R | Display Case | Medium-temperature application | Service Over Counter | Remote Condensing | Non-Hybrid | Automatic | Non-Ozone-Depleting | Non-Ozone-Depleting | 15.04 | 24.32 | 26 | 96 | 33 | 8.09 | 12.51 | Federally-Regulated Commercial & Industrial Equipment | 02/09/2012 |  | 02/05/2019
Hussmann Corporation/Hussmann Chino Lab | Hussmann Corp. | R3-P-6-4H-3CR-2-RS-R | Display Case | Medium-temperature application | Semivertical Open | Remote Condensing | Hybrid | Automatic | Non-Ozone-Depleting | Non-Ozone-Depleting | 25.2 | 33 | 57 | 72 | 51 | 40.82 |  | Federally-Regulated Commercial & Industrial Equipment | 02/09/2012 |  | 02/05/2019
Hussmann Corporation/Hussmann Chino Lab | Hussmann Corp. | CR3-M-12-SH-DS-R | Display Case | Medium-temperature application | Service Over Counter | Remote Condensing | Hybrid | Automatic | Non-Ozone-Depleting | Non-Ozone-Depleting | 52.32 | 60.72 | 54 | 144 | 51 | 21.33 |  | Federally-Regulated Commercial & Industrial Equipment | 02/09/2012 |  | 02/05/2019
Hussmann Corporation/Hussmann Chino Lab | Hussmann Corp. | CR3-P-5-SH-5CR-1-NS-R | Display Case | Medium-temperature application | Semivertical Open | Remote Condensing | Hybrid | Automatic | Non-Ozone-Depleting | Non-Ozone-Depleting | 12.2 | 16.35 | 53 | 60 | 51 | 24.19 |  | Federally-Regulated Commercial & Industrial Equipment | 02/09/2012 |  | 02/05/2019
Hussmann Corporation/Hussmann Chino Lab | Hussmann Corp. | CR3-HV-F-12-2H-NS-R | Display Case | Medium-temperature application | Semivertical Open | Remote Condensing | Hybrid | Automatic | Non-Ozone-Depleting | Non-Ozone-Depleting | 54 | 64.44 | 56 | 144 | 50 | 87.09 |  | Federally-Regulated Commercial & Industrial Equipment | 02/09/2012 |  | 02/05/2019
Hussmann Corporation/Hussmann Chino Lab | Hussmann Corp. | IM-05-I3-S | Display Case | Medium-temperature application | Semivertical Open | Self-contained | Non-Hybrid | Automatic | Non-Ozone-Depleting | Non-Ozone-Depleting | 1.76 | 10.11 | 58 | 36 | 34 | 7.08 | 22.08 | Federally-Regulated Commercial & Industrial Equipment | 02/09/2012 |  | 02/05/2019
Hussmann Corporation/Hussmann Chino Lab | Hussmann Corp. | CR3-HV-ND-12-SH-NS-R | Display Case | Medium-temperature application | Service Over Counter | Remote Condensing | Hybrid | Automatic | Non-Ozone-Depleting | Non-Ozone-Depleting | 47.76 | 64.44 | 53 | 144 | 51 | 81.41 |  | Federally-Regulated Commercial & Industrial Equipment | 02/09/2012 |  | 02/05/2019
Hussmann Corporation/Hussmann Chino Lab | Hussmann Corp. | R3-TO-B-8-R | Display Case | Medium-temperature application | Service Over Counter | Remote Condensing | Non-Hybrid | Automatic | Non-Ozone-Depleting | Non-Ozone-Depleting | 15.04 | 21.12 | 26 | 96 | 33 | 7.45 | 10.88 | Federally-Regulated Commercial & Industrial Equipment | 02/09/2012 |  | 02/05/2019
Hussmann Corporation/Hussmann Chino Lab | Hussmann Corp. | CR3-P-12-SH-5CR-1-RS-R | Display Case | Medium-temperature application | Horizontal Open | Remote Condensing | Hybrid | Automatic | Non-Ozone-Depleting | Non-Ozone-Depleting | 50.4 | 63.24 | 53 | 144 | 51 | 82.86 |  | Federally-Regulated Commercial & Industrial Equipment | 02/09/2012 |  | 02/05/2019
Hussmann Corporation/Hussmann Chino Lab | Hussmann Corp. | R3-M-5-4H-NS-R | Display Case | Medium-temperature application | Service Over Counter | Remote Condensing | Hybrid | Automatic | Non-Ozone-Depleting | Non-Ozone-Depleting | 21.8 | 25.3 | 58 | 60 | 51 | 36.67 |  | Federally-Regulated Commercial & Industrial Equipment | 02/09/2012 |  | 02/05/2019
Hussmann Corporation/Hussmann Chino Lab | Hussmann Corp. | R3-P-6-4H-5CR-1-RS-R | Display Case | Medium-temperature application | Horizontal Open | Remote Condensing | Hybrid | Automatic | Non-Ozone-Depleting | Non-Ozone-Depleting | 25.2 | 33 | 57 | 72 | 51 | 40.82 |  | Federally-Regulated Commercial & Industrial Equipment | 02/09/2012 |  | 02/05/2019
Hussmann Corporation/Hussmann Chino Lab | Hussmann Corp. | CR3-P-12-SH-9CR-1-RS-R | Display Case | Medium-temperature application | Vertical Closed Solid | Remote Condensing | Hybrid | Automatic | Non-Ozone-Depleting | Non-Ozone-Depleting | 50.4 | 63.24 | 53 | 144 | 51 | 82.86 |  | Federally-Regulated Commercial & Industrial Equipment | 02/09/2012 |  | 02/05/2019
Hussmann Corporation/Hussmann Chino Lab | Hussmann Corp. | CR3-D-10-SH-DS-R | Display Case | Medium-temperature application | Service Over Counter | Remote Condensing | Hybrid | Automatic | Non-Ozone-Depleting | Non-Ozone-Depleting | 38.4 | 46.6 | 53 | 120 | 51 | 16.78 |  | Federally-Regulated Commercial & Industrial Equipment | 02/09/2012 |  | 02/05/2019
Hussmann Corporation/Hussmann Chino Lab | Hussmann Corp. | CR3-P-12-SH-4CR-1-DS-R | Display Case | Medium-temperature application | Semivertical Open | Remote Condensing | Hybrid | Automatic | Non-Ozone-Depleting | Non-Ozone-Depleting | 29.28 | 39.24 | 53 | 144 | 51 | 56.9 |  | Federally-Regulated Commercial & Industrial Equipment | 02/09/2012 |  | 02/05/2019
Hussmann Corporation/Hussmann Chino Lab | Hussmann Corp. | R3-M-4-4H-NS-R | Display Case | Medium-temperature application | Semivertical Open | Remote Condensing | Hybrid | Automatic | Non-Ozone-Depleting | Non-Ozone-Depleting | 17.44 | 20.68 | 58 | 48 | 51 | 29.62 |  | Federally-Regulated Commercial & Industrial Equipment | 02/09/2012 |  | 02/05/2019
Hussmann Corporation/Hussmann Chino Lab | Hussmann Corp. | R3-P-6-SH-PT-NS-R | Display Case | Medium-temperature application | Semivertical Open | Remote Condensing | Non-Hybrid | Automatic | Non-Ozone-Depleting | Non-Ozone-Depleting | 11.76 | 12.12 | 53 | 72 | 51 | 11.73 | 13.24 | Federally-Regulated Commercial & Industrial Equipment | 02/09/2012 |  | 02/05/2019
Hussmann Corporation/Hussmann Chino Lab | Hussmann Corp. | R3-P-8-SH-6CR-1-DS-R | Display Case | Medium-temperature application | Semivertical Open | Remote Condensing | Hybrid | Automatic | Non-Ozone-Depleting | Non-Ozone-Depleting | 19.52 | 26.16 | 53 | 96 | 51 | 36.43 |  | Federally-Regulated Commercial & Industrial Equipment | 02/09/2012 |  | 02/05/2019
Hussmann Corporation/Hussmann Chino Lab | Hussmann Corp. | R3-M-5-2H-RS-R | Display Case | Medium-temperature application | Service Over Counter | Remote Condensing | Hybrid | Automatic | Non-Ozone-Depleting | Non-Ozone-Depleting | 30.6 | 35.3 | 56 | 60 | 51 | 47.85 |  | Federally-Regulated Commercial & Industrial Equipment | 02/09/2012 |  | 02/05/2019
Hussmann Corporation/Hussmann Chino Lab | Hussmann Corp. | R3-HV-WD-5-RS-R | Display Case | Medium-temperature application | Service Over Counter | Remote Condensing | Hybrid | Automatic | Non-Ozone-Depleting | Non-Ozone-Depleting | 27.58 | 25.09 | 55 | 60 | 55 | 43.22 |  | Federally-Regulated Commercial & Industrial Equipment | 02/09/2012 |  | 02/05/2019
Hussmann Corporation/Hussmann Chino Lab | Hussmann Corp. | CR3-P-12-4H-10CR-1-DS-R | Display Case | Medium-temperature application | Horizontal Open | Remote Condensing | Hybrid | Automatic | Non-Ozone-Depleting | Non-Ozone-Depleting | 29.28 | 42 | 57 | 144 | 51 | 21.33 |  | Federally-Regulated Commercial & Industrial Equipment | 02/09/2012 |  | 02/05/2019
Hussmann Corporation/Hussmann Chino Lab | Hussmann Corp. | R3-P-8-2H-8CR-1-NS-R | Display Case | Medium-temperature application | Semivertical Open | Remote Condensing | Hybrid | Automatic | Non-Ozone-Depleting | Non-Ozone-Depleting | 19.52 | 27.04 | 55 | 96 | 51 | 36.43 |  | Federally-Regulated Commercial & Industrial Equipment | 02/09/2012 |  | 02/05/2019
Hussmann Corporation/Hussmann Chino Lab | Hussmann Corp. | R3-HV-WB-12-RS-R | Display Case | Medium-temperature application | Semivertical Open | Remote Condensing | Hybrid | Automatic | Non-Ozone-Depleting | Non-Ozone-Depleting | 68.5 | 64.44 | 55 | 144 | 55 | 112.74 |  | Federally-Regulated Commercial & Industrial Equipment | 02/09/2012 |  | 02/05/2019
Hussmann Corporation/Hussmann Chino Lab | Hussmann Corp. | R3-P-6-SH-6CR-1-NS-R | Display Case | Medium-temperature application | Semivertical Open | Remote Condensing | Hybrid | Automatic | Non-Ozone-Depleting | Non-Ozone-Depleting | 14.64 | 19.62 | 53 | 72 | 51 | 27.53 |  | Federally-Regulated Commercial & Industrial Equipment | 02/09/2012 |  | 02/05/2019
Hussmann Corporation/Hussmann Chino Lab | Hussmann Corp. | CR3-P-12-SH-4CR-2-RS-R | Display Case | Medium-temperature application | Horizontal Open | Remote Condensing | Hybrid | Automatic | Non-Ozone-Depleting | Non-Ozone-Depleting | 50.4 | 63.24 | 53 | 144 | 51 | 82.86 |  | Federally-Regulated Commercial & Industrial Equipment | 02/09/2012 |  | 02/05/2019
Hussmann Corporation/Hussmann Chino Lab | Hussmann Corp. | C2X-12LGEP | Display Case | Medium-temperature application | Semivertical Open | Remote Condensing | Non-Hybrid | Automatic | Non-Ozone-Depleting | Non-Ozone-Depleting | 38.6 | 34.8 | 48 | 144 | 42 | 14.05 | 32.06 | Federally-Regulated Commercial & Industrial Equipment | 02/09/2012 |  | 02/05/2019
Hussmann Corporation/Hussmann Chino Lab | Hussmann Corp. | IM-04-I8-S | Display Case | Medium-temperature application | Semivertical Open | Self-contained | Non-Hybrid | Automatic | Non-Ozone-Depleting | Non-Ozone-Depleting | 1.76 | 22 | 50 | 96 | 34 | 17.41 | 42.65 | Federally-Regulated Commercial & Industrial Equipment | 02/09/2012 |  | 02/05/2019
Hussmann Corporation/Hussmann Chino Lab | Hussmann Corp. | R3-P-10-SH-5CR-2-DS-R | Display Case | Medium-temperature application | Horizontal Open | Remote Condensing | Hybrid | Automatic | Non-Ozone-Depleting | Non-Ozone-Depleting | 24.4 | 32.7 | 53 | 120 | 51 | 45.34 |  | Federally-Regulated Commercial & Industrial Equipment | 02/09/2012 |  | 02/05/2019
Hussmann Corporation/Hussmann Chino Lab | Hussmann Corp. | CR3-P-12-2H-11CR-1-NS-R | Display Case | Medium-temperature application | Horizontal Open | Remote Condensing | Hybrid | Automatic | Non-Ozone-Depleting | Non-Ozone-Depleting | 29.28 | 40.56 | 55 | 144 | 51 | 56.9 |  | Federally-Regulated Commercial & Industrial Equipment | 02/09/2012 |  | 02/05/2019
Hussmann Corporation/Hussmann Chino Lab | Hussmann Corp. | CR3-P-10-SH-PT-RS-R | Display Case | Medium-temperature application | Vertical Closed Solid | Remote Condensing | Hybrid | Automatic | Non-Ozone-Depleting | Non-Ozone-Depleting | 37.2 | 40.2 | 53 | 120 | 51 | 58.12 |  | Federally-Regulated Commercial & Industrial Equipment | 02/09/2012 |  | 02/05/2019
Hussmann Corporation/Hussmann Chino Lab | Hussmann Corp. | R3-D-12-SH-NS-R | Display Case | Medium-temperature application | Semivertical Open | Remote Condensing | Hybrid | Automatic | Non-Ozone-Depleting | Non-Ozone-Depleting | 38.4 | 46.6 | 53 | 144 | 51 | 69.05 |  | Federally-Regulated Commercial & Industrial Equipment | 02/09/2012 |  | 02/05/2019
Hussmann Corporation/Hussmann Chino Lab | Hussmann Corp. | R3-HV-WB-6-RS-R | Display Case | Medium-temperature application | Semivertical Open | Remote Condensing | Hybrid | Automatic | Non-Ozone-Depleting | Non-Ozone-Depleting | 34.25 | 32.22 | 55 | 72 | 55 | 57.04 |  | Federally-Regulated Commercial & Industrial Equipment | 02/09/2012 |  | 02/05/2019
Hussmann Corporation/Hussmann Chino Lab | Hussmann Corp. | R3-P-4-SH-3CR-1-NS-R | Display Case | Medium-temperature application | Horizontal Open | Remote Condensing | Hybrid | Automatic | Non-Ozone-Depleting | Non-Ozone-Depleting | 9.76 | 13.08 | 53 | 48 | 51 | 18.64 |  | Federally-Regulated Commercial & Industrial Equipment | 02/09/2012 |  | 02/05/2019
Hussmann Corporation/Hussmann Chino Lab | Hussmann Corp. | R3-P-6-4H-3CR-2-RS-R | Display Case | Medium-temperature application | Horizontal Open | Remote Condensing | Hybrid | Automatic | Non-Ozone-Depleting | Non-Ozone-Depleting | 25.2 | 33 | 57 | 72 | 51 | 40.82 |  | Federally-Regulated Commercial & Industrial Equipment | 02/09/2012 |  | 02/05/2019
Hussmann Corporation/Hussmann Chino Lab | Hussmann Corp. | CR3-P-6-SH-3CR-1-NS-R | Display Case | Medium-temperature application | Horizontal Open | Remote Condensing | Hybrid | Automatic | Non-Ozone-Depleting | Non-Ozone-Depleting | 14.64 | 19.62 | 53 | 72 | 51 | 11.73 |  | Federally-Regulated Commercial & Industrial Equipment | 02/09/2012 |  | 02/05/2019
Hussmann Corporation/Hussmann Chino Lab | Hussmann Corp. | R3-HV-M-10-SH-NS-R | Display Case | Medium-temperature application | Service Over Counter | Remote Condensing | Hybrid | Automatic | Non-Ozone-Depleting | Non-Ozone-Depleting | 45 | 52.1 | 54 | 120 | 50 | 77.12 |  | Federally-Regulated Commercial & Industrial Equipment | 02/09/2012 |  | 02/05/2019
Hussmann Corporation/Hussmann Chino Lab | Hussmann Corp. | R3-D-10-SH-NS-R | Display Case | Medium-temperature application | Semivertical Open | Remote Condensing | Hybrid | Automatic | Non-Ozone-Depleting | Non-Ozone-Depleting | 38.4 | 46.6 | 53 | 120 | 51 | 69.05 |  | Federally-Regulated Commercial & Industrial Equipment | 02/09/2012 |  | 02/05/2019
Hussmann Corporation/Hussmann Chino Lab | Hussmann Corp. | R3-P-6-2H-3CR-2-RS-R | Display Case | Medium-temperature application | Horizontal Open | Remote Condensing | Hybrid | Automatic | Non-Ozone-Depleting | Non-Ozone-Depleting | 25.2 | 32.28 | 55 | 72 | 51 | 40.82 |  | Federally-Regulated Commercial & Industrial Equipment | 02/09/2012 |  | 02/05/2019
Hussmann Corporation/Hussmann Chino Lab | Hussmann Corp. | CR3-P-8-2H-3CR-1-NS-R | Display Case | Medium-temperature application | Semivertical Open | Remote Condensing | Hybrid | Automatic | Non-Ozone-Depleting | Non-Ozone-Depleting | 19.52 | 27.04 | 55 | 96 | 51 | 36.43 |  | Federally-Regulated Commercial & Industrial Equipment | 02/09/2012 |  | 02/05/2019
Hussmann Corporation/Hussmann Chino Lab | Hussmann Corp. | CR3-P-4-4H-PT-RS-R | Display Case | Medium-temperature application | Semivertical Open | Remote Condensing | Hybrid | Automatic | Non-Ozone-Depleting | Non-Ozone-Depleting | 14.88 | 17 | 57 | 48 | 51 | 26.16 |  | Federally-Regulated Commercial & Industrial Equipment | 02/09/2012 |  | 02/05/2019
Hussmann Corporation/Hussmann Chino Lab | Hussmann Corp. | CR3-HV-WD-5-RS-R | Display Case | Medium-temperature application | Service Over Counter | Remote Condensing | Hybrid | Automatic | Non-Ozone-Depleting | Non-Ozone-Depleting | 28.54 | 26.85 | 55 | 60 | 55 | 47.12 |  | Federally-Regulated Commercial & Industrial Equipment | 02/09/2012 |  | 02/05/2019
Hussmann Corporation/Hussmann Chino Lab | Hussmann Corp. | R3-HV-F-5-2H-DS-R | Display Case | Medium-temperature application | Semivertical Open | Remote Condensing | Hybrid | Automatic | Non-Ozone-Depleting | Non-Ozone-Depleting | 19.9 | 25.85 | 56 | 60 | 50 | 18.4 |  | Federally-Regulated Commercial & Industrial Equipment | 02/09/2012 |  | 02/05/2019
Hussmann Corporation/Hussmann Chino Lab | Hussmann Corp. | CR3-P-12-4H-7CR-1-RS-R | Display Case | Medium-temperature application | Vertical Closed Solid | Remote Condensing | Hybrid | Automatic | Non-Ozone-Depleting | Non-Ozone-Depleting | 50.4 | 66 | 57 | 144 | 51 | 82.86 |  | Federally-Regulated Commercial & Industrial Equipment | 02/09/2012 |  | 02/05/2019
Hussmann Corporation/Hussmann Chino Lab | Hussmann Corp. | CR3-D-5-SH-NS-R | Display Case | Medium-temperature application | Service Over Counter | Remote Condensing | Hybrid | Automatic | Non-Ozone-Depleting | Non-Ozone-Depleting | 19.2 | 23.3 | 53 | 60 | 51 | 33.39 |  | Federally-Regulated Commercial & Industrial Equipment | 02/09/2012 |  | 02/05/2019
Hussmann Corporation/Hussmann Chino Lab | Hussmann Corp. | CR3-P-8-4H-PT-NS-R | Display Case | Medium-temperature application | Semivertical Open | Remote Condensing | Non-Hybrid | Automatic | Non-Ozone-Depleting | Non-Ozone-Depleting | 15.68 | 18 | 57 | 96 | 51 | 15.29 | 18.12 | Federally-Regulated Commercial & Industrial Equipment | 02/09/2012 |  | 02/05/2019
Hussmann Corporation/Hussmann Chino Lab | Hussmann Corp. | RI3-16 | Display Case | Medium-temperature application | Semivertical Open | Remote Condensing | Non-Hybrid | Automatic | Non-Ozone-Depleting | Non-Ozone-Depleting | 91.42 | 121.6 | 52 | 192 | 72 | 67.44 | 104.11 | Federally-Regulated Commercial & Industrial Equipment | 02/09/2012 |  | 02/05/2019
Hussmann Corporation/Hussmann Chino Lab | Hussmann Corp. | R3-P-8-4H-3CR-1-DS-R | Display Case | Medium-temperature application | Semivertical Open | Remote Condensing | Hybrid | Automatic | Non-Ozone-Depleting | Non-Ozone-Depleting | 19.52 | 28 | 57 | 96 | 51 | 36.43 |  | Federally-Regulated Commercial & Industrial Equipment | 02/09/2012 |  | 02/05/2019
Hussmann Corporation/Hussmann Chino Lab | Hussmann Corp. | R3-P-12-SH-12CR-1-DS-R | Display Case | Medium-temperature application | Horizontal Open | Remote Condensing | Hybrid | Automatic | Non-Ozone-Depleting | Non-Ozone-Depleting | 29.28 | 39.24 | 53 | 144 | 51 | 54.25 |  | Federally-Regulated Commercial & Industrial Equipment | 02/09/2012 |  | 02/05/2019
Hussmann Corporation/Hussmann Chino Lab | Hussmann Corp. | R3-HV-NB-12-SH-RS-R | Display Case | Medium-temperature application | Vertical Closed Solid | Remote Condensing | Hybrid | Automatic | Non-Ozone-Depleting | Non-Ozone-Depleting | 68.5 | 60.12 | 53 | 144 | 51 | 112.74 |  | Federally-Regulated Commercial & Industrial Equipment | 02/09/2012 |  | 02/05/2019
Hussmann Corporation/Hussmann Chino Lab | Hussmann Corp. | R3-M-12-SH-NS-R | Display Case | Medium-temperature application | Service Over Counter | Remote Condensing | Hybrid | Automatic | Non-Ozone-Depleting | Non-Ozone-Depleting | 52.32 | 60.72 | 54 | 144 | 51 | 86.8 |  | Federally-Regulated Commercial & Industrial Equipment | 02/09/2012 |  | 02/05/2019
Hussmann Corporation/Hussmann Chino Lab | Hussmann Corp. | R3-P-6-SH-3CR-2-DS-R | Display Case | Medium-temperature application | Semivertical Open | Remote Condensing | Hybrid | Automatic | Non-Ozone-Depleting | Non-Ozone-Depleting | 14.64 | 19.62 | 53 | 72 | 51 | 27.53 |  | Federally-Regulated Commercial & Industrial Equipment | 02/09/2012 |  | 02/05/2019
Hussmann Corporation/Hussmann Chino Lab | Hussmann Corp. | D5X-6LEP | Display Case | Medium-temperature application | Vertical Open | Remote Condensing | Non-Hybrid | Automatic | Non-Ozone-Depleting | Non-Ozone-Depleting | 70.06 | 27.48 | 82 | 72 | 42 | 15.98 | 26.6 | Federally-Regulated Commercial & Industrial Equipment | 02/09/2012 |  | 02/05/2019
Hussmann Corporation/Hussmann Chino Lab | Hussmann Corp. | RGDC-30-83-3-9-R | Display Case | Medium-temperature application | Vertical Open | Remote Condensing | Non-Hybrid | Automatic | Non-Ozone-Depleting | Non-Ozone-Depleting | 33.45 | 19.09 | 83 | 48 | 30 | 17.17 | 19.72 | Federally-Regulated Commercial & Industrial Equipment | 02/09/2012 |  | 02/05/2019
Hussmann Corporation/Hussmann Chino Lab | Hussmann Corp. | R3-P-12-4H-3CR-1-NS-R | Display Case | Medium-temperature application | Horizontal Open | Remote Condensing | Hybrid | Automatic | Non-Ozone-Depleting | Non-Ozone-Depleting | 29.28 | 42 | 57 | 144 | 51 | 54.25 |  | Federally-Regulated Commercial & Industrial Equipment | 02/09/2012 |  | 02/05/2019
Hussmann Corporation/Hussmann Chino Lab | Hussmann Corp. | CR3-P-12-2H-5CR-1-RS-R | Display Case | Medium-temperature application | Vertical Closed Solid | Remote Condensing | Hybrid | Automatic | Non-Ozone-Depleting | Non-Ozone-Depleting | 50.4 | 64.56 | 55 | 144 | 51 | 82.86 |  | Federally-Regulated Commercial & Industrial Equipment | 02/09/2012 |  | 02/05/2019
Hussmann Corporation/Hussmann Chino Lab | Hussmann Corp. | R3-P-12-2H-7CR-1-RS-R | Display Case | Medium-temperature application | Horizontal Open | Remote Condensing | Hybrid | Automatic | Non-Ozone-Depleting | Non-Ozone-Depleting | 50.4 | 64.56 | 55 | 144 | 51 | 80.21 |  | Federally-Regulated Commercial & Industrial Equipment | 02/09/2012 |  | 02/05/2019
Hussmann Corporation/Hussmann Chino Lab | Hussmann Corp. | R3-P-12-2H-4CR-2-NS-R | Display Case | Medium-temperature application | Horizontal Open | Remote Condensing | Hybrid | Automatic | Non-Ozone-Depleting | Non-Ozone-Depleting | 29.28 | 40.56 | 55 | 144 | 51 | 54.25 |  | Federally-Regulated Commercial & Industrial Equipment | 02/09/2012 |  | 02/05/2019
Hussmann Corporation/Hussmann Chino Lab | Hussmann Corp. | CR3-P-8-4H-4CR-2-NS-R | Display Case | Medium-temperature application | Horizontal Open | Remote Condensing | Hybrid | Automatic | Non-Ozone-Depleting | Non-Ozone-Depleting | 19.52 | 28 | 57 | 96 | 51 | 36.43 |  | Federally-Regulated Commercial & Industrial Equipment | 02/09/2012 |  | 02/05/2019
Hussmann Corporation/Hussmann Chino Lab | Hussmann Corp. | CW2-EGE | Display Case | Medium-temperature application | Semivertical Open | Remote Condensing | Non-Hybrid | Automatic | Non-Ozone-Depleting | Non-Ozone-Depleting | 30.05 | 20.16 | 48 | 82 | 41 | 10.05 | 19.91 | Federally-Regulated Commercial & Industrial Equipment | 02/09/2012 |  | 02/05/2019
Hussmann Corporation/Hussmann Chino Lab | Hussmann Corp. | Q3-BC-22.5O-R | Display Case | Medium-temperature application | Service Over Counter | Remote Condensing | Non-Hybrid | Automatic | Non-Ozone-Depleting | Non-Ozone-Depleting | 17.04 | 15.87 | 50 | 48 | 44 | 7.22 | 8.2 | Federally-Regulated Commercial & Industrial Equipment | 02/09/2012 |  | 02/05/2019
Hussmann Corporation/Hussmann Chino Lab | Hussmann Corp. | R3-HV-F-12-2H-RS-R | Display Case | Medium-temperature application | Service Over Counter | Remote Condensing | Hybrid | Automatic | Non-Ozone-Depleting | Non-Ozone-Depleting | 74.74 | 64.44 | 56 | 144 | 50 | 117.57 |  | Federally-Regulated Commercial & Industrial Equipment | 02/09/2012 |  | 02/05/2019
Hussmann Corporation/Hussmann Chino Lab | Hussmann Corp. | P4XRO-12E | Display Case | Medium-temperature application | Semivertical Open | Remote Condensing | Non-Hybrid | Automatic | Non-Ozone-Depleting | Non-Ozone-Depleting | 105.14 | 51.36 | 82 | 144 | 57 | 39.29 | 45.81 | Federally-Regulated Commercial & Industrial Equipment | 02/09/2012 |  | 02/05/2019
Hussmann Corporation/Hussmann Chino Lab | Hussmann Corp. | R3-H-6-SH-NS-R | Display Case | Medium-temperature application | Semivertical Open | Remote Condensing | Non-Hybrid | Automatic | Non-Ozone-Depleting | Non-Ozone-Depleting | 11.76 | 12.18 | 53 | 72 | 51 | 11.61 | 13.29 | Federally-Regulated Commercial & Industrial Equipment | 02/09/2012 |  | 02/05/2019
Hussmann Corporation/Hussmann Chino Lab | Hussmann Corp. | R3-P-6-SH-PT-DS-R | Display Case | Medium-temperature application | Semivertical Open | Remote Condensing | Non-Hybrid | Automatic | Non-Ozone-Depleting | Non-Ozone-Depleting | 11.76 | 12.12 | 53 | 72 | 51 | 11.73 | 13.24 | Federally-Regulated Commercial & Industrial Equipment | 02/09/2012 |  | 02/05/2019
Hussmann Corporation/Hussmann Chino Lab | Hussmann Corp. | CR3-P-12-SH-6CR-1-NS-R | Display Case | Medium-temperature application | Semivertical Open | Remote Condensing | Hybrid | Automatic | Non-Ozone-Depleting | Non-Ozone-Depleting | 29.28 | 39.24 | 53 | 144 | 51 | 56.9 |  | Federally-Regulated Commercial & Industrial Equipment | 02/09/2012 |  | 02/05/2019
Hussmann Corporation/Hussmann Chino Lab | Hussmann Corp. | D5NX-8EP | Display Case | Medium-temperature application | Vertical Open | Remote Condensing | Non-Hybrid | Automatic | Non-Ozone-Depleting | Non-Ozone-Depleting | 72.23 | 33.92 | 82 | 96 | 37 | 19.74 | 31.88 | Federally-Regulated Commercial & Industrial Equipment | 02/09/2012 |  | 02/05/2019
Hussmann Corporation/Hussmann Chino Lab | Hussmann Corp. | D5X-8GE | Display Case | Medium-temperature application | Vertical Open | Remote Condensing | Non-Hybrid | Automatic | Non-Ozone-Depleting | Non-Ozone-Depleting | 93.4 | 34 | 82 | 96 | 42 | 19.31 | 31.95 | Federally-Regulated Commercial & Industrial Equipment | 02/09/2012 |  | 02/05/2019
Hussmann Corporation/Hussmann Chino Lab | Hussmann Corp. | R3-HV-WB-5-NS-R | Display Case | Medium-temperature application | Service Over Counter | Remote Condensing | Hybrid | Automatic | Non-Ozone-Depleting | Non-Ozone-Depleting | 19.9 | 26.85 | 55 | 60 | 55 | 34.9 |  | Federally-Regulated Commercial & Industrial Equipment | 02/09/2012 |  | 02/05/2019
Hussmann Corporation/Hussmann Chino Lab | Hussmann Corp. | R3-HV-NB-4-SH-RS-R | Display Case | Medium-temperature application | Service Over Counter | Remote Condensing | Hybrid | Automatic | Non-Ozone-Depleting | Non-Ozone-Depleting | 22.83 | 20.04 | 53 | 48 | 51 | 37.44 |  | Federally-Regulated Commercial & Industrial Equipment | 02/09/2012 |  | 02/05/2019
Hussmann Corporation/Hussmann Chino Lab | Hussmann Corp. | R3-P-12-2H-PT-NS-R | Display Case | Medium-temperature application | Semivertical Open | Remote Condensing | Non-Hybrid | Automatic | Non-Ozone-Depleting | Non-Ozone-Depleting | 23.52 | 25.56 | 55 | 144 | 51 | 21.33 | 24.39 | Federally-Regulated Commercial & Industrial Equipment | 02/09/2012 |  | 02/05/2019
Hussmann Corporation/Hussmann Chino Lab | Hussmann Corp. | R3-HV-ND-8-SH-RS-R | Display Case | Medium-temperature application | Service Over Counter | Remote Condensing | Hybrid | Automatic | Non-Ozone-Depleting | Non-Ozone-Depleting | 45.67 | 40.08 | 53 | 96 | 51 | 73.71 |  | Federally-Regulated Commercial & Industrial Equipment | 02/09/2012 |  | 02/05/2019
Hussmann Corporation/Hussmann Chino Lab | Hussmann Corp. | Q1-SS-12-NS-R | Display Case | Medium-temperature application | Horizontal Open | Remote Condensing | Non-Hybrid | Automatic | Non-Ozone-Depleting | Non-Ozone-Depleting | 26.76 | 40.2 | 35 | 144 | 45 | 16.88 | 16.95 | Federally-Regulated Commercial & Industrial Equipment | 02/09/2012 |  | 02/05/2019
Hussmann Corporation/Hussmann Chino Lab | Hussmann Corp. | CR3-HV-ND-8-2H-RS-R | Display Case | Medium-temperature application | Semivertical Open | Remote Condensing | Hybrid | Automatic | Non-Ozone-Depleting | Non-Ozone-Depleting | 45.67 | 41.36 | 55 | 96 | 51 | 73.93 |  | Federally-Regulated Commercial & Industrial Equipment | 02/09/2012 |  | 02/05/2019
Hussmann Corporation/Hussmann Chino Lab | Hussmann Corp. | CR3-HV-ND-10-2H-RS-R | Display Case | Medium-temperature application | Semivertical Open | Remote Condensing | Hybrid | Automatic | Non-Ozone-Depleting | Non-Ozone-Depleting | 57.08 | 51.7 | 55 | 120 | 51 | 87.43 |  | Federally-Regulated Commercial & Industrial Equipment | 02/09/2012 |  | 02/05/2019
Hussmann Corporation/Hussmann Chino Lab | Hussmann Corp. | CR3-P-8-2H-5CR-1-NS-R | Display Case | Medium-temperature application | Semivertical Open | Remote Condensing | Hybrid | Automatic | Non-Ozone-Depleting | Non-Ozone-Depleting | 19.52 | 27.04 | 55 | 96 | 51 | 36.43 |  | Federally-Regulated Commercial & Industrial Equipment | 02/09/2012 |  | 02/05/2019
Hussmann Corporation/Hussmann Chino Lab | Hussmann Corp. | C6X-12LE | Display Case | Medium-temperature application | Vertical Open | Remote Condensing | Non-Hybrid | Automatic | Non-Ozone-Depleting | Non-Ozone-Depleting | 148.64 | 60.6 | 88 | 144 | 42 | 43.27 | 53.76 | Federally-Regulated Commercial & Industrial Equipment | 02/09/2012 |  | 02/05/2019
Hussmann Corporation/Hussmann Chino Lab | Hussmann Corp. | R3-H-4-2H-DS-R | Display Case | Medium-temperature application | Semivertical Open | Remote Condensing | Non-Hybrid | Automatic | Non-Ozone-Depleting | Non-Ozone-Depleting | 7.84 | 8.52 | 55 | 48 | 51 | 9.25 | 10.25 | Federally-Regulated Commercial & Industrial Equipment | 02/09/2012 |  | 02/05/2019
Hussmann Corporation/Hussmann Chino Lab | Hussmann Corp. | CR3-P-8-4H-8CR-1-NS-R | Display Case | Medium-temperature application | Horizontal Open | Remote Condensing | Hybrid | Automatic | Non-Ozone-Depleting | Non-Ozone-Depleting | 19.52 | 28 | 57 | 96 | 51 | 36.43 |  | Federally-Regulated Commercial & Industrial Equipment | 02/09/2012 |  | 02/05/2019
Hussmann Corporation/Hussmann Chino Lab | Hussmann Corp. | CR3-P-8-SH-4CR-1-NS-R | Display Case | Medium-temperature application | Horizontal Open | Remote Condensing | Hybrid | Automatic | Non-Ozone-Depleting | Non-Ozone-Depleting | 19.52 | 26.16 | 53 | 96 | 51 | 36.43 |  | Federally-Regulated Commercial & Industrial Equipment | 02/09/2012 |  | 02/05/2019
Hussmann Corporation/Hussmann Chino Lab | Hussmann Corp. | R3-P-8-2H-8CR-1-DS-R | Display Case | Medium-temperature application | Semivertical Open | Remote Condensing | Hybrid | Automatic | Non-Ozone-Depleting | Non-Ozone-Depleting | 19.52 | 27.04 | 55 | 96 | 51 | 36.43 |  | Federally-Regulated Commercial & Industrial Equipment | 02/09/2012 |  | 02/05/2019
Hussmann Corporation/Hussmann Chino Lab | Hussmann Corp. | R3-HV-M-5-2H-NS-R | Display Case | Medium-temperature application | Service Over Counter | Remote Condensing | Hybrid | Automatic | Non-Ozone-Depleting | Non-Ozone-Depleting | 22.5 | 26.85 | 56 | 60 | 50 | 37.24 |  | Federally-Regulated Commercial & Industrial Equipment | 02/09/2012 |  | 02/05/2019
Hussmann Corporation/Hussmann Chino Lab | Hussmann Corp. | R3-P-12-2H-4CR-3-NS-R | Display Case | Medium-temperature application | Horizontal Open | Remote Condensing | Hybrid | Automatic | Non-Ozone-Depleting | Non-Ozone-Depleting | 29.28 | 40.56 | 55 | 144 | 51 | 54.25 |  | Federally-Regulated Commercial & Industrial Equipment | 02/09/2012 |  | 02/05/2019
Hussmann Corporation/Hussmann Chino Lab | Hussmann Corp. | R3-P-6-2H-6CR-1-RS-R | Display Case | Medium-temperature application | Vertical Closed Solid | Remote Condensing | Hybrid | Automatic | Non-Ozone-Depleting | Non-Ozone-Depleting | 25.2 | 32.28 | 55 | 72 | 51 | 40.82 |  | Federally-Regulated Commercial & Industrial Equipment | 02/09/2012 |  | 02/05/2019
Hussmann Corporation/Hussmann Chino Lab | Hussmann Corp. | DSFI-30O-R | Display Case | Medium-temperature application | Semivertical Open | Remote Condensing | Non-Hybrid | Automatic | Non-Ozone-Depleting | Non-Ozone-Depleting | 4.01 | 10.77 | 40 | 51 | 37 | 4.14 | 12.12 | Federally-Regulated Commercial & Industrial Equipment | 02/09/2012 |  | 02/05/2019
Hussmann Corporation/Hussmann Chino Lab | Hussmann Corp. | C2X-12LE | Display Case | Medium-temperature application | Semivertical Open | Remote Condensing | Non-Hybrid | Automatic | Non-Ozone-Depleting | Non-Ozone-Depleting | 37.34 | 34.44 | 48 | 144 | 42 | 28.43 | 31.77 | Federally-Regulated Commercial & Industrial Equipment | 02/09/2012 |  | 02/05/2019
Hussmann Corporation/Hussmann Chino Lab | Hussmann Corp. | R3-H-4-4H-DS-R | Display Case | Medium-temperature application | Semivertical Open | Remote Condensing | Non-Hybrid | Automatic | Non-Ozone-Depleting | Non-Ozone-Depleting | 7.84 | 9 | 57 | 48 | 51 | 9.25 | 10.65 | Federally-Regulated Commercial & Industrial Equipment | 02/09/2012 |  | 02/05/2019
Hussmann Corporation/Hussmann Chino Lab | Hussmann Corp. | R3-HV-F-6-2H-RS-R | Display Case | Medium-temperature application | Vertical Closed Solid | Remote Condensing | Hybrid | Automatic | Non-Ozone-Depleting | Non-Ozone-Depleting | 37.37 | 32.22 | 56 | 72 | 50 | 60.18 |  | Federally-Regulated Commercial & Industrial Equipment | 02/09/2012 |  | 02/05/2019
Hussmann Corporation/Hussmann Chino Lab | Hussmann Corp. | R3-P-12-SH-4CR-2-NS-R | Display Case | Medium-temperature application | Semivertical Open | Remote Condensing | Hybrid | Automatic | Non-Ozone-Depleting | Non-Ozone-Depleting | 29.28 | 39.24 | 53 | 144 | 51 | 54.25 |  | Federally-Regulated Commercial & Industrial Equipment | 02/09/2012 |  | 02/05/2019
Hussmann Corporation/Hussmann Chino Lab | Hussmann Corp. | Q3-SP-6-3CR-2-RS-R | Display Case | Medium-temperature application | Vertical Closed Transparent | Remote Condensing | Hybrid | Automatic | Non-Ozone-Depleting | Non-Ozone-Depleting | 38.1 | 22.44 | 60 | 72 | 60 | 52.75 |  | Federally-Regulated Commercial & Industrial Equipment | 02/09/2012 |  | 02/05/2019
Hussmann Corporation/Hussmann Chino Lab | Hussmann Corp. | R3-P-12-SH-6CR-1-RS-R | Display Case | Medium-temperature application | Vertical Closed Solid | Remote Condensing | Hybrid | Automatic | Non-Ozone-Depleting | Non-Ozone-Depleting | 50.4 | 63.24 | 53 | 144 | 51 | 80.21 |  | Federally-Regulated Commercial & Industrial Equipment | 02/09/2012 |  | 02/05/2019
Hussmann Corporation/Hussmann Chino Lab | Hussmann Corp. | R3-H-5-2H-NS-R | Display Case | Medium-temperature application | Semivertical Open | Remote Condensing | Non-Hybrid | Automatic | Non-Ozone-Depleting | Non-Ozone-Depleting | 9.8 | 10.65 | 55 | 60 | 51 | 9.23 | 12.02 | Federally-Regulated Commercial & Industrial Equipment | 02/09/2012 |  | 02/05/2019
Hussmann Corporation/Hussmann Chino Lab | Hussmann Corp. | CR3-P-10-SH-8CR-1-DS-R | Display Case | Medium-temperature application | Semivertical Open | Remote Condensing | Hybrid | Automatic | Non-Ozone-Depleting | Non-Ozone-Depleting | 24.4 | 32.7 | 53 | 120 | 51 | 46.46 |  | Federally-Regulated Commercial & Industrial Equipment | 02/09/2012 |  | 02/05/2019
Hussmann Corporation/Hussmann Chino Lab | Hussmann Corp. | CR3-P-10-SH-4CR-1-DS-R | Display Case | Medium-temperature application | Horizontal Open | Remote Condensing | Hybrid | Automatic | Non-Ozone-Depleting | Non-Ozone-Depleting | 24.4 | 32.7 | 53 | 120 | 51 | 46.46 |  | Federally-Regulated Commercial & Industrial Equipment | 02/09/2012 |  | 02/05/2019
Hussmann Corporation/Hussmann Chino Lab | Hussmann Corp. | Q1-SS-90O-NS-R | Display Case | Medium-temperature application | Horizontal Open | Remote Condensing | Non-Hybrid | Automatic | Non-Ozone-Depleting | Non-Ozone-Depleting | 12.23 | 18.37 | 35 | 73 | 47 | 7.92 | 9.31 | Federally-Regulated Commercial & Industrial Equipment | 02/09/2012 |  | 02/05/2019
Hussmann Corporation/Hussmann Chino Lab | Hussmann Corp. | R3-P-5-2H-5CR-1-DS-R | Display Case | Medium-temperature application | Horizontal Open | Remote Condensing | Hybrid | Automatic | Non-Ozone-Depleting | Non-Ozone-Depleting | 12.2 | 16.9 | 55 | 60 | 51 | 23.07 |  | Federally-Regulated Commercial & Industrial Equipment | 02/09/2012 |  | 02/05/2019
Hussmann Corporation/Hussmann Chino Lab | Hussmann Corp. | R3-P-5-4H-3CR-1-NS-R | Display Case | Medium-temperature application | Semivertical Open | Remote Condensing | Hybrid | Automatic | Non-Ozone-Depleting | Non-Ozone-Depleting | 12.2 | 17.5 | 57 | 60 | 51 | 23.07 |  | Federally-Regulated Commercial & Industrial Equipment | 02/09/2012 |  | 02/05/2019
Hussmann Corporation/Hussmann Chino Lab | Hussmann Corp. | R3-HV-WB-8-RS-R | Display Case | Medium-temperature application | Semivertical Open | Remote Condensing | Hybrid | Automatic | Non-Ozone-Depleting | Non-Ozone-Depleting | 45.67 | 42.96 | 55 | 96 | 55 | 73.71 |  | Federally-Regulated Commercial & Industrial Equipment | 02/09/2012 |  | 02/05/2019
Hussmann Corporation/Hussmann Chino Lab | Hussmann Corp. | CR3-P-12-4H-3CR-1-NS-R | Display Case | Medium-temperature application | Semivertical Open | Remote Condensing | Hybrid | Automatic | Non-Ozone-Depleting | Non-Ozone-Depleting | 29.28 | 42 | 57 | 144 | 51 | 56.9 |  | Federally-Regulated Commercial & Industrial Equipment | 02/09/2012 |  | 02/05/2019
Hussmann Corporation/Hussmann Chino Lab | Hussmann Corp. | CR3-HV-NB-12-SH-RS-R | Display Case | Medium-temperature application | Service Over Counter | Remote Condensing | Hybrid | Automatic | Non-Ozone-Depleting | Non-Ozone-Depleting | 68.5 | 60.12 | 53 | 144 | 51 | 109.56 |  | Federally-Regulated Commercial & Industrial Equipment | 02/09/2012 |  | 02/05/2019
Hussmann Corporation/Hussmann Chino Lab | Hussmann Corp. | ESGSS-6 | Display Case | Medium-temperature application | Service Over Counter | Remote Condensing | Non-Hybrid | Automatic | Non-Ozone-Depleting | Non-Ozone-Depleting | 21.48 | 23.52 | 53 | 72 | 46 | 3.44 | 12.11 | Federally-Regulated Commercial & Industrial Equipment | 02/09/2012 |  | 02/05/2019
Hussmann Corporation/Hussmann Chino Lab | Hussmann Corp. | Q3-MS-8-R | Display Case | Medium-temperature application | Service Over Counter | Remote Condensing | Non-Hybrid | Automatic | Non-Ozone-Depleting | Non-Ozone-Depleting | 32.72 | 36.72 | 52 | 96 | 46 | 8.44 | 18.84 | Federally-Regulated Commercial & Industrial Equipment | 02/09/2012 |  | 02/05/2019
Hussmann Corporation/Hussmann Chino Lab | Hussmann Corp. | R3-P-12-4H-7CR-1-RS-R | Display Case | Medium-temperature application | Horizontal Open | Remote Condensing | Hybrid | Automatic | Non-Ozone-Depleting | Non-Ozone-Depleting | 50.4 | 66 | 57 | 144 | 51 | 80.21 |  | Federally-Regulated Commercial & Industrial Equipment | 02/09/2012 |  | 02/05/2019
Hussmann Corporation/Hussmann Chino Lab | Hussmann Corp. | R3-HV-M-12-2H-RS-R | Display Case | Medium-temperature application | Semivertical Open | Remote Condensing | Hybrid | Automatic | Non-Ozone-Depleting | Non-Ozone-Depleting | 74.74 | 64.44 | 56 | 144 | 50 | 20.09 |  | Federally-Regulated Commercial & Industrial Equipment | 02/09/2012 |  | 02/05/2019
Hussmann Corporation/Hussmann Chino Lab | Hussmann Corp. | CR3-HV-ND-8-2H-RS-R | Display Case | Medium-temperature application | Service Over Counter | Remote Condensing | Hybrid | Automatic | Non-Ozone-Depleting | Non-Ozone-Depleting | 45.67 | 41.36 | 55 | 96 | 51 | 73.93 |  | Federally-Regulated Commercial & Industrial Equipment | 02/09/2012 |  | 02/05/2019
Hussmann Corporation/Hussmann Chino Lab | Hussmann Corp. | CR3-HV-M-5-SH-RS-R | Display Case | Medium-temperature application | Semivertical Open | Remote Condensing | Hybrid | Automatic | Non-Ozone-Depleting | Non-Ozone-Depleting | 31.14 | 25.05 | 54 | 60 | 50 | 48.6 |  | Federally-Regulated Commercial & Industrial Equipment | 02/09/2012 |  | 02/05/2019
Hussmann Corporation/Hussmann Chino Lab | Hussmann Corp. | CR3-F-10-2H-NS-R | Display Case | Medium-temperature application | Semivertical Open | Remote Condensing | Hybrid | Automatic | Non-Ozone-Depleting | Non-Ozone-Depleting | 43.6 | 51.7 | 56 | 120 | 51 | 68.83 |  | Federally-Regulated Commercial & Industrial Equipment | 02/09/2012 |  | 02/05/2019
Hussmann Corporation/Hussmann Chino Lab | Hussmann Corp. | D5X-12LRE | Display Case | Medium-temperature application | Vertical Open | Remote Condensing | Non-Hybrid | Automatic | Non-Ozone-Depleting | Non-Ozone-Depleting | 138.98 | 54.96 | 82 | 144 | 42 | 38.28 | 49.14 | Federally-Regulated Commercial & Industrial Equipment | 02/09/2012 |  | 02/05/2019
Hussmann Corporation/Hussmann Chino Lab | Hussmann Corp. | CR3-P-10-SH-3CR-1-NS-R | Display Case | Medium-temperature application | Horizontal Open | Remote Condensing | Hybrid | Automatic | Non-Ozone-Depleting | Non-Ozone-Depleting | 24.4 | 32.7 | 53 | 120 | 51 | 46.46 |  | Federally-Regulated Commercial & Industrial Equipment | 02/09/2012 |  | 02/05/2019
Hussmann Corporation/Hussmann Chino Lab | Hussmann Corp. | R3-HV-WB-10-DS-R | Display Case | Medium-temperature application | Service Over Counter | Remote Condensing | Hybrid | Automatic | Non-Ozone-Depleting | Non-Ozone-Depleting | 39.8 | 53.7 | 55 | 120 | 55 | 16.78 |  | Federally-Regulated Commercial & Industrial Equipment | 02/09/2012 |  | 02/05/2019
Hussmann Corporation/Hussmann Chino Lab | Hussmann Corp. | R3-P-8-4H-3CR-1-DS-R | Display Case | Medium-temperature application | Horizontal Open | Remote Condensing | Hybrid | Automatic | Non-Ozone-Depleting | Non-Ozone-Depleting | 19.52 | 28 | 57 | 96 | 51 | 36.43 |  | Federally-Regulated Commercial & Industrial Equipment | 02/09/2012 |  | 02/05/2019
Hussmann Corporation/Hussmann Chino Lab | Hussmann Corp. | Q1-DS-12-R | Display Case | Medium-temperature application | Service Over Counter | Remote Condensing | Non-Hybrid | Automatic | Non-Ozone-Depleting | Non-Ozone-Depleting | 20.4 | 45.84 | 46 | 144 | 45 | 14.76 | 23.49 | Federally-Regulated Commercial & Industrial Equipment | 02/09/2012 |  | 02/05/2019
Hussmann Corporation/Hussmann Chino Lab | Hussmann Corp. | R3-H-4-SH-NS-R | Display Case | Medium-temperature application | Semivertical Open | Remote Condensing | Non-Hybrid | Automatic | Non-Ozone-Depleting | Non-Ozone-Depleting | 7.84 | 8.12 | 53 | 48 | 51 | 9.25 | 9.92 | Federally-Regulated Commercial & Industrial Equipment | 02/09/2012 |  | 02/05/2019
Hussmann Corporation/Hussmann Chino Lab | Hussmann Corp. | R3-P-8-4H-6CR-1-RS-R | Display Case | Medium-temperature application | Horizontal Open | Remote Condensing | Hybrid | Automatic | Non-Ozone-Depleting | Non-Ozone-Depleting | 33.6 | 44 | 57 | 96 | 51 | 15.29 |  | Federally-Regulated Commercial & Industrial Equipment | 02/09/2012 |  | 02/05/2019
Hussmann Corporation/Hussmann Chino Lab | Hussmann Corp. | R3-P-4-2H-3CR-1-NS-R | Display Case | Medium-temperature application | Horizontal Open | Remote Condensing | Hybrid | Automatic | Non-Ozone-Depleting | Non-Ozone-Depleting | 9.76 | 13.52 | 55 | 48 | 51 | 18.62 |  | Federally-Regulated Commercial & Industrial Equipment | 02/09/2012 |  | 02/05/2019
Hussmann Corporation/Hussmann Chino Lab | Hussmann Corp. | R3-P-10-SH-10CR-1-DS-R | Display Case | Medium-temperature application | Horizontal Open | Remote Condensing | Hybrid | Automatic | Non-Ozone-Depleting | Non-Ozone-Depleting | 24.4 | 32.7 | 53 | 120 | 51 | 45.34 |  | Federally-Regulated Commercial & Industrial Equipment | 02/09/2012 |  | 02/05/2019
Hussmann Corporation/Hussmann Chino Lab | Hussmann Corp. | R3-P-6-4H-5CR-1-DS-R | Display Case | Medium-temperature application | Horizontal Open | Remote Condensing | Hybrid | Automatic | Non-Ozone-Depleting | Non-Ozone-Depleting | 14.64 | 21 | 57 | 72 | 51 | 27.53 |  | Federally-Regulated Commercial & Industrial Equipment | 02/09/2012 |  | 02/05/2019
Hussmann Corporation/Hussmann Chino Lab | Hussmann Corp. | R3-HV-WD-8-RS-R | Display Case | Medium-temperature application | Service Over Counter | Remote Condensing | Hybrid | Automatic | Non-Ozone-Depleting | Non-Ozone-Depleting | 45.67 | 42.96 | 55 | 96 | 55 | 73.71 |  | Federally-Regulated Commercial & Industrial Equipment | 02/09/2012 |  | 02/05/2019
Hussmann Corporation/Hussmann Chino Lab | Hussmann Corp. | R3-P-12-SH-10CR-1-DS-R | Display Case | Medium-temperature application | Horizontal Open | Remote Condensing | Hybrid | Automatic | Non-Ozone-Depleting | Non-Ozone-Depleting | 29.28 | 39.24 | 53 | 144 | 51 | 54.25 |  | Federally-Regulated Commercial & Industrial Equipment | 02/09/2012 |  | 02/05/2019
Hussmann Corporation/Hussmann Chino Lab | Hussmann Corp. | Q3-SP-4-PT-DS-R | Display Case | Medium-temperature application | Semivertical Open | Remote Condensing | Non-Hybrid | Automatic | Non-Ozone-Depleting | Non-Ozone-Depleting | 13.64 | 10.92 | 60 | 48 | 60 | 9.65 | 12.24 | Federally-Regulated Commercial & Industrial Equipment | 02/09/2012 |  | 02/05/2019
Hussmann Corporation/Hussmann Chino Lab | Hussmann Corp. | CR3-P-6-4H-6CR-1-RS-R | Display Case | Medium-temperature application | Vertical Closed Solid | Remote Condensing | Hybrid | Automatic | Non-Ozone-Depleting | Non-Ozone-Depleting | 25.2 | 33 | 57 | 72 | 51 | 42.93 |  | Federally-Regulated Commercial & Industrial Equipment | 02/09/2012 |  | 02/05/2019
Hussmann Corporation/Hussmann Chino Lab | Hussmann Corp. | R3-P-90O-SH-PT-DS-R | Display Case | Medium-temperature application | Semivertical Open | Remote Condensing | Non-Hybrid | Automatic | Non-Ozone-Depleting | Non-Ozone-Depleting | 7.84 | 8.12 | 53 | 96 | 53 | 6.23 | 9.92 | Federally-Regulated Commercial & Industrial Equipment | 02/09/2012 |  | 02/05/2019
Hussmann Corporation/Hussmann Chino Lab | Hussmann Corp. | R3-P-8-SH-4CR-1-DS-R | Display Case | Medium-temperature application | Semivertical Open | Remote Condensing | Hybrid | Automatic | Non-Ozone-Depleting | Non-Ozone-Depleting | 19.52 | 26.16 | 53 | 96 | 51 | 36.43 |  | Federally-Regulated Commercial & Industrial Equipment | 02/09/2012 |  | 02/05/2019
Hussmann Corporation/Hussmann Chino Lab | Hussmann Corp. | C5X-8E | Display Case | Medium-temperature application | Vertical Open | Remote Condensing | Non-Hybrid | Automatic | Non-Ozone-Depleting | Non-Ozone-Depleting | 92.5 | 33.92 | 82 | 96 | 42 | 26.84 | 31.88 | Federally-Regulated Commercial & Industrial Equipment | 02/09/2012 |  | 02/05/2019
Hussmann Corporation/Hussmann Chino Lab | Hussmann Corp. | R3-P-5-4H-PT-RS-R | Display Case | Medium-temperature application | Semivertical Open | Remote Condensing | Hybrid | Automatic | Non-Ozone-Depleting | Non-Ozone-Depleting | 18.6 | 21.25 | 57 | 60 | 51 | 29.09 |  | Federally-Regulated Commercial & Industrial Equipment | 02/09/2012 |  | 02/05/2019
Hussmann Corporation/Hussmann Chino Lab | Hussmann Corp. | D5NX-4LEP | Display Case | Medium-temperature application | Vertical Open | Remote Condensing | Non-Hybrid | Automatic | Non-Ozone-Depleting | Non-Ozone-Depleting | 36.12 | 18.32 | 82 | 72 | 37 | 10.24 | 19.09 | Federally-Regulated Commercial & Industrial Equipment | 02/09/2012 |  | 02/05/2019
Hussmann Corporation/Hussmann Chino Lab | Hussmann Corp. | CR3-HV-M-10-SH-RS-R | Display Case | Medium-temperature application | Service Over Counter | Remote Condensing | Hybrid | Automatic | Non-Ozone-Depleting | Non-Ozone-Depleting | 62.28 | 52.1 | 54 | 120 | 50 | 90.96 |  | Federally-Regulated Commercial & Industrial Equipment | 02/09/2012 |  | 02/05/2019
Hussmann Corporation/Hussmann Chino Lab | Hussmann Corp. | IM-05-I8-R | Display Case | Medium-temperature application | Semivertical Open | Remote Condensing | Non-Hybrid | Automatic | Non-Ozone-Depleting | Non-Ozone-Depleting | 32.32 | 26.96 | 58 | 96 | 38 | 25.31 | 25.56 | Federally-Regulated Commercial & Industrial Equipment | 02/09/2012 |  | 02/05/2019
Hussmann Corporation/Hussmann Chino Lab | Hussmann Corp. | CR3-P-12-2H-PT-NS-R | Display Case | Medium-temperature application | Semivertical Open | Remote Condensing | Non-Hybrid | Automatic | Non-Ozone-Depleting | Non-Ozone-Depleting | 23.52 | 25.56 | 55 | 144 | 51 | 21.33 | 24.39 | Federally-Regulated Commercial & Industrial Equipment | 02/09/2012 |  | 02/05/2019
Hussmann Corporation/Hussmann Chino Lab | Hussmann Corp. | R3-M-10-4H-NS-R | Display Case | Medium-temperature application | Service Over Counter | Remote Condensing | Hybrid | Automatic | Non-Ozone-Depleting | Non-Ozone-Depleting | 43.6 | 50.7 | 58 | 120 | 51 | 16.8 |  | Federally-Regulated Commercial & Industrial Equipment | 02/09/2012 |  | 02/05/2019
Hussmann Corporation/Hussmann Chino Lab | Hussmann Corp. | R3-P-12-2H-6CR-1-NS-R | Display Case | Medium-temperature application | Horizontal Open | Remote Condensing | Hybrid | Automatic | Non-Ozone-Depleting | Non-Ozone-Depleting | 29.28 | 40.56 | 55 | 144 | 51 | 54.25 |  | Federally-Regulated Commercial & Industrial Equipment | 02/09/2012 |  | 02/05/2019
Hussmann Corporation/Hussmann Chino Lab | Hussmann Corp. | Q3-FS-12-R | Display Case | Medium-temperature application | Service Over Counter | Remote Condensing | Non-Hybrid | Automatic | Non-Ozone-Depleting | Non-Ozone-Depleting | 49.08 | 55.08 | 52 | 144 | 46 | 18.59 | 28.2 | Federally-Regulated Commercial & Industrial Equipment | 02/09/2012 |  | 02/05/2019
Hussmann Corporation/Hussmann Chino Lab | Hussmann Corp. | F6-12 | Display Case | Low-temperature application (f | Vertical Open | Remote Condensing | Non-Hybrid | Automatic | Non-Ozone-Depleting | Non-Ozone-Depleting | 121.92 | 45 | 82 | 144 | 47 | 84.45 | 109 | Federally-Regulated Commercial & Industrial Equipment | 02/09/2012 |  | 02/05/2019
Hussmann Corporation/Hussmann Chino Lab | Hussmann Corp. | Q4-SS-5-RS-R | Display Case | Medium-temperature application | Vertical Closed Solid | Remote Condensing | Hybrid | Automatic | Non-Ozone-Depleting | Non-Ozone-Depleting | 19.95 | 30.38 | 55 | 60 | 45 | 13.1 |  | Federally-Regulated Commercial & Industrial Equipment | 02/09/2012 |  | 02/05/2019
Hussmann Corporation/Hussmann Chino Lab | Hussmann Corp. | R3-P-8-2H-4CR-1-NS-R | Display Case | Medium-temperature application | Semivertical Open | Remote Condensing | Hybrid | Automatic | Non-Ozone-Depleting | Non-Ozone-Depleting | 19.52 | 27.04 | 55 | 96 | 51 | 36.43 |  | Federally-Regulated Commercial & Industrial Equipment | 02/09/2012 |  | 02/05/2019
Hussmann Corporation/Hussmann Chino Lab | Hussmann Corp. | CR3-P-6-2H-3CR-2-NS-R | Display Case | Medium-temperature application | Horizontal Open | Remote Condensing | Hybrid | Automatic | Non-Ozone-Depleting | Non-Ozone-Depleting | 14.64 | 20.28 | 55 | 72 | 51 | 29.64 |  | Federally-Regulated Commercial & Industrial Equipment | 02/09/2012 |  | 02/05/2019
Hussmann Corporation/Hussmann Chino Lab | Hussmann Corp. | ESBDS-8 | Display Case | Medium-temperature application | Service Over Counter | Remote Condensing | Non-Hybrid | Automatic | Non-Ozone-Depleting | Non-Ozone-Depleting | 30.4 | 35.44 | 53 | 96 | 46 | 12.32 | 18.18 | Federally-Regulated Commercial & Industrial Equipment | 02/09/2012 |  | 02/05/2019
Hussmann Corporation/Hussmann Chino Lab | Hussmann Corp. | R3-TO-F-6-R | Display Case | Medium-temperature application | Service Over Counter | Remote Condensing | Non-Hybrid | Automatic | Non-Ozone-Depleting | Non-Ozone-Depleting | 14.4 | 18.24 | 26 | 72 | 33 | 6.42 | 9.41 | Federally-Regulated Commercial & Industrial Equipment | 02/09/2012 |  | 02/05/2019
Hussmann Corporation/Hussmann Chino Lab | Hussmann Corp. | D6NX-6LE | Display Case | Medium-temperature application | Vertical Open | Remote Condensing | Non-Hybrid | Automatic | Non-Ozone-Depleting | Non-Ozone-Depleting | 77.58 | 30 | 87 | 72 | 37 | 21.54 | 28.67 | Federally-Regulated Commercial & Industrial Equipment | 02/09/2012 |  | 02/05/2019
Hussmann Corporation/Hussmann Chino Lab | Hussmann Corp. | ESBD-12 | Display Case | Medium-temperature application | Service Over Counter | Remote Condensing | Non-Hybrid | Automatic | Non-Ozone-Depleting | Non-Ozone-Depleting | 45.6 | 53.16 | 53 | 144 | 46 | 16.29 | 27.22 | Federally-Regulated Commercial & Industrial Equipment | 02/09/2012 |  | 02/05/2019
Hussmann Corporation/Hussmann Chino Lab | Hussmann Corp. | Q4-SS-4-DS-R | Display Case | Medium-temperature application | Semivertical Open | Remote Condensing | Non-Hybrid | Automatic | Non-Ozone-Depleting | Non-Ozone-Depleting | 8.92 | 16.3 | 55 | 48 | 45 | 11.3 | 16.71 | Federally-Regulated Commercial & Industrial Equipment | 02/09/2012 |  | 02/05/2019
Hussmann Corporation/Hussmann Chino Lab | Hussmann Corp. | CR3-P-12-2H-5CR-1-RS-R | Display Case | Medium-temperature application | Semivertical Open | Remote Condensing | Hybrid | Automatic | Non-Ozone-Depleting | Non-Ozone-Depleting | 50.4 | 64.56 | 55 | 144 | 51 | 82.86 |  | Federally-Regulated Commercial & Industrial Equipment | 02/09/2012 |  | 02/05/2019
Hussmann Corporation/Hussmann Chino Lab | Hussmann Corp. | R3-HV-F-10-SH-NS-R | Display Case | Medium-temperature application | Semivertical Open | Remote Condensing | Hybrid | Automatic | Non-Ozone-Depleting | Non-Ozone-Depleting | 45 | 52.1 | 54 | 120 | 50 | 76.53 |  | Federally-Regulated Commercial & Industrial Equipment | 02/09/2012 |  | 02/05/2019
Hussmann Corporation/Hussmann Chino Lab | Hussmann Corp. | R3-HV-M-6-SH-RS-R | Display Case | Medium-temperature application | Vertical Closed Solid | Remote Condensing | Hybrid | Automatic | Non-Ozone-Depleting | Non-Ozone-Depleting | 37.37 | 30.06 | 54 | 72 | 50 | 60.54 |  | Federally-Regulated Commercial & Industrial Equipment | 02/09/2012 |  | 02/05/2019
Hussmann Corporation/Hussmann Chino Lab | Hussmann Corp. | R3-HV-M-5-2H-RS-R | Display Case | Medium-temperature application | Vertical Closed Solid | Remote Condensing | Hybrid | Automatic | Non-Ozone-Depleting | Non-Ozone-Depleting | 31.14 | 26.85 | 56 | 60 | 50 | 48.29 |  | Federally-Regulated Commercial & Industrial Equipment | 02/09/2012 |  | 02/05/2019
Hussmann Corporation/Hussmann Chino Lab | Hussmann Corp. | CR3-B-5-SH-NS-R | Display Case | Medium-temperature application | Semivertical Open | Remote Condensing | Hybrid | Automatic | Non-Ozone-Depleting | Non-Ozone-Depleting | 19.2 | 23.3 | 57 | 60 | 51 | 33.39 |  | Federally-Regulated Commercial & Industrial Equipment | 02/09/2012 |  | 02/05/2019
Hussmann Corporation/Hussmann Chino Lab | Hussmann Corp. | Q3-SP-5-5CR-1-DS-R | Display Case | Medium-temperature application | Horizontal Open | Remote Condensing | Hybrid | Automatic | Non-Ozone-Depleting | Non-Ozone-Depleting | 19.45 | 18.7 | 60 | 60 | 60 | 10.57 |  | Federally-Regulated Commercial & Industrial Equipment | 02/09/2012 |  | 02/05/2019
Hussmann Corporation/Hussmann Chino Lab | Hussmann Corp. | R3-HV-ND-8-SH-RS-R | Display Case | Medium-temperature application | Semivertical Open | Remote Condensing | Hybrid | Automatic | Non-Ozone-Depleting | Non-Ozone-Depleting | 45.67 | 40.08 | 53 | 96 | 51 | 73.71 |  | Federally-Regulated Commercial & Industrial Equipment | 02/09/2012 |  | 02/05/2019
Hussmann Corporation/Hussmann Chino Lab | Hussmann Corp. | P1NX-8E | Display Case | Medium-temperature application | Semivertical Open | Remote Condensing | Non-Hybrid | Automatic | Non-Ozone-Depleting | Non-Ozone-Depleting | 11.07 | 18.56 | 44 | 96 | 37 | 9.48 | 18.58 | Federally-Regulated Commercial & Industrial Equipment | 02/09/2012 |  | 02/05/2019
Hussmann Corporation/Hussmann Chino Lab | Hussmann Corp. | RI2N-12 | Display Case | Medium-temperature application | Semivertical Open | Remote Condensing | Non-Hybrid | Automatic | Non-Ozone-Depleting | Non-Ozone-Depleting | 37.1 | 67.08 | 56 | 144 | 60 | 39.73 | 58.86 | Federally-Regulated Commercial & Industrial Equipment | 02/09/2012 |  | 02/05/2019
Hussmann Corporation/Hussmann Chino Lab | Hussmann Corp. | P2X-8E | Display Case | Medium-temperature application | Semivertical Open | Remote Condensing | Non-Hybrid | Automatic | Non-Ozone-Depleting | Non-Ozone-Depleting | 59.48 | 24.48 | 75 | 96 | 42 | 15.16 | 23.5 | Federally-Regulated Commercial & Industrial Equipment | 02/09/2012 |  | 02/05/2019
Hussmann Corporation/Hussmann Chino Lab | Hussmann Corp. | C2X-12XLEP | Display Case | Medium-temperature application | Semivertical Open | Remote Condensing | Non-Hybrid | Automatic | Non-Ozone-Depleting | Non-Ozone-Depleting | 45.97 | 39.96 | 48 | 144 | 42 | 23.58 | 36.35 | Federally-Regulated Commercial & Industrial Equipment | 02/09/2012 |  | 02/05/2019
Hussmann Corporation/Hussmann Chino Lab | Hussmann Corp. | CR3-HV-WD-10-DS-R | Display Case | Medium-temperature application | Service Over Counter | Remote Condensing | Hybrid | Automatic | Non-Ozone-Depleting | Non-Ozone-Depleting | 39.8 | 53.7 | 55 | 120 | 55 | 65.85 |  | Federally-Regulated Commercial & Industrial Equipment | 02/09/2012 |  | 02/05/2019
Hussmann Corporation/Hussmann Chino Lab | Hussmann Corp. | CR3-TO-HV-F-12-R | Display Case | Medium-temperature application | Service Over Counter | Remote Condensing | Non-Hybrid | Automatic | Non-Ozone-Depleting | Non-Ozone-Depleting | 36.24 | 43.32 | 26 | 144 | 33 | 22.16 | 22.2 | Federally-Regulated Commercial & Industrial Equipment | 02/09/2012 |  | 02/05/2019
Hussmann Corporation/Hussmann Chino Lab | Hussmann Corp. | CR3-P-4-SH-3CR-1-RS-R | Display Case | Medium-temperature application | Horizontal Open | Remote Condensing | Hybrid | Automatic | Non-Ozone-Depleting | Non-Ozone-Depleting | 16.8 | 21.08 | 53 | 48 | 51 | 30.35 |  | Federally-Regulated Commercial & Industrial Equipment | 02/09/2012 |  | 02/05/2019
Hussmann Corporation/Hussmann Chino Lab | Hussmann Corp. | R3-M-10-4H-DS-R | Display Case | Medium-temperature application | Service Over Counter | Remote Condensing | Hybrid | Automatic | Non-Ozone-Depleting | Non-Ozone-Depleting | 43.6 | 52.9 | 58 | 120 | 51 | 16.78 |  | Federally-Regulated Commercial & Industrial Equipment | 02/09/2012 |  | 02/05/2019
Hussmann Corporation/Hussmann Chino Lab | Hussmann Corp. | CR3-HV-FO-LTK-4-2H-R | Display Case | Medium-temperature application | Semivertical Open | Remote Condensing | Non-Hybrid | Automatic | Non-Ozone-Depleting | Non-Ozone-Depleting | 3.84 | 7.68 | 53 | 48 | 34 | 9.25 | 9.55 | Federally-Regulated Commercial & Industrial Equipment | 02/09/2012 |  | 02/05/2019
Hussmann Corporation/Hussmann Chino Lab | Hussmann Corp. | R3-P-8-2H-7CR-1-DS-R | Display Case | Medium-temperature application | Horizontal Open | Remote Condensing | Hybrid | Automatic | Non-Ozone-Depleting | Non-Ozone-Depleting | 15.6 | 22.12 | 55 | 96 | 51 | 29.49 |  | Federally-Regulated Commercial & Industrial Equipment | 02/09/2012 |  | 02/05/2019
Hussmann Corporation/Hussmann Chino Lab | Hussmann Corp. | CR3-TO-HV-M-8-R | Display Case | Medium-temperature application | Service Over Counter | Remote Condensing | Non-Hybrid | Automatic | Non-Ozone-Depleting | Non-Ozone-Depleting | 24.16 | 28.88 | 26 | 96 | 33 | 14.76 | 14.84 | Federally-Regulated Commercial & Industrial Equipment | 02/09/2012 |  | 02/05/2019
Hussmann Corporation/Hussmann Chino Lab | Hussmann Corp. | Q3-SS-12-R | Display Case | Medium-temperature application | Semivertical Open | Remote Condensing | Non-Hybrid | Automatic | Non-Ozone-Depleting | Non-Ozone-Depleting | 42 | 38.88 | 51 | 144 | 45 | 24.99 | 35.45 | Federally-Regulated Commercial & Industrial Equipment | 02/09/2012 |  | 02/05/2019
Hussmann Corporation/Hussmann Chino Lab | Hussmann Corp. | CR3-FO-3-R | Display Case | Medium-temperature application | Semivertical Open | Remote Condensing | Non-Hybrid | Automatic | Non-Ozone-Depleting | Non-Ozone-Depleting | 7.84 | 6.09 | 42 | 36 | 34 | 7.08 | 8.23 | Federally-Regulated Commercial & Industrial Equipment | 02/09/2012 |  | 02/05/2019
Hussmann Corporation/Hussmann Chino Lab | Hussmann Corp. | ABG-28-57-8-R | Display Case | Medium-temperature application | Horizontal Open | Remote Condensing | Non-Hybrid | Automatic | Non-Ozone-Depleting | Non-Ozone-Depleting |  | 25.52 | 115 | 96 | 28 | 9.03 | 11.81 | Federally-Regulated Commercial & Industrial Equipment | 02/09/2012 |  | 02/05/2019
Hussmann Corporation/Hussmann Chino Lab | Hussmann Corp. | Q4-SS-12-NS-R | Display Case | Medium-temperature application | Semivertical Open | Remote Condensing | Non-Hybrid | Automatic | Non-Ozone-Depleting | Non-Ozone-Depleting | 26.76 | 48.9 | 55 | 144 | 45 | 26.44 | 43.77 | Federally-Regulated Commercial & Industrial Equipment | 02/09/2012 |  | 02/05/2019
Hussmann Corporation/Hussmann Chino Lab | Hussmann Corp. | CR3-HV-NB-10-2H-RS-R | Display Case | Medium-temperature application | Semivertical Open | Remote Condensing | Hybrid | Automatic | Non-Ozone-Depleting | Non-Ozone-Depleting | 57.08 | 51.7 | 55 | 120 | 51 | 87.43 |  | Federally-Regulated Commercial & Industrial Equipment | 02/09/2012 |  | 02/05/2019
Hussmann Corporation/Hussmann Chino Lab | Hussmann Corp. | CR3-M-5-4H-NS-R | Display Case | Medium-temperature application | Service Over Counter | Remote Condensing | Hybrid | Automatic | Non-Ozone-Depleting | Non-Ozone-Depleting | 21.8 | 25.3 | 58 | 60 | 51 | 36.58 |  | Federally-Regulated Commercial & Industrial Equipment | 02/09/2012 |  | 02/05/2019
Hussmann Corporation/Hussmann Chino Lab | Hussmann Corp. | R3-P-10-SH-3CR-1-NS-R | Display Case | Medium-temperature application | Horizontal Open | Remote Condensing | Hybrid | Automatic | Non-Ozone-Depleting | Non-Ozone-Depleting | 24.4 | 32.7 | 53 | 120 | 51 | 45.34 |  | Federally-Regulated Commercial & Industrial Equipment | 02/09/2012 |  | 02/05/2019
Hussmann Corporation/Hussmann Chino Lab | Hussmann Corp. | ESGS-4 | Display Case | Medium-temperature application | Service Over Counter | Remote Condensing | Non-Hybrid | Automatic | Non-Ozone-Depleting | Non-Ozone-Depleting | 9.98 | 15.68 | 53 | 48 | 46 | 4.47 | 8.11 | Federally-Regulated Commercial & Industrial Equipment | 02/09/2012 |  | 02/05/2019
Hussmann Corporation/Hussmann Chino Lab | Hussmann Corp. | CR3-D-10-SH-NS-R | Display Case | Medium-temperature application | Semivertical Open | Remote Condensing | Hybrid | Automatic | Non-Ozone-Depleting | Non-Ozone-Depleting | 38.4 | 46.6 | 53 | 120 | 51 | 61.89 |  | Federally-Regulated Commercial & Industrial Equipment | 02/09/2012 |  | 02/05/2019
Hussmann Corporation/Hussmann Chino Lab | Hussmann Corp. | C2XEC-4XE | Display Case | Medium-temperature application | Semivertical Open | Remote Condensing | Non-Hybrid | Automatic | Non-Ozone-Depleting | Non-Ozone-Depleting | 18.63 | 11.08 | 48 | 48 | 42 | 8.8 | 12.38 | Federally-Regulated Commercial & Industrial Equipment | 02/09/2012 |  | 02/05/2019
Hussmann Corporation/Hussmann Chino Lab | Hussmann Corp. | R3-P-8-2H-4CR-2-RS-R | Display Case | Medium-temperature application | Semivertical Open | Remote Condensing | Hybrid | Automatic | Non-Ozone-Depleting | Non-Ozone-Depleting | 33.6 | 43.04 | 55 | 96 | 51 | 53.95 |  | Federally-Regulated Commercial & Industrial Equipment | 02/09/2012 |  | 02/05/2019
Hussmann Corporation/Hussmann Chino Lab | Hussmann Corp. | R3-P-10-SH-PT-DS-R | Display Case | Medium-temperature application | Semivertical Open | Remote Condensing | Non-Hybrid | Automatic | Non-Ozone-Depleting | Non-Ozone-Depleting | 19.6 | 20.2 | 53 | 120 | 51 | 16.78 | 19.95 | Federally-Regulated Commercial & Industrial Equipment | 02/09/2012 |  | 02/05/2019
Hussmann Corporation/Hussmann Chino Lab | Hussmann Corp. | CR3-HV-F-6-2H-RS-R | Display Case | Medium-temperature application | Vertical Closed Solid | Remote Condensing | Hybrid | Automatic | Non-Ozone-Depleting | Non-Ozone-Depleting | 37.37 | 32.22 | 56 | 72 | 50 | 3.09 |  | Federally-Regulated Commercial & Industrial Equipment | 02/09/2012 |  | 02/05/2019
Hussmann Corporation/Hussmann Chino Lab | Hussmann Corp. | RI2-10 | Display Case | Medium-temperature application | Semivertical Open | Remote Condensing | Non-Hybrid | Automatic | Non-Ozone-Depleting | Non-Ozone-Depleting | 40.2 | 63.8 | 56 | 120 | 72 | 32.64 | 56.13 | Federally-Regulated Commercial & Industrial Equipment | 02/09/2012 |  | 02/05/2019
Hussmann Corporation/Hussmann Chino Lab | Hussmann Corp. | DSFI-12-R | Display Case | Medium-temperature application | Semivertical Open | Remote Condensing | Non-Hybrid | Automatic | Non-Ozone-Depleting | Non-Ozone-Depleting | 10.8 | 29.04 | 40 | 144 | 35 | 9.51 | 27.28 | Federally-Regulated Commercial & Industrial Equipment | 02/09/2012 |  | 02/05/2019
Hussmann Corporation/Hussmann Chino Lab | Hussmann Corp. | R3-P-5-SH-PT-NS-R | Display Case | Medium-temperature application | Semivertical Open | Remote Condensing | Non-Hybrid | Automatic | Non-Ozone-Depleting | Non-Ozone-Depleting | 9.8 | 10.1 | 53 | 60 | 51 | 9.23 | 11.56 | Federally-Regulated Commercial & Industrial Equipment | 02/09/2012 |  | 02/05/2019
Hussmann Corporation/Hussmann Chino Lab | Hussmann Corp. | CR3-P-10-2H-4CR-1-RS-R | Display Case | Medium-temperature application | Horizontal Open | Remote Condensing | Hybrid | Automatic | Non-Ozone-Depleting | Non-Ozone-Depleting | 42 | 53.8 | 55 | 120 | 51 | 68.2 |  | Federally-Regulated Commercial & Industrial Equipment | 02/09/2012 |  | 02/05/2019
Hussmann Corporation/Hussmann Chino Lab | Hussmann Corp. | SHVSS-48-R | Display Case | Medium-temperature application | Semivertical Open | Remote Condensing | Non-Hybrid | Automatic | Non-Ozone-Depleting | Non-Ozone-Depleting | 19.88 | 11.04 | 49 | 48 | 31 | 9.65 | 12.34 | Federally-Regulated Commercial & Industrial Equipment | 02/09/2012 |  | 02/05/2019
Hussmann Corporation/Hussmann Chino Lab | Hussmann Corp. | CR3-F-12-SH-NS-R | Display Case | Medium-temperature application | Service Over Counter | Remote Condensing | Hybrid | Automatic | Non-Ozone-Depleting | Non-Ozone-Depleting | 52.32 | 60.72 | 54 | 144 | 51 | 83.69 |  | Federally-Regulated Commercial & Industrial Equipment | 02/09/2012 |  | 02/05/2019
Hussmann Corporation/Hussmann Chino Lab | Hussmann Corp. | CR3-HV-NB-8-SH-RS-R | Display Case | Medium-temperature application | Service Over Counter | Remote Condensing | Hybrid | Automatic | Non-Ozone-Depleting | Non-Ozone-Depleting | 51.71 | 47.3 | 53 | 96 | 51 | 79.96 |  | Federally-Regulated Commercial & Industrial Equipment | 02/09/2012 |  | 02/05/2019
Hussmann Corporation/Hussmann Chino Lab | Hussmann Corp. | CR3-F-12-4H-DS-R | Display Case | Medium-temperature application | Service Over Counter | Remote Condensing | Hybrid | Automatic | Non-Ozone-Depleting | Non-Ozone-Depleting | 52.32 | 63.48 | 58 | 144 | 51 | 21.33 |  | Federally-Regulated Commercial & Industrial Equipment | 02/09/2012 |  | 02/05/2019
Hussmann Corporation/Hussmann Chino Lab | Hussmann Corp. | CR3-H-5-4H-DS-R | Display Case | Medium-temperature application | Semivertical Open | Remote Condensing | Non-Hybrid | Automatic | Non-Ozone-Depleting | Non-Ozone-Depleting | 9.8 | 11.25 | 57 | 60 | 51 | 9.23 | 12.52 | Federally-Regulated Commercial & Industrial Equipment | 02/09/2012 |  | 02/05/2019
Hussmann Corporation/Hussmann Chino Lab | Hussmann Corp. | SI3-16 | Display Case | Medium-temperature application | Semivertical Open | Remote Condensing | Non-Hybrid | Automatic | Non-Ozone-Depleting | Non-Ozone-Depleting | 92 | 119.04 | 52 | 192 | 72 | 67.44 | 101.98 | Federally-Regulated Commercial & Industrial Equipment | 02/09/2012 |  | 02/05/2019
Hussmann Corporation/Hussmann Chino Lab | Hussmann Corp. | D5X-RRI12 | Display Case | Medium-temperature application | Vertical Open | Remote Condensing | Non-Hybrid | Automatic | Non-Ozone-Depleting | Non-Ozone-Depleting | 151.68 | 54.72 | 86 | 144 | 46 | 31.22 | 48.94 | Federally-Regulated Commercial & Industrial Equipment | 02/09/2012 |  | 02/05/2019
Hussmann Corporation/Hussmann Chino Lab | Hussmann Corp. | CR3-HV-WB-8-RS-R | Display Case | Medium-temperature application | Service Over Counter | Remote Condensing | Hybrid | Automatic | Non-Ozone-Depleting | Non-Ozone-Depleting | 45.67 | 42.96 | 55 | 96 | 55 | 73.93 |  | Federally-Regulated Commercial & Industrial Equipment | 02/09/2012 |  | 02/05/2019
Hussmann Corporation/Hussmann Chino Lab | Hussmann Corp. | R3-F-10-4H-DS-R | Display Case | Medium-temperature application | Semivertical Open | Remote Condensing | Hybrid | Automatic | Non-Ozone-Depleting | Non-Ozone-Depleting | 37.2 | 42.5 | 58 | 120 | 51 | 20.92 |  | Federally-Regulated Commercial & Industrial Equipment | 02/09/2012 |  | 02/05/2019
Hussmann Corporation/Hussmann Chino Lab | Hussmann Corp. | R3-P-8-4H-4CR-2-RS-R | Display Case | Medium-temperature application | Horizontal Open | Remote Condensing | Hybrid | Automatic | Non-Ozone-Depleting | Non-Ozone-Depleting | 33.6 | 44 | 57 | 96 | 51 | 53.95 |  | Federally-Regulated Commercial & Industrial Equipment | 02/09/2012 |  | 02/05/2019
Hussmann Corporation/Hussmann Chino Lab | Hussmann Corp. | CR3-D-10-4H-NS-R | Display Case | Medium-temperature application | Service Over Counter | Remote Condensing | Hybrid | Automatic | Non-Ozone-Depleting | Non-Ozone-Depleting | 38.4 | 48.9 | 57 | 120 | 51 | 61.89 |  | Federally-Regulated Commercial & Industrial Equipment | 02/09/2012 |  | 02/05/2019
Hussmann Corporation/Hussmann Chino Lab | Hussmann Corp. | Q3-SP-12-4CR-1-DS-R | Display Case | Medium-temperature application | Horizontal Open | Remote Condensing | Hybrid | Automatic | Non-Ozone-Depleting | Non-Ozone-Depleting | 46.68 | 44.88 | 60 | 144 | 60 | 29.09 |  | Federally-Regulated Commercial & Industrial Equipment | 02/09/2012 |  | 02/05/2019
Hussmann Corporation/Hussmann Chino Lab | Hussmann Corp. | CR3-P-12-2H-9CR-1-DS-R | Display Case | Medium-temperature application | Semivertical Open | Remote Condensing | Hybrid | Automatic | Non-Ozone-Depleting | Non-Ozone-Depleting | 29.28 | 40.56 | 55 | 144 | 51 | 56.9 |  | Federally-Regulated Commercial & Industrial Equipment | 02/09/2012 |  | 02/05/2019
Hussmann Corporation/Hussmann Chino Lab | Hussmann Corp. | R3-P-6-2H-6CR-1-DS-R | Display Case | Medium-temperature application | Horizontal Open | Remote Condensing | Hybrid | Automatic | Non-Ozone-Depleting | Non-Ozone-Depleting | 14.64 | 20.28 | 55 | 72 | 51 | 27.53 |  | Federally-Regulated Commercial & Industrial Equipment | 02/09/2012 |  | 02/05/2019
Hussmann Corporation/Hussmann Chino Lab | Hussmann Corp. | R3-P-8-SH-8CR-1-DS-R | Display Case | Medium-temperature application | Semivertical Open | Remote Condensing | Hybrid | Automatic | Non-Ozone-Depleting | Non-Ozone-Depleting | 19.52 | 26.16 | 53 | 96 | 51 | 36.43 |  | Federally-Regulated Commercial & Industrial Equipment | 02/09/2012 |  | 02/05/2019
Hussmann Corporation/Hussmann Chino Lab | Hussmann Corp. | R3-P-10-SH-6CR-1-NS-R | Display Case | Medium-temperature application | Horizontal Open | Remote Condensing | Hybrid | Automatic | Non-Ozone-Depleting | Non-Ozone-Depleting | 24.4 | 32.7 | 53 | 120 | 51 | 45.34 |  | Federally-Regulated Commercial & Industrial Equipment | 02/09/2012 |  | 02/05/2019
Hussmann Corporation/Hussmann Chino Lab | Hussmann Corp. | CR3-P-8-4H-5CR-1-NS-R | Display Case | Medium-temperature application | Horizontal Open | Remote Condensing | Hybrid | Automatic | Non-Ozone-Depleting | Non-Ozone-Depleting | 19.52 | 28 | 57 | 96 | 51 | 36.43 |  | Federally-Regulated Commercial & Industrial Equipment | 02/09/2012 |  | 02/05/2019
Hussmann Corporation/Hussmann Chino Lab | Hussmann Corp. | D5NX-12EP | Display Case | Medium-temperature application | Vertical Open | Remote Condensing | Non-Hybrid | Automatic | Non-Ozone-Depleting | Non-Ozone-Depleting | 108.35 | 50.88 | 82 | 144 | 37 | 29.62 | 45.79 | Federally-Regulated Commercial & Industrial Equipment | 02/09/2012 |  | 02/05/2019
Hussmann Corporation/Hussmann Chino Lab | Hussmann Corp. | R3-HV-F-4-SH-RS-R | Display Case | Medium-temperature application | Semivertical Open | Remote Condensing | Hybrid | Automatic | Non-Ozone-Depleting | Non-Ozone-Depleting | 24.91 | 20.84 | 54 | 48 | 50 | 38.94 |  | Federally-Regulated Commercial & Industrial Equipment | 02/09/2012 |  | 02/05/2019
Hussmann Corporation/Hussmann Chino Lab | Hussmann Corp. | D6X-12ULEP | Display Case | Medium-temperature application | Vertical Open | Remote Condensing | Non-Hybrid | Automatic | Non-Ozone-Depleting | Non-Ozone-Depleting | 156.13 | 67.8 | 87 | 144 | 37 | 42.76 | 59.67 | Federally-Regulated Commercial & Industrial Equipment | 02/09/2012 |  | 02/05/2019
Hussmann Corporation/Hussmann Chino Lab | Hussmann Corp. | Q3-SP-5-PT-RS-R | Display Case | Medium-temperature application | Semivertical Open | Remote Condensing | Hybrid | Automatic | Non-Ozone-Depleting | Non-Ozone-Depleting | 29.35 | 13.65 | 60 | 60 | 60 | 40.39 |  | Federally-Regulated Commercial & Industrial Equipment | 02/09/2012 |  | 02/05/2019
Hussmann Corporation/Hussmann Chino Lab | Hussmann Corp. | R3-HV-F-4-SH-RS-R | Display Case | Medium-temperature application | Service Over Counter | Remote Condensing | Hybrid | Automatic | Non-Ozone-Depleting | Non-Ozone-Depleting | 24.91 | 20.84 | 54 | 48 | 50 | 38.94 |  | Federally-Regulated Commercial & Industrial Equipment | 02/09/2012 |  | 02/05/2019
Hussmann Corporation/Hussmann Chino Lab | Hussmann Corp. | CR3-HV-F-10-2H-RS-R | Display Case | Medium-temperature application | Semivertical Open | Remote Condensing | Hybrid | Automatic | Non-Ozone-Depleting | Non-Ozone-Depleting | 62.28 | 53.7 | 56 | 120 | 50 | 4.31 |  | Federally-Regulated Commercial & Industrial Equipment | 02/09/2012 |  | 02/05/2019
Hussmann Corporation/Hussmann Chino Lab | Hussmann Corp. | R3-M-8-2H-DS-R | Display Case | Medium-temperature application | Semivertical Open | Remote Condensing | Hybrid | Automatic | Non-Ozone-Depleting | Non-Ozone-Depleting | 30.72 | 40.48 | 56 | 96 | 51 | 17.22 |  | Federally-Regulated Commercial & Industrial Equipment | 02/09/2012 |  | 02/05/2019
Hussmann Corporation/Hussmann Chino Lab | Hussmann Corp. | R3-TO-M-12-R | Display Case | Medium-temperature application | Service Over Counter | Remote Condensing | Non-Hybrid | Automatic | Non-Ozone-Depleting | Non-Ozone-Depleting | 28.8 | 36.48 | 26 | 144 | 33 | 10.54 | 18.71 | Federally-Regulated Commercial & Industrial Equipment | 02/09/2012 |  | 02/05/2019
Hussmann Corporation/Hussmann Chino Lab | Hussmann Corp. | CR3-P-6-4H-5CR-1-DS-R | Display Case | Medium-temperature application | Semivertical Open | Remote Condensing | Hybrid | Automatic | Non-Ozone-Depleting | Non-Ozone-Depleting | 14.64 | 21 | 57 | 72 | 51 | 29.64 |  | Federally-Regulated Commercial & Industrial Equipment | 02/09/2012 |  | 02/05/2019
Hussmann Corporation/Hussmann Chino Lab | Hussmann Corp. | Q3-SP-10-5CR-2-RS-R | Display Case | Medium-temperature application | Horizontal Open | Remote Condensing | Hybrid | Automatic | Non-Ozone-Depleting | Non-Ozone-Depleting | 63.5 | 37.4 | 60 | 120 | 60 | 86.08 |  | Federally-Regulated Commercial & Industrial Equipment | 02/09/2012 |  | 02/05/2019
Hussmann Corporation/Hussmann Chino Lab | Hussmann Corp. | C5X-12EP | Display Case | Medium-temperature application | Vertical Open | Remote Condensing | Non-Hybrid | Automatic | Non-Ozone-Depleting | Non-Ozone-Depleting | 138.76 | 50.88 | 82 | 144 | 42 | 34.82 | 45.79 | Federally-Regulated Commercial & Industrial Equipment | 02/09/2012 |  | 02/05/2019
Hussmann Corporation/Hussmann Chino Lab | Hussmann Corp. | CR3-P-12-4H-4CR-1-RS-R | Display Case | Medium-temperature application | Vertical Closed Solid | Remote Condensing | Hybrid | Automatic | Non-Ozone-Depleting | Non-Ozone-Depleting | 50.4 | 66 | 57 | 144 | 51 | 82.86 |  | Federally-Regulated Commercial & Industrial Equipment | 02/09/2012 |  | 02/05/2019
Hussmann Corporation/Hussmann Chino Lab | Hussmann Corp. | R3-P-10-4H-10CR-1-DS-R | Display Case | Medium-temperature application | Semivertical Open | Remote Condensing | Hybrid | Automatic | Non-Ozone-Depleting | Non-Ozone-Depleting | 24.4 | 35 | 57 | 120 | 51 | 16.78 |  | Federally-Regulated Commercial & Industrial Equipment | 02/09/2012 |  | 02/05/2019
Hussmann Corporation/Hussmann Chino Lab | Hussmann Corp. | R3-H-4-SH-DS-R | Display Case | Medium-temperature application | Semivertical Open | Remote Condensing | Non-Hybrid | Automatic | Non-Ozone-Depleting | Non-Ozone-Depleting | 7.84 | 8.12 | 53 | 48 | 51 | 9.25 | 9.92 | Federally-Regulated Commercial & Industrial Equipment | 02/09/2012 |  | 02/05/2019
Hussmann Corporation/Hussmann Chino Lab | Hussmann Corp. | CR3-H-4-4H-NS-R | Display Case | Medium-temperature application | Semivertical Open | Remote Condensing | Non-Hybrid | Automatic | Non-Ozone-Depleting | Non-Ozone-Depleting | 7.84 | 9 | 57 | 48 | 51 | 9.25 | 10.65 | Federally-Regulated Commercial & Industrial Equipment | 02/09/2012 |  | 02/05/2019
Hussmann Corporation/Hussmann Chino Lab | Hussmann Corp. | CR3-P-10-SH-5CR-1-RS-R | Display Case | Medium-temperature application | Semivertical Open | Remote Condensing | Hybrid | Automatic | Non-Ozone-Depleting | Non-Ozone-Depleting | 42 | 52.7 | 53 | 120 | 51 | 68.2 |  | Federally-Regulated Commercial & Industrial Equipment | 02/09/2012 |  | 02/05/2019
Hussmann Corporation/Hussmann Chino Lab | Hussmann Corp. | R3-P-8-4H-4CR-1-RS-R | Display Case | Medium-temperature application | Vertical Closed Solid | Remote Condensing | Hybrid | Automatic | Non-Ozone-Depleting | Non-Ozone-Depleting | 33.6 | 44 | 57 | 96 | 51 | 53.95 |  | Federally-Regulated Commercial & Industrial Equipment | 02/09/2012 |  | 02/05/2019
Hussmann Corporation/Hussmann Chino Lab | Hussmann Corp. | R3-HV-ND-5-SH-RS-R | Display Case | Medium-temperature application | Service Over Counter | Remote Condensing | Hybrid | Automatic | Non-Ozone-Depleting | Non-Ozone-Depleting | 28.54 | 25.05 | 53 | 60 | 51 | 45.69 |  | Federally-Regulated Commercial & Industrial Equipment | 02/09/2012 |  | 02/05/2019
Hussmann Corporation/Hussmann Chino Lab | Hussmann Corp. | C3X-6LGEP | Display Case | Medium-temperature application | Semivertical Open | Remote Condensing | Non-Hybrid | Automatic | Non-Ozone-Depleting | Non-Ozone-Depleting | 25.35 | 24.12 | 66 | 72 | 42 | 13.29 | 23.2 | Federally-Regulated Commercial & Industrial Equipment | 02/09/2012 |  | 02/05/2019
Hussmann Corporation/Hussmann Chino Lab | Hussmann Corp. | CR3-P-12-4H-4CR-1-DS-R | Display Case | Medium-temperature application | Horizontal Open | Remote Condensing | Hybrid | Automatic | Non-Ozone-Depleting | Non-Ozone-Depleting | 29.28 | 42 | 57 | 144 | 51 | 56.9 |  | Federally-Regulated Commercial & Industrial Equipment | 02/09/2012 |  | 02/05/2019
Hussmann Corporation/Hussmann Chino Lab | Hussmann Corp. | CR3-HV-ND-5-SH-RS-R | Display Case | Medium-temperature application | Semivertical Open | Remote Condensing | Hybrid | Automatic | Non-Ozone-Depleting | Non-Ozone-Depleting | 28.54 | 25.05 | 53 | 60 | 51 | 47.12 |  | Federally-Regulated Commercial & Industrial Equipment | 02/09/2012 |  | 02/05/2019
Hussmann Corporation/Hussmann Chino Lab | Hussmann Corp. | CR3-HV-F-5-2H-NS-R | Display Case | Medium-temperature application | Semivertical Open | Remote Condensing | Hybrid | Automatic | Non-Ozone-Depleting | Non-Ozone-Depleting | 22.5 | 26.85 | 56 | 60 | 50 | 37.81 |  | Federally-Regulated Commercial & Industrial Equipment | 02/09/2012 |  | 02/05/2019
Hussmann Corporation/Hussmann Chino Lab | Hussmann Corp. | SI3-12 | Display Case | Medium-temperature application | Semivertical Open | Remote Condensing | Non-Hybrid | Automatic | Non-Ozone-Depleting | Non-Ozone-Depleting | 69 | 89.28 | 52 | 144 | 72 | 49.47 | 77.28 | Federally-Regulated Commercial & Industrial Equipment | 02/09/2012 |  | 02/05/2019
Hussmann Corporation/Hussmann Chino Lab | Hussmann Corp. | R3-D-10-SH-DS-R | Display Case | Medium-temperature application | Service Over Counter | Remote Condensing | Hybrid | Automatic | Non-Ozone-Depleting | Non-Ozone-Depleting | 38.4 | 46.6 | 53 | 120 | 51 | 16.78 |  | Federally-Regulated Commercial & Industrial Equipment | 02/09/2012 |  | 02/05/2019
Hussmann Corporation/Hussmann Chino Lab | Hussmann Corp. | R3-P-10-2H-8CR-1-RS-R | Display Case | Medium-temperature application | Vertical Closed Solid | Remote Condensing | Hybrid | Automatic | Non-Ozone-Depleting | Non-Ozone-Depleting | 42 | 53.8 | 55 | 120 | 51 | 67.08 |  | Federally-Regulated Commercial & Industrial Equipment | 02/09/2012 |  | 02/05/2019
Hussmann Corporation/Hussmann Chino Lab | Hussmann Corp. | D6NX-8LE | Display Case | Medium-temperature application | Vertical Open | Remote Condensing | Non-Hybrid | Automatic | Non-Ozone-Depleting | Non-Ozone-Depleting | 103.44 | 40 | 87 | 96 | 37 | 28.53 | 36.87 | Federally-Regulated Commercial & Industrial Equipment | 02/09/2012 |  | 02/05/2019
Hussmann Corporation/Hussmann Chino Lab | Hussmann Corp. | R3-P-8-2H-5CR-1-RS-R | Display Case | Medium-temperature application | Vertical Closed Solid | Remote Condensing | Hybrid | Automatic | Non-Ozone-Depleting | Non-Ozone-Depleting | 33.6 | 43.04 | 55 | 96 | 51 | 53.95 |  | Federally-Regulated Commercial & Industrial Equipment | 02/09/2012 |  | 02/05/2019
Hussmann Corporation/Hussmann Chino Lab | Hussmann Corp. | R3-P-10-4H-5CR-2-RS-R | Display Case | Medium-temperature application | Semivertical Open | Remote Condensing | Hybrid | Automatic | Non-Ozone-Depleting | Non-Ozone-Depleting | 42 | 55 | 57 | 120 | 51 | 67.08 |  | Federally-Regulated Commercial & Industrial Equipment | 02/09/2012 |  | 02/05/2019
Hussmann Corporation/Hussmann Chino Lab | Hussmann Corp. | R3-HV-ND-5-2H-RS-R | Display Case | Medium-temperature application | Service Over Counter | Remote Condensing | Hybrid | Automatic | Non-Ozone-Depleting | Non-Ozone-Depleting | 28.54 | 25.85 | 55 | 60 | 51 | 45.69 |  | Federally-Regulated Commercial & Industrial Equipment | 02/09/2012 |  | 02/05/2019
Hussmann Corporation/Hussmann Chino Lab | Hussmann Corp. | R3-HV-WD-10-RS-R | Display Case | Medium-temperature application | Service Over Counter | Remote Condensing | Hybrid | Automatic | Non-Ozone-Depleting | Non-Ozone-Depleting | 57.08 | 53.7 | 55 | 120 | 55 | 93.49 |  | Federally-Regulated Commercial & Industrial Equipment | 02/09/2012 |  | 02/05/2019
Hussmann Corporation/Hussmann Chino Lab | Hussmann Corp. | R3-P-12-2H-4CR-2-RS-R | Display Case | Medium-temperature application | Horizontal Open | Remote Condensing | Hybrid | Automatic | Non-Ozone-Depleting | Non-Ozone-Depleting | 50.4 | 64.56 | 55 | 144 | 51 | 80.21 |  | Federally-Regulated Commercial & Industrial Equipment | 02/09/2012 |  | 02/05/2019
Hussmann Corporation/Hussmann Chino Lab | Hussmann Corp. | R3-HV-M-8-2H-RS-R | Display Case | Medium-temperature application | Semivertical Open | Remote Condensing | Hybrid | Automatic | Non-Ozone-Depleting | Non-Ozone-Depleting | 49.83 | 42.96 | 56 | 96 | 50 | 78.37 |  | Federally-Regulated Commercial & Industrial Equipment | 02/09/2012 |  | 02/05/2019
Hussmann Corporation/Hussmann Chino Lab | Hussmann Corp. | R3-P-8-SH-3CR-1-RS-R | Display Case | Medium-temperature application | Horizontal Open | Remote Condensing | Hybrid | Automatic | Non-Ozone-Depleting | Non-Ozone-Depleting | 33.6 | 42.16 | 53 | 96 | 51 | 53.95 |  | Federally-Regulated Commercial & Industrial Equipment | 02/09/2012 |  | 02/05/2019
Hussmann Corporation/Hussmann Chino Lab | Hussmann Corp. | CR3-F-5-SH-RS-R | Display Case | Medium-temperature application | Service Over Counter | Remote Condensing | Hybrid | Automatic | Non-Ozone-Depleting | Non-Ozone-Depleting | 30.6 | 35.3 | 54 | 60 | 51 | 20.26 |  | Federally-Regulated Commercial & Industrial Equipment | 02/09/2012 |  | 02/05/2019
Hussmann Corporation/Hussmann Chino Lab | Hussmann Corp. | CR3-P-12-4H-9CR-1-RS-R | Display Case | Medium-temperature application | Semivertical Open | Remote Condensing | Hybrid | Automatic | Non-Ozone-Depleting | Non-Ozone-Depleting | 50.4 | 66 | 57 | 144 | 51 | 82.86 |  | Federally-Regulated Commercial & Industrial Equipment | 02/09/2012 |  | 02/05/2019
Hussmann Corporation/Hussmann Chino Lab | Hussmann Corp. | CR3-HV-WD-12-NS-R | Display Case | Medium-temperature application | Service Over Counter | Remote Condensing | Hybrid | Automatic | Non-Ozone-Depleting | Non-Ozone-Depleting | 47.76 | 64.44 | 55 | 144 | 55 | 81.41 |  | Federally-Regulated Commercial & Industrial Equipment | 02/09/2012 |  | 02/05/2019
Hussmann Corporation/Hussmann Chino Lab | Hussmann Corp. | DSF-30I-R | Display Case | Medium-temperature application | Semivertical Open | Remote Condensing | Non-Hybrid | Automatic | Non-Ozone-Depleting | Non-Ozone-Depleting | 7.84 | 8.12 | 46 | 46 | 72 | 7.01 | 9.92 | Federally-Regulated Commercial & Industrial Equipment | 02/09/2012 |  | 02/05/2019
Hussmann Corporation/Hussmann Chino Lab | Hussmann Corp. | R3-P-12-SH-7CR-1-RS-R | Display Case | Medium-temperature application | Semivertical Open | Remote Condensing | Hybrid | Automatic | Non-Ozone-Depleting | Non-Ozone-Depleting | 50.4 | 63.24 | 53 | 144 | 51 | 80.21 |  | Federally-Regulated Commercial & Industrial Equipment | 02/09/2012 |  | 02/05/2019
Hussmann Corporation/Hussmann Chino Lab | Hussmann Corp. | CR3-P-12-4H-3CR-1-RS-R | Display Case | Medium-temperature application | Horizontal Open | Remote Condensing | Hybrid | Automatic | Non-Ozone-Depleting | Non-Ozone-Depleting | 50.4 | 66 | 57 | 144 | 51 | 82.86 |  | Federally-Regulated Commercial & Industrial Equipment | 02/09/2012 |  | 02/05/2019
Hussmann Corporation/Hussmann Chino Lab | Hussmann Corp. | CR3-P-8-4H-7CR-1-DS-R | Display Case | Medium-temperature application | Semivertical Open | Remote Condensing | Hybrid | Automatic | Non-Ozone-Depleting | Non-Ozone-Depleting | 19.52 | 28 | 57 | 96 | 51 | 36.43 |  | Federally-Regulated Commercial & Industrial Equipment | 02/09/2012 |  | 02/05/2019
Hussmann Corporation/Hussmann Chino Lab | Hussmann Corp. | R3-P-10-4H-PT-RS-R | Display Case | Medium-temperature application | Vertical Closed Solid | Remote Condensing | Hybrid | Automatic | Non-Ozone-Depleting | Non-Ozone-Depleting | 37.2 | 42.5 | 57 | 120 | 51 | 57 |  | Federally-Regulated Commercial & Industrial Equipment | 02/09/2012 |  | 02/05/2019
Hussmann Corporation/Hussmann Chino Lab | Hussmann Corp. | CR3-P-10-SH-7CR-1-RS-R | Display Case | Medium-temperature application | Semivertical Open | Remote Condensing | Hybrid | Automatic | Non-Ozone-Depleting | Non-Ozone-Depleting | 42 | 52.7 | 53 | 120 | 51 | 68.2 |  | Federally-Regulated Commercial & Industrial Equipment | 02/09/2012 |  | 02/05/2019
Hussmann Corporation/Hussmann Chino Lab | Hussmann Corp. | R3-M-12-4H-RS-R | Display Case | Medium-temperature application | Semivertical Open | Remote Condensing | Hybrid | Automatic | Non-Ozone-Depleting | Non-Ozone-Depleting | 73.44 | 87.48 | 58 | 144 | 51 | 113.39 |  | Federally-Regulated Commercial & Industrial Equipment | 02/09/2012 |  | 02/05/2019
Hussmann Corporation/Hussmann Chino Lab | Hussmann Corp. | R3-P-6-4H-6CR-1-RS-R | Display Case | Medium-temperature application | Semivertical Open | Remote Condensing | Hybrid | Automatic | Non-Ozone-Depleting | Non-Ozone-Depleting | 25.2 | 33 | 57 | 72 | 51 | 40.82 |  | Federally-Regulated Commercial & Industrial Equipment | 02/09/2012 |  | 02/05/2019
Hussmann Corporation/Hussmann Chino Lab | Hussmann Corp. | R3-P-12-4H-4CR-1-NS-R | Display Case | Medium-temperature application | Horizontal Open | Remote Condensing | Hybrid | Automatic | Non-Ozone-Depleting | Non-Ozone-Depleting | 29.28 | 42 | 57 | 144 | 51 | 54.25 |  | Federally-Regulated Commercial & Industrial Equipment | 02/09/2012 |  | 02/05/2019
Hussmann Corporation/Hussmann Chino Lab | Hussmann Corp. | R3-P-8-4H-5CR-1-DS-R | Display Case | Medium-temperature application | Horizontal Open | Remote Condensing | Hybrid | Automatic | Non-Ozone-Depleting | Non-Ozone-Depleting | 19.52 | 28 | 57 | 96 | 51 | 36.43 |  | Federally-Regulated Commercial & Industrial Equipment | 02/09/2012 |  | 02/05/2019
Hussmann Corporation/Hussmann Chino Lab | Hussmann Corp. | R3-P-12-2H-6CR-1-DS-R | Display Case | Medium-temperature application | Semivertical Open | Remote Condensing | Hybrid | Automatic | Non-Ozone-Depleting | Non-Ozone-Depleting | 29.28 | 39.24 | 55 | 144 | 51 | 21.33 |  | Federally-Regulated Commercial & Industrial Equipment | 02/09/2012 |  | 02/05/2019
Hussmann Corporation/Hussmann Chino Lab | Hussmann Corp. | Q1-SS-5-RS-R | Display Case | Medium-temperature application | Horizontal Open | Remote Condensing | Hybrid | Automatic | Non-Ozone-Depleting | Non-Ozone-Depleting | 19.95 | 26.75 | 35 | 60 | 45 | 9.74 |  | Federally-Regulated Commercial & Industrial Equipment | 02/09/2012 |  | 02/05/2019
Hussmann Corporation/Hussmann Chino Lab | Hussmann Corp. | R3-TO-F-4-R | Display Case | Medium-temperature application | Service Over Counter | Remote Condensing | Non-Hybrid | Automatic | Non-Ozone-Depleting | Non-Ozone-Depleting | 9.6 | 12.16 | 26 | 48 | 33 | 5.66 | 6.31 | Federally-Regulated Commercial & Industrial Equipment | 02/09/2012 |  | 02/05/2019
Hussmann Corporation/Hussmann Chino Lab | Hussmann Corp. | R3-P-6-4H-PT-RS-R | Display Case | Medium-temperature application | Semivertical Open | Remote Condensing | Hybrid | Automatic | Non-Ozone-Depleting | Non-Ozone-Depleting | 22.32 | 25.5 | 57 | 72 | 51 | 34.67 |  | Federally-Regulated Commercial & Industrial Equipment | 02/09/2012 |  | 02/05/2019
Hussmann Corporation/Hussmann Chino Lab | Hussmann Corp. | Q1-FS-90O-R | Display Case | Medium-temperature application | Service Over Counter | Remote Condensing | Non-Hybrid | Automatic | Non-Ozone-Depleting | Non-Ozone-Depleting | 9.32 | 20.95 | 46 | 73 | 47 | 7.13 | 10.79 | Federally-Regulated Commercial & Industrial Equipment | 02/09/2012 |  | 02/05/2019
Hussmann Corporation/Hussmann Chino Lab | Hussmann Corp. | DD6X-8URE | Display Case | Medium-temperature application | Vertical Closed Transparent | Remote Condensing | Non-Hybrid | Automatic | Non-Ozone-Depleting | Non-Ozone-Depleting | 105 | 44 | 90 | 48 | 52 | 11.02 | 11.63 | Federally-Regulated Commercial & Industrial Equipment | 02/09/2012 |  | 02/05/2019
Hussmann Corporation/Hussmann Chino Lab | Hussmann Corp. | CR3-P-10-2H-7CR-1-RS-R | Display Case | Medium-temperature application | Vertical Closed Solid | Remote Condensing | Hybrid | Automatic | Non-Ozone-Depleting | Non-Ozone-Depleting | 42 | 53.8 | 55 | 120 | 51 | 68.2 |  | Federally-Regulated Commercial & Industrial Equipment | 02/09/2012 |  | 02/05/2019
Hussmann Corporation/Hussmann Chino Lab | Hussmann Corp. | R3-P-6-SH-5CR-1-RS-R | Display Case | Medium-temperature application | Horizontal Open | Remote Condensing | Hybrid | Automatic | Non-Ozone-Depleting | Non-Ozone-Depleting | 25.2 | 31.62 | 53 | 72 | 51 | 40.82 |  | Federally-Regulated Commercial & Industrial Equipment | 02/09/2012 |  | 02/05/2019
Hussmann Corporation/Hussmann Chino Lab | Hussmann Corp. | C6X-6LE | Display Case | Medium-temperature application | Vertical Open | Remote Condensing | Non-Hybrid | Automatic | Non-Ozone-Depleting | Non-Ozone-Depleting | 74.32 | 30.3 | 88 | 72 | 42 | 21.68 | 28.92 | Federally-Regulated Commercial & Industrial Equipment | 02/09/2012 |  | 02/05/2019
Hussmann Corporation/Hussmann Chino Lab | Hussmann Corp. | CR3-P-8-2H-4CR-1-NS-R | Display Case | Medium-temperature application | Semivertical Open | Remote Condensing | Hybrid | Automatic | Non-Ozone-Depleting | Non-Ozone-Depleting | 19.52 | 27.04 | 55 | 96 | 51 | 36.43 |  | Federally-Regulated Commercial & Industrial Equipment | 02/09/2012 |  | 02/05/2019
Hussmann Corporation/Hussmann Chino Lab | Hussmann Corp. | CR3-H-5-2H-DS-R | Display Case | Medium-temperature application | Semivertical Open | Remote Condensing | Non-Hybrid | Automatic | Non-Ozone-Depleting | Non-Ozone-Depleting | 9.8 | 10.65 | 55 | 60 | 51 | 9.23 | 12.02 | Federally-Regulated Commercial & Industrial Equipment | 02/09/2012 |  | 02/05/2019
Hussmann Corporation/Hussmann Chino Lab | Hussmann Corp. | CR3-P-8-2H-PT-NS-R | Display Case | Medium-temperature application | Semivertical Open | Remote Condensing | Non-Hybrid | Automatic | Non-Ozone-Depleting | Non-Ozone-Depleting | 15.68 | 17.04 | 55 | 96 | 51 | 15.29 | 17.32 | Federally-Regulated Commercial & Industrial Equipment | 02/09/2012 |  | 02/05/2019
Hussmann Corporation/Hussmann Chino Lab | Hussmann Corp. | RGD-30-83-10-R | Display Case | Medium-temperature application | Vertical Open | Remote Condensing | Non-Hybrid | Automatic | Non-Ozone-Depleting | Non-Ozone-Depleting | 77.6 | 50.9 | 83 | 120 | 30 | 39.12 | 45.81 | Federally-Regulated Commercial & Industrial Equipment | 02/09/2012 |  | 02/05/2019
Hussmann Corporation/Hussmann Chino Lab | Hussmann Corp. | CR3-P-12-2H-3CR-1-DS-R | Display Case | Medium-temperature application | Semivertical Open | Remote Condensing | Hybrid | Automatic | Non-Ozone-Depleting | Non-Ozone-Depleting | 29.28 | 40.56 | 55 | 144 | 51 | 56.9 |  | Federally-Regulated Commercial & Industrial Equipment | 02/09/2012 |  | 02/05/2019
Hussmann Corporation/Hussmann Chino Lab | Hussmann Corp. | M1XL-8GE | Display Case | Low-temperature application (f | Horizontal Open | Remote Condensing | Non-Hybrid | Automatic | Non-Ozone-Depleting | Non-Ozone-Depleting | 11.94 | 21.28 | 44 | 96 | 42 | 16.69 | 19.01 | Federally-Regulated Commercial & Industrial Equipment | 02/09/2012 |  | 02/05/2019
Hussmann Corporation/Hussmann Chino Lab | Hussmann Corp. | CR3-F-12-SH-NS-R | Display Case | Medium-temperature application | Semivertical Open | Remote Condensing | Hybrid | Automatic | Non-Ozone-Depleting | Non-Ozone-Depleting | 52.32 | 60.72 | 54 | 144 | 51 | 83.69 |  | Federally-Regulated Commercial & Industrial Equipment | 02/09/2012 |  | 02/05/2019
Hussmann Corporation/Hussmann Chino Lab | Hussmann Corp. | CR3-HV-NB-6-2H-RS-R | Display Case | Medium-temperature application | Semivertical Open | Remote Condensing | Hybrid | Automatic | Non-Ozone-Depleting | Non-Ozone-Depleting | 34.25 | 31.02 | 55 | 72 | 51 | 56.06 |  | Federally-Regulated Commercial & Industrial Equipment | 02/09/2012 |  | 02/05/2019
Hussmann Corporation/Hussmann Chino Lab | Hussmann Corp. | E5-4 | Display Case | Medium-temperature application | Semivertical Open | Remote Condensing | Non-Hybrid | Automatic | Non-Ozone-Depleting | Non-Ozone-Depleting | 27.4 | 18.6 | 72 | 48 | 47 | 10.92 | 18.62 | Federally-Regulated Commercial & Industrial Equipment | 02/09/2012 |  | 02/05/2019
Hussmann Corporation/Hussmann Chino Lab | Hussmann Corp. | Q3-DC-8-R | Display Case | Medium-temperature application | Service Over Counter | Remote Condensing | Non-Hybrid | Automatic | Non-Ozone-Depleting | Non-Ozone-Depleting | 32.72 | 36.72 | 52 | 96 | 46 | 13.61 | 18.84 | Federally-Regulated Commercial & Industrial Equipment | 02/09/2012 |  | 02/05/2019
Hussmann Corporation/Hussmann Chino Lab | Hussmann Corp. | R3-P-8-2H-8CR-1-RS-R | Display Case | Medium-temperature application | Vertical Closed Solid | Remote Condensing | Hybrid | Automatic | Non-Ozone-Depleting | Non-Ozone-Depleting | 33.6 | 43.04 | 55 | 96 | 51 | 53.95 |  | Federally-Regulated Commercial & Industrial Equipment | 02/09/2012 |  | 02/05/2019
Hussmann Corporation/Hussmann Chino Lab | Hussmann Corp. | CR3-P-5-SH-4CR-1-NS-R | Display Case | Medium-temperature application | Horizontal Open | Remote Condensing | Hybrid | Automatic | Non-Ozone-Depleting | Non-Ozone-Depleting | 12.2 | 16.35 | 53 | 60 | 51 | 24.19 |  | Federally-Regulated Commercial & Industrial Equipment | 02/09/2012 |  | 02/05/2019
Hussmann Corporation/Hussmann Chino Lab | Hussmann Corp. | CR3-P-12-2H-9CR-1-NS-R | Display Case | Medium-temperature application | Semivertical Open | Remote Condensing | Hybrid | Automatic | Non-Ozone-Depleting | Non-Ozone-Depleting | 29.28 | 40.56 | 55 | 144 | 51 | 56.9 |  | Federally-Regulated Commercial & Industrial Equipment | 02/09/2012 |  | 02/05/2019
Hussmann Corporation/Hussmann Chino Lab | Hussmann Corp. | R3-P-6-4H-5CR-1-DS-R | Display Case | Medium-temperature application | Semivertical Open | Remote Condensing | Hybrid | Automatic | Non-Ozone-Depleting | Non-Ozone-Depleting | 14.64 | 21 | 57 | 72 | 51 | 27.53 |  | Federally-Regulated Commercial & Industrial Equipment | 02/09/2012 |  | 02/05/2019
Hussmann Corporation/Hussmann Chino Lab | Hussmann Corp. | CR3-P-12-4H-4CR-3-NS-R | Display Case | Medium-temperature application | Semivertical Open | Remote Condensing | Hybrid | Automatic | Non-Ozone-Depleting | Non-Ozone-Depleting | 29.28 | 42 | 57 | 144 | 51 | 56.9 |  | Federally-Regulated Commercial & Industrial Equipment | 02/09/2012 |  | 02/05/2019
Hussmann Corporation/Hussmann Chino Lab | Hussmann Corp. | CR3-H-5-SH-DS-R | Display Case | Medium-temperature application | Semivertical Open | Remote Condensing | Non-Hybrid | Automatic | Non-Ozone-Depleting | Non-Ozone-Depleting | 9.8 | 10.15 | 53 | 60 | 51 | 9.23 | 11.6 | Federally-Regulated Commercial & Industrial Equipment | 02/09/2012 |  | 02/05/2019
Hussmann Corporation/Hussmann Chino Lab | Hussmann Corp. | CR3-P-5-4H-4CR-1-NS-R | Display Case | Medium-temperature application | Semivertical Open | Remote Condensing | Hybrid | Automatic | Non-Ozone-Depleting | Non-Ozone-Depleting | 12.2 | 17.5 | 57 | 60 | 51 | 24.19 |  | Federally-Regulated Commercial & Industrial Equipment | 02/09/2012 |  | 02/05/2019
Hussmann Corporation/Hussmann Chino Lab | Hussmann Corp. | CR3-P-12-2H-4CR-3-NS-R | Display Case | Medium-temperature application | Horizontal Open | Remote Condensing | Hybrid | Automatic | Non-Ozone-Depleting | Non-Ozone-Depleting | 29.28 | 40.56 | 55 | 144 | 51 | 56.9 |  | Federally-Regulated Commercial & Industrial Equipment | 02/09/2012 |  | 02/05/2019
Hussmann Corporation/Hussmann Chino Lab | Hussmann Corp. | R3-P-8-2H-8CR-1-RS-R | Display Case | Medium-temperature application | Horizontal Open | Remote Condensing | Hybrid | Automatic | Non-Ozone-Depleting | Non-Ozone-Depleting | 33.6 | 43.04 | 55 | 96 | 51 | 53.95 |  | Federally-Regulated Commercial & Industrial Equipment | 02/09/2012 |  | 02/05/2019
Hussmann Corporation/Hussmann Chino Lab | Hussmann Corp. | R3-M-8-4H-RS-R | Display Case | Medium-temperature application | Vertical Closed Solid | Remote Condensing | Hybrid | Automatic | Non-Ozone-Depleting | Non-Ozone-Depleting | 44.8 | 56.48 | 58 | 96 | 51 | 75.45 |  | Federally-Regulated Commercial & Industrial Equipment | 02/09/2012 |  | 02/05/2019
Hussmann Corporation/Hussmann Chino Lab | Hussmann Corp. | R3-HV-M-8-SH-RS-R | Display Case | Medium-temperature application | Service Over Counter | Remote Condensing | Hybrid | Automatic | Non-Ozone-Depleting | Non-Ozone-Depleting | 49.83 | 41.68 | 54 | 96 | 50 | 78.37 |  | Federally-Regulated Commercial & Industrial Equipment | 02/09/2012 |  | 02/05/2019
Hussmann Corporation/Hussmann Chino Lab | Hussmann Corp. | CR3-P-12-SH-4CR-3-RS-R | Display Case | Medium-temperature application | Semivertical Open | Remote Condensing | Hybrid | Automatic | Non-Ozone-Depleting | Non-Ozone-Depleting | 50.4 | 63.24 | 53 | 144 | 51 | 82.86 |  | Federally-Regulated Commercial & Industrial Equipment | 02/09/2012 |  | 02/05/2019
Hussmann Corporation/Hussmann Chino Lab | Hussmann Corp. | CR3-HV-F-6-2H-RS-R | Display Case | Medium-temperature application | Service Over Counter | Remote Condensing | Hybrid | Automatic | Non-Ozone-Depleting | Non-Ozone-Depleting | 37.37 | 32.22 | 56 | 72 | 50 | 3.09 |  | Federally-Regulated Commercial & Industrial Equipment | 02/09/2012 |  | 02/05/2019
Hussmann Corporation/Hussmann Chino Lab | Hussmann Corp. | DSFM-45O-R | Display Case | Medium-temperature application | Semivertical Open | Remote Condensing | Non-Hybrid | Automatic | Non-Ozone-Depleting | Non-Ozone-Depleting | 2.41 | 22.41 | 46 | 40 | 44 | 5.85 | 21.78 | Federally-Regulated Commercial & Industrial Equipment | 02/09/2012 |  | 02/05/2019
Hussmann Corporation/Hussmann Chino Lab | Hussmann Corp. | R3-P-12-4H-5CR-1-RS-R | Display Case | Medium-temperature application | Semivertical Open | Remote Condensing | Hybrid | Automatic | Non-Ozone-Depleting | Non-Ozone-Depleting | 50.4 | 66 | 57 | 144 | 51 | 80.21 |  | Federally-Regulated Commercial & Industrial Equipment | 02/09/2012 |  | 02/05/2019
Hussmann Corporation/Hussmann Chino Lab | Hussmann Corp. | R3-P-5-2H-3CR-1-NS-R | Display Case | Medium-temperature application | Semivertical Open | Remote Condensing | Hybrid | Automatic | Non-Ozone-Depleting | Non-Ozone-Depleting | 12.2 | 16.9 | 55 | 60 | 51 | 23.07 |  | Federally-Regulated Commercial & Industrial Equipment | 02/09/2012 |  | 02/05/2019
Hussmann Corporation/Hussmann Chino Lab | Hussmann Corp. | D5X-8HE | Display Case | Medium-temperature application | Vertical Open | Remote Condensing | Non-Hybrid | Automatic | Non-Ozone-Depleting | Non-Ozone-Depleting | 99.93 | 31.28 | 82 | 96 | 42 | 20.6 | 29.72 | Federally-Regulated Commercial & Industrial Equipment | 02/09/2012 |  | 02/05/2019
Hussmann Corporation/Hussmann Chino Lab | Hussmann Corp. | CR3-P-10-2H-8CR-1-RS-R | Display Case | Medium-temperature application | Semivertical Open | Remote Condensing | Hybrid | Automatic | Non-Ozone-Depleting | Non-Ozone-Depleting | 42 | 53.8 | 55 | 120 | 51 | 68.2 |  | Federally-Regulated Commercial & Industrial Equipment | 02/09/2012 |  | 02/05/2019
Hussmann Corporation/Hussmann Chino Lab | Hussmann Corp. | CR3-P-5-4H-4CR-1-RS-R | Display Case | Medium-temperature application | Horizontal Open | Remote Condensing | Hybrid | Automatic | Non-Ozone-Depleting | Non-Ozone-Depleting | 21 | 27.5 | 57 | 60 | 51 | 35.37 |  | Federally-Regulated Commercial & Industrial Equipment | 02/09/2012 |  | 02/05/2019
Hussmann Corporation/Hussmann Chino Lab | Hussmann Corp. | R3-P-12-2H-12CR-1-RS-R | Display Case | Medium-temperature application | Vertical Closed Solid | Remote Condensing | Hybrid | Automatic | Non-Ozone-Depleting | Non-Ozone-Depleting | 46.48 | 59.2 | 55 | 144 | 51 | 73.27 |  | Federally-Regulated Commercial & Industrial Equipment | 02/09/2012 |  | 02/05/2019
Hussmann Corporation/Hussmann Chino Lab | Hussmann Corp. | CR3-P-8-SH-4CR-1-DS-R | Display Case | Medium-temperature application | Semivertical Open | Remote Condensing | Hybrid | Automatic | Non-Ozone-Depleting | Non-Ozone-Depleting | 19.52 | 28 | 53 | 96 | 51 | 15.29 |  | Federally-Regulated Commercial & Industrial Equipment | 02/09/2012 |  | 02/05/2019
Hussmann Corporation/Hussmann Chino Lab | Hussmann Corp. | CR3-HV-F-10-2H-NS-R | Display Case | Medium-temperature application | Service Over Counter | Remote Condensing | Hybrid | Automatic | Non-Ozone-Depleting | Non-Ozone-Depleting | 45 | 53.7 | 56 | 120 | 50 | 70.49 |  | Federally-Regulated Commercial & Industrial Equipment | 02/09/2012 |  | 02/05/2019
Hussmann Corporation/Hussmann Chino Lab | Hussmann Corp. | SMBT-6 | Display Case | Medium-temperature application | Service Over Counter | Remote Condensing | Non-Hybrid | Automatic | Non-Ozone-Depleting | Non-Ozone-Depleting | 24.4 | 20.04 | 53 | 73 | 45 | 5.49 | 10.33 | Federally-Regulated Commercial & Industrial Equipment | 02/09/2012 |  | 02/05/2019
Hussmann Corporation/Hussmann Chino Lab | Hussmann Corp. | Q1-DC-22.5I-R | Display Case | Medium-temperature application | Service Over Counter | Remote Condensing | Non-Hybrid | Automatic | Non-Ozone-Depleting | Non-Ozone-Depleting | 5.35 | 12.02 | 46 | 43 | 45 | 6.02 | 6.24 | Federally-Regulated Commercial & Industrial Equipment | 02/09/2012 |  | 02/05/2019
Hussmann Corporation/Hussmann Chino Lab | Hussmann Corp. | R3-P-10-SH-5CR-2-DS-R | Display Case | Medium-temperature application | Semivertical Open | Remote Condensing | Hybrid | Automatic | Non-Ozone-Depleting | Non-Ozone-Depleting | 24.4 | 32.7 | 53 | 120 | 51 | 45.34 |  | Federally-Regulated Commercial & Industrial Equipment | 02/09/2012 |  | 02/05/2019
Hussmann Corporation/Hussmann Chino Lab | Hussmann Corp. | Q4-SS-12-RS-R | Display Case | Medium-temperature application | Vertical Closed Solid | Remote Condensing | Hybrid | Automatic | Non-Ozone-Depleting | Non-Ozone-Depleting | 47.88 | 72.9 | 55 | 144 | 45 | 31.91 |  | Federally-Regulated Commercial & Industrial Equipment | 02/09/2012 |  | 02/05/2019
Hussmann Corporation/Hussmann Chino Lab | Hussmann Corp. | R3-P-12-SH-9CR-1-DS-R | Display Case | Medium-temperature application | Semivertical Open | Remote Condensing | Hybrid | Automatic | Non-Ozone-Depleting | Non-Ozone-Depleting | 29.28 | 39.24 | 53 | 144 | 51 | 54.25 |  | Federally-Regulated Commercial & Industrial Equipment | 02/09/2012 |  | 02/05/2019
Hussmann Corporation/Hussmann Chino Lab | Hussmann Corp. | R3-P-4-SH-PT-DS-R | Display Case | Medium-temperature application | Semivertical Open | Remote Condensing | Non-Hybrid | Automatic | Non-Ozone-Depleting | Non-Ozone-Depleting | 7.84 | 8.08 | 53 | 48 | 51 | 9.27 | 9.89 | Federally-Regulated Commercial & Industrial Equipment | 02/09/2012 |  | 02/05/2019
Hussmann Corporation/Hussmann Chino Lab | Hussmann Corp. | CR3-P-12-SH-11CR-1-RS-R | Display Case | Medium-temperature application | Horizontal Open | Remote Condensing | Hybrid | Automatic | Non-Ozone-Depleting | Non-Ozone-Depleting | 50.4 | 63.24 | 53 | 144 | 51 | 82.86 |  | Federally-Regulated Commercial & Industrial Equipment | 02/09/2012 |  | 02/05/2019
Hussmann Corporation/Hussmann Chino Lab | Hussmann Corp. | RL-3 | Display Case | Low-temperature application (f | Vertical Closed Transparent | Remote Condensing | Non-Hybrid | Automatic | Non-Ozone-Depleting | Non-Ozone-Depleting | 73.6 | 40.25 | 82 | 93 | 44 | 23.61 | 25.15 | Federally-Regulated Commercial & Industrial Equipment | 02/09/2012 |  | 02/05/2019
Hussmann Corporation/Hussmann Chino Lab | Hussmann Corp. | CR3-P-6-4H-5CR-1-RS-R | Display Case | Medium-temperature application | Horizontal Open | Remote Condensing | Hybrid | Automatic | Non-Ozone-Depleting | Non-Ozone-Depleting | 25.2 | 33 | 57 | 72 | 51 | 42.93 |  | Federally-Regulated Commercial & Industrial Equipment | 02/09/2012 |  | 02/05/2019
Hussmann Corporation/Hussmann Chino Lab | Hussmann Corp. | CR3-P-6-2H-5CR-1-DS-R | Display Case | Medium-temperature application | Semivertical Open | Remote Condensing | Hybrid | Automatic | Non-Ozone-Depleting | Non-Ozone-Depleting | 14.64 | 20.28 | 55 | 72 | 51 | 29.64 |  | Federally-Regulated Commercial & Industrial Equipment | 02/09/2012 |  | 02/05/2019
Hussmann Corporation/Hussmann Chino Lab | Hussmann Corp. | R3-P-8-SH-8CR-1-RS-R | Display Case | Medium-temperature application | Horizontal Open | Remote Condensing | Hybrid | Automatic | Non-Ozone-Depleting | Non-Ozone-Depleting | 33.6 | 42.16 | 53 | 96 | 51 | 53.95 |  | Federally-Regulated Commercial & Industrial Equipment | 02/09/2012 |  | 02/05/2019
Hussmann Corporation/Hussmann Chino Lab | Hussmann Corp. | P4X-12E | Display Case | Medium-temperature application | Semivertical Open | Remote Condensing | Non-Hybrid | Automatic | Non-Ozone-Depleting | Non-Ozone-Depleting | 104.96 | 47.76 | 82 | 144 | 42 | 34.68 | 42.82 | Federally-Regulated Commercial & Industrial Equipment | 02/09/2012 |  | 02/05/2019
Hussmann Corporation/Hussmann Chino Lab | Hussmann Corp. | R3-P-10-2H-8CR-1-DS-R | Display Case | Medium-temperature application | Horizontal Open | Remote Condensing | Hybrid | Automatic | Non-Ozone-Depleting | Non-Ozone-Depleting | 24.4 | 33.8 | 55 | 120 | 51 | 45.34 |  | Federally-Regulated Commercial & Industrial Equipment | 02/09/2012 |  | 02/05/2019
Hussmann Corporation/Hussmann Chino Lab | Hussmann Corp. | CR3-P-12-2H-4CR-1-RS-R | Display Case | Medium-temperature application | Vertical Closed Solid | Remote Condensing | Hybrid | Automatic | Non-Ozone-Depleting | Non-Ozone-Depleting | 50.4 | 64.56 | 55 | 144 | 51 | 82.86 |  | Federally-Regulated Commercial & Industrial Equipment | 02/09/2012 |  | 02/05/2019
Hussmann Corporation/Hussmann Chino Lab | Hussmann Corp. | CR3-P-12-SH-12CR-1-DS-R | Display Case | Medium-temperature application | Horizontal Open | Remote Condensing | Hybrid | Automatic | Non-Ozone-Depleting | Non-Ozone-Depleting | 29.28 | 39.24 | 53 | 144 | 51 | 56.9 |  | Federally-Regulated Commercial & Industrial Equipment | 02/09/2012 |  | 02/05/2019
Hussmann Corporation/Hussmann Chino Lab | Hussmann Corp. | CR3-P-6-SH-3CR-2-RS-R | Display Case | Medium-temperature application | Horizontal Open | Remote Condensing | Hybrid | Automatic | Non-Ozone-Depleting | Non-Ozone-Depleting | 25.2 | 31.62 | 53 | 72 | 51 | 42.93 |  | Federally-Regulated Commercial & Industrial Equipment | 02/09/2012 |  | 02/05/2019
Hussmann Corporation/Hussmann Chino Lab | Hussmann Corp. | R3-P-10-4H-8CR-1-RS-R | Display Case | Medium-temperature application | Horizontal Open | Remote Condensing | Hybrid | Automatic | Non-Ozone-Depleting | Non-Ozone-Depleting | 42 | 55 | 57 | 120 | 51 | 67.08 |  | Federally-Regulated Commercial & Industrial Equipment | 02/09/2012 |  | 02/05/2019
Hussmann Corporation/Hussmann Chino Lab | Hussmann Corp. | CR3-P-5-2H-3CR-1-NS-R | Display Case | Medium-temperature application | Horizontal Open | Remote Condensing | Hybrid | Automatic | Non-Ozone-Depleting | Non-Ozone-Depleting | 12.2 | 16.9 | 55 | 60 | 51 | 24.19 |  | Federally-Regulated Commercial & Industrial Equipment | 02/09/2012 |  | 02/05/2019
Hussmann Corporation/Hussmann Chino Lab | Hussmann Corp. | Q4-SS-90O-NS-R | Display Case | Medium-temperature application | Semivertical Open | Remote Condensing | Non-Hybrid | Automatic | Non-Ozone-Depleting | Non-Ozone-Depleting | 9.51 | 17.37 | 55 | 71 | 47 | 9.02 | 17.6 | Federally-Regulated Commercial & Industrial Equipment | 02/09/2012 |  | 02/05/2019
Hussmann Corporation/Hussmann Chino Lab | Hussmann Corp. | R3-H-4-4H-NS-R | Display Case | Medium-temperature application | Semivertical Open | Remote Condensing | Non-Hybrid | Automatic | Non-Ozone-Depleting | Non-Ozone-Depleting | 7.84 | 9 | 57 | 48 | 51 | 9.25 | 10.65 | Federally-Regulated Commercial & Industrial Equipment | 02/09/2012 |  | 02/05/2019
Hussmann Corporation/Hussmann Chino Lab | Hussmann Corp. | Q3-SP-22.5O-PT-NS-R | Display Case | Medium-temperature application | Horizontal Open | Remote Condensing | Non-Hybrid | Automatic | Non-Ozone-Depleting | Non-Ozone-Depleting | 8.51 | 10.41 | 60 | 48 | 62 | 6.07 | 6.52 | Federally-Regulated Commercial & Industrial Equipment | 02/09/2012 |  | 02/05/2019
Hussmann Corporation/Hussmann Chino Lab | Hussmann Corp. | R3-HV-F-5-SH-RS-R | Display Case | Medium-temperature application | Vertical Closed Solid | Remote Condensing | Hybrid | Automatic | Non-Ozone-Depleting | Non-Ozone-Depleting | 31.14 | 25.05 | 54 | 60 | 50 | 47.73 |  | Federally-Regulated Commercial & Industrial Equipment | 02/09/2012 |  | 02/05/2019
Hussmann Corporation/Hussmann Chino Lab | Hussmann Corp. | CR3-P-12-SH-5CR-1-NS-R | Display Case | Medium-temperature application | Horizontal Open | Remote Condensing | Hybrid | Automatic | Non-Ozone-Depleting | Non-Ozone-Depleting | 29.28 | 39.24 | 53 | 144 | 51 | 56.9 |  | Federally-Regulated Commercial & Industrial Equipment | 02/09/2012 |  | 02/05/2019
Hussmann Corporation/Hussmann Chino Lab | Hussmann Corp. | CR3-P-12-SH-4CR-1-DS-R | Display Case | Medium-temperature application | Horizontal Open | Remote Condensing | Hybrid | Automatic | Non-Ozone-Depleting | Non-Ozone-Depleting | 29.28 | 39.24 | 53 | 144 | 51 | 56.9 |  | Federally-Regulated Commercial & Industrial Equipment | 02/09/2012 |  | 02/05/2019
Hussmann Corporation/Hussmann Chino Lab | Hussmann Corp. | R3-D-10-2H-DS-R | Display Case | Medium-temperature application | Service Over Counter | Remote Condensing | Hybrid | Automatic | Non-Ozone-Depleting | Non-Ozone-Depleting | 38.4 | 47.7 | 55 | 120 | 51 | 69.05 |  | Federally-Regulated Commercial & Industrial Equipment | 02/09/2012 |  | 02/05/2019
Hussmann Corporation/Hussmann Chino Lab | Hussmann Corp. | C3X-12LGEP | Display Case | Medium-temperature application | Semivertical Open | Remote Condensing | Non-Hybrid | Automatic | Non-Ozone-Depleting | Non-Ozone-Depleting | 63.37 | 48.24 | 66 | 144 | 42 | 26.53 | 43.22 | Federally-Regulated Commercial & Industrial Equipment | 02/09/2012 |  | 02/05/2019
Hussmann Corporation/Hussmann Chino Lab | Hussmann Corp. | R3-M-4-2H-NS-R | Display Case | Medium-temperature application | Semivertical Open | Remote Condensing | Hybrid | Automatic | Non-Ozone-Depleting | Non-Ozone-Depleting | 17.44 | 20.68 | 56 | 48 | 51 | 29.62 |  | Federally-Regulated Commercial & Industrial Equipment | 02/09/2012 |  | 02/05/2019
Hussmann Corporation/Hussmann Chino Lab | Hussmann Corp. | R3-P-10-4H-9CR-1-RS-R | Display Case | Medium-temperature application | Vertical Closed Solid | Remote Condensing | Hybrid | Automatic | Non-Ozone-Depleting | Non-Ozone-Depleting | 42 | 55 | 57 | 120 | 51 | 67.08 |  | Federally-Regulated Commercial & Industrial Equipment | 02/09/2012 |  | 02/05/2019
Hussmann Corporation/Hussmann Chino Lab | Hussmann Corp. | R3-B-10-2H-DS-R | Display Case | Medium-temperature application | Semivertical Open | Remote Condensing | Hybrid | Automatic | Non-Ozone-Depleting | Non-Ozone-Depleting | 38.4 | 47.7 | 55 | 120 | 51 | 32.89 |  | Federally-Regulated Commercial & Industrial Equipment | 02/09/2012 |  | 02/05/2019
Hussmann Corporation/Hussmann Chino Lab | Hussmann Corp. | CR3-P-10-4H-10CR-1-RS-R | Display Case | Medium-temperature application | Vertical Closed Solid | Remote Condensing | Hybrid | Automatic | Non-Ozone-Depleting | Non-Ozone-Depleting | 42 | 55 | 57 | 120 | 51 | 68.2 |  | Federally-Regulated Commercial & Industrial Equipment | 02/09/2012 |  | 02/05/2019
Hussmann Corporation/Hussmann Chino Lab | Hussmann Corp. | R3-HV-NB-5-2H-RS-R | Display Case | Medium-temperature application | Vertical Closed Solid | Remote Condensing | Hybrid | Automatic | Non-Ozone-Depleting | Non-Ozone-Depleting | 28.54 | 25.85 | 55 | 60 | 51 | 45.69 |  | Federally-Regulated Commercial & Industrial Equipment | 02/09/2012 |  | 02/05/2019
Hussmann Corporation/Hussmann Chino Lab | Hussmann Corp. | C5X-8EP | Display Case | Medium-temperature application | Vertical Open | Remote Condensing | Non-Hybrid | Automatic | Non-Ozone-Depleting | Non-Ozone-Depleting | 92.5 | 33.92 | 82 | 96 | 42 | 23.22 | 31.88 | Federally-Regulated Commercial & Industrial Equipment | 02/09/2012 |  | 02/05/2019
Hussmann Corporation/Hussmann Chino Lab | Hussmann Corp. | R3-P-6-4H-3CR-2-DS-R | Display Case | Medium-temperature application | Semivertical Open | Remote Condensing | Hybrid | Automatic | Non-Ozone-Depleting | Non-Ozone-Depleting | 14.64 | 21 | 57 | 72 | 51 | 27.53 |  | Federally-Regulated Commercial & Industrial Equipment | 02/09/2012 |  | 02/05/2019
Hussmann Corporation/Hussmann Chino Lab | Hussmann Corp. | R3-P-5-2H-5CR-1-RS-R | Display Case | Medium-temperature application | Vertical Closed Solid | Remote Condensing | Hybrid | Automatic | Non-Ozone-Depleting | Non-Ozone-Depleting | 21 | 26.9 | 55 | 60 | 51 | 34.25 |  | Federally-Regulated Commercial & Industrial Equipment | 02/09/2012 |  | 02/05/2019
Hussmann Corporation/Hussmann Chino Lab | Hussmann Corp. | Q3-SP-5-PT-NS-R | Display Case | Medium-temperature application | Semivertical Open | Remote Condensing | Non-Hybrid | Automatic | Non-Ozone-Depleting | Non-Ozone-Depleting | 17.05 | 13.65 | 60 | 60 | 44 | 9.73 | 14.51 | Federally-Regulated Commercial & Industrial Equipment | 02/09/2012 |  | 02/05/2019
Hussmann Corporation/Hussmann Chino Lab | Hussmann Corp. | R3-M-5-4H-NS-R | Display Case | Medium-temperature application | Semivertical Open | Remote Condensing | Hybrid | Automatic | Non-Ozone-Depleting | Non-Ozone-Depleting | 21.8 | 25.3 | 58 | 60 | 51 | 36.67 |  | Federally-Regulated Commercial & Industrial Equipment | 02/09/2012 |  | 02/05/2019
Hussmann Corporation/Hussmann Chino Lab | Hussmann Corp. | CR3-P-10-2H-5CR-2-RS-R | Display Case | Medium-temperature application | Horizontal Open | Remote Condensing | Hybrid | Automatic | Non-Ozone-Depleting | Non-Ozone-Depleting | 42 | 53.8 | 55 | 120 | 51 | 68.2 |  | Federally-Regulated Commercial & Industrial Equipment | 02/09/2012 |  | 02/05/2019
Hussmann Corporation/Hussmann Chino Lab | Hussmann Corp. | CR3-HV-NB-6-SH-RS-R | Display Case | Medium-temperature application | Service Over Counter | Remote Condensing | Hybrid | Automatic | Non-Ozone-Depleting | Non-Ozone-Depleting | 34.25 | 30.06 | 53 | 72 | 51 | 56.06 |  | Federally-Regulated Commercial & Industrial Equipment | 02/09/2012 |  | 02/05/2019
Hussmann Corporation/Hussmann Chino Lab | Hussmann Corp. | CR3-P-4-4H-3CR-1-RS-R | Display Case | Medium-temperature application | Horizontal Open | Remote Condensing | Hybrid | Automatic | Non-Ozone-Depleting | Non-Ozone-Depleting | 16.8 | 22 | 57 | 48 | 51 | 30.33 |  | Federally-Regulated Commercial & Industrial Equipment | 02/09/2012 |  | 02/05/2019
Hussmann Corporation/Hussmann Chino Lab | Hussmann Corp. | CR3-P-8-4H-7CR-1-NS-R | Display Case | Medium-temperature application | Horizontal Open | Remote Condensing | Hybrid | Automatic | Non-Ozone-Depleting | Non-Ozone-Depleting | 19.52 | 28 | 57 | 96 | 51 | 36.43 |  | Federally-Regulated Commercial & Industrial Equipment | 02/09/2012 |  | 02/05/2019
Hussmann Corporation/Hussmann Chino Lab | Hussmann Corp. | R3-P-10-SH-3CR-1-DS-R | Display Case | Medium-temperature application | Horizontal Open | Remote Condensing | Hybrid | Automatic | Non-Ozone-Depleting | Non-Ozone-Depleting | 24.4 | 32.7 | 53 | 120 | 51 | 45.34 |  | Federally-Regulated Commercial & Industrial Equipment | 02/09/2012 |  | 02/05/2019
Hussmann Corporation/Hussmann Chino Lab | Hussmann Corp. | R3-P-5-SH-4CR-1-RS-R | Display Case | Medium-temperature application | Vertical Closed Solid | Remote Condensing | Hybrid | Automatic | Non-Ozone-Depleting | Non-Ozone-Depleting | 21 | 26.35 | 53 | 60 | 51 | 34.25 |  | Federally-Regulated Commercial & Industrial Equipment | 02/09/2012 |  | 02/05/2019
Hussmann Corporation/Hussmann Chino Lab | Hussmann Corp. | D5X-12EP | Display Case | Medium-temperature application | Vertical Open | Remote Condensing | Non-Hybrid | Automatic | Non-Ozone-Depleting | Non-Ozone-Depleting | 140.11 | 50.88 | 82 | 144 | 42 | 30.62 | 45.79 | Federally-Regulated Commercial & Industrial Equipment | 02/09/2012 |  | 02/05/2019
Hussmann Corporation/Hussmann Chino Lab | Hussmann Corp. | CR3-HV-M-12-2H-RS-R | Display Case | Medium-temperature application | Semivertical Open | Remote Condensing | Hybrid | Automatic | Non-Ozone-Depleting | Non-Ozone-Depleting | 74.74 | 64.44 | 56 | 144 | 50 | 115.24 |  | Federally-Regulated Commercial & Industrial Equipment | 02/09/2012 |  | 02/05/2019
Hussmann Corporation/Hussmann Chino Lab | Hussmann Corp. | R3-P-10-2H-3CR-1-RS-R | Display Case | Medium-temperature application | Semivertical Open | Remote Condensing | Hybrid | Automatic | Non-Ozone-Depleting | Non-Ozone-Depleting | 42 | 53.8 | 55 | 120 | 51 | 67.08 |  | Federally-Regulated Commercial & Industrial Equipment | 02/09/2012 |  | 02/05/2019
Hussmann Corporation/Hussmann Chino Lab | Hussmann Corp. | R3-HV-WD-10-RS-R | Display Case | Medium-temperature application | Vertical Closed Solid | Remote Condensing | Hybrid | Automatic | Non-Ozone-Depleting | Non-Ozone-Depleting | 57.08 | 53.7 | 55 | 120 | 55 | 93.49 |  | Federally-Regulated Commercial & Industrial Equipment | 02/09/2012 |  | 02/05/2019
Hussmann Corporation/Hussmann Chino Lab | Hussmann Corp. | E2V-6 | Display Case | Medium-temperature application | Semivertical Open | Remote Condensing | Non-Hybrid | Automatic | Non-Ozone-Depleting | Non-Ozone-Depleting | 21.2 | 16.5 | 53 | 72 | 47 | 11.85 | 16.88 | Federally-Regulated Commercial & Industrial Equipment | 02/09/2012 |  | 02/05/2019
Hussmann Corporation/Hussmann Chino Lab | Hussmann Corp. | CR3-HV-ND-12-2H-RS-R | Display Case | Medium-temperature application | Service Over Counter | Remote Condensing | Hybrid | Automatic | Non-Ozone-Depleting | Non-Ozone-Depleting | 68.5 | 62.04 | 55 | 144 | 51 | 109.56 |  | Federally-Regulated Commercial & Industrial Equipment | 02/09/2012 |  | 02/05/2019
Hussmann Corporation/Hussmann Chino Lab | Hussmann Corp. | R3-H-12-SH-NS-R | Display Case | Medium-temperature application | Semivertical Open | Remote Condensing | Non-Hybrid | Automatic | Non-Ozone-Depleting | Non-Ozone-Depleting | 23.52 | 24.36 | 53 | 144 | 51 | 21.33 | 23.4 | Federally-Regulated Commercial & Industrial Equipment | 02/09/2012 |  | 02/05/2019
Hussmann Corporation/Hussmann Chino Lab | Hussmann Corp. | R3-P-10-2H-10CR-1-DS-R | Display Case | Medium-temperature application | Horizontal Open | Remote Condensing | Hybrid | Automatic | Non-Ozone-Depleting | Non-Ozone-Depleting | 24.4 | 33.8 | 55 | 120 | 51 | 22.06 |  | Federally-Regulated Commercial & Industrial Equipment | 02/09/2012 |  | 02/05/2019
Hussmann Corporation/Hussmann Chino Lab | Hussmann Corp. | R3-P-12-4H-4CR-1-RS-R | Display Case | Medium-temperature application | Semivertical Open | Remote Condensing | Hybrid | Automatic | Non-Ozone-Depleting | Non-Ozone-Depleting | 50.4 | 66 | 57 | 144 | 51 | 80.21 |  | Federally-Regulated Commercial & Industrial Equipment | 02/09/2012 |  | 02/05/2019
Hussmann Corporation/Hussmann Chino Lab | Hussmann Corp. | CR3-P-8-4H-5CR-1-RS-R | Display Case | Medium-temperature application | Vertical Closed Solid | Remote Condensing | Hybrid | Automatic | Non-Ozone-Depleting | Non-Ozone-Depleting | 17.92 | 26 | 57 | 96 | 51 | 25.63 |  | Federally-Regulated Commercial & Industrial Equipment | 02/09/2012 |  | 02/05/2019
Hussmann Corporation/Hussmann Chino Lab | Hussmann Corp. | CR3-P-5-4H-5CR-1-NS-R | Display Case | Medium-temperature application | Semivertical Open | Remote Condensing | Hybrid | Automatic | Non-Ozone-Depleting | Non-Ozone-Depleting | 12.2 | 17.5 | 57 | 60 | 51 | 24.19 |  | Federally-Regulated Commercial & Industrial Equipment | 02/09/2012 |  | 02/05/2019
Hussmann Corporation/Hussmann Chino Lab | Hussmann Corp. | R3-HV-M-8-SH-RS-R | Display Case | Medium-temperature application | Vertical Closed Solid | Remote Condensing | Hybrid | Automatic | Non-Ozone-Depleting | Non-Ozone-Depleting | 49.83 | 41.68 | 54 | 96 | 50 | 78.37 |  | Federally-Regulated Commercial & Industrial Equipment | 02/09/2012 |  | 02/05/2019
Hussmann Corporation/Hussmann Chino Lab | Hussmann Corp. | CR3-P-8-2H-6CR-1-NS-R | Display Case | Medium-temperature application | Semivertical Open | Remote Condensing | Hybrid | Automatic | Non-Ozone-Depleting | Non-Ozone-Depleting | 19.52 | 27.04 | 55 | 96 | 51 | 36.43 |  | Federally-Regulated Commercial & Industrial Equipment | 02/09/2012 |  | 02/05/2019
Hussmann Corporation/Hussmann Chino Lab | Hussmann Corp. | R3-P-8-2H-3CR-1-DS-R | Display Case | Medium-temperature application | Horizontal Open | Remote Condensing | Hybrid | Automatic | Non-Ozone-Depleting | Non-Ozone-Depleting | 19.52 | 27.04 | 55 | 96 | 51 | 4.27 |  | Federally-Regulated Commercial & Industrial Equipment | 02/09/2012 |  | 02/05/2019
Hussmann Corporation/Hussmann Chino Lab | Hussmann Corp. | CR3-P-12-SH-4CR-3-RS-R | Display Case | Medium-temperature application | Horizontal Open | Remote Condensing | Hybrid | Automatic | Non-Ozone-Depleting | Non-Ozone-Depleting | 50.4 | 63.24 | 53 | 144 | 51 | 82.86 |  | Federally-Regulated Commercial & Industrial Equipment | 02/09/2012 |  | 02/05/2019
Hussmann Corporation/Hussmann Chino Lab | Hussmann Corp. | R3-P-12-4H-7CR-1-DS-R | Display Case | Medium-temperature application | Horizontal Open | Remote Condensing | Hybrid | Automatic | Non-Ozone-Depleting | Non-Ozone-Depleting | 29.28 | 42 | 57 | 144 | 51 | 54.25 |  | Federally-Regulated Commercial & Industrial Equipment | 02/09/2012 |  | 02/05/2019
Hussmann Corporation/Hussmann Chino Lab | Hussmann Corp. | M3X-8GEP | Display Case | Medium-temperature application | Semivertical Open | Remote Condensing | Non-Hybrid | Automatic | Non-Ozone-Depleting | Non-Ozone-Depleting | 54 | 24.48 | 75 | 96 | 42 | 12.23 | 23.5 | Federally-Regulated Commercial & Industrial Equipment | 02/09/2012 |  | 02/05/2019
Hussmann Corporation/Hussmann Chino Lab | Hussmann Corp. | E2SP-12 | Display Case | Medium-temperature application | Semivertical Open | Remote Condensing | Non-Hybrid | Automatic | Non-Ozone-Depleting | Non-Ozone-Depleting | 26.28 | 31.92 | 58 | 144 | 47 | 23.01 | 29.67 | Federally-Regulated Commercial & Industrial Equipment | 02/09/2012 |  | 02/05/2019
Hussmann Corporation/Hussmann Chino Lab | Hussmann Corp. | R3-P-10-SH-9CR-1-NS-R | Display Case | Medium-temperature application | Horizontal Open | Remote Condensing | Hybrid | Automatic | Non-Ozone-Depleting | Non-Ozone-Depleting | 24.4 | 32.7 | 53 | 120 | 51 | 45.34 |  | Federally-Regulated Commercial & Industrial Equipment | 02/09/2012 |  | 02/05/2019
Hussmann Corporation/Hussmann Chino Lab | Hussmann Corp. | R3-P-10-4H-8CR-1-RS-R | Display Case | Medium-temperature application | Vertical Closed Solid | Remote Condensing | Hybrid | Automatic | Non-Ozone-Depleting | Non-Ozone-Depleting | 42 | 55 | 57 | 120 | 51 | 67.08 |  | Federally-Regulated Commercial & Industrial Equipment | 02/09/2012 |  | 02/05/2019
Hussmann Corporation/Hussmann Chino Lab | Hussmann Corp. | CR3-HV-ND-6-2H-RS-R | Display Case | Medium-temperature application | Service Over Counter | Remote Condensing | Hybrid | Automatic | Non-Ozone-Depleting | Non-Ozone-Depleting | 34.25 | 31.02 | 55 | 72 | 51 | 56.06 |  | Federally-Regulated Commercial & Industrial Equipment | 02/09/2012 |  | 02/05/2019
Hussmann Corporation/Hussmann Chino Lab | Hussmann Corp. | CR3-HV-ND-8-SH-RS-R | Display Case | Medium-temperature application | Vertical Closed Solid | Remote Condensing | Hybrid | Automatic | Non-Ozone-Depleting | Non-Ozone-Depleting | 45.67 | 40.08 | 53 | 96 | 51 | 73.93 |  | Federally-Regulated Commercial & Industrial Equipment | 02/09/2012 |  | 02/05/2019
Hussmann Corporation/Hussmann Chino Lab | Hussmann Corp. | CR3-P-4-4H-4CR-1-RS-R | Display Case | Medium-temperature application | Horizontal Open | Remote Condensing | Hybrid | Automatic | Non-Ozone-Depleting | Non-Ozone-Depleting | 16.8 | 22 | 57 | 48 | 51 | 30.33 |  | Federally-Regulated Commercial & Industrial Equipment | 02/09/2012 |  | 02/05/2019
Hussmann Corporation/Hussmann Chino Lab | Hussmann Corp. | CR3-M-8-2H-DS-R | Display Case | Medium-temperature application | Semivertical Open | Remote Condensing | Hybrid | Automatic | Non-Ozone-Depleting | Non-Ozone-Depleting | 30.72 | 40.48 | 56 | 96 | 51 | 32.51 |  | Federally-Regulated Commercial & Industrial Equipment | 02/09/2012 |  | 02/05/2019
Hussmann Corporation/Hussmann Chino Lab | Hussmann Corp. | CR3-HV-ND-12-2H-DS-R | Display Case | Medium-temperature application | Semivertical Open | Remote Condensing | Hybrid | Automatic | Non-Ozone-Depleting | Non-Ozone-Depleting | 47.76 | 66.36 | 55 | 144 | 51 | 42.61 |  | Federally-Regulated Commercial & Industrial Equipment | 02/09/2012 |  | 02/05/2019
Hussmann Corporation/Hussmann Chino Lab | Hussmann Corp. | ESBDS-12 | Display Case | Medium-temperature application | Service Over Counter | Remote Condensing | Non-Hybrid | Automatic | Non-Ozone-Depleting | Non-Ozone-Depleting | 45.6 | 53.16 | 53 | 144 | 46 | 16.15 | 27.22 | Federally-Regulated Commercial & Industrial Equipment | 02/09/2012 |  | 02/05/2019
Hussmann Corporation/Hussmann Chino Lab | Hussmann Corp. | R3-P-8-2H-6CR-1-DS-R | Display Case | Medium-temperature application | Horizontal Open | Remote Condensing | Hybrid | Automatic | Non-Ozone-Depleting | Non-Ozone-Depleting | 19.52 | 27.04 | 55 | 96 | 51 | 36.43 |  | Federally-Regulated Commercial & Industrial Equipment | 02/09/2012 |  | 02/05/2019
Hussmann Corporation/Hussmann Chino Lab | Hussmann Corp. | CR3-M-10-SH-NS-R | Display Case | Medium-temperature application | Semivertical Open | Remote Condensing | Hybrid | Automatic | Non-Ozone-Depleting | Non-Ozone-Depleting | 43.6 | 50.6 | 54 | 120 | 51 | 68.83 |  | Federally-Regulated Commercial & Industrial Equipment | 02/09/2012 |  | 02/05/2019
Hussmann Corporation/Hussmann Chino Lab | Hussmann Corp. | CR3-P-8-2H-PT-RS-R | Display Case | Medium-temperature application | Vertical Closed Solid | Remote Condensing | Hybrid | Automatic | Non-Ozone-Depleting | Non-Ozone-Depleting | 29.76 | 33.04 | 55 | 96 | 51 | 45.84 |  | Federally-Regulated Commercial & Industrial Equipment | 02/09/2012 |  | 02/05/2019
Hussmann Corporation/Hussmann Chino Lab | Hussmann Corp. | CR3-P-12-2H-6CR-1-RS-R | Display Case | Medium-temperature application | Vertical Closed Solid | Remote Condensing | Hybrid | Automatic | Non-Ozone-Depleting | Non-Ozone-Depleting | 50.4 | 64.56 | 55 | 144 | 51 | 82.86 |  | Federally-Regulated Commercial & Industrial Equipment | 02/09/2012 |  | 02/05/2019
Hussmann Corporation/Hussmann Chino Lab | Hussmann Corp. | CR3-P-10-SH-5CR-2-NS-R | Display Case | Medium-temperature application | Semivertical Open | Remote Condensing | Hybrid | Automatic | Non-Ozone-Depleting | Non-Ozone-Depleting | 24.4 | 32.7 | 53 | 120 | 51 | 46.46 |  | Federally-Regulated Commercial & Industrial Equipment | 02/09/2012 |  | 02/05/2019
Hussmann Corporation/Hussmann Chino Lab | Hussmann Corp. | R3-F-10-2H-NS-R | Display Case | Medium-temperature application | Semivertical Open | Remote Condensing | Hybrid | Automatic | Non-Ozone-Depleting | Non-Ozone-Depleting | 43.6 | 51.7 | 56 | 120 | 51 | 75.99 |  | Federally-Regulated Commercial & Industrial Equipment | 02/09/2012 |  | 02/05/2019
Hussmann Corporation/Hussmann Chino Lab | Hussmann Corp. | CR3-P-12-4H-10CR-1-NS-R | Display Case | Medium-temperature application | Semivertical Open | Remote Condensing | Hybrid | Automatic | Non-Ozone-Depleting | Non-Ozone-Depleting | 29.28 | 42 | 57 | 144 | 51 | 56.9 |  | Federally-Regulated Commercial & Industrial Equipment | 02/09/2012 |  | 02/05/2019
Hussmann Corporation/Hussmann Chino Lab | Hussmann Corp. | ABG-28-57-5-R | Display Case | Medium-temperature application | Horizontal Open | Remote Condensing | Non-Hybrid | Automatic | Non-Ozone-Depleting | Non-Ozone-Depleting |  | 15.95 | 115 | 60 | 28 | 8.05 | 8.46 | Federally-Regulated Commercial & Industrial Equipment | 02/09/2012 |  | 02/05/2019
Hussmann Corporation/Hussmann Chino Lab | Hussmann Corp. | R3-P-12-4H-4CR-2-RS-R | Display Case | Medium-temperature application | Semivertical Open | Remote Condensing | Hybrid | Automatic | Non-Ozone-Depleting | Non-Ozone-Depleting | 50.4 | 66 | 57 | 144 | 51 | 80.21 |  | Federally-Regulated Commercial & Industrial Equipment | 02/09/2012 |  | 02/05/2019
Hussmann Corporation/Hussmann Chino Lab | Hussmann Corp. | DD5X-12LP | Display Case | Medium-temperature application | Vertical Closed Transparent | Remote Condensing | Non-Hybrid | Automatic | Non-Ozone-Depleting | Non-Ozone-Depleting | 138.41 | 53.52 | 84 | 144 | 42 | 9.95 | 13.72 | Federally-Regulated Commercial & Industrial Equipment | 02/09/2012 |  | 02/05/2019
Hussmann Corporation/Hussmann Chino Lab | Hussmann Corp. | R3-P-12-2H-4CR-1-RS-R | Display Case | Medium-temperature application | Vertical Closed Solid | Remote Condensing | Hybrid | Automatic | Non-Ozone-Depleting | Non-Ozone-Depleting | 50.4 | 64.56 | 55 | 144 | 51 | 80.21 |  | Federally-Regulated Commercial & Industrial Equipment | 02/09/2012 |  | 02/05/2019
Hussmann Corporation/Hussmann Chino Lab | Hussmann Corp. | R3-P-12-4H-4CR-2-DS-R | Display Case | Medium-temperature application | Semivertical Open | Remote Condensing | Hybrid | Automatic | Non-Ozone-Depleting | Non-Ozone-Depleting | 29.28 | 42 | 57 | 144 | 51 | 54.25 |  | Federally-Regulated Commercial & Industrial Equipment | 02/09/2012 |  | 02/05/2019
Hussmann Corporation/Hussmann Chino Lab | Hussmann Corp. | R3-HV-NB-4-2H-RS-R | Display Case | Medium-temperature application | Service Over Counter | Remote Condensing | Hybrid | Automatic | Non-Ozone-Depleting | Non-Ozone-Depleting | 22.83 | 20.68 | 55 | 48 | 51 | 37.44 |  | Federally-Regulated Commercial & Industrial Equipment | 02/09/2012 |  | 02/05/2019
Hussmann Corporation/Hussmann Chino Lab | Hussmann Corp. | R3-HV-NB-5-2H-DS-R | Display Case | Medium-temperature application | Semivertical Open | Remote Condensing | Hybrid | Automatic | Non-Ozone-Depleting | Non-Ozone-Depleting | 19.9 | 25.85 | 55 | 60 | 51 | 8.01 |  | Federally-Regulated Commercial & Industrial Equipment | 02/09/2012 |  | 02/05/2019
Hussmann Corporation/Hussmann Chino Lab | Hussmann Corp. | CR3-F-10-SH-NS-R | Display Case | Medium-temperature application | Semivertical Open | Remote Condensing | Hybrid | Automatic | Non-Ozone-Depleting | Non-Ozone-Depleting | 43.6 | 50.6 | 54 | 120 | 51 | 68.83 |  | Federally-Regulated Commercial & Industrial Equipment | 02/09/2012 |  | 02/05/2019
Hussmann Corporation/Hussmann Chino Lab | Hussmann Corp. | M1X-8EP | Display Case | Medium-temperature application | Semivertical Open | Remote Condensing | Non-Hybrid | Automatic | Non-Ozone-Depleting | Non-Ozone-Depleting | 11.26 | 20.8 | 44 | 96 | 42 | 7.82 | 20.44 | Federally-Regulated Commercial & Industrial Equipment | 02/09/2012 |  | 02/05/2019
Hussmann Corporation/Hussmann Chino Lab | Hussmann Corp. | R3-P-12-4H-11CR-1-RS-R | Display Case | Medium-temperature application | Vertical Closed Solid | Remote Condensing | Hybrid | Automatic | Non-Ozone-Depleting | Non-Ozone-Depleting | 50.4 | 66 | 57 | 144 | 51 | 80.21 |  | Federally-Regulated Commercial & Industrial Equipment | 02/09/2012 |  | 02/05/2019
Hussmann Corporation/Hussmann Chino Lab | Hussmann Corp. | R3-P-6-SH-3CR-1-NS-R | Display Case | Medium-temperature application | Horizontal Open | Remote Condensing | Hybrid | Automatic | Non-Ozone-Depleting | Non-Ozone-Depleting | 14.64 | 19.62 | 53 | 72 | 51 | 27.53 |  | Federally-Regulated Commercial & Industrial Equipment | 02/09/2012 |  | 02/05/2019
Hussmann Corporation/Hussmann Chino Lab | Hussmann Corp. | R3-P-8-SH-4CR-1-RS-R | Display Case | Medium-temperature application | Semivertical Open | Remote Condensing | Hybrid | Automatic | Non-Ozone-Depleting | Non-Ozone-Depleting | 33.6 | 42.16 | 53 | 96 | 51 | 53.95 |  | Federally-Regulated Commercial & Industrial Equipment | 02/09/2012 |  | 02/05/2019
Hussmann Corporation/Hussmann Chino Lab | Hussmann Corp. | R3-TO-HV-D-10-R | Display Case | Medium-temperature application | Service Over Counter | Remote Condensing | Non-Hybrid | Automatic | Non-Ozone-Depleting | Non-Ozone-Depleting | 30.2 | 36.1 | 26 | 120 | 33 | 18.51 | 18.52 | Federally-Regulated Commercial & Industrial Equipment | 02/09/2012 |  | 02/05/2019
Hussmann Corporation/Hussmann Chino Lab | Hussmann Corp. | R3-P-10-2H-7CR-1-DS-R | Display Case | Medium-temperature application | Semivertical Open | Remote Condensing | Hybrid | Automatic | Non-Ozone-Depleting | Non-Ozone-Depleting | 24.4 | 33.8 | 53 | 120 | 51 | 45.34 |  | Federally-Regulated Commercial & Industrial Equipment | 02/09/2012 |  | 02/05/2019
Hussmann Corporation/Hussmann Chino Lab | Hussmann Corp. | R3-P-12-2H-12CR-1-NS-R | Display Case | Medium-temperature application | Horizontal Open | Remote Condensing | Hybrid | Automatic | Non-Ozone-Depleting | Non-Ozone-Depleting | 50.4 | 64.56 | 55 | 144 | 51 | 80.21 |  | Federally-Regulated Commercial & Industrial Equipment | 02/09/2012 |  | 02/05/2019
Hussmann Corporation/Hussmann Chino Lab | Hussmann Corp. | SMB-6 | Display Case | Medium-temperature application | Service Over Counter | Remote Condensing | Non-Hybrid | Automatic | Non-Ozone-Depleting | Non-Ozone-Depleting | 24.4 | 20.04 | 53 | 73 | 45 | 6.39 | 10.33 | Federally-Regulated Commercial & Industrial Equipment | 02/09/2012 |  | 02/05/2019
Hussmann Corporation/Hussmann Chino Lab | Hussmann Corp. | R3-P-8-4H-4CR-2-RS-R | Display Case | Medium-temperature application | Vertical Closed Solid | Remote Condensing | Hybrid | Automatic | Non-Ozone-Depleting | Non-Ozone-Depleting | 33.6 | 44 | 57 | 96 | 51 | 53.95 |  | Federally-Regulated Commercial & Industrial Equipment | 02/09/2012 |  | 02/05/2019
Hussmann Corporation/Hussmann Chino Lab | Hussmann Corp. | R3-HV-ND-4-2H-RS-R | Display Case | Medium-temperature application | Semivertical Open | Remote Condensing | Hybrid | Automatic | Non-Ozone-Depleting | Non-Ozone-Depleting | 22.83 | 20.68 | 55 | 48 | 51 | 37.42 |  | Federally-Regulated Commercial & Industrial Equipment | 02/09/2012 |  | 02/05/2019
Hussmann Corporation/Hussmann Chino Lab | Hussmann Corp. | R3-P-8-SH-4CR-2-NS-R | Display Case | Medium-temperature application | Horizontal Open | Remote Condensing | Hybrid | Automatic | Non-Ozone-Depleting | Non-Ozone-Depleting | 19.52 | 26.16 | 53 | 96 | 51 | 36.43 |  | Federally-Regulated Commercial & Industrial Equipment | 02/09/2012 |  | 02/05/2019
Hussmann Corporation/Hussmann Chino Lab | Hussmann Corp. | R3-H-10-2H-DS-R | Display Case | Medium-temperature application | Semivertical Open | Remote Condensing | Non-Hybrid | Automatic | Non-Ozone-Depleting | Non-Ozone-Depleting | 19.6 | 21.3 | 55 | 120 | 51 | 16.78 | 20.86 | Federally-Regulated Commercial & Industrial Equipment | 02/09/2012 |  | 02/05/2019
Hussmann Corporation/Hussmann Chino Lab | Hussmann Corp. | E5-6 | Display Case | Medium-temperature application | Semivertical Open | Remote Condensing | Non-Hybrid | Automatic | Non-Ozone-Depleting | Non-Ozone-Depleting | 41.24 | 27.9 | 72 | 72 | 47 | 18.77 | 26.34 | Federally-Regulated Commercial & Industrial Equipment | 02/09/2012 |  | 02/05/2019
Hussmann Corporation/Hussmann Chino Lab | Hussmann Corp. | CR3-TO-HV-B-5-R | Display Case | Medium-temperature application | Service Over Counter | Remote Condensing | Non-Hybrid | Automatic | Non-Ozone-Depleting | Non-Ozone-Depleting | 15.1 | 18.05 | 26 | 60 | 33 | 9.05 | 9.32 | Federally-Regulated Commercial & Industrial Equipment | 02/09/2012 |  | 02/05/2019
Hussmann Corporation/Hussmann Chino Lab | Hussmann Corp. | P4X-6E | Display Case | Medium-temperature application | Semivertical Open | Remote Condensing | Non-Hybrid | Automatic | Non-Ozone-Depleting | Non-Ozone-Depleting | 52.48 | 23.88 | 82 | 72 | 42 | 19.78 | 23 | Federally-Regulated Commercial & Industrial Equipment | 02/09/2012 |  | 02/05/2019
Hussmann Corporation/Hussmann Chino Lab | Hussmann Corp. | CR3-B-10-4H-DS-R | Display Case | Medium-temperature application | Semivertical Open | Remote Condensing | Hybrid | Automatic | Non-Ozone-Depleting | Non-Ozone-Depleting | 38.4 | 48.9 | 61 | 120 | 51 | 16.78 |  | Federally-Regulated Commercial & Industrial Equipment | 02/09/2012 |  | 02/05/2019
Hussmann Corporation/Hussmann Chino Lab | Hussmann Corp. | CR3-B-5-2H-DS-R | Display Case | Medium-temperature application | Service Over Counter | Remote Condensing | Hybrid | Automatic | Non-Ozone-Depleting | Non-Ozone-Depleting | 19.2 | 23.3 | 59 | 60 | 51 | 17.29 |  | Federally-Regulated Commercial & Industrial Equipment | 02/09/2012 |  | 02/05/2019
Hussmann Corporation/Hussmann Chino Lab | Hussmann Corp. | R3-HV-F-5-2H-RS-R | Display Case | Medium-temperature application | Semivertical Open | Remote Condensing | Hybrid | Automatic | Non-Ozone-Depleting | Non-Ozone-Depleting | 31.14 | 26.85 | 56 | 60 | 50 | 47.73 |  | Federally-Regulated Commercial & Industrial Equipment | 02/09/2012 |  | 02/05/2019
Hussmann Corporation/Hussmann Chino Lab | Hussmann Corp. | D5X-12LE | Display Case | Medium-temperature application | Vertical Open | Remote Condensing | Non-Hybrid | Automatic | Non-Ozone-Depleting | Non-Ozone-Depleting | 140.11 | 54.96 | 82 | 144 | 42 | 33.9 | 49.14 | Federally-Regulated Commercial & Industrial Equipment | 02/09/2012 |  | 02/05/2019
Hussmann Corporation/Hussmann Chino Lab | Hussmann Corp. | R3-P-12-4H-5CR-1-RS-R | Display Case | Medium-temperature application | Vertical Closed Solid | Remote Condensing | Hybrid | Automatic | Non-Ozone-Depleting | Non-Ozone-Depleting | 50.4 | 66 | 57 | 144 | 51 | 80.21 |  | Federally-Regulated Commercial & Industrial Equipment | 02/09/2012 |  | 02/05/2019
Hussmann Corporation/Hussmann Chino Lab | Hussmann Corp. | R3-P-12-SH-5CR-1-DS-R | Display Case | Medium-temperature application | Horizontal Open | Remote Condensing | Hybrid | Automatic | Non-Ozone-Depleting | Non-Ozone-Depleting | 29.28 | 39.24 | 53 | 144 | 51 | 54.25 |  | Federally-Regulated Commercial & Industrial Equipment | 02/09/2012 |  | 02/05/2019
Hussmann Corporation/Hussmann Chino Lab | Hussmann Corp. | CR3-P-12-2H-3CR-1-RS-R | Display Case | Medium-temperature application | Vertical Closed Solid | Remote Condensing | Hybrid | Automatic | Non-Ozone-Depleting | Non-Ozone-Depleting | 50.4 | 64.56 | 55 | 144 | 51 | 82.86 |  | Federally-Regulated Commercial & Industrial Equipment | 02/09/2012 |  | 02/05/2019
Hussmann Corporation/Hussmann Chino Lab | Hussmann Corp. | D5X-12ULEP | Display Case | Medium-temperature application | Vertical Open | Remote Condensing | Non-Hybrid | Automatic | Non-Ozone-Depleting | Non-Ozone-Depleting | 138.98 | 61.8 | 82 | 144 | 42 | 39.26 | 54.75 | Federally-Regulated Commercial & Industrial Equipment | 02/09/2012 |  | 02/05/2019
Hussmann Corporation/Hussmann Chino Lab | Hussmann Corp. | R3-F-8-4H-RS-R | Display Case | Medium-temperature application | Semivertical Open | Remote Condensing | Hybrid | Automatic | Non-Ozone-Depleting | Non-Ozone-Depleting | 44.8 | 56.48 | 58 | 96 | 51 | 75.45 |  | Federally-Regulated Commercial & Industrial Equipment | 02/09/2012 |  | 02/05/2019
Hussmann Corporation/Hussmann Chino Lab | Hussmann Corp. | CR3-P-12-4H-7CR-1-DS-R | Display Case | Medium-temperature application | Semivertical Open | Remote Condensing | Hybrid | Automatic | Non-Ozone-Depleting | Non-Ozone-Depleting | 29.28 | 42 | 57 | 144 | 51 | 56.9 |  | Federally-Regulated Commercial & Industrial Equipment | 02/09/2012 |  | 02/05/2019
Hussmann Corporation/Hussmann Chino Lab | Hussmann Corp. | R3-P-12-4H-4CR-3-RS-R | Display Case | Medium-temperature application | Semivertical Open | Remote Condensing | Hybrid | Automatic | Non-Ozone-Depleting | Non-Ozone-Depleting | 46.48 | 61.5 | 57 | 144 | 51 | 16.78 |  | Federally-Regulated Commercial & Industrial Equipment | 02/09/2012 |  | 02/05/2019
Hussmann Corporation/Hussmann Chino Lab | Hussmann Corp. | CR3-P-12-SH-4CR-2-RS-R | Display Case | Medium-temperature application | Vertical Closed Solid | Remote Condensing | Hybrid | Automatic | Non-Ozone-Depleting | Non-Ozone-Depleting | 50.4 | 63.24 | 53 | 144 | 51 | 82.86 |  | Federally-Regulated Commercial & Industrial Equipment | 02/09/2012 |  | 02/05/2019
Hussmann Corporation/Hussmann Chino Lab | Hussmann Corp. | CR3-P-12-SH-10CR-1-NS-R | Display Case | Medium-temperature application | Semivertical Open | Remote Condensing | Hybrid | Automatic | Non-Ozone-Depleting | Non-Ozone-Depleting | 29.28 | 39.24 | 53 | 144 | 51 | 56.9 |  | Federally-Regulated Commercial & Industrial Equipment | 02/09/2012 |  | 02/05/2019
Hussmann Corporation/Hussmann Chino Lab | Hussmann Corp. | R3-P-10-SH-9CR-1-RS-R | Display Case | Medium-temperature application | Horizontal Open | Remote Condensing | Hybrid | Automatic | Non-Ozone-Depleting | Non-Ozone-Depleting | 42 | 52.7 | 53 | 120 | 51 | 67.08 |  | Federally-Regulated Commercial & Industrial Equipment | 02/09/2012 |  | 02/05/2019
Hussmann Corporation/Hussmann Chino Lab | Hussmann Corp. | R3-P-4-2H-4CR-1-DS-R | Display Case | Medium-temperature application | Horizontal Open | Remote Condensing | Hybrid | Automatic | Non-Ozone-Depleting | Non-Ozone-Depleting | 9.76 | 13.52 | 55 | 48 | 51 | 18.62 |  | Federally-Regulated Commercial & Industrial Equipment | 02/09/2012 |  | 02/05/2019
Hussmann Corporation/Hussmann Chino Lab | Hussmann Corp. | CR3-F-5-SH-RS-R | Display Case | Medium-temperature application | Vertical Closed Solid | Remote Condensing | Hybrid | Automatic | Non-Ozone-Depleting | Non-Ozone-Depleting | 30.6 | 35.3 | 54 | 60 | 51 | 20.26 |  | Federally-Regulated Commercial & Industrial Equipment | 02/09/2012 |  | 02/05/2019
Hussmann Corporation/Hussmann Chino Lab | Hussmann Corp. | CR3-M-8-SH-NS-R | Display Case | Low-temperature application (f | Service Over Counter | Remote Condensing | Hybrid | Automatic | Non-Ozone-Depleting | Non-Ozone-Depleting | 30.72 | 40.48 | 54 | 96 | 51 | 53.83 |  | Federally-Regulated Commercial & Industrial Equipment | 02/09/2012 |  | 02/05/2019
Hussmann Corporation/Hussmann Chino Lab | Hussmann Corp. | R3-HV-ND-10-SH-RS-R | Display Case | Medium-temperature application | Semivertical Open | Remote Condensing | Hybrid | Automatic | Non-Ozone-Depleting | Non-Ozone-Depleting | 62.28 | 52.1 | 53 | 120 | 51 | 98.69 |  | Federally-Regulated Commercial & Industrial Equipment | 02/09/2012 |  | 02/05/2019
Hussmann Corporation/Hussmann Chino Lab | Hussmann Corp. | E3-12 | Display Case | Medium-temperature application | Semivertical Open | Remote Condensing | Non-Hybrid | Automatic | Non-Ozone-Depleting | Non-Ozone-Depleting | 58.18 | 41.76 | 56 | 144 | 47 | 27.46 | 37.84 | Federally-Regulated Commercial & Industrial Equipment | 02/09/2012 |  | 02/05/2019
Hussmann Corporation/Hussmann Chino Lab | Hussmann Corp. | Q4-SS-5-NS-R | Display Case | Medium-temperature application | Semivertical Open | Remote Condensing | Non-Hybrid | Automatic | Non-Ozone-Depleting | Non-Ozone-Depleting | 11.15 | 20.38 | 55 | 60 | 45 | 10.72 | 20.1 | Federally-Regulated Commercial & Industrial Equipment | 02/09/2012 |  | 02/05/2019
Hussmann Corporation/Hussmann Chino Lab | Hussmann Corp. | R3-P-12-2H-11CR-1-RS-R | Display Case | Medium-temperature application | Vertical Closed Solid | Remote Condensing | Hybrid | Automatic | Non-Ozone-Depleting | Non-Ozone-Depleting | 50.4 | 64.56 | 55 | 144 | 51 | 80.21 |  | Federally-Regulated Commercial & Industrial Equipment | 02/09/2012 |  | 02/05/2019
Hussmann Corporation/Hussmann Chino Lab | Hussmann Corp. | P1X50-12EP | Display Case | Medium-temperature application | Semivertical Open | Remote Condensing | Non-Hybrid | Automatic | Non-Ozone-Depleting | Non-Ozone-Depleting | 24.18 | 34.56 | 50 | 144 | 42 | 13.1 | 31.86 | Federally-Regulated Commercial & Industrial Equipment | 02/09/2012 |  | 02/05/2019
Hussmann Corporation/Hussmann Chino Lab | Hussmann Corp. | R3-HV-NB-10-SH-RS-R | Display Case | Medium-temperature application | Vertical Closed Solid | Remote Condensing | Hybrid | Automatic | Non-Ozone-Depleting | Non-Ozone-Depleting | 57.08 | 50.1 | 53 | 120 | 51 | 93.47 |  | Federally-Regulated Commercial & Industrial Equipment | 02/09/2012 |  | 02/05/2019
Hussmann Corporation/Hussmann Chino Lab | Hussmann Corp. | CR3-P-10-2H-3CR-1-DS-R | Display Case | Medium-temperature application | Horizontal Open | Remote Condensing | Hybrid | Automatic | Non-Ozone-Depleting | Non-Ozone-Depleting | 24.4 | 33.8 | 55 | 120 | 51 | 46.46 |  | Federally-Regulated Commercial & Industrial Equipment | 02/09/2012 |  | 02/05/2019
Hussmann Corporation/Hussmann Chino Lab | Hussmann Corp. | CR3-HV-M-5-2H-NS-R | Display Case | Medium-temperature application | Semivertical Open | Remote Condensing | Hybrid | Automatic | Non-Ozone-Depleting | Non-Ozone-Depleting | 22.5 | 26.85 | 56 | 60 | 50 | 37.81 |  | Federally-Regulated Commercial & Industrial Equipment | 02/09/2012 |  | 02/05/2019
Hussmann Corporation/Hussmann Chino Lab | Hussmann Corp. | CR3-P-6-2H-5CR-1-NS-R | Display Case | Medium-temperature application | Semivertical Open | Remote Condensing | Hybrid | Automatic | Non-Ozone-Depleting | Non-Ozone-Depleting | 14.64 | 20.28 | 55 | 72 | 51 | 29.64 |  | Federally-Regulated Commercial & Industrial Equipment | 02/09/2012 |  | 02/05/2019
Hussmann Corporation/Hussmann Chino Lab | Hussmann Corp. | R3-HV-F-12-2H-DS-R | Display Case | Medium-temperature application | Semivertical Open | Remote Condensing | Hybrid | Automatic | Non-Ozone-Depleting | Non-Ozone-Depleting | 54 | 64.44 | 56 | 144 | 50 | 39.94 |  | Federally-Regulated Commercial & Industrial Equipment | 02/09/2012 |  | 02/05/2019
Hussmann Corporation/Hussmann Chino Lab | Hussmann Corp. | R3-P-4-SH-3CR-1-RS-R | Display Case | Medium-temperature application | Vertical Closed Solid | Remote Condensing | Hybrid | Automatic | Non-Ozone-Depleting | Non-Ozone-Depleting | 16.8 | 21.08 | 53 | 48 | 51 | 27.7 |  | Federally-Regulated Commercial & Industrial Equipment | 02/09/2012 |  | 02/05/2019
Hussmann Corporation/Hussmann Chino Lab | Hussmann Corp. | CR3-P-5-SH-4CR-1-DS-R | Display Case | Medium-temperature application | Semivertical Open | Remote Condensing | Hybrid | Automatic | Non-Ozone-Depleting | Non-Ozone-Depleting | 12.2 | 16.35 | 53 | 60 | 51 | 24.19 |  | Federally-Regulated Commercial & Industrial Equipment | 02/09/2012 |  | 02/05/2019
Hussmann Corporation/Hussmann Chino Lab | Hussmann Corp. | R3-HV-WB-12-RS-R | Display Case | Medium-temperature application | Service Over Counter | Remote Condensing | Hybrid | Automatic | Non-Ozone-Depleting | Non-Ozone-Depleting | 68.5 | 64.44 | 55 | 144 | 55 | 112.74 |  | Federally-Regulated Commercial & Industrial Equipment | 02/09/2012 |  | 02/05/2019
Hussmann Corporation/Hussmann Chino Lab | Hussmann Corp. | R3-P-12-SH-8CR-1-RS-R | Display Case | Medium-temperature application | Horizontal Open | Remote Condensing | Hybrid | Automatic | Non-Ozone-Depleting | Non-Ozone-Depleting | 50.4 | 63.24 | 53 | 144 | 51 | 80.21 |  | Federally-Regulated Commercial & Industrial Equipment | 02/09/2012 |  | 02/05/2019
Hussmann Corporation/Hussmann Chino Lab | Hussmann Corp. | DSF-30O-R | Display Case | Medium-temperature application | Semivertical Open | Remote Condensing | Non-Hybrid | Automatic | Non-Ozone-Depleting | Non-Ozone-Depleting | 7.84 | 8.12 | 46 | 51 | 72 | 7.01 | 9.92 | Federally-Regulated Commercial & Industrial Equipment | 02/09/2012 |  | 02/05/2019
Hussmann Corporation/Hussmann Chino Lab | Hussmann Corp. | CR3-P-12-SH-6CR-1-RS-R | Display Case | Medium-temperature application | Horizontal Open | Remote Condensing | Hybrid | Automatic | Non-Ozone-Depleting | Non-Ozone-Depleting | 50.4 | 63.24 | 53 | 144 | 51 | 82.86 |  | Federally-Regulated Commercial & Industrial Equipment | 02/09/2012 |  | 02/05/2019
Hussmann Corporation/Hussmann Chino Lab | Hussmann Corp. | R3-HV-F-12-SH-RS-R | Display Case | Medium-temperature application | Vertical Closed Solid | Remote Condensing | Hybrid | Automatic | Non-Ozone-Depleting | Non-Ozone-Depleting | 74.74 | 62.52 | 54 | 144 | 50 | 117.57 |  | Federally-Regulated Commercial & Industrial Equipment | 02/09/2012 |  | 02/05/2019
Hussmann Corporation/Hussmann Chino Lab | Hussmann Corp. | CR3-P-12-2H-9CR-1-NS-R | Display Case | Medium-temperature application | Horizontal Open | Remote Condensing | Hybrid | Automatic | Non-Ozone-Depleting | Non-Ozone-Depleting | 29.28 | 40.56 | 55 | 144 | 51 | 56.9 |  | Federally-Regulated Commercial & Industrial Equipment | 02/09/2012 |  | 02/05/2019
Hussmann Corporation/Hussmann Chino Lab | Hussmann Corp. | R3-P-12-SH-11CR-1-NS-R | Display Case | Medium-temperature application | Horizontal Open | Remote Condensing | Hybrid | Automatic | Non-Ozone-Depleting | Non-Ozone-Depleting | 50.4 | 64.56 | 53 | 144 | 51 | 21.33 |  | Federally-Regulated Commercial & Industrial Equipment | 02/09/2012 |  | 02/05/2019
Hussmann Corporation/Hussmann Chino Lab | Hussmann Corp. | CR3-P-8-2H-4CR-2-NS-R | Display Case | Medium-temperature application | Semivertical Open | Remote Condensing | Hybrid | Automatic | Non-Ozone-Depleting | Non-Ozone-Depleting | 19.52 | 27.04 | 55 | 96 | 51 | 36.43 |  | Federally-Regulated Commercial & Industrial Equipment | 02/09/2012 |  | 02/05/2019
Hussmann Corporation/Hussmann Chino Lab | Hussmann Corp. | CR3-H-8-2H-NS-R | Display Case | Medium-temperature application | Semivertical Open | Remote Condensing | Non-Hybrid | Automatic | Non-Ozone-Depleting | Non-Ozone-Depleting | 15.68 | 17.04 | 55 | 96 | 51 | 14.52 | 17.32 | Federally-Regulated Commercial & Industrial Equipment | 02/09/2012 |  | 02/05/2019
Hussmann Corporation/Hussmann Chino Lab | Hussmann Corp. | CR3-P-12-4H-4CR-2-NS-R | Display Case | Medium-temperature application | Horizontal Open | Remote Condensing | Hybrid | Automatic | Non-Ozone-Depleting | Non-Ozone-Depleting | 29.28 | 42 | 57 | 144 | 51 | 56.9 |  | Federally-Regulated Commercial & Industrial Equipment | 02/09/2012 |  | 02/05/2019
Hussmann Corporation/Hussmann Chino Lab | Hussmann Corp. | CR3-FO-4-SC | Display Case | Medium-temperature application | Semivertical Open | Self-contained | Non-Hybrid | Automatic | Non-Ozone-Depleting | Non-Ozone-Depleting | 12.56 | 8.52 | 53 | 48 | 33 | 5.66 | 19.33 | Federally-Regulated Commercial & Industrial Equipment | 02/09/2012 |  | 02/05/2019
Hussmann Corporation/Hussmann Chino Lab | Hussmann Corp. | CR3-P-8-SH-4CR-2-DS-R | Display Case | Medium-temperature application | Semivertical Open | Remote Condensing | Hybrid | Automatic | Non-Ozone-Depleting | Non-Ozone-Depleting | 19.52 | 26.16 | 53 | 96 | 51 | 36.43 |  | Federally-Regulated Commercial & Industrial Equipment | 02/09/2012 |  | 02/05/2019
Hussmann Corporation/Hussmann Chino Lab | Hussmann Corp. | CR3-P-8-2H-7CR-1-DS-R | Display Case | Medium-temperature application | Horizontal Open | Remote Condensing | Hybrid | Automatic | Non-Ozone-Depleting | Non-Ozone-Depleting | 19.52 | 27.04 | 55 | 96 | 51 | 36.43 |  | Federally-Regulated Commercial & Industrial Equipment | 02/09/2012 |  | 02/05/2019
Hussmann Corporation/Hussmann Chino Lab | Hussmann Corp. | CR3-P-12-4H-7CR-1-NS-R | Display Case | Medium-temperature application | Horizontal Open | Remote Condensing | Hybrid | Automatic | Non-Ozone-Depleting | Non-Ozone-Depleting | 29.28 | 42 | 57 | 144 | 51 | 56.9 |  | Federally-Regulated Commercial & Industrial Equipment | 02/09/2012 |  | 02/05/2019
Hussmann Corporation/Hussmann Chino Lab | Hussmann Corp. | R3-B-10-4H-RS-R | Display Case | Medium-temperature application | Semivertical Open | Remote Condensing | Hybrid | Automatic | Non-Ozone-Depleting | Non-Ozone-Depleting | 56 | 68.9 | 57 | 120 | 51 | 90.79 |  | Federally-Regulated Commercial & Industrial Equipment | 02/09/2012 |  | 02/05/2019
Hussmann Corporation/Hussmann Chino Lab | Hussmann Corp. | ESGM-8 | Display Case | Medium-temperature application | Service Over Counter | Remote Condensing | Non-Hybrid | Automatic | Non-Ozone-Depleting | Non-Ozone-Depleting | 19.75 | 31.2 | 53 | 96 | 46 | 5.62 | 16.02 | Federally-Regulated Commercial & Industrial Equipment | 02/09/2012 |  | 02/05/2019
Hussmann Corporation/Hussmann Chino Lab | Hussmann Corp. | R3-D-5-2H-DS-R | Display Case | Medium-temperature application | Service Over Counter | Remote Condensing | Hybrid | Automatic | Non-Ozone-Depleting | Non-Ozone-Depleting | 19.2 | 23.3 | 55 | 60 | 51 | 33.48 |  | Federally-Regulated Commercial & Industrial Equipment | 02/09/2012 |  | 02/05/2019
Hussmann Corporation/Hussmann Chino Lab | Hussmann Corp. | CR3-P-12-4H-6CR-1-NS-R | Display Case | Medium-temperature application | Horizontal Open | Remote Condensing | Hybrid | Automatic | Non-Ozone-Depleting | Non-Ozone-Depleting | 29.28 | 42 | 57 | 144 | 51 | 56.9 |  | Federally-Regulated Commercial & Industrial Equipment | 02/09/2012 |  | 02/05/2019
Hussmann Corporation/Hussmann Chino Lab | Hussmann Corp. | Q1-DC-10-R | Display Case | Medium-temperature application | Service Over Counter | Remote Condensing | Non-Hybrid | Automatic | Non-Ozone-Depleting | Non-Ozone-Depleting | 17 | 38.2 | 46 | 120 | 45 | 10.75 | 19.59 | Federally-Regulated Commercial & Industrial Equipment | 02/09/2012 |  | 02/05/2019
Hussmann Corporation/Hussmann Chino Lab | Hussmann Corp. | CR3-HV-WD-5-RS-R | Display Case | Medium-temperature application | Semivertical Open | Remote Condensing | Hybrid | Automatic | Non-Ozone-Depleting | Non-Ozone-Depleting | 28.54 | 26.85 | 55 | 60 | 55 | 47.12 |  | Federally-Regulated Commercial & Industrial Equipment | 02/09/2012 |  | 02/05/2019
Hussmann Corporation/Hussmann Chino Lab | Hussmann Corp. | CR3-H-10-2H-DS-R | Display Case | Medium-temperature application | Semivertical Open | Remote Condensing | Non-Hybrid | Automatic | Non-Ozone-Depleting | Non-Ozone-Depleting | 19.6 | 21.3 | 55 | 120 | 51 | 16.78 | 20.86 | Federally-Regulated Commercial & Industrial Equipment | 02/09/2012 |  | 02/05/2019
Hussmann Corporation/Hussmann Chino Lab | Hussmann Corp. | R3-HV-F-10-2H-DS-R | Display Case | Medium-temperature application | Service Over Counter | Remote Condensing | Hybrid | Automatic | Non-Ozone-Depleting | Non-Ozone-Depleting | 45 | 53.7 | 56 | 120 | 50 | 32.81 |  | Federally-Regulated Commercial & Industrial Equipment | 02/09/2012 |  | 02/05/2019
Hussmann Corporation/Hussmann Chino Lab | Hussmann Corp. | Q1-SS-4-DS-R | Display Case | Medium-temperature application | Horizontal Open | Remote Condensing | Non-Hybrid | Automatic | Non-Ozone-Depleting | Non-Ozone-Depleting | 8.92 | 13.4 | 35 | 48 | 45 | 6 | 7.57 | Federally-Regulated Commercial & Industrial Equipment | 02/09/2012 |  | 02/05/2019
Hussmann Corporation/Hussmann Chino Lab | Hussmann Corp. | CR3-P-5-2H-5CR-1-RS-R | Display Case | Medium-temperature application | Horizontal Open | Remote Condensing | Hybrid | Automatic | Non-Ozone-Depleting | Non-Ozone-Depleting | 21 | 26.9 | 55 | 60 | 51 | 35.37 |  | Federally-Regulated Commercial & Industrial Equipment | 02/09/2012 |  | 02/05/2019
Hussmann Corporation/Hussmann Chino Lab | Hussmann Corp. | R3-F-4-4H-NS-R | Display Case | Medium-temperature application | Semivertical Open | Remote Condensing | Hybrid | Automatic | Non-Ozone-Depleting | Non-Ozone-Depleting | 17.44 | 20.68 | 58 | 48 | 51 | 29.62 |  | Federally-Regulated Commercial & Industrial Equipment | 02/09/2012 |  | 02/05/2019
Hussmann Corporation/Hussmann Chino Lab | Hussmann Corp. | CR3-P-12-4H-6CR-1-DS-R | Display Case | Medium-temperature application | Semivertical Open | Remote Condensing | Hybrid | Automatic | Non-Ozone-Depleting | Non-Ozone-Depleting | 29.28 | 42 | 57 | 144 | 51 | 56.9 |  | Federally-Regulated Commercial & Industrial Equipment | 02/09/2012 |  | 02/05/2019
Hussmann Corporation/Hussmann Chino Lab | Hussmann Corp. | CR3-M-8-2H-NS-R | Display Case | Medium-temperature application | Semivertical Open | Remote Condensing | Hybrid | Automatic | Non-Ozone-Depleting | Non-Ozone-Depleting | 30.72 | 40.48 | 56 | 96 | 51 | 53.83 |  | Federally-Regulated Commercial & Industrial Equipment | 02/09/2012 |  | 02/05/2019
Hussmann Corporation/Hussmann Chino Lab | Hussmann Corp. | R3-HV-WB-5-RS-R | Display Case | Medium-temperature application | Vertical Closed Solid | Remote Condensing | Hybrid | Automatic | Non-Ozone-Depleting | Non-Ozone-Depleting | 28.54 | 26.85 | 55 | 60 | 55 | 45.69 |  | Federally-Regulated Commercial & Industrial Equipment | 02/09/2012 |  | 02/05/2019
Hussmann Corporation/Hussmann Chino Lab | Hussmann Corp. | R3-P-8-SH-6CR-1-RS-R | Display Case | Medium-temperature application | Vertical Closed Solid | Remote Condensing | Hybrid | Automatic | Non-Ozone-Depleting | Non-Ozone-Depleting | 33.6 | 42.16 | 53 | 96 | 51 | 53.95 |  | Federally-Regulated Commercial & Industrial Equipment | 02/09/2012 |  | 02/05/2019
Hussmann Corporation/Hussmann Chino Lab | Hussmann Corp. | CR3-P-10-2H-8CR-1-RS-R | Display Case | Medium-temperature application | Vertical Closed Solid | Remote Condensing | Hybrid | Automatic | Non-Ozone-Depleting | Non-Ozone-Depleting | 42 | 53.8 | 55 | 120 | 51 | 68.2 |  | Federally-Regulated Commercial & Industrial Equipment | 02/09/2012 |  | 02/05/2019
Hussmann Corporation/Hussmann Chino Lab | Hussmann Corp. | CR3-P-10-4H-9CR-1-RS-R | Display Case | Medium-temperature application | Horizontal Open | Remote Condensing | Hybrid | Automatic | Non-Ozone-Depleting | Non-Ozone-Depleting | 42 | 55 | 57 | 120 | 51 | 68.2 |  | Federally-Regulated Commercial & Industrial Equipment | 02/09/2012 |  | 02/05/2019
Hussmann Corporation/Hussmann Chino Lab | Hussmann Corp. | CR3-P-10-4H-10CR-1-RS-R | Display Case | Medium-temperature application | Semivertical Open | Remote Condensing | Hybrid | Automatic | Non-Ozone-Depleting | Non-Ozone-Depleting | 42 | 55 | 57 | 120 | 51 | 68.2 |  | Federally-Regulated Commercial & Industrial Equipment | 02/09/2012 |  | 02/05/2019
Hussmann Corporation/Hussmann Chino Lab | Hussmann Corp. | R3-M-5-2H-DS-R | Display Case | Medium-temperature application | Service Over Counter | Remote Condensing | Hybrid | Automatic | Non-Ozone-Depleting | Non-Ozone-Depleting | 21.8 | 25.3 | 56 | 60 | 51 | 17.88 |  | Federally-Regulated Commercial & Industrial Equipment | 02/09/2012 |  | 02/05/2019
Hussmann Corporation/Hussmann Chino Lab | Hussmann Corp. | CR3-P-10-2H-5CR-1-RS-R | Display Case | Medium-temperature application | Vertical Closed Solid | Remote Condensing | Hybrid | Automatic | Non-Ozone-Depleting | Non-Ozone-Depleting | 42 | 53.8 | 55 | 120 | 51 | 68.2 |  | Federally-Regulated Commercial & Industrial Equipment | 02/09/2012 |  | 02/05/2019
Hussmann Corporation/Hussmann Chino Lab | Hussmann Corp. | R3-P-10-2H-7CR-1-RS-R | Display Case | Medium-temperature application | Vertical Closed Solid | Remote Condensing | Hybrid | Automatic | Non-Ozone-Depleting | Non-Ozone-Depleting | 42 | 53.8 | 57 | 120 | 51 | 67.08 |  | Federally-Regulated Commercial & Industrial Equipment | 02/09/2012 |  | 02/05/2019
Hussmann Corporation/Hussmann Chino Lab | Hussmann Corp. | DSFI-6-R | Display Case | Medium-temperature application | Semivertical Open | Remote Condensing | Non-Hybrid | Automatic | Non-Ozone-Depleting | Non-Ozone-Depleting | 5.4 | 14.52 | 40 | 72 | 35 | 5.24 | 15.23 | Federally-Regulated Commercial & Industrial Equipment | 02/09/2012 |  | 02/05/2019
Hussmann Corporation/Hussmann Chino Lab | Hussmann Corp. | R3-P-10-4H-5CR-1-NS-R | Display Case | Medium-temperature application | Horizontal Open | Remote Condensing | Hybrid | Automatic | Non-Ozone-Depleting | Non-Ozone-Depleting | 24.4 | 35 | 57 | 120 | 51 | 45.34 |  | Federally-Regulated Commercial & Industrial Equipment | 02/09/2012 |  | 02/05/2019
Hussmann Corporation/Hussmann Chino Lab | Hussmann Corp. | CR3-HV-F-5-2H-RS-R | Display Case | Medium-temperature application | Vertical Closed Solid | Remote Condensing | Hybrid | Automatic | Non-Ozone-Depleting | Non-Ozone-Depleting | 31.14 | 26.85 | 56 | 60 | 50 | 2.15 |  | Federally-Regulated Commercial & Industrial Equipment | 02/09/2012 |  | 02/05/2019
Hussmann Corporation/Hussmann Chino Lab | Hussmann Corp. | R3-P-10-4H-6CR-1-RS-R | Display Case | Medium-temperature application | Semivertical Open | Remote Condensing | Hybrid | Automatic | Non-Ozone-Depleting | Non-Ozone-Depleting | 42 | 55 | 55 | 120 | 51 | 67.08 |  | Federally-Regulated Commercial & Industrial Equipment | 02/09/2012 |  | 02/05/2019
Hussmann Corporation/Hussmann Chino Lab | Hussmann Corp. | R3-P-10-4H-7CR-1-DS-R | Display Case | Medium-temperature application | Semivertical Open | Remote Condensing | Hybrid | Automatic | Non-Ozone-Depleting | Non-Ozone-Depleting | 24.4 | 35 | 55 | 120 | 51 | 45.34 |  | Federally-Regulated Commercial & Industrial Equipment | 02/09/2012 |  | 02/05/2019
Hussmann Corporation/Hussmann Chino Lab | Hussmann Corp. | R3-P-5-SH-4CR-1-NS-R | Display Case | Medium-temperature application | Horizontal Open | Remote Condensing | Hybrid | Automatic | Non-Ozone-Depleting | Non-Ozone-Depleting | 12.2 | 16.35 | 53 | 60 | 51 | 23.07 |  | Federally-Regulated Commercial & Industrial Equipment | 02/09/2012 |  | 02/05/2019
Hussmann Corporation/Hussmann Chino Lab | Hussmann Corp. | CR3-P-12-SH-4CR-2-RS-R | Display Case | Medium-temperature application | Semivertical Open | Remote Condensing | Hybrid | Automatic | Non-Ozone-Depleting | Non-Ozone-Depleting | 50.4 | 63.24 | 53 | 144 | 51 | 82.86 |  | Federally-Regulated Commercial & Industrial Equipment | 02/09/2012 |  | 02/05/2019
Hussmann Corporation/Hussmann Chino Lab | Hussmann Corp. | CR3-D-5-4H-DS-R | Display Case | Medium-temperature application | Semivertical Open | Remote Condensing | Hybrid | Automatic | Non-Ozone-Depleting | Non-Ozone-Depleting | 19.2 | 23.3 | 57 | 60 | 51 | 10 |  | Federally-Regulated Commercial & Industrial Equipment | 02/09/2012 |  | 02/05/2019
Hussmann Corporation/Hussmann Chino Lab | Hussmann Corp. | R3-P-12-4H-8CR-1-NS-R | Display Case | Medium-temperature application | Semivertical Open | Remote Condensing | Hybrid | Automatic | Non-Ozone-Depleting | Non-Ozone-Depleting | 29.28 | 40.56 | 57 | 144 | 51 | 54.25 |  | Federally-Regulated Commercial & Industrial Equipment | 02/09/2012 |  | 02/05/2019
Hussmann Corporation/Hussmann Chino Lab | Hussmann Corp. | CR3-P-6-SH-4CR-1-RS-R | Display Case | Medium-temperature application | Vertical Closed Solid | Remote Condensing | Hybrid | Automatic | Non-Ozone-Depleting | Non-Ozone-Depleting | 25.2 | 31.62 | 53 | 72 | 51 | 42.93 |  | Federally-Regulated Commercial & Industrial Equipment | 02/09/2012 |  | 02/05/2019
Hussmann Corporation/Hussmann Chino Lab | Hussmann Corp. | CR3-F-8-2H-DS-R | Display Case | Medium-temperature application | Semivertical Open | Remote Condensing | Hybrid | Automatic | Non-Ozone-Depleting | Non-Ozone-Depleting | 30.72 | 40.48 | 56 | 96 | 51 | 32.51 |  | Federally-Regulated Commercial & Industrial Equipment | 02/09/2012 |  | 02/05/2019
Hussmann Corporation/Hussmann Chino Lab | Hussmann Corp. | R3-P-8-SH-5CR-1-NS-R | Display Case | Medium-temperature application | Semivertical Open | Remote Condensing | Hybrid | Automatic | Non-Ozone-Depleting | Non-Ozone-Depleting | 19.52 | 26.16 | 53 | 96 | 51 | 36.43 |  | Federally-Regulated Commercial & Industrial Equipment | 02/09/2012 |  | 02/05/2019
Hussmann Corporation/Hussmann Chino Lab | Hussmann Corp. | C5NX-12LE | Display Case | Medium-temperature application | Vertical Open | Remote Condensing | Non-Hybrid | Automatic | Non-Ozone-Depleting | Non-Ozone-Depleting | 100.3 | 54.96 | 82 | 144 | 37 | 40.21 | 49.14 | Federally-Regulated Commercial & Industrial Equipment | 02/09/2012 |  | 02/05/2019
Hussmann Corporation/Hussmann Chino Lab | Hussmann Corp. | R3-HV-M-10-SH-RS-R | Display Case | Medium-temperature application | Vertical Closed Solid | Remote Condensing | Hybrid | Automatic | Non-Ozone-Depleting | Non-Ozone-Depleting | 62.28 | 52.1 | 54 | 120 | 50 | 98.72 |  | Federally-Regulated Commercial & Industrial Equipment | 02/09/2012 |  | 02/05/2019
Hussmann Corporation/Hussmann Chino Lab | Hussmann Corp. | CR3-P-10-SH-3CR-1-RS-R | Display Case | Medium-temperature application | Horizontal Open | Remote Condensing | Hybrid | Automatic | Non-Ozone-Depleting | Non-Ozone-Depleting | 42 | 52.7 | 53 | 120 | 51 | 68.2 |  | Federally-Regulated Commercial & Industrial Equipment | 02/09/2012 |  | 02/05/2019
Hussmann Corporation/Hussmann Chino Lab | Hussmann Corp. | R3-P-6-4H-6CR-1-NS-R | Display Case | Medium-temperature application | Horizontal Open | Remote Condensing | Hybrid | Automatic | Non-Ozone-Depleting | Non-Ozone-Depleting | 14.64 | 20.28 | 57 | 72 | 51 | 27.53 |  | Federally-Regulated Commercial & Industrial Equipment | 02/09/2012 |  | 02/05/2019
Hussmann Corporation/Hussmann Chino Lab | Hussmann Corp. | R3-P-8-4H-5CR-1-RS-R | Display Case | Medium-temperature application | Semivertical Open | Remote Condensing | Hybrid | Automatic | Non-Ozone-Depleting | Non-Ozone-Depleting | 33.6 | 43.04 | 57 | 96 | 51 | 53.95 |  | Federally-Regulated Commercial & Industrial Equipment | 02/09/2012 |  | 02/05/2019
Hussmann Corporation/Hussmann Chino Lab | Hussmann Corp. | R3-HV-F-12-SH-RS-R | Display Case | Medium-temperature application | Service Over Counter | Remote Condensing | Hybrid | Automatic | Non-Ozone-Depleting | Non-Ozone-Depleting | 74.74 | 62.52 | 54 | 144 | 50 | 117.57 |  | Federally-Regulated Commercial & Industrial Equipment | 02/09/2012 |  | 02/05/2019
Hussmann Corporation/Hussmann Chino Lab | Hussmann Corp. | R3-P-8-SH-3CR-1-NS-R | Display Case | Medium-temperature application | Horizontal Open | Remote Condensing | Hybrid | Automatic | Non-Ozone-Depleting | Non-Ozone-Depleting | 19.52 | 26.16 | 53 | 96 | 51 | 15.29 |  | Federally-Regulated Commercial & Industrial Equipment | 02/09/2012 |  | 02/05/2019
Hussmann Corporation/Hussmann Chino Lab | Hussmann Corp. | CR3-P-6-SH-5CR-1-DS-R | Display Case | Medium-temperature application | Semivertical Open | Remote Condensing | Hybrid | Automatic | Non-Ozone-Depleting | Non-Ozone-Depleting | 14.64 | 19.62 | 53 | 72 | 51 | 29.64 |  | Federally-Regulated Commercial & Industrial Equipment | 02/09/2012 |  | 02/05/2019
Hussmann Corporation/Hussmann Chino Lab | Hussmann Corp. | BEXD-8A | Display Case | Medium-temperature application | Horizontal Open | Self-contained | Non-Hybrid | Automatic | Non-Ozone-Depleting | Non-Ozone-Depleting | 21.77 | 27.92 | 54 | 96 | 54 | 7.57 | 27.05 | Federally-Regulated Commercial & Industrial Equipment | 02/09/2012 |  | 02/05/2019
Hussmann Corporation/Hussmann Chino Lab | Hussmann Corp. | CR3-P-12-4H-5CR-1-RS-R | Display Case | Medium-temperature application | Semivertical Open | Remote Condensing | Hybrid | Automatic | Non-Ozone-Depleting | Non-Ozone-Depleting | 50.4 | 66 | 57 | 144 | 51 | 82.86 |  | Federally-Regulated Commercial & Industrial Equipment | 02/09/2012 |  | 02/05/2019
Hussmann Corporation/Hussmann Chino Lab | Hussmann Corp. | R3-HV-ND-5-2H-NS-R | Display Case | Medium-temperature application | Semivertical Open | Remote Condensing | Hybrid | Automatic | Non-Ozone-Depleting | Non-Ozone-Depleting | 19.9 | 25.85 | 55 | 60 | 51 | 34.9 |  | Federally-Regulated Commercial & Industrial Equipment | 02/09/2012 |  | 02/05/2019
Hussmann Corporation/Hussmann Chino Lab | Hussmann Corp. | CR3-P-8-4H-6CR-1-RS-R | Display Case | Medium-temperature application | Horizontal Open | Remote Condensing | Hybrid | Automatic | Non-Ozone-Depleting | Non-Ozone-Depleting | 17.92 | 26 | 57 | 96 | 51 | 25.63 |  | Federally-Regulated Commercial & Industrial Equipment | 02/09/2012 |  | 02/05/2019
Hussmann Corporation/Hussmann Chino Lab | Hussmann Corp. | R3-HV-WD-10-NS-R | Display Case | Medium-temperature application | Service Over Counter | Remote Condensing | Hybrid | Automatic | Non-Ozone-Depleting | Non-Ozone-Depleting | 39.8 | 53.7 | 55 | 120 | 55 | 71.9 |  | Federally-Regulated Commercial & Industrial Equipment | 02/09/2012 |  | 02/05/2019
Hussmann Corporation/Hussmann Chino Lab | Hussmann Corp. | RGD-24-72-6-SC | Display Case | Medium-temperature application | Vertical Open | Self-contained | Non-Hybrid | Automatic | Non-Ozone-Depleting | Non-Ozone-Depleting | 27.6 | 25.13 | 72 | 72 | 24 | 18.68 | 48.44 | Federally-Regulated Commercial & Industrial Equipment | 02/09/2012 |  | 02/05/2019
Hussmann Corporation/Hussmann Chino Lab | Hussmann Corp. | R3-P-5-SH-3CR-1-NS-R | Display Case | Medium-temperature application | Horizontal Open | Remote Condensing | Hybrid | Automatic | Non-Ozone-Depleting | Non-Ozone-Depleting | 12.2 | 16.35 | 53 | 60 | 51 | 23.07 |  | Federally-Regulated Commercial & Industrial Equipment | 02/09/2012 |  | 02/05/2019
Hussmann Corporation/Hussmann Chino Lab | Hussmann Corp. | CR3-P-12-2H-10CR-1-DS-R | Display Case | Medium-temperature application | Horizontal Open | Remote Condensing | Hybrid | Automatic | Non-Ozone-Depleting | Non-Ozone-Depleting | 29.28 | 40.56 | 55 | 144 | 51 | 27.62 |  | Federally-Regulated Commercial & Industrial Equipment | 02/09/2012 |  | 02/05/2019
Hussmann Corporation/Hussmann Chino Lab | Hussmann Corp. | R3-M-5-SH-RS-R | Display Case | Medium-temperature application | Vertical Closed Solid | Remote Condensing | Hybrid | Automatic | Non-Ozone-Depleting | Non-Ozone-Depleting | 30.6 | 35.3 | 54 | 60 | 51 | 47.85 |  | Federally-Regulated Commercial & Industrial Equipment | 02/09/2012 |  | 02/05/2019
Hussmann Corporation/Hussmann Chino Lab | Hussmann Corp. | R3-HV-M-10-2H-RS-R | Display Case | Medium-temperature application | Semivertical Open | Remote Condensing | Hybrid | Automatic | Non-Ozone-Depleting | Non-Ozone-Depleting | 62.28 | 53.7 | 56 | 120 | 50 | 98.72 |  | Federally-Regulated Commercial & Industrial Equipment | 02/09/2012 |  | 02/05/2019
Hussmann Corporation/Hussmann Chino Lab | Hussmann Corp. | R3-P-4-SH-3CR-1-DS-R | Display Case | Medium-temperature application | Semivertical Open | Remote Condensing | Hybrid | Automatic | Non-Ozone-Depleting | Non-Ozone-Depleting | 9.76 | 13.08 | 53 | 48 | 51 | 9.27 |  | Federally-Regulated Commercial & Industrial Equipment | 02/09/2012 |  | 02/05/2019
Hussmann Corporation/Hussmann Chino Lab | Hussmann Corp. | R3-P-8-2H-5CR-1-NS-R | Display Case | Medium-temperature application | Horizontal Open | Remote Condensing | Hybrid | Automatic | Non-Ozone-Depleting | Non-Ozone-Depleting | 19.52 | 27.04 | 55 | 96 | 51 | 36.43 |  | Federally-Regulated Commercial & Industrial Equipment | 02/09/2012 |  | 02/05/2019
Hussmann Corporation/Hussmann Chino Lab | Hussmann Corp. | CR3-P-10-SH-6CR-1-DS-R | Display Case | Medium-temperature application | Semivertical Open | Remote Condensing | Hybrid | Automatic | Non-Ozone-Depleting | Non-Ozone-Depleting | 24.4 | 32.7 | 53 | 120 | 51 | 46.46 |  | Federally-Regulated Commercial & Industrial Equipment | 02/09/2012 |  | 02/05/2019
Hussmann Corporation/Hussmann Chino Lab | Hussmann Corp. | CR3-TO-D-5-R | Display Case | Medium-temperature application | Service Over Counter | Remote Condensing | Non-Hybrid | Automatic | Non-Ozone-Depleting | Non-Ozone-Depleting | 9.4 | 13.2 | 26 | 60 | 33 | 4.63 | 6.84 | Federally-Regulated Commercial & Industrial Equipment | 02/09/2012 |  | 02/05/2019
Hussmann Corporation/Hussmann Chino Lab | Hussmann Corp. | R3-P-12-4H-10CR-1-DS-R | Display Case | Medium-temperature application | Horizontal Open | Remote Condensing | Hybrid | Automatic | Non-Ozone-Depleting | Non-Ozone-Depleting | 29.28 | 40.56 | 57 | 144 | 51 | 54.25 |  | Federally-Regulated Commercial & Industrial Equipment | 02/09/2012 |  | 02/05/2019
Hussmann Corporation/Hussmann Chino Lab | Hussmann Corp. | Q1-SS-22.5O-NS-R | Display Case | Medium-temperature application | Horizontal Open | Remote Condensing | Non-Hybrid | Automatic | Non-Ozone-Depleting | Non-Ozone-Depleting | 8.51 | 12.78 | 35 | 48 | 47 | 5.78 | 7.35 | Federally-Regulated Commercial & Industrial Equipment | 02/09/2012 |  | 02/05/2019
Hussmann Corporation/Hussmann Chino Lab | Hussmann Corp. | R3-P-10-SH-10CR-1-NS-R | Display Case | Medium-temperature application | Horizontal Open | Remote Condensing | Hybrid | Automatic | Non-Ozone-Depleting | Non-Ozone-Depleting | 24.4 | 32.7 | 53 | 120 | 51 | 45.34 |  | Federally-Regulated Commercial & Industrial Equipment | 02/09/2012 |  | 02/05/2019
Hussmann Corporation/Hussmann Chino Lab | Hussmann Corp. | CR3-P-12-SH-6CR-1-RS-R | Display Case | Medium-temperature application | Semivertical Open | Remote Condensing | Hybrid | Automatic | Non-Ozone-Depleting | Non-Ozone-Depleting | 50.4 | 63.24 | 53 | 144 | 51 | 82.86 |  | Federally-Regulated Commercial & Industrial Equipment | 02/09/2012 |  | 02/05/2019
Hussmann Corporation/Hussmann Chino Lab | Hussmann Corp. | CR3-HV-M-10-2H-NS-R | Display Case | Medium-temperature application | Semivertical Open | Remote Condensing | Hybrid | Automatic | Non-Ozone-Depleting | Non-Ozone-Depleting | 45 | 53.7 | 56 | 120 | 50 | 69.37 |  | Federally-Regulated Commercial & Industrial Equipment | 02/09/2012 |  | 02/05/2019
Hussmann Corporation/Hussmann Chino Lab | Hussmann Corp. | ESGMS-12 | Display Case | Medium-temperature application | Service Over Counter | Remote Condensing | Non-Hybrid | Automatic | Non-Ozone-Depleting | Non-Ozone-Depleting | 30.31 | 46.8 | 53 | 144 | 46 | 7.51 | 23.98 | Federally-Regulated Commercial & Industrial Equipment | 02/09/2012 |  | 02/05/2019
Hussmann Corporation/Hussmann Chino Lab | Hussmann Corp. | R3-P-6-2H-3CR-1-NS-R | Display Case | Medium-temperature application | Horizontal Open | Remote Condensing | Hybrid | Automatic | Non-Ozone-Depleting | Non-Ozone-Depleting | 18.56 | 24.54 | 55 | 72 | 51 | 15.29 |  | Federally-Regulated Commercial & Industrial Equipment | 02/09/2012 |  | 02/05/2019
Hussmann Corporation/Hussmann Chino Lab | Hussmann Corp. | CR3-P-5-4H-3CR-1-RS-R | Display Case | Medium-temperature application | Horizontal Open | Remote Condensing | Hybrid | Automatic | Non-Ozone-Depleting | Non-Ozone-Depleting | 21 | 27.5 | 57 | 60 | 51 | 35.37 |  | Federally-Regulated Commercial & Industrial Equipment | 02/09/2012 |  | 02/05/2019
Hussmann Corporation/Hussmann Chino Lab | Hussmann Corp. | CR3-TO-B-8-R | Display Case | Medium-temperature application | Service Over Counter | Remote Condensing | Non-Hybrid | Automatic | Non-Ozone-Depleting | Non-Ozone-Depleting | 15.04 | 21.12 | 26 | 96 | 33 | 7.45 | 10.88 | Federally-Regulated Commercial & Industrial Equipment | 02/09/2012 |  | 02/05/2019
Hussmann Corporation/Hussmann Chino Lab | Hussmann Corp. | R3-B-5-SH-NS-R | Display Case | Medium-temperature application | Semivertical Open | Remote Condensing | Hybrid | Automatic | Non-Ozone-Depleting | Non-Ozone-Depleting | 19.2 | 23.3 | 53 | 60 | 51 | 33.48 |  | Federally-Regulated Commercial & Industrial Equipment | 02/09/2012 |  | 02/05/2019
Hussmann Corporation/Hussmann Chino Lab | Hussmann Corp. | CR3-P-12-4H-3CR-1-DS-R | Display Case | Medium-temperature application | Horizontal Open | Remote Condensing | Hybrid | Automatic | Non-Ozone-Depleting | Non-Ozone-Depleting | 29.28 | 42 | 57 | 144 | 51 | 56.9 |  | Federally-Regulated Commercial & Industrial Equipment | 02/09/2012 |  | 02/05/2019
Hussmann Corporation/Hussmann Chino Lab | Hussmann Corp. | Q3-SP-4-4CR-1-DS-R | Display Case | Medium-temperature application | Horizontal Open | Remote Condensing | Hybrid | Automatic | Non-Ozone-Depleting | Non-Ozone-Depleting | 15.56 | 14.96 | 60 | 48 | 60 | 10.32 |  | Federally-Regulated Commercial & Industrial Equipment | 02/09/2012 |  | 02/05/2019
Hussmann Corporation/Hussmann Chino Lab | Hussmann Corp. | E1-4 | Display Case | Medium-temperature application | Semivertical Open | Remote Condensing | Non-Hybrid | Automatic | Non-Ozone-Depleting | Non-Ozone-Depleting | 3.99 | 12.2 | 38 | 48 | 47 | 4.2 | 13.31 | Federally-Regulated Commercial & Industrial Equipment | 02/09/2012 |  | 02/05/2019
Hussmann Corporation/Hussmann Chino Lab | Hussmann Corp. | CR3-P-12-4H-3CR-1-RS-R | Display Case | Medium-temperature application | Vertical Closed Solid | Remote Condensing | Hybrid | Automatic | Non-Ozone-Depleting | Non-Ozone-Depleting | 50.4 | 66 | 57 | 144 | 51 | 82.86 |  | Federally-Regulated Commercial & Industrial Equipment | 02/09/2012 |  | 02/05/2019
Hussmann Corporation/Hussmann Chino Lab | Hussmann Corp. | R3-P-8-SH-4CR-1-DS-R | Display Case | Medium-temperature application | Horizontal Open | Remote Condensing | Hybrid | Automatic | Non-Ozone-Depleting | Non-Ozone-Depleting | 19.52 | 26.16 | 53 | 96 | 51 | 36.43 |  | Federally-Regulated Commercial & Industrial Equipment | 02/09/2012 |  | 02/05/2019
Hussmann Corporation/Hussmann Chino Lab | Hussmann Corp. | R3-P-12-SH-10CR-1-RS-R | Display Case | Medium-temperature application | Vertical Closed Solid | Remote Condensing | Hybrid | Automatic | Non-Ozone-Depleting | Non-Ozone-Depleting | 50.4 | 63.24 | 53 | 144 | 51 | 80.21 |  | Federally-Regulated Commercial & Industrial Equipment | 02/09/2012 |  | 02/05/2019
Hussmann Corporation/Hussmann Chino Lab | Hussmann Corp. | CR3-P-12-SH-8CR-1-RS-R | Display Case | Medium-temperature application | Horizontal Open | Remote Condensing | Hybrid | Automatic | Non-Ozone-Depleting | Non-Ozone-Depleting | 50.4 | 63.24 | 53 | 144 | 51 | 82.86 |  | Federally-Regulated Commercial & Industrial Equipment | 02/09/2012 |  | 02/05/2019
Hussmann Corporation/Hussmann Chino Lab | Hussmann Corp. | R3-M-5-4H-RS-R | Display Case | Medium-temperature application | Service Over Counter | Remote Condensing | Hybrid | Automatic | Non-Ozone-Depleting | Non-Ozone-Depleting | 30.6 | 35.3 | 58 | 60 | 51 | 47.85 |  | Federally-Regulated Commercial & Industrial Equipment | 02/09/2012 |  | 02/05/2019
Hussmann Corporation/Hussmann Chino Lab | Hussmann Corp. | CR3-P-4-SH-PT-NS-R | Display Case | Medium-temperature application | Semivertical Open | Remote Condensing | Non-Hybrid | Automatic | Non-Ozone-Depleting | Non-Ozone-Depleting | 7.84 | 8.08 | 53 | 48 | 51 | 9.27 | 9.89 | Federally-Regulated Commercial & Industrial Equipment | 02/09/2012 |  | 02/05/2019
Hussmann Corporation/Hussmann Chino Lab | Hussmann Corp. | CR3-P-10-2H-5CR-2-DS-R | Display Case | Medium-temperature application | Horizontal Open | Remote Condensing | Hybrid | Automatic | Non-Ozone-Depleting | Non-Ozone-Depleting | 24.4 | 33.8 | 55 | 120 | 51 | 46.46 |  | Federally-Regulated Commercial & Industrial Equipment | 02/09/2012 |  | 02/05/2019
Hussmann Corporation/Hussmann Chino Lab | Hussmann Corp. | CR3-P-5-4H-PT-RS-R | Display Case | Medium-temperature application | Vertical Closed Solid | Remote Condensing | Hybrid | Automatic | Non-Ozone-Depleting | Non-Ozone-Depleting | 18.6 | 21.25 | 57 | 60 | 51 | 30.21 |  | Federally-Regulated Commercial & Industrial Equipment | 02/09/2012 |  | 02/05/2019
Hussmann Corporation/Hussmann Chino Lab | Hussmann Corp. | R3-M-5-2H-DS-R | Display Case | Medium-temperature application | Semivertical Open | Remote Condensing | Hybrid | Automatic | Non-Ozone-Depleting | Non-Ozone-Depleting | 21.8 | 25.3 | 56 | 60 | 51 | 17.88 |  | Federally-Regulated Commercial & Industrial Equipment | 02/09/2012 |  | 02/05/2019
Hussmann Corporation/Hussmann Chino Lab | Hussmann Corp. | R3-M-10-2H-NS-R | Display Case | Medium-temperature application | Service Over Counter | Remote Condensing | Hybrid | Automatic | Non-Ozone-Depleting | Non-Ozone-Depleting | 43.6 | 51.7 | 56 | 120 | 51 | 75.99 |  | Federally-Regulated Commercial & Industrial Equipment | 02/09/2012 |  | 02/05/2019
Hussmann Corporation/Hussmann Chino Lab | Hussmann Corp. | RLTI-3 | Display Case | Low-temperature application (f | Vertical Closed Transparent | Remote Condensing | Non-Hybrid | Automatic | Non-Ozone-Depleting | Non-Ozone-Depleting | 162.52 | 89.01 | 89 | 93 | 81 | 51.46 | 52.46 | Federally-Regulated Commercial & Industrial Equipment | 02/09/2012 |  | 02/05/2019
Hussmann Corporation/Hussmann Chino Lab | Hussmann Corp. | R3-HV-M-12-2H-NS-R | Display Case | Medium-temperature application | Service Over Counter | Remote Condensing | Hybrid | Automatic | Non-Ozone-Depleting | Non-Ozone-Depleting | 54 | 64.44 | 56 | 144 | 50 | 89.41 |  | Federally-Regulated Commercial & Industrial Equipment | 02/09/2012 |  | 02/05/2019
Hussmann Corporation/Hussmann Chino Lab | Hussmann Corp. | CR3-P-8-SH-5CR-1-DS-R | Display Case | Medium-temperature application | Horizontal Open | Remote Condensing | Hybrid | Automatic | Non-Ozone-Depleting | Non-Ozone-Depleting | 19.52 | 26.16 | 53 | 96 | 51 | 36.43 |  | Federally-Regulated Commercial & Industrial Equipment | 02/09/2012 |  | 02/05/2019
Hussmann Corporation/Hussmann Chino Lab | Hussmann Corp. | R3-P-12-4H-5CR-1-NS-R | Display Case | Medium-temperature application | Horizontal Open | Remote Condensing | Hybrid | Automatic | Non-Ozone-Depleting | Non-Ozone-Depleting | 29.28 | 42 | 57 | 144 | 51 | 54.25 |  | Federally-Regulated Commercial & Industrial Equipment | 02/09/2012 |  | 02/05/2019
Hussmann Corporation/Hussmann Chino Lab | Hussmann Corp. | Q1-FC-22.5O-R | Display Case | Medium-temperature application | Service Over Counter | Remote Condensing | Non-Hybrid | Automatic | Non-Ozone-Depleting | Non-Ozone-Depleting | 6.45 | 14.48 | 46 | 48 | 47 | 5.98 | 7.49 | Federally-Regulated Commercial & Industrial Equipment | 02/09/2012 |  | 02/05/2019
Hussmann Corporation/Hussmann Chino Lab | Hussmann Corp. | R3-P-10-4H-3CR-1-NS-R | Display Case | Medium-temperature application | Horizontal Open | Remote Condensing | Hybrid | Automatic | Non-Ozone-Depleting | Non-Ozone-Depleting | 24.4 | 35 | 57 | 120 | 51 | 45.34 |  | Federally-Regulated Commercial & Industrial Equipment | 02/09/2012 |  | 02/05/2019
Hussmann Corporation/Hussmann Chino Lab | Hussmann Corp. | Q3-MC-4-R | Display Case | Medium-temperature application | Service Over Counter | Remote Condensing | Non-Hybrid | Automatic | Non-Ozone-Depleting | Non-Ozone-Depleting | 16.36 | 18.36 | 52 | 48 | 46 | 5.01 | 9.47 | Federally-Regulated Commercial & Industrial Equipment | 02/09/2012 |  | 02/05/2019
Hussmann Corporation/Hussmann Chino Lab | Hussmann Corp. | CR3-HV-M-5-SH-RS-R | Display Case | Medium-temperature application | Service Over Counter | Remote Condensing | Hybrid | Automatic | Non-Ozone-Depleting | Non-Ozone-Depleting | 31.14 | 25.05 | 54 | 60 | 50 | 48.6 |  | Federally-Regulated Commercial & Industrial Equipment | 02/09/2012 |  | 02/05/2019
Hussmann Corporation/Hussmann Chino Lab | Hussmann Corp. | R3-P-10-SH-PT-RS-R | Display Case | Medium-temperature application | Vertical Closed Solid | Remote Condensing | Hybrid | Automatic | Non-Ozone-Depleting | Non-Ozone-Depleting | 37.2 | 40.2 | 53 | 120 | 51 | 57 |  | Federally-Regulated Commercial & Industrial Equipment | 02/09/2012 |  | 02/05/2019
Hussmann Corporation/Hussmann Chino Lab | Hussmann Corp. | CR3-P-6-4H-4CR-1-DS-R | Display Case | Medium-temperature application | Horizontal Open | Remote Condensing | Hybrid | Automatic | Non-Ozone-Depleting | Non-Ozone-Depleting | 14.64 | 21 | 57 | 72 | 51 | 29.64 |  | Federally-Regulated Commercial & Industrial Equipment | 02/09/2012 |  | 02/05/2019
Hussmann Corporation/Hussmann Chino Lab | Hussmann Corp. | CR3-P-8-SH-3CR-1-RS-R | Display Case | Medium-temperature application | Horizontal Open | Remote Condensing | Hybrid | Automatic | Non-Ozone-Depleting | Non-Ozone-Depleting | 33.6 | 42.16 | 53 | 96 | 51 | 53.95 |  | Federally-Regulated Commercial & Industrial Equipment | 02/09/2012 |  | 02/05/2019
Hussmann Corporation/Hussmann Chino Lab | Hussmann Corp. | RI2N-10 | Display Case | Medium-temperature application | Semivertical Open | Remote Condensing | Non-Hybrid | Automatic | Non-Ozone-Depleting | Non-Ozone-Depleting | 30.92 | 55.9 | 56 | 120 | 60 | 32.64 | 49.58 | Federally-Regulated Commercial & Industrial Equipment | 02/09/2012 |  | 02/05/2019
Hussmann Corporation/Hussmann Chino Lab | Hussmann Corp. | CR3-P-6-4H-PT-RS-R | Display Case | Medium-temperature application | Semivertical Open | Remote Condensing | Hybrid | Automatic | Non-Ozone-Depleting | Non-Ozone-Depleting | 22.32 | 25.5 | 57 | 72 | 51 | 36.78 |  | Federally-Regulated Commercial & Industrial Equipment | 02/09/2012 |  | 02/05/2019
Hussmann Corporation/Hussmann Chino Lab | Hussmann Corp. | CR3-H-4-2H-DS-R | Display Case | Medium-temperature application | Semivertical Open | Remote Condensing | Non-Hybrid | Automatic | Non-Ozone-Depleting | Non-Ozone-Depleting | 7.84 | 8.52 | 55 | 48 | 51 | 9.25 | 10.25 | Federally-Regulated Commercial & Industrial Equipment | 02/09/2012 |  | 02/05/2019
Hussmann Corporation/Hussmann Chino Lab | Hussmann Corp. | SMG-8 | Display Case | Medium-temperature application | Service Over Counter | Remote Condensing | Non-Hybrid | Automatic | Non-Ozone-Depleting | Non-Ozone-Depleting | 29.99 | 26.72 | 53 | 97 | 45 | 8.24 | 13.74 | Federally-Regulated Commercial & Industrial Equipment | 02/09/2012 |  | 02/05/2019
Hussmann Corporation/Hussmann Chino Lab | Hussmann Corp. | Q4-SS-10-RS-R | Display Case | Medium-temperature application | Vertical Closed Solid | Remote Condensing | Hybrid | Automatic | Non-Ozone-Depleting | Non-Ozone-Depleting | 39.9 | 60.75 | 55 | 120 | 45 | 24.86 |  | Federally-Regulated Commercial & Industrial Equipment | 02/09/2012 |  | 02/05/2019
Hussmann Corporation/Hussmann Chino Lab | Hussmann Corp. | R3-P-6-SH-3CR-1-RS-R | Display Case | Medium-temperature application | Semivertical Open | Remote Condensing | Hybrid | Automatic | Non-Ozone-Depleting | Non-Ozone-Depleting | 25.2 | 31.62 | 53 | 72 | 51 | 40.82 |  | Federally-Regulated Commercial & Industrial Equipment | 02/09/2012 |  | 02/05/2019
Hussmann Corporation/Hussmann Chino Lab | Hussmann Corp. | CR3-P-12-4H-3CR-1-RS-R | Display Case | Medium-temperature application | Semivertical Open | Remote Condensing | Hybrid | Automatic | Non-Ozone-Depleting | Non-Ozone-Depleting | 50.4 | 66 | 57 | 144 | 51 | 82.86 |  | Federally-Regulated Commercial & Industrial Equipment | 02/09/2012 |  | 02/05/2019
Hussmann Corporation/Hussmann Chino Lab | Hussmann Corp. | CR3-F-5-4H-DS-R | Display Case | Medium-temperature application | Service Over Counter | Remote Condensing | Hybrid | Automatic | Non-Ozone-Depleting | Non-Ozone-Depleting | 21.8 | 25.3 | 58 | 60 | 51 | 10 |  | Federally-Regulated Commercial & Industrial Equipment | 02/09/2012 |  | 02/05/2019
Hussmann Corporation/Hussmann Chino Lab | Hussmann Corp. | R3-TO-B-10-R | Display Case | Medium-temperature application | Service Over Counter | Remote Condensing | Non-Hybrid | Automatic | Non-Ozone-Depleting | Non-Ozone-Depleting | 18.8 | 26.4 | 26 | 120 | 33 | 7.57 | 13.57 | Federally-Regulated Commercial & Industrial Equipment | 02/09/2012 |  | 02/05/2019
Hussmann Corporation/Hussmann Chino Lab | Hussmann Corp. | CR3-H-10-4H-DS-R | Display Case | Medium-temperature application | Semivertical Open | Remote Condensing | Non-Hybrid | Automatic | Non-Ozone-Depleting | Non-Ozone-Depleting | 19.6 | 22.5 | 57 | 120 | 51 | 16.78 | 21.86 | Federally-Regulated Commercial & Industrial Equipment | 02/09/2012 |  | 02/05/2019
Hussmann Corporation/Hussmann Chino Lab | Hussmann Corp. | R3-P-12-SH-3CR-1-NS-R | Display Case | Medium-temperature application | Semivertical Open | Remote Condensing | Hybrid | Automatic | Non-Ozone-Depleting | Non-Ozone-Depleting | 29.28 | 39.24 | 53 | 144 | 51 | 54.25 |  | Federally-Regulated Commercial & Industrial Equipment | 02/09/2012 |  | 02/05/2019
Hussmann Corporation/Hussmann Chino Lab | Hussmann Corp. | CR3-P-6-4H-4CR-1-NS-R | Display Case | Medium-temperature application | Semivertical Open | Remote Condensing | Hybrid | Automatic | Non-Ozone-Depleting | Non-Ozone-Depleting | 14.64 | 21 | 57 | 72 | 51 | 29.64 |  | Federally-Regulated Commercial & Industrial Equipment | 02/09/2012 |  | 02/05/2019
Hussmann Corporation/Hussmann Chino Lab | Hussmann Corp. | CR3-P-10-4H-8CR-1-RS-R | Display Case | Medium-temperature application | Vertical Closed Solid | Remote Condensing | Hybrid | Automatic | Non-Ozone-Depleting | Non-Ozone-Depleting | 42 | 55 | 57 | 120 | 51 | 68.2 |  | Federally-Regulated Commercial & Industrial Equipment | 02/09/2012 |  | 02/05/2019
Hussmann Corporation/Hussmann Chino Lab | Hussmann Corp. | CR3-P-12-4H-12CR-1-RS-R | Display Case | Medium-temperature application | Horizontal Open | Remote Condensing | Hybrid | Automatic | Non-Ozone-Depleting | Non-Ozone-Depleting | 50.4 | 66 | 57 | 144 | 51 | 82.86 |  | Federally-Regulated Commercial & Industrial Equipment | 02/09/2012 |  | 02/05/2019
Hussmann Corporation/Hussmann Chino Lab | Hussmann Corp. | CR3-P-6-SH-3CR-2-DS-R | Display Case | Medium-temperature application | Horizontal Open | Remote Condensing | Hybrid | Automatic | Non-Ozone-Depleting | Non-Ozone-Depleting | 14.64 | 19.62 | 53 | 72 | 51 | 29.64 |  | Federally-Regulated Commercial & Industrial Equipment | 02/09/2012 |  | 02/05/2019
Hussmann Corporation/Hussmann Chino Lab | Hussmann Corp. | R3-P-12-2H-8CR-1-RS-R | Display Case | Medium-temperature application | Semivertical Open | Remote Condensing | Hybrid | Automatic | Non-Ozone-Depleting | Non-Ozone-Depleting | 50.4 | 64.56 | 55 | 144 | 51 | 80.21 |  | Federally-Regulated Commercial & Industrial Equipment | 02/09/2012 |  | 02/05/2019
Hussmann Corporation/Hussmann Chino Lab | Hussmann Corp. | CR3-HV-F-10-SH-RS-R | Display Case | Medium-temperature application | Service Over Counter | Remote Condensing | Hybrid | Automatic | Non-Ozone-Depleting | Non-Ozone-Depleting | 62.28 | 52.1 | 54 | 120 | 50 | 92.08 |  | Federally-Regulated Commercial & Industrial Equipment | 02/09/2012 |  | 02/05/2019
Hussmann Corporation/Hussmann Chino Lab | Hussmann Corp. | R3-P-12-2H-3CR-1-RS-R | Display Case | Medium-temperature application | Semivertical Open | Remote Condensing | Hybrid | Automatic | Non-Ozone-Depleting | Non-Ozone-Depleting | 50.4 | 64.56 | 55 | 144 | 51 | 80.21 |  | Federally-Regulated Commercial & Industrial Equipment | 02/09/2012 |  | 02/05/2019
Hussmann Corporation/Hussmann Chino Lab | Hussmann Corp. | CR3-HV-ND-10-2H-RS-R | Display Case | Medium-temperature application | Service Over Counter | Remote Condensing | Hybrid | Automatic | Non-Ozone-Depleting | Non-Ozone-Depleting | 57.08 | 51.7 | 55 | 120 | 51 | 87.43 |  | Federally-Regulated Commercial & Industrial Equipment | 02/09/2012 |  | 02/05/2019
Hussmann Corporation/Hussmann Chino Lab | Hussmann Corp. | R3-H-8-SH-NS-R | Display Case | Medium-temperature application | Semivertical Open | Remote Condensing | Non-Hybrid | Automatic | Non-Ozone-Depleting | Non-Ozone-Depleting | 15.68 | 16.24 | 53 | 96 | 51 | 14.52 | 16.66 | Federally-Regulated Commercial & Industrial Equipment | 02/09/2012 |  | 02/05/2019
Hussmann Corporation/Hussmann Chino Lab | Hussmann Corp. | R3-P-4-4H-3CR-1-NS-R | Display Case | Medium-temperature application | Horizontal Open | Remote Condensing | Hybrid | Automatic | Non-Ozone-Depleting | Non-Ozone-Depleting | 9.76 | 14 | 57 | 48 | 51 | 9.25 |  | Federally-Regulated Commercial & Industrial Equipment | 02/09/2012 |  | 02/05/2019
Hussmann Corporation/Hussmann Chino Lab | Hussmann Corp. | CR3-P-12-SH-10CR-1-DS-R | Display Case | Medium-temperature application | Horizontal Open | Remote Condensing | Hybrid | Automatic | Non-Ozone-Depleting | Non-Ozone-Depleting | 29.28 | 39.24 | 53 | 144 | 51 | 21.33 |  | Federally-Regulated Commercial & Industrial Equipment | 02/09/2012 |  | 02/05/2019
Hussmann Corporation/Hussmann Chino Lab | Hussmann Corp. | R3-FO-LTK-3-4H-R | Display Case | Medium-temperature application | Semivertical Open | Remote Condensing | Non-Hybrid | Automatic | Non-Ozone-Depleting | Non-Ozone-Depleting | 7.84 | 6.75 | 57 | 36 | 34 | 7.08 | 8.78 | Federally-Regulated Commercial & Industrial Equipment | 02/09/2012 |  | 02/05/2019
Hussmann Corporation/Hussmann Chino Lab | Hussmann Corp. | RM-3 | Display Case | Medium-temperature application | Vertical Closed Solid | Remote Condensing | Non-Hybrid | Automatic | Non-Ozone-Depleting | Non-Ozone-Depleting | 73.6 | 40.25 | 82 | 93 | 44 | 5.38 | 8.36 | Federally-Regulated Commercial & Industrial Equipment | 02/09/2012 |  | 02/05/2019
Hussmann Corporation/Hussmann Chino Lab | Hussmann Corp. | R3-M-5-4H-DS-R | Display Case | Medium-temperature application | Service Over Counter | Remote Condensing | Hybrid | Automatic | Non-Ozone-Depleting | Non-Ozone-Depleting | 21.8 | 25.3 | 58 | 60 | 51 | 10 |  | Federally-Regulated Commercial & Industrial Equipment | 02/09/2012 |  | 02/05/2019
Hussmann Corporation/Hussmann Chino Lab | Hussmann Corp. | R3-FO-LTK-4-4H-R | Display Case | Medium-temperature application | Semivertical Open | Remote Condensing | Non-Hybrid | Automatic | Non-Ozone-Depleting | Non-Ozone-Depleting | 7.84 | 8.52 | 57 | 48 | 34 | 9.25 | 10.25 | Federally-Regulated Commercial & Industrial Equipment | 02/09/2012 |  | 02/05/2019
Hussmann Corporation/Hussmann Chino Lab | Hussmann Corp. | IM-05-I5-R | Display Case | Medium-temperature application | Semivertical Open | Remote Condensing | Non-Hybrid | Automatic | Non-Ozone-Depleting | Non-Ozone-Depleting | 20.2 | 16.85 | 58 | 60 | 38 | 15.52 | 17.17 | Federally-Regulated Commercial & Industrial Equipment | 02/09/2012 |  | 02/05/2019
Hussmann Corporation/Hussmann Chino Lab | Hussmann Corp. | D5X-12GE | Display Case | Medium-temperature application | Vertical Open | Remote Condensing | Non-Hybrid | Automatic | Non-Ozone-Depleting | Non-Ozone-Depleting | 140.11 | 51 | 82 | 144 | 42 | 28.98 | 45.89 | Federally-Regulated Commercial & Industrial Equipment | 02/09/2012 |  | 02/05/2019
Hussmann Corporation/Hussmann Chino Lab | Hussmann Corp. | R3-P-12-SH-12CR-1-RS-R | Display Case | Medium-temperature application | Semivertical Open | Remote Condensing | Hybrid | Automatic | Non-Ozone-Depleting | Non-Ozone-Depleting | 50.4 | 63.24 | 53 | 144 | 51 | 21.33 |  | Federally-Regulated Commercial & Industrial Equipment | 02/09/2012 |  | 02/05/2019
Hussmann Corporation/Hussmann Chino Lab | Hussmann Corp. | R3-P-6-2H-4CR-1-DS-R | Display Case | Medium-temperature application | Semivertical Open | Remote Condensing | Hybrid | Automatic | Non-Ozone-Depleting | Non-Ozone-Depleting | 14.64 | 20.28 | 55 | 72 | 51 | 27.53 |  | Federally-Regulated Commercial & Industrial Equipment | 02/09/2012 |  | 02/05/2019
Hussmann Corporation/Hussmann Chino Lab | Hussmann Corp. | CR3-P-8-2H-4CR-1-DS-R | Display Case | Medium-temperature application | Horizontal Open | Remote Condensing | Hybrid | Automatic | Non-Ozone-Depleting | Non-Ozone-Depleting | 19.52 | 27.04 | 55 | 96 | 51 | 36.43 |  | Federally-Regulated Commercial & Industrial Equipment | 02/09/2012 |  | 02/05/2019
Hussmann Corporation/Hussmann Chino Lab | Hussmann Corp. | R3-P-10-2H-4CR-1-NS-R | Display Case | Medium-temperature application | Horizontal Open | Remote Condensing | Hybrid | Automatic | Non-Ozone-Depleting | Non-Ozone-Depleting | 24.4 | 33.8 | 55 | 120 | 51 | 45.34 |  | Federally-Regulated Commercial & Industrial Equipment | 02/09/2012 |  | 02/05/2019
Hussmann Corporation/Hussmann Chino Lab | Hussmann Corp. | CR3-P-10-4H-3CR-1-RS-R | Display Case | Medium-temperature application | Vertical Closed Solid | Remote Condensing | Hybrid | Automatic | Non-Ozone-Depleting | Non-Ozone-Depleting | 42 | 55 | 57 | 120 | 51 | 68.2 |  | Federally-Regulated Commercial & Industrial Equipment | 02/09/2012 |  | 02/05/2019
Hussmann Corporation/Hussmann Chino Lab | Hussmann Corp. | CR3-FO-LTK-4-2H-R | Display Case | Medium-temperature application | Semivertical Open | Remote Condensing | Non-Hybrid | Automatic | Non-Ozone-Depleting | Non-Ozone-Depleting | 7.84 | 8.52 | 55 | 48 | 34 | 9.25 | 10.25 | Federally-Regulated Commercial & Industrial Equipment | 02/09/2012 |  | 02/05/2019
Hussmann Corporation/Hussmann Chino Lab | Hussmann Corp. | R3-P-6-2H-PT-NS-R | Display Case | Medium-temperature application | Semivertical Open | Remote Condensing | Non-Hybrid | Automatic | Non-Ozone-Depleting | Non-Ozone-Depleting | 11.76 | 12.78 | 55 | 72 | 51 | 11.73 | 13.79 | Federally-Regulated Commercial & Industrial Equipment | 02/09/2012 |  | 02/05/2019
Hussmann Corporation/Hussmann Chino Lab | Hussmann Corp. | CR3-HV-M-10-2H-RS-R | Display Case | Medium-temperature application | Vertical Closed Solid | Remote Condensing | Hybrid | Automatic | Non-Ozone-Depleting | Non-Ozone-Depleting | 62.28 | 53.7 | 56 | 120 | 50 | 90.96 |  | Federally-Regulated Commercial & Industrial Equipment | 02/09/2012 |  | 02/05/2019
Hussmann Corporation/Hussmann Chino Lab | Hussmann Corp. | Q1-SS-5-DS-R | Display Case | Medium-temperature application | Horizontal Open | Remote Condensing | Non-Hybrid | Automatic | Non-Ozone-Depleting | Non-Ozone-Depleting | 11.15 | 16.75 | 35 | 60 | 45 | 7.36 | 8.74 | Federally-Regulated Commercial & Industrial Equipment | 02/09/2012 |  | 02/05/2019
Hussmann Corporation/Hussmann Chino Lab | Hussmann Corp. | CR3-P-12-4H-7CR-1-RS-R | Display Case | Medium-temperature application | Horizontal Open | Remote Condensing | Hybrid | Automatic | Non-Ozone-Depleting | Non-Ozone-Depleting | 50.4 | 66 | 57 | 144 | 51 | 82.86 |  | Federally-Regulated Commercial & Industrial Equipment | 02/09/2012 |  | 02/05/2019
Hussmann Corporation/Hussmann Chino Lab | Hussmann Corp. | R3-P-10-4H-4CR-1-RS-R | Display Case | Medium-temperature application | Vertical Closed Solid | Remote Condensing | Hybrid | Automatic | Non-Ozone-Depleting | Non-Ozone-Depleting | 42 | 55 | 57 | 120 | 51 | 67.08 |  | Federally-Regulated Commercial & Industrial Equipment | 02/09/2012 |  | 02/05/2019
Hussmann Corporation/Hussmann Chino Lab | Hussmann Corp. | Q3-SP-8-4CR-2-RS-R | Display Case | Medium-temperature application | Horizontal Open | Remote Condensing | Hybrid | Automatic | Non-Ozone-Depleting | Non-Ozone-Depleting | 50.8 | 29.92 | 60 | 96 | 60 | 69.1 |  | Federally-Regulated Commercial & Industrial Equipment | 02/09/2012 |  | 02/05/2019
Hussmann Corporation/Hussmann Chino Lab | Hussmann Corp. | R3-M-12-4H-RS-R | Display Case | Medium-temperature application | Vertical Closed Solid | Remote Condensing | Hybrid | Automatic | Non-Ozone-Depleting | Non-Ozone-Depleting | 73.44 | 87.48 | 58 | 144 | 51 | 113.39 |  | Federally-Regulated Commercial & Industrial Equipment | 02/09/2012 |  | 02/05/2019
Hussmann Corporation/Hussmann Chino Lab | Hussmann Corp. | R3-P-12-SH-4CR-1-RS-R | Display Case | Medium-temperature application | Horizontal Open | Remote Condensing | Hybrid | Automatic | Non-Ozone-Depleting | Non-Ozone-Depleting | 50.4 | 63.24 | 53 | 144 | 51 | 80.21 |  | Federally-Regulated Commercial & Industrial Equipment | 02/09/2012 |  | 02/05/2019
Hussmann Corporation/Hussmann Chino Lab | Hussmann Corp. | CR3-FO-8-SC | Display Case | Medium-temperature application | Semivertical Open | Self-contained | Non-Hybrid | Automatic | Non-Ozone-Depleting | Non-Ozone-Depleting | 25.12 | 17.04 | 53 | 96 | 33 | 11.33 | 34.07 | Federally-Regulated Commercial & Industrial Equipment | 02/09/2012 |  | 02/05/2019
Hussmann Corporation/Hussmann Chino Lab | Hussmann Corp. | R3-HV-WB-5-RS-R | Display Case | Medium-temperature application | Semivertical Open | Remote Condensing | Hybrid | Automatic | Non-Ozone-Depleting | Non-Ozone-Depleting | 28.54 | 26.85 | 55 | 60 | 55 | 45.69 |  | Federally-Regulated Commercial & Industrial Equipment | 02/09/2012 |  | 02/05/2019
Hussmann Corporation/Hussmann Chino Lab | Hussmann Corp. | R3-P-5-4H-PT-NS-R | Display Case | Medium-temperature application | Semivertical Open | Remote Condensing | Non-Hybrid | Automatic | Non-Ozone-Depleting | Non-Ozone-Depleting | 9.8 | 11.25 | 57 | 60 | 51 | 9.23 | 12.52 | Federally-Regulated Commercial & Industrial Equipment | 02/09/2012 |  | 02/05/2019
Hussmann Corporation/Hussmann Chino Lab | Hussmann Corp. | R3-P-6-SH-5CR-1-DS-R | Display Case | Medium-temperature application | Horizontal Open | Remote Condensing | Hybrid | Automatic | Non-Ozone-Depleting | Non-Ozone-Depleting | 14.64 | 19.62 | 53 | 72 | 51 | 27.53 |  | Federally-Regulated Commercial & Industrial Equipment | 02/09/2012 |  | 02/05/2019
Hussmann Corporation/Hussmann Chino Lab | Hussmann Corp. | CR3-P-8-2H-8CR-1-DS-R | Display Case | Medium-temperature application | Semivertical Open | Remote Condensing | Hybrid | Automatic | Non-Ozone-Depleting | Non-Ozone-Depleting | 19.52 | 27.04 | 55 | 96 | 51 | 36.43 |  | Federally-Regulated Commercial & Industrial Equipment | 02/09/2012 |  | 02/05/2019
Hussmann Corporation/Hussmann Chino Lab | Hussmann Corp. | Q3-SP-12-4CR-3-RS-R | Display Case | Medium-temperature application | Horizontal Open | Remote Condensing | Hybrid | Automatic | Non-Ozone-Depleting | Non-Ozone-Depleting | 76.2 | 44.88 | 60 | 144 | 60 | 108.24 |  | Federally-Regulated Commercial & Industrial Equipment | 02/09/2012 |  | 02/05/2019
Hussmann Corporation/Hussmann Chino Lab | Hussmann Corp. | CR3-HV-ND-5-2H-RS-R | Display Case | Medium-temperature application | Service Over Counter | Remote Condensing | Hybrid | Automatic | Non-Ozone-Depleting | Non-Ozone-Depleting | 28.54 | 25.85 | 55 | 60 | 51 | 47.12 |  | Federally-Regulated Commercial & Industrial Equipment | 02/09/2012 |  | 02/05/2019
Hussmann Corporation/Hussmann Chino Lab | Hussmann Corp. | R3-M-10-SH-DS-R | Display Case | Medium-temperature application | Semivertical Open | Remote Condensing | Hybrid | Automatic | Non-Ozone-Depleting | Non-Ozone-Depleting | 43.6 | 50.6 | 54 | 120 | 51 | 16.78 |  | Federally-Regulated Commercial & Industrial Equipment | 02/09/2012 |  | 02/05/2019
Hussmann Corporation/Hussmann Chino Lab | Hussmann Corp. | CR3-HV-ND-8-2H-DS-R | Display Case | Medium-temperature application | Service Over Counter | Remote Condensing | Hybrid | Automatic | Non-Ozone-Depleting | Non-Ozone-Depleting | 31.84 | 44.24 | 55 | 96 | 51 | 30.55 |  | Federally-Regulated Commercial & Industrial Equipment | 02/09/2012 |  | 02/05/2019
Hussmann Corporation/Hussmann Chino Lab | Hussmann Corp. | E1S-8 | Display Case | Medium-temperature application | Semivertical Open | Remote Condensing | Non-Hybrid | Automatic | Non-Ozone-Depleting | Non-Ozone-Depleting | 7.98 | 24.4 | 53 | 96 | 47 | 9.01 | 23.43 | Federally-Regulated Commercial & Industrial Equipment | 02/09/2012 |  | 02/05/2019
Hussmann Corporation/Hussmann Chino Lab | Hussmann Corp. | Q3-SP-4-4CR-1-NS-R | Display Case | Medium-temperature application | Semivertical Open | Remote Condensing | Hybrid | Automatic | Non-Ozone-Depleting | Non-Ozone-Depleting | 15.56 | 14.96 | 60 | 48 | 44 | 23.23 |  | Federally-Regulated Commercial & Industrial Equipment | 02/09/2012 |  | 02/05/2019
Hussmann Corporation/Hussmann Chino Lab | Hussmann Corp. | CR3-P-10-2H-8CR-1-DS-R | Display Case | Medium-temperature application | Horizontal Open | Remote Condensing | Hybrid | Automatic | Non-Ozone-Depleting | Non-Ozone-Depleting | 24.4 | 33.8 | 55 | 120 | 51 | 46.46 |  | Federally-Regulated Commercial & Industrial Equipment | 02/09/2012 |  | 02/05/2019
Hussmann Corporation/Hussmann Chino Lab | Hussmann Corp. | CR3-HV-ND-10-2H-DS-R | Display Case | Medium-temperature application | Semivertical Open | Remote Condensing | Hybrid | Automatic | Non-Ozone-Depleting | Non-Ozone-Depleting | 39.8 | 55.3 | 55 | 120 | 51 | 35.45 |  | Federally-Regulated Commercial & Industrial Equipment | 02/09/2012 |  | 02/05/2019
Hussmann Corporation/Hussmann Chino Lab | Hussmann Corp. | R3-P-10-SH-9CR-1-NS-R | Display Case | Medium-temperature application | Semivertical Open | Remote Condensing | Hybrid | Automatic | Non-Ozone-Depleting | Non-Ozone-Depleting | 24.4 | 32.7 | 53 | 120 | 51 | 45.34 |  | Federally-Regulated Commercial & Industrial Equipment | 02/09/2012 |  | 02/05/2019
Hussmann Corporation/Hussmann Chino Lab | Hussmann Corp. | CR3-HV-M-8-2H-RS-R | Display Case | Medium-temperature application | Semivertical Open | Remote Condensing | Hybrid | Automatic | Non-Ozone-Depleting | Non-Ozone-Depleting | 49.83 | 42.96 | 56 | 96 | 50 | 79.09 |  | Federally-Regulated Commercial & Industrial Equipment | 02/09/2012 |  | 02/05/2019
Hussmann Corporation/Hussmann Chino Lab | Hussmann Corp. | R3-P-6-SH-4CR-1-DS-R | Display Case | Medium-temperature application | Horizontal Open | Remote Condensing | Hybrid | Automatic | Non-Ozone-Depleting | Non-Ozone-Depleting | 14.64 | 20.28 | 53 | 72 | 51 | 27.53 |  | Federally-Regulated Commercial & Industrial Equipment | 02/09/2012 |  | 02/05/2019
Hussmann Corporation/Hussmann Chino Lab | Hussmann Corp. | Q1-FS-45O-R | Display Case | Medium-temperature application | Service Over Counter | Remote Condensing | Non-Hybrid | Automatic | Non-Ozone-Depleting | Non-Ozone-Depleting | 5.04 | 11.31 | 46 | 40 | 47 | 4.91 | 5.88 | Federally-Regulated Commercial & Industrial Equipment | 02/09/2012 |  | 02/05/2019
Hussmann Corporation/Hussmann Chino Lab | Hussmann Corp. | CR3-B-5-4H-NS-R | Display Case | Medium-temperature application | Service Over Counter | Remote Condensing | Hybrid | Automatic | Non-Ozone-Depleting | Non-Ozone-Depleting | 19.2 | 23.3 | 61 | 60 | 51 | 33.39 |  | Federally-Regulated Commercial & Industrial Equipment | 02/09/2012 |  | 02/05/2019
Hussmann Corporation/Hussmann Chino Lab | Hussmann Corp. | R3-P-12-4H-3CR-1-NS-R | Display Case | Medium-temperature application | Semivertical Open | Remote Condensing | Hybrid | Automatic | Non-Ozone-Depleting | Non-Ozone-Depleting | 29.28 | 42 | 57 | 144 | 51 | 54.25 |  | Federally-Regulated Commercial & Industrial Equipment | 02/09/2012 |  | 02/05/2019
Hussmann Corporation/Hussmann Chino Lab | Hussmann Corp. | R3-P-10-2H-6CR-1-DS-R | Display Case | Medium-temperature application | Horizontal Open | Remote Condensing | Hybrid | Automatic | Non-Ozone-Depleting | Non-Ozone-Depleting | 24.4 | 33.8 | 57 | 120 | 51 | 45.34 |  | Federally-Regulated Commercial & Industrial Equipment | 02/09/2012 |  | 02/05/2019
Hussmann Corporation/Hussmann Chino Lab | Hussmann Corp. | R3-P-6-SH-3CR-1-DS-R | Display Case | Medium-temperature application | Semivertical Open | Remote Condensing | Hybrid | Automatic | Non-Ozone-Depleting | Non-Ozone-Depleting | 14.64 | 19.62 | 53 | 72 | 51 | 11.73 |  | Federally-Regulated Commercial & Industrial Equipment | 02/09/2012 |  | 02/05/2019
Hussmann Corporation/Hussmann Chino Lab | Hussmann Corp. | R3-HV-WD-4-RS-R | Display Case | Medium-temperature application | Semivertical Open | Remote Condensing | Hybrid | Automatic | Non-Ozone-Depleting | Non-Ozone-Depleting | 22.83 | 21.48 | 55 | 48 | 55 | 37.42 |  | Federally-Regulated Commercial & Industrial Equipment | 02/09/2012 |  | 02/05/2019
Hussmann Corporation/Hussmann Chino Lab | Hussmann Corp. | R3-F-8-2H-RS-R | Display Case | Medium-temperature application | Vertical Closed Solid | Remote Condensing | Hybrid | Automatic | Non-Ozone-Depleting | Non-Ozone-Depleting | 44.8 | 56.48 | 56 | 96 | 51 | 75.45 |  | Federally-Regulated Commercial & Industrial Equipment | 02/09/2012 |  | 02/05/2019
Hussmann Corporation/Hussmann Chino Lab | Hussmann Corp. | CR3-P-12-2H-4CR-1-RS-R | Display Case | Medium-temperature application | Semivertical Open | Remote Condensing | Hybrid | Automatic | Non-Ozone-Depleting | Non-Ozone-Depleting | 50.4 | 64.56 | 55 | 144 | 51 | 82.86 |  | Federally-Regulated Commercial & Industrial Equipment | 02/09/2012 |  | 02/05/2019
Hussmann Corporation/Hussmann Chino Lab | Hussmann Corp. | R3-B-10-4H-NS-R | Display Case | Medium-temperature application | Semivertical Open | Remote Condensing | Hybrid | Automatic | Non-Ozone-Depleting | Non-Ozone-Depleting | 38.4 | 48.9 | 57 | 120 | 51 | 69.05 |  | Federally-Regulated Commercial & Industrial Equipment | 02/09/2012 |  | 02/05/2019
Hussmann Corporation/Hussmann Chino Lab | Hussmann Corp. | ESBDVS-12 | Display Case | Medium-temperature application | Service Over Counter | Remote Condensing | Non-Hybrid | Automatic | Non-Ozone-Depleting | Non-Ozone-Depleting | 38.33 | 48.12 | 53 | 144 | 46 | 16.15 | 24.65 | Federally-Regulated Commercial & Industrial Equipment | 02/09/2012 |  | 02/05/2019
Hussmann Corporation/Hussmann Chino Lab | Hussmann Corp. | CR3-P-10-2H-7CR-1-DS-R | Display Case | Medium-temperature application | Semivertical Open | Remote Condensing | Hybrid | Automatic | Non-Ozone-Depleting | Non-Ozone-Depleting | 24.4 | 33.8 | 55 | 120 | 51 | 46.46 |  | Federally-Regulated Commercial & Industrial Equipment | 02/09/2012 |  | 02/05/2019
Hussmann Corporation/Hussmann Chino Lab | Hussmann Corp. | CR3-P-12-4H-10CR-1-RS-R | Display Case | Medium-temperature application | Vertical Closed Solid | Remote Condensing | Hybrid | Automatic | Non-Ozone-Depleting | Non-Ozone-Depleting | 50.4 | 66 | 57 | 144 | 51 | 82.86 |  | Federally-Regulated Commercial & Industrial Equipment | 02/09/2012 |  | 02/05/2019
Hussmann Corporation/Hussmann Chino Lab | Hussmann Corp. | CR3-P-12-4H-9CR-1-DS-R | Display Case | Medium-temperature application | Horizontal Open | Remote Condensing | Hybrid | Automatic | Non-Ozone-Depleting | Non-Ozone-Depleting | 29.28 | 42 | 57 | 144 | 51 | 56.9 |  | Federally-Regulated Commercial & Industrial Equipment | 02/09/2012 |  | 02/05/2019
Hussmann Corporation/Hussmann Chino Lab | Hussmann Corp. | R3-P-5-2H-5CR-1-RS-R | Display Case | Medium-temperature application | Horizontal Open | Remote Condensing | Hybrid | Automatic | Non-Ozone-Depleting | Non-Ozone-Depleting | 21 | 26.9 | 55 | 60 | 51 | 34.25 |  | Federally-Regulated Commercial & Industrial Equipment | 02/09/2012 |  | 02/05/2019
Hussmann Corporation/Hussmann Chino Lab | Hussmann Corp. | CR3-P-8-SH-3CR-1-NS-R | Display Case | Medium-temperature application | Semivertical Open | Remote Condensing | Hybrid | Automatic | Non-Ozone-Depleting | Non-Ozone-Depleting | 19.52 | 26.16 | 53 | 96 | 51 | 36.43 |  | Federally-Regulated Commercial & Industrial Equipment | 02/09/2012 |  | 02/05/2019
Hussmann Corporation/Hussmann Chino Lab | Hussmann Corp. | CR3-P-10-4H-8CR-1-DS-R | Display Case | Medium-temperature application | Horizontal Open | Remote Condensing | Hybrid | Automatic | Non-Ozone-Depleting | Non-Ozone-Depleting | 24.4 | 35 | 57 | 120 | 51 | 46.46 |  | Federally-Regulated Commercial & Industrial Equipment | 02/09/2012 |  | 02/05/2019
Hussmann Corporation/Hussmann Chino Lab | Hussmann Corp. | CR3-H-8-SH-NS-R | Display Case | Medium-temperature application | Semivertical Open | Remote Condensing | Non-Hybrid | Automatic | Non-Ozone-Depleting | Non-Ozone-Depleting | 15.68 | 16.24 | 53 | 96 | 51 | 14.52 | 16.66 | Federally-Regulated Commercial & Industrial Equipment | 02/09/2012 |  | 02/05/2019
Hussmann Corporation/Hussmann Chino Lab | Hussmann Corp. | D5X8-URLE | Display Case | Medium-temperature application | Vertical Open | Remote Condensing | Non-Hybrid | Automatic | Non-Ozone-Depleting | Non-Ozone-Depleting | 94.95 | 41.2 | 86 | 96 | 46 | 21.07 | 37.85 | Federally-Regulated Commercial & Industrial Equipment | 02/09/2012 |  | 02/05/2019
Hussmann Corporation/Hussmann Chino Lab | Hussmann Corp. | CR3-HV-WB-5-RS-R | Display Case | Medium-temperature application | Vertical Closed Solid | Remote Condensing | Hybrid | Automatic | Non-Ozone-Depleting | Non-Ozone-Depleting | 28.54 | 26.85 | 55 | 60 | 55 | 47.12 |  | Federally-Regulated Commercial & Industrial Equipment | 02/09/2012 |  | 02/05/2019
Hussmann Corporation/Hussmann Chino Lab | Hussmann Corp. | CR3-P-10-2H-6CR-1-RS-R | Display Case | Medium-temperature application | Semivertical Open | Remote Condensing | Hybrid | Automatic | Non-Ozone-Depleting | Non-Ozone-Depleting | 42 | 53.8 | 55 | 120 | 51 | 68.2 |  | Federally-Regulated Commercial & Industrial Equipment | 02/09/2012 |  | 02/05/2019
Hussmann Corporation/Hussmann Chino Lab | Hussmann Corp. | R3-HV-ND-12-2H-DS-R | Display Case | Medium-temperature application | Semivertical Open | Remote Condensing | Hybrid | Automatic | Non-Ozone-Depleting | Non-Ozone-Depleting | 54 | 64.44 | 55 | 144 | 51 | 19.94 |  | Federally-Regulated Commercial & Industrial Equipment | 02/09/2012 |  | 02/05/2019
Hussmann Corporation/Hussmann Chino Lab | Hussmann Corp. | R3-TO-D-6-R | Display Case | Medium-temperature application | Service Over Counter | Remote Condensing | Non-Hybrid | Automatic | Non-Ozone-Depleting | Non-Ozone-Depleting | 11.28 | 15.84 | 26 | 72 | 33 | 5.78 | 8.19 | Federally-Regulated Commercial & Industrial Equipment | 02/09/2012 |  | 02/05/2019
Hussmann Corporation/Hussmann Chino Lab | Hussmann Corp. | Q1-DS-45O-R | Display Case | Medium-temperature application | Service Over Counter | Remote Condensing | Non-Hybrid | Automatic | Non-Ozone-Depleting | Non-Ozone-Depleting | 5.04 | 11.31 | 46 | 40 | 45 | 5.64 | 5.88 | Federally-Regulated Commercial & Industrial Equipment | 02/09/2012 |  | 02/05/2019
Hussmann Corporation/Hussmann Chino Lab | Hussmann Corp. | CR3-P-5-2H-PT-NS-R | Display Case | Medium-temperature application | Semivertical Open | Remote Condensing | Non-Hybrid | Automatic | Non-Ozone-Depleting | Non-Ozone-Depleting | 9.8 | 10.65 | 55 | 60 | 51 | 9.23 | 12.02 | Federally-Regulated Commercial & Industrial Equipment | 02/09/2012 |  | 02/05/2019
Hussmann Corporation/Hussmann Chino Lab | Hussmann Corp. | R3-P-10-4H-4CR-1-NS-R | Display Case | Medium-temperature application | Semivertical Open | Remote Condensing | Hybrid | Automatic | Non-Ozone-Depleting | Non-Ozone-Depleting | 24.4 | 35 | 57 | 120 | 51 | 45.34 |  | Federally-Regulated Commercial & Industrial Equipment | 02/09/2012 |  | 02/05/2019
Hussmann Corporation/Hussmann Chino Lab | Hussmann Corp. | CR3-P-8-4H-3CR-1-RS-R | Display Case | Medium-temperature application | Semivertical Open | Remote Condensing | Hybrid | Automatic | Non-Ozone-Depleting | Non-Ozone-Depleting | 33.6 | 44 | 57 | 96 | 51 | 15.29 |  | Federally-Regulated Commercial & Industrial Equipment | 02/09/2012 |  | 02/05/2019
Hussmann Corporation/Hussmann Chino Lab | Hussmann Corp. | R3-F-8-SH-DS-R | Display Case | Low-temperature application (f | Service Over Counter | Remote Condensing | Hybrid | Automatic | Non-Ozone-Depleting | Non-Ozone-Depleting | 30.72 | 40.48 | 54 | 96 | 51 | 15.29 |  | Federally-Regulated Commercial & Industrial Equipment | 02/09/2012 |  | 02/05/2019
Hussmann Corporation/Hussmann Chino Lab | Hussmann Corp. | CR3-P-12-2H-4CR-3-RS-R | Display Case | Medium-temperature application | Horizontal Open | Remote Condensing | Hybrid | Automatic | Non-Ozone-Depleting | Non-Ozone-Depleting | 50.4 | 64.56 | 55 | 144 | 51 | 82.86 |  | Federally-Regulated Commercial & Industrial Equipment | 02/09/2012 |  | 02/05/2019
Hussmann Corporation/Hussmann Chino Lab | Hussmann Corp. | CR3-P-12-4H-5CR-1-NS-R | Display Case | Medium-temperature application | Horizontal Open | Remote Condensing | Hybrid | Automatic | Non-Ozone-Depleting | Non-Ozone-Depleting | 29.28 | 42 | 57 | 144 | 51 | 56.9 |  | Federally-Regulated Commercial & Industrial Equipment | 02/09/2012 |  | 02/05/2019
Hussmann Corporation/Hussmann Chino Lab | Hussmann Corp. | CR3-P-6-2H-3CR-1-DS-R | Display Case | Medium-temperature application | Semivertical Open | Remote Condensing | Hybrid | Automatic | Non-Ozone-Depleting | Non-Ozone-Depleting | 14.64 | 20.28 | 55 | 72 | 51 | 14.99 |  | Federally-Regulated Commercial & Industrial Equipment | 02/09/2012 |  | 02/05/2019
Hussmann Corporation/Hussmann Chino Lab | Hussmann Corp. | R3-P-6-2H-5CR-1-NS-R | Display Case | Medium-temperature application | Semivertical Open | Remote Condensing | Hybrid | Automatic | Non-Ozone-Depleting | Non-Ozone-Depleting | 18.56 | 24.54 | 55 | 72 | 51 | 34.47 |  | Federally-Regulated Commercial & Industrial Equipment | 02/09/2012 |  | 02/05/2019
Hussmann Corporation/Hussmann Chino Lab | Hussmann Corp. | FL5NX-8LEP | Display Case | Medium-temperature application | Vertical Open | Remote Condensing | Non-Hybrid | Automatic | Non-Ozone-Depleting | Non-Ozone-Depleting | 73.44 | 36.56 | 82 | 96 | 37 | 21 | 34.05 | Federally-Regulated Commercial & Industrial Equipment | 02/09/2012 |  | 02/05/2019
Hussmann Corporation/Hussmann Chino Lab | Hussmann Corp. | SI3-14 | Display Case | Medium-temperature application | Semivertical Open | Remote Condensing | Non-Hybrid | Automatic | Non-Ozone-Depleting | Non-Ozone-Depleting | 80.5 | 104.16 | 52 | 168 | 72 | 58.88 | 89.63 | Federally-Regulated Commercial & Industrial Equipment | 02/09/2012 |  | 02/05/2019
Hussmann Corporation/Hussmann Chino Lab | Hussmann Corp. | R3-B-10-4H-DS-R | Display Case | Medium-temperature application | Service Over Counter | Remote Condensing | Hybrid | Automatic | Non-Ozone-Depleting | Non-Ozone-Depleting | 38.4 | 48.9 | 57 | 120 | 51 | 16.78 |  | Federally-Regulated Commercial & Industrial Equipment | 02/09/2012 |  | 02/05/2019
Hussmann Corporation/Hussmann Chino Lab | Hussmann Corp. | CR3-P-8-2H-7CR-1-RS-R | Display Case | Medium-temperature application | Vertical Closed Solid | Remote Condensing | Hybrid | Automatic | Non-Ozone-Depleting | Non-Ozone-Depleting | 33.6 | 43.04 | 55 | 96 | 51 | 53.95 |  | Federally-Regulated Commercial & Industrial Equipment | 02/09/2012 |  | 02/05/2019
Hussmann Corporation/Hussmann Chino Lab | Hussmann Corp. | R3-P-10-2H-6CR-1-RS-R | Display Case | Medium-temperature application | Vertical Closed Solid | Remote Condensing | Hybrid | Automatic | Non-Ozone-Depleting | Non-Ozone-Depleting | 42 | 53.8 | 53 | 120 | 51 | 67.08 |  | Federally-Regulated Commercial & Industrial Equipment | 02/09/2012 |  | 02/05/2019
Hussmann Corporation/Hussmann Chino Lab | Hussmann Corp. | RGD-24-72-5-SC | Display Case | Medium-temperature application | Vertical Open | Self-contained | Non-Hybrid | Automatic | Non-Ozone-Depleting | Non-Ozone-Depleting | 23 | 20.94 | 72 | 60 | 24 | 15.57 | 41.15 | Federally-Regulated Commercial & Industrial Equipment | 02/09/2012 |  | 02/05/2019
Hussmann Corporation/Hussmann Chino Lab | Hussmann Corp. | CR3-P-10-2H-9CR-1-RS-R | Display Case | Medium-temperature application | Horizontal Open | Remote Condensing | Hybrid | Automatic | Non-Ozone-Depleting | Non-Ozone-Depleting | 42 | 53.8 | 55 | 120 | 51 | 68.2 |  | Federally-Regulated Commercial & Industrial Equipment | 02/09/2012 |  | 02/05/2019
Hussmann Corporation/Hussmann Chino Lab | Hussmann Corp. | CR3-M-12-2H-DS-R | Display Case | Medium-temperature application | Semivertical Open | Remote Condensing | Hybrid | Automatic | Non-Ozone-Depleting | Non-Ozone-Depleting | 23.52 | 25.56 | 56 | 144 | 51 | 21.33 |  | Federally-Regulated Commercial & Industrial Equipment | 02/09/2012 |  | 02/05/2019
Hussmann Corporation/Hussmann Chino Lab | Hussmann Corp. | RGD-30-72-4-SC | Display Case | Medium-temperature application | Vertical Open | Self-contained | Non-Hybrid | Automatic | Non-Ozone-Depleting | Non-Ozone-Depleting | 27.12 | 16.72 | 72 | 48 | 30 | 14.11 | 33.8 | Federally-Regulated Commercial & Industrial Equipment | 02/09/2012 |  | 02/05/2019
Hussmann Corporation/Hussmann Chino Lab | Hussmann Corp. | R3-P-10-SH-4CR-1-RS-R | Display Case | Medium-temperature application | Horizontal Open | Remote Condensing | Hybrid | Automatic | Non-Ozone-Depleting | Non-Ozone-Depleting | 42 | 52.7 | 53 | 120 | 51 | 67.08 |  | Federally-Regulated Commercial & Industrial Equipment | 02/09/2012 |  | 02/05/2019
Hussmann Corporation/Hussmann Chino Lab | Hussmann Corp. | R3-P-5-SH-4CR-1-DS-R | Display Case | Medium-temperature application | Semivertical Open | Remote Condensing | Hybrid | Automatic | Non-Ozone-Depleting | Non-Ozone-Depleting | 12.2 | 16.35 | 53 | 60 | 51 | 23.07 |  | Federally-Regulated Commercial & Industrial Equipment | 02/09/2012 |  | 02/05/2019
Hussmann Corporation/Hussmann Chino Lab | Hussmann Corp. | CR3-P-5-4H-PT-RS-R | Display Case | Medium-temperature application | Semivertical Open | Remote Condensing | Hybrid | Automatic | Non-Ozone-Depleting | Non-Ozone-Depleting | 18.6 | 21.25 | 57 | 60 | 51 | 30.21 |  | Federally-Regulated Commercial & Industrial Equipment | 02/09/2012 |  | 02/05/2019
Hussmann Corporation/Hussmann Chino Lab | Hussmann Corp. | Q1-SS-12-DS-R | Display Case | Medium-temperature application | Horizontal Open | Remote Condensing | Non-Hybrid | Automatic | Non-Ozone-Depleting | Non-Ozone-Depleting | 26.76 | 40.2 | 35 | 144 | 45 | 16.88 | 16.95 | Federally-Regulated Commercial & Industrial Equipment | 02/09/2012 |  | 02/05/2019
Hussmann Corporation/Hussmann Chino Lab | Hussmann Corp. | C2X-6XLGEP | Display Case | Medium-temperature application | Semivertical Open | Remote Condensing | Non-Hybrid | Automatic | Non-Ozone-Depleting | Non-Ozone-Depleting | 22.99 | 19.62 | 48 | 72 | 42 | 9.89 | 19.46 | Federally-Regulated Commercial & Industrial Equipment | 02/09/2012 |  | 02/05/2019
Hussmann Corporation/Hussmann Chino Lab | Hussmann Corp. | CR3-P-12-4H-12CR-1-RS-R | Display Case | Medium-temperature application | Semivertical Open | Remote Condensing | Hybrid | Automatic | Non-Ozone-Depleting | Non-Ozone-Depleting | 50.4 | 66 | 57 | 144 | 51 | 82.86 |  | Federally-Regulated Commercial & Industrial Equipment | 02/09/2012 |  | 02/05/2019
Hussmann Corporation/Hussmann Chino Lab | Hussmann Corp. | Q3-SP-12-4CR-3-NS-R | Display Case | Medium-temperature application | Semivertical Open | Remote Condensing | Hybrid | Automatic | Non-Ozone-Depleting | Non-Ozone-Depleting | 46.68 | 44.88 | 60 | 144 | 60 | 73.12 |  | Federally-Regulated Commercial & Industrial Equipment | 02/09/2012 |  | 02/05/2019
Hussmann Corporation/Hussmann Chino Lab | Hussmann Corp. | R3-HV-WB-10-DS-R | Display Case | Medium-temperature application | Semivertical Open | Remote Condensing | Hybrid | Automatic | Non-Ozone-Depleting | Non-Ozone-Depleting | 39.8 | 53.7 | 55 | 120 | 55 | 16.78 |  | Federally-Regulated Commercial & Industrial Equipment | 02/09/2012 |  | 02/05/2019
Hussmann Corporation/Hussmann Chino Lab | Hussmann Corp. | D5X-8LE | Display Case | Medium-temperature application | Vertical Open | Remote Condensing | Non-Hybrid | Automatic | Non-Ozone-Depleting | Non-Ozone-Depleting | 93.41 | 36.64 | 82 | 96 | 42 | 22.59 | 34.11 | Federally-Regulated Commercial & Industrial Equipment | 02/09/2012 |  | 02/05/2019
Hussmann Corporation/Hussmann Chino Lab | Hussmann Corp. | CR3-P-8-2H-5CR-1-RS-R | Display Case | Medium-temperature application | Vertical Closed Solid | Remote Condensing | Hybrid | Automatic | Non-Ozone-Depleting | Non-Ozone-Depleting | 33.6 | 43.04 | 55 | 96 | 51 | 53.95 |  | Federally-Regulated Commercial & Industrial Equipment | 02/09/2012 |  | 02/05/2019
Hussmann Corporation/Hussmann Chino Lab | Hussmann Corp. | R3-HV-F-10-SH-NS-R | Display Case | Medium-temperature application | Service Over Counter | Remote Condensing | Hybrid | Automatic | Non-Ozone-Depleting | Non-Ozone-Depleting | 45 | 52.1 | 54 | 120 | 50 | 76.53 |  | Federally-Regulated Commercial & Industrial Equipment | 02/09/2012 |  | 02/05/2019
Hussmann Corporation/Hussmann Chino Lab | Hussmann Corp. | R3-P-8-2H-5CR-1-DS-R | Display Case | Medium-temperature application | Horizontal Open | Remote Condensing | Hybrid | Automatic | Non-Ozone-Depleting | Non-Ozone-Depleting | 19.52 | 27.04 | 55 | 96 | 51 | 36.43 |  | Federally-Regulated Commercial & Industrial Equipment | 02/09/2012 |  | 02/05/2019
Hussmann Corporation/Hussmann Chino Lab | Hussmann Corp. | Q1-SS-8-RS-S | Display Case | Medium-temperature application | Vertical Closed Solid | Remote Condensing | Hybrid | Automatic | Non-Ozone-Depleting | Non-Ozone-Depleting | 17.76 | 26.8 | 35 | 96 | 45 | 10.01 |  | Federally-Regulated Commercial & Industrial Equipment | 02/09/2012 |  | 02/05/2019
Hussmann Corporation/Hussmann Chino Lab | Hussmann Corp. | CR3-P-6-2H-PT-DS-R | Display Case | Medium-temperature application | Semivertical Open | Remote Condensing | Non-Hybrid | Automatic | Non-Ozone-Depleting | Non-Ozone-Depleting | 11.76 | 12.78 | 55 | 72 | 51 | 11.73 | 13.79 | Federally-Regulated Commercial & Industrial Equipment | 02/09/2012 |  | 02/05/2019
Hussmann Corporation/Hussmann Chino Lab | Hussmann Corp. | R3-P-10-SH-8CR-1-RS-R | Display Case | Medium-temperature application | Horizontal Open | Remote Condensing | Hybrid | Automatic | Non-Ozone-Depleting | Non-Ozone-Depleting | 42 | 52.7 | 53 | 120 | 51 | 67.08 |  | Federally-Regulated Commercial & Industrial Equipment | 02/09/2012 |  | 02/05/2019
Hussmann Corporation/Hussmann Chino Lab | Hussmann Corp. | Q1-DS-90O-R | Display Case | Medium-temperature application | Service Over Counter | Remote Condensing | Non-Hybrid | Automatic | Non-Ozone-Depleting | Non-Ozone-Depleting | 9.32 | 20.95 | 46 | 73 | 45 | 8.25 | 10.79 | Federally-Regulated Commercial & Industrial Equipment | 02/09/2012 |  | 02/05/2019
Hussmann Corporation/Hussmann Chino Lab | Hussmann Corp. | CR3-P-10-2H-3CR-1-RS-R | Display Case | Medium-temperature application | Vertical Closed Solid | Remote Condensing | Hybrid | Automatic | Non-Ozone-Depleting | Non-Ozone-Depleting | 42 | 53.8 | 55 | 120 | 51 | 68.2 |  | Federally-Regulated Commercial & Industrial Equipment | 02/09/2012 |  | 02/05/2019
Hussmann Corporation/Hussmann Chino Lab | Hussmann Corp. | CR3-HV-FO-LTK-3-2H-R | Display Case | Medium-temperature application | Semivertical Open | Remote Condensing | Non-Hybrid | Automatic | Non-Ozone-Depleting | Non-Ozone-Depleting | 2.88 | 5.76 | 53 | 36 | 34 | 7.08 | 7.96 | Federally-Regulated Commercial & Industrial Equipment | 02/09/2012 |  | 02/05/2019
Hussmann Corporation/Hussmann Chino Lab | Hussmann Corp. | R3-P-10-4H-4CR-1-DS-R | Display Case | Medium-temperature application | Semivertical Open | Remote Condensing | Hybrid | Automatic | Non-Ozone-Depleting | Non-Ozone-Depleting | 24.4 | 35 | 57 | 120 | 51 | 45.34 |  | Federally-Regulated Commercial & Industrial Equipment | 02/09/2012 |  | 02/05/2019
Hussmann Corporation/Hussmann Chino Lab | Hussmann Corp. | R3-F-4-4H-RS-R | Display Case | Medium-temperature application | Vertical Closed Solid | Remote Condensing | Hybrid | Automatic | Non-Ozone-Depleting | Non-Ozone-Depleting | 24.48 | 28.68 | 58 | 48 | 51 | 38.69 |  | Federally-Regulated Commercial & Industrial Equipment | 02/09/2012 |  | 02/05/2019
Hussmann Corporation/Hussmann Chino Lab | Hussmann Corp. | R3-P-8-4H-5CR-1-RS-R | Display Case | Medium-temperature application | Horizontal Open | Remote Condensing | Hybrid | Automatic | Non-Ozone-Depleting | Non-Ozone-Depleting | 33.6 | 43.04 | 57 | 96 | 51 | 53.95 |  | Federally-Regulated Commercial & Industrial Equipment | 02/09/2012 |  | 02/05/2019
Hussmann Corporation/Hussmann Chino Lab | Hussmann Corp. | CR3-H-8-SH-DS-R | Display Case | Medium-temperature application | Semivertical Open | Remote Condensing | Non-Hybrid | Automatic | Non-Ozone-Depleting | Non-Ozone-Depleting | 15.68 | 16.24 | 53 | 96 | 51 | 14.52 | 16.66 | Federally-Regulated Commercial & Industrial Equipment | 02/09/2012 |  | 02/05/2019
Hussmann Corporation/Hussmann Chino Lab | Hussmann Corp. | R3-F-4-4H-DS-R | Display Case | Medium-temperature application | Semivertical Open | Remote Condensing | Hybrid | Automatic | Non-Ozone-Depleting | Non-Ozone-Depleting | 17.44 | 20.68 | 58 | 48 | 51 | 9.25 |  | Federally-Regulated Commercial & Industrial Equipment | 02/09/2012 |  | 02/05/2019
Hussmann Corporation/Hussmann Chino Lab | Hussmann Corp. | Q3-FC-12-R | Display Case | Medium-temperature application | Service Over Counter | Remote Condensing | Non-Hybrid | Automatic | Non-Ozone-Depleting | Non-Ozone-Depleting | 49.08 | 55.08 | 52 | 144 | 46 | 10.55 | 28.2 | Federally-Regulated Commercial & Industrial Equipment | 02/09/2012 |  | 02/05/2019
Hussmann Corporation/Hussmann Chino Lab | Hussmann Corp. | R3-P-8-4H-4CR-1-NS-R | Display Case | Medium-temperature application | Semivertical Open | Remote Condensing | Hybrid | Automatic | Non-Ozone-Depleting | Non-Ozone-Depleting | 19.52 | 28 | 57 | 96 | 51 | 36.43 |  | Federally-Regulated Commercial & Industrial Equipment | 02/09/2012 |  | 02/05/2019
Hussmann Corporation/Hussmann Chino Lab | Hussmann Corp. | CR3-HV-ND-10-SH-NS-R | Display Case | Medium-temperature application | Service Over Counter | Remote Condensing | Hybrid | Automatic | Non-Ozone-Depleting | Non-Ozone-Depleting | 39.8 | 53.7 | 53 | 120 | 51 | 65.85 |  | Federally-Regulated Commercial & Industrial Equipment | 02/09/2012 |  | 02/05/2019
Hussmann Corporation/Hussmann Chino Lab | Hussmann Corp. | R3-H-10-4H-NS-R | Display Case | Medium-temperature application | Semivertical Open | Remote Condensing | Non-Hybrid | Automatic | Non-Ozone-Depleting | Non-Ozone-Depleting | 19.6 | 22.5 | 57 | 120 | 51 | 16.78 | 21.86 | Federally-Regulated Commercial & Industrial Equipment | 02/09/2012 |  | 02/05/2019
Hussmann Corporation/Hussmann Chino Lab | Hussmann Corp. | R3-M-8-4H-DS-R | Display Case | Medium-temperature application | Semivertical Open | Remote Condensing | Hybrid | Automatic | Non-Ozone-Depleting | Non-Ozone-Depleting | 30.72 | 40.48 | 58 | 96 | 51 | 15.29 |  | Federally-Regulated Commercial & Industrial Equipment | 02/09/2012 |  | 02/05/2019
Hussmann Corporation/Hussmann Chino Lab | Hussmann Corp. | R3-B-10-4H-RS-R | Display Case | Medium-temperature application | Vertical Closed Solid | Remote Condensing | Hybrid | Automatic | Non-Ozone-Depleting | Non-Ozone-Depleting | 56 | 68.9 | 57 | 120 | 51 | 90.79 |  | Federally-Regulated Commercial & Industrial Equipment | 02/09/2012 |  | 02/05/2019
Hussmann Corporation/Hussmann Chino Lab | Hussmann Corp. | CR3-P-12-SH-4CR-1-RS-R | Display Case | Medium-temperature application | Horizontal Open | Remote Condensing | Hybrid | Automatic | Non-Ozone-Depleting | Non-Ozone-Depleting | 50.4 | 63.24 | 53 | 144 | 51 | 82.86 |  | Federally-Regulated Commercial & Industrial Equipment | 02/09/2012 |  | 02/05/2019
Hussmann Corporation/Hussmann Chino Lab | Hussmann Corp. | R3-P-5-SH-4CR-1-DS-R | Display Case | Medium-temperature application | Horizontal Open | Remote Condensing | Hybrid | Automatic | Non-Ozone-Depleting | Non-Ozone-Depleting | 12.2 | 16.35 | 53 | 60 | 51 | 23.07 |  | Federally-Regulated Commercial & Industrial Equipment | 02/09/2012 |  | 02/05/2019
Hussmann Corporation/Hussmann Chino Lab | Hussmann Corp. | CR3-F-12-2H-NS-R | Display Case | Medium-temperature application | Service Over Counter | Remote Condensing | Hybrid | Automatic | Non-Ozone-Depleting | Non-Ozone-Depleting | 52.32 | 62.04 | 56 | 144 | 51 | 83.69 |  | Federally-Regulated Commercial & Industrial Equipment | 02/09/2012 |  | 02/05/2019
Hussmann Corporation/Hussmann Chino Lab | Hussmann Corp. | CR3-P-10-4H-8CR-1-RS-R | Display Case | Medium-temperature application | Semivertical Open | Remote Condensing | Hybrid | Automatic | Non-Ozone-Depleting | Non-Ozone-Depleting | 42 | 55 | 57 | 120 | 51 | 68.2 |  | Federally-Regulated Commercial & Industrial Equipment | 02/09/2012 |  | 02/05/2019
Hussmann Corporation/Hussmann Chino Lab | Hussmann Corp. | CR3-F-5-SH-DS-R | Display Case | Medium-temperature application | Semivertical Open | Remote Condensing | Hybrid | Automatic | Non-Ozone-Depleting | Non-Ozone-Depleting | 21.8 | 25.3 | 54 | 60 | 51 | 10 |  | Federally-Regulated Commercial & Industrial Equipment | 02/09/2012 |  | 02/05/2019
Hussmann Corporation/Hussmann Chino Lab | Hussmann Corp. | R3-HV-NB-5-SH-RS-R | Display Case | Medium-temperature application | Service Over Counter | Remote Condensing | Hybrid | Automatic | Non-Ozone-Depleting | Non-Ozone-Depleting | 28.54 | 25.05 | 53 | 60 | 51 | 45.69 |  | Federally-Regulated Commercial & Industrial Equipment | 02/09/2012 |  | 02/05/2019
Hussmann Corporation/Hussmann Chino Lab | Hussmann Corp. | CR3-HV-NB-4-SH-RS-R | Display Case | Medium-temperature application | Vertical Closed Solid | Remote Condensing | Hybrid | Automatic | Non-Ozone-Depleting | Non-Ozone-Depleting | 22.83 | 20.04 | 53 | 48 | 51 | 40.18 |  | Federally-Regulated Commercial & Industrial Equipment | 02/09/2012 |  | 02/05/2019
Hussmann Corporation/Hussmann Chino Lab | Hussmann Corp. | R3-P-6-2H-5CR-1-DS-R | Display Case | Medium-temperature application | Horizontal Open | Remote Condensing | Hybrid | Automatic | Non-Ozone-Depleting | Non-Ozone-Depleting | 12.68 | 17.6 | 55 | 72 | 51 | 24.06 |  | Federally-Regulated Commercial & Industrial Equipment | 02/09/2012 |  | 02/05/2019
Hussmann Corporation/Hussmann Chino Lab | Hussmann Corp. | E3S-6 | Display Case | Medium-temperature application | Semivertical Open | Remote Condensing | Non-Hybrid | Automatic | Non-Ozone-Depleting | Non-Ozone-Depleting | 29.09 | 18.96 | 54 | 72 | 47 | 13.89 | 18.92 | Federally-Regulated Commercial & Industrial Equipment | 02/09/2012 |  | 02/05/2019
Hussmann Corporation/Hussmann Chino Lab | Hussmann Corp. | CR3-F-5-4H-NS-R | Display Case | Medium-temperature application | Service Over Counter | Remote Condensing | Hybrid | Automatic | Non-Ozone-Depleting | Non-Ozone-Depleting | 21.8 | 25.3 | 58 | 60 | 51 | 36.58 |  | Federally-Regulated Commercial & Industrial Equipment | 02/09/2012 |  | 02/05/2019
Hussmann Corporation/Hussmann Chino Lab | Hussmann Corp. | CR3-P-5-4H-3CR-1-RS-R | Display Case | Medium-temperature application | Semivertical Open | Remote Condensing | Hybrid | Automatic | Non-Ozone-Depleting | Non-Ozone-Depleting | 21 | 27.5 | 57 | 60 | 51 | 35.37 |  | Federally-Regulated Commercial & Industrial Equipment | 02/09/2012 |  | 02/05/2019
Hussmann Corporation/Hussmann Chino Lab | Hussmann Corp. | C2NX-12LE | Display Case | Medium-temperature application | Semivertical Open | Remote Condensing | Non-Hybrid | Automatic | Non-Ozone-Depleting | Non-Ozone-Depleting | 36.72 | 29.88 | 48 | 144 | 37 | 25.77 | 27.98 | Federally-Regulated Commercial & Industrial Equipment | 02/09/2012 |  | 02/05/2019
Hussmann Corporation/Hussmann Chino Lab | Hussmann Corp. | R3-HV-WD-5-NS-R | Display Case | Medium-temperature application | Semivertical Open | Remote Condensing | Hybrid | Automatic | Non-Ozone-Depleting | Non-Ozone-Depleting | 19.9 | 26.85 | 55 | 60 | 55 | 34.9 |  | Federally-Regulated Commercial & Industrial Equipment | 02/09/2012 |  | 02/05/2019
Hussmann Corporation/Hussmann Chino Lab | Hussmann Corp. | Q3-SP-8-4CR-2-DS-R | Display Case | Medium-temperature application | Semivertical Open | Remote Condensing | Hybrid | Automatic | Non-Ozone-Depleting | Non-Ozone-Depleting | 31.12 | 29.92 | 60 | 96 | 60 | 45.9 |  | Federally-Regulated Commercial & Industrial Equipment | 02/09/2012 |  | 02/05/2019
Hussmann Corporation/Hussmann Chino Lab | Hussmann Corp. | R3-HV-WB-5-RS-R | Display Case | Medium-temperature application | Service Over Counter | Remote Condensing | Hybrid | Automatic | Non-Ozone-Depleting | Non-Ozone-Depleting | 28.54 | 26.85 | 55 | 60 | 55 | 45.69 |  | Federally-Regulated Commercial & Industrial Equipment | 02/09/2012 |  | 02/05/2019
Hussmann Corporation/Hussmann Chino Lab | Hussmann Corp. | CR3-P-12-SH-12CR-1-NS-R | Display Case | Medium-temperature application | Horizontal Open | Remote Condensing | Hybrid | Automatic | Non-Ozone-Depleting | Non-Ozone-Depleting | 29.28 | 39.24 | 53 | 144 | 51 | 56.9 |  | Federally-Regulated Commercial & Industrial Equipment | 02/09/2012 |  | 02/05/2019
Hussmann Corporation/Hussmann Chino Lab | Hussmann Corp. | R3-P-6-SH-6CR-1-NS-R | Display Case | Medium-temperature application | Horizontal Open | Remote Condensing | Hybrid | Automatic | Non-Ozone-Depleting | Non-Ozone-Depleting | 14.64 | 19.62 | 53 | 72 | 51 | 27.53 |  | Federally-Regulated Commercial & Industrial Equipment | 02/09/2012 |  | 02/05/2019
Hussmann Corporation/Hussmann Chino Lab | Hussmann Corp. | R3-HV-WB-8-DS-R | Display Case | Medium-temperature application | Service Over Counter | Remote Condensing | Hybrid | Automatic | Non-Ozone-Depleting | Non-Ozone-Depleting | 31.84 | 42.96 | 55 | 96 | 55 | 56.19 |  | Federally-Regulated Commercial & Industrial Equipment | 02/09/2012 |  | 02/05/2019
Hussmann Corporation/Hussmann Chino Lab | Hussmann Corp. | CR3-P-12-SH-9CR-1-RS-R | Display Case | Medium-temperature application | Semivertical Open | Remote Condensing | Hybrid | Automatic | Non-Ozone-Depleting | Non-Ozone-Depleting | 50.4 | 63.24 | 53 | 144 | 51 | 82.86 |  | Federally-Regulated Commercial & Industrial Equipment | 02/09/2012 |  | 02/05/2019
Hussmann Corporation/Hussmann Chino Lab | Hussmann Corp. | CR3-P-10-2H-5CR-1-RS-R | Display Case | Medium-temperature application | Semivertical Open | Remote Condensing | Hybrid | Automatic | Non-Ozone-Depleting | Non-Ozone-Depleting | 42 | 53.8 | 55 | 120 | 51 | 68.2 |  | Federally-Regulated Commercial & Industrial Equipment | 02/09/2012 |  | 02/05/2019
Hussmann Corporation/Hussmann Chino Lab | Hussmann Corp. | CR3-M-8-4H-NS-R | Display Case | Low-temperature application (f | Service Over Counter | Remote Condensing | Hybrid | Automatic | Non-Ozone-Depleting | Non-Ozone-Depleting | 30.72 | 40.48 | 58 | 96 | 51 | 53.83 |  | Federally-Regulated Commercial & Industrial Equipment | 02/09/2012 |  | 02/05/2019
Hussmann Corporation/Hussmann Chino Lab | Hussmann Corp. | CR3-P-8-SH-6CR-1-DS-R | Display Case | Medium-temperature application | Horizontal Open | Remote Condensing | Hybrid | Automatic | Non-Ozone-Depleting | Non-Ozone-Depleting | 19.52 | 26.16 | 53 | 96 | 51 | 36.43 |  | Federally-Regulated Commercial & Industrial Equipment | 02/09/2012 |  | 02/05/2019
Hussmann Corporation/Hussmann Chino Lab | Hussmann Corp. | R3-P-8-2H-4CR-1-DS-R | Display Case | Medium-temperature application | Horizontal Open | Remote Condensing | Hybrid | Automatic | Non-Ozone-Depleting | Non-Ozone-Depleting | 19.52 | 27.04 | 55 | 96 | 51 | 36.43 |  | Federally-Regulated Commercial & Industrial Equipment | 02/09/2012 |  | 02/05/2019
Hussmann Corporation/Hussmann Chino Lab | Hussmann Corp. | CR3-P-8-SH-3CR-1-DS-R | Display Case | Medium-temperature application | Horizontal Open | Remote Condensing | Hybrid | Automatic | Non-Ozone-Depleting | Non-Ozone-Depleting | 19.52 | 26.16 | 53 | 96 | 51 | 15.29 |  | Federally-Regulated Commercial & Industrial Equipment | 02/09/2012 |  | 02/05/2019
Hussmann Corporation/Hussmann Chino Lab | Hussmann Corp. | R3-B-5-2H-DS-R | Display Case | Medium-temperature application | Semivertical Open | Remote Condensing | Hybrid | Automatic | Non-Ozone-Depleting | Non-Ozone-Depleting | 19.2 | 23.3 | 55 | 60 | 51 | 17.29 |  | Federally-Regulated Commercial & Industrial Equipment | 02/09/2012 |  | 02/05/2019
Hussmann Corporation/Hussmann Chino Lab | Hussmann Corp. | CR3-P-6-2H-6CR-1-DS-R | Display Case | Medium-temperature application | Horizontal Open | Remote Condensing | Hybrid | Automatic | Non-Ozone-Depleting | Non-Ozone-Depleting | 14.64 | 20.28 | 55 | 72 | 51 | 29.64 |  | Federally-Regulated Commercial & Industrial Equipment | 02/09/2012 |  | 02/05/2019
Hussmann Corporation/Hussmann Chino Lab | Hussmann Corp. | DD5X-8LP | Display Case | Medium-temperature application | Vertical Closed Transparent | Remote Condensing | Non-Hybrid | Automatic | Non-Ozone-Depleting | Non-Ozone-Depleting | 92.27 | 35.68 | 84 | 72 | 46 | 6.63 | 9.8 | Federally-Regulated Commercial & Industrial Equipment | 02/09/2012 |  | 02/05/2019
Hussmann Corporation/Hussmann Chino Lab | Hussmann Corp. | R3-P-6-SH-3CR-1-NS-R | Display Case | Medium-temperature application | Semivertical Open | Remote Condensing | Hybrid | Automatic | Non-Ozone-Depleting | Non-Ozone-Depleting | 14.64 | 19.62 | 53 | 72 | 51 | 27.53 |  | Federally-Regulated Commercial & Industrial Equipment | 02/09/2012 |  | 02/05/2019
Hussmann Corporation/Hussmann Chino Lab | Hussmann Corp. | R3-HV-ND-6-SH-RS-R | Display Case | Medium-temperature application | Vertical Closed Solid | Remote Condensing | Hybrid | Automatic | Non-Ozone-Depleting | Non-Ozone-Depleting | 34.25 | 30.06 | 53 | 72 | 51 | 57.04 |  | Federally-Regulated Commercial & Industrial Equipment | 02/09/2012 |  | 02/05/2019
Hussmann Corporation/Hussmann Chino Lab | Hussmann Corp. | CR3-P-12-SH-12CR-1-RS-R | Display Case | Medium-temperature application | Vertical Closed Solid | Remote Condensing | Hybrid | Automatic | Non-Ozone-Depleting | Non-Ozone-Depleting | 50.4 | 63.24 | 53 | 144 | 51 | 82.86 |  | Federally-Regulated Commercial & Industrial Equipment | 02/09/2012 |  | 02/05/2019
Hussmann Corporation/Hussmann Chino Lab | Hussmann Corp. | P1X-6E | Display Case | Medium-temperature application | Semivertical Open | Remote Condensing | Non-Hybrid | Automatic | Non-Ozone-Depleting | Non-Ozone-Depleting | 15.34 | 16.32 | 44 | 72 | 42 | 6.83 | 16.73 | Federally-Regulated Commercial & Industrial Equipment | 02/09/2012 |  | 02/05/2019
Hussmann Corporation/Hussmann Chino Lab | Hussmann Corp. | CR3-P-10-2H-9CR-1-RS-R | Display Case | Medium-temperature application | Semivertical Open | Remote Condensing | Hybrid | Automatic | Non-Ozone-Depleting | Non-Ozone-Depleting | 42 | 53.8 | 55 | 120 | 51 | 68.2 |  | Federally-Regulated Commercial & Industrial Equipment | 02/09/2012 |  | 02/05/2019
Hussmann Corporation/Hussmann Chino Lab | Hussmann Corp. | Q3-DS-22.5I-R | Display Case | Medium-temperature application | Service Over Counter | Remote Condensing | Non-Hybrid | Automatic | Non-Ozone-Depleting | Non-Ozone-Depleting | 12.42 | 13.94 | 52 | 41 | 48 | 3.58 | 7.22 | Federally-Regulated Commercial & Industrial Equipment | 02/09/2012 |  | 02/05/2019
Hussmann Corporation/Hussmann Chino Lab | Hussmann Corp. | CR3-P-8-SH-8CR-1-DS-R | Display Case | Medium-temperature application | Horizontal Open | Remote Condensing | Hybrid | Automatic | Non-Ozone-Depleting | Non-Ozone-Depleting | 19.52 | 26.16 | 53 | 96 | 51 | 36.43 |  | Federally-Regulated Commercial & Industrial Equipment | 02/09/2012 |  | 02/05/2019
Hussmann Corporation/Hussmann Chino Lab | Hussmann Corp. | C5X-12E | Display Case | Medium-temperature application | Vertical Open | Remote Condensing | Non-Hybrid | Automatic | Non-Ozone-Depleting | Non-Ozone-Depleting | 138.76 | 50.88 | 82 | 144 | 42 | 40.26 | 45.79 | Federally-Regulated Commercial & Industrial Equipment | 02/09/2012 |  | 02/05/2019
Hussmann Corporation/Hussmann Chino Lab | Hussmann Corp. | R3-HV-F-12-2H-NS-R | Display Case | Medium-temperature application | Service Over Counter | Remote Condensing | Hybrid | Automatic | Non-Ozone-Depleting | Non-Ozone-Depleting | 54 | 64.44 | 56 | 144 | 50 | 89.41 |  | Federally-Regulated Commercial & Industrial Equipment | 02/09/2012 |  | 02/05/2019
Hussmann Corporation/Hussmann Chino Lab | Hussmann Corp. | Q3-SP-8-PT-NS-R | Display Case | Medium-temperature application | Semivertical Open | Remote Condensing | Non-Hybrid | Automatic | Non-Ozone-Depleting | Non-Ozone-Depleting | 27.28 | 21.84 | 60 | 96 | 44 | 16.09 | 21.31 | Federally-Regulated Commercial & Industrial Equipment | 02/09/2012 |  | 02/05/2019
Hussmann Corporation/Hussmann Chino Lab | Hussmann Corp. | CR3-P-10-4H-PT-NS-R | Display Case | Medium-temperature application | Semivertical Open | Remote Condensing | Non-Hybrid | Automatic | Non-Ozone-Depleting | Non-Ozone-Depleting | 19.6 | 22.5 | 57 | 120 | 51 | 16.78 | 21.86 | Federally-Regulated Commercial & Industrial Equipment | 02/09/2012 |  | 02/05/2019
Hussmann Corporation/Hussmann Chino Lab | Hussmann Corp. | R3-M-8-SH-NS-R | Display Case | Medium-temperature application | Semivertical Open | Remote Condensing | Hybrid | Automatic | Non-Ozone-Depleting | Non-Ozone-Depleting | 30.72 | 40.48 | 54 | 96 | 51 | 57.93 |  | Federally-Regulated Commercial & Industrial Equipment | 02/09/2012 |  | 02/05/2019
Hussmann Corporation/Hussmann Chino Lab | Hussmann Corp. | R3-HV-F-5-2H-RS-R | Display Case | Medium-temperature application | Vertical Closed Solid | Remote Condensing | Hybrid | Automatic | Non-Ozone-Depleting | Non-Ozone-Depleting | 31.14 | 26.85 | 56 | 60 | 50 | 47.73 |  | Federally-Regulated Commercial & Industrial Equipment | 02/09/2012 |  | 02/05/2019
Hussmann Corporation/Hussmann Chino Lab | Hussmann Corp. | CR3-P-8-4H-PT-RS-R | Display Case | Medium-temperature application | Vertical Closed Solid | Remote Condensing | Hybrid | Automatic | Non-Ozone-Depleting | Non-Ozone-Depleting | 29.76 | 34 | 57 | 96 | 51 | 45.84 |  | Federally-Regulated Commercial & Industrial Equipment | 02/09/2012 |  | 02/05/2019
Hussmann Corporation/Hussmann Chino Lab | Hussmann Corp. | CR3-HV-WD-12-DS-R | Display Case | Medium-temperature application | Semivertical Open | Remote Condensing | Hybrid | Automatic | Non-Ozone-Depleting | Non-Ozone-Depleting | 47.76 | 64.44 | 55 | 144 | 55 | 81.41 |  | Federally-Regulated Commercial & Industrial Equipment | 02/09/2012 |  | 02/05/2019
Hussmann Corporation/Hussmann Chino Lab | Hussmann Corp. | Q3-SP-12-4CR-3-NS-R | Display Case | Medium-temperature application | Horizontal Open | Remote Condensing | Hybrid | Automatic | Non-Ozone-Depleting | Non-Ozone-Depleting | 46.68 | 44.88 | 60 | 144 | 60 | 73.12 |  | Federally-Regulated Commercial & Industrial Equipment | 02/09/2012 |  | 02/05/2019
Hussmann Corporation/Hussmann Chino Lab | Hussmann Corp. | R3-P-12-4H-4CR-2-DS-R | Display Case | Medium-temperature application | Horizontal Open | Remote Condensing | Hybrid | Automatic | Non-Ozone-Depleting | Non-Ozone-Depleting | 29.28 | 42 | 57 | 144 | 51 | 54.25 |  | Federally-Regulated Commercial & Industrial Equipment | 02/09/2012 |  | 02/05/2019
Hussmann Corporation/Hussmann Chino Lab | Hussmann Corp. | R3-P-12-2H-4CR-2-RS-R | Display Case | Medium-temperature application | Semivertical Open | Remote Condensing | Hybrid | Automatic | Non-Ozone-Depleting | Non-Ozone-Depleting | 50.4 | 64.56 | 55 | 144 | 51 | 80.21 |  | Federally-Regulated Commercial & Industrial Equipment | 02/09/2012 |  | 02/05/2019
Hussmann Corporation/Hussmann Chino Lab | Hussmann Corp. | R3-HV-NB-10-2H-RS-R | Display Case | Medium-temperature application | Semivertical Open | Remote Condensing | Hybrid | Automatic | Non-Ozone-Depleting | Non-Ozone-Depleting | 57.08 | 51.7 | 55 | 120 | 51 | 16.61 |  | Federally-Regulated Commercial & Industrial Equipment | 02/09/2012 |  | 02/05/2019
Hussmann Corporation/Hussmann Chino Lab | Hussmann Corp. | R3-F-5-2H-NS-R | Display Case | Medium-temperature application | Service Over Counter | Remote Condensing | Hybrid | Automatic | Non-Ozone-Depleting | Non-Ozone-Depleting | 21.8 | 25.3 | 56 | 60 | 51 | 36.67 |  | Federally-Regulated Commercial & Industrial Equipment | 02/09/2012 |  | 02/05/2019
Hussmann Corporation/Hussmann Chino Lab | Hussmann Corp. | Q1-FC-12-R | Display Case | Medium-temperature application | Service Over Counter | Remote Condensing | Non-Hybrid | Automatic | Non-Ozone-Depleting | Non-Ozone-Depleting | 20.4 | 45.84 | 46 | 144 | 45 | 17.81 | 23.49 | Federally-Regulated Commercial & Industrial Equipment | 02/09/2012 |  | 02/05/2019
Hussmann Corporation/Hussmann Chino Lab | Hussmann Corp. | CR3-P-8-4H-6CR-1-NS-R | Display Case | Medium-temperature application | Horizontal Open | Remote Condensing | Hybrid | Automatic | Non-Ozone-Depleting | Non-Ozone-Depleting | 19.52 | 28 | 57 | 96 | 51 | 36.43 |  | Federally-Regulated Commercial & Industrial Equipment | 02/09/2012 |  | 02/05/2019
Hussmann Corporation/Hussmann Chino Lab | Hussmann Corp. | CR3-P-12-2H-7CR-1-DS-R | Display Case | Medium-temperature application | Horizontal Open | Remote Condensing | Hybrid | Automatic | Non-Ozone-Depleting | Non-Ozone-Depleting | 29.28 | 40.56 | 55 | 144 | 51 | 56.9 |  | Federally-Regulated Commercial & Industrial Equipment | 02/09/2012 |  | 02/05/2019
Hussmann Corporation/Hussmann Chino Lab | Hussmann Corp. | CR3-TO-D-6-R | Display Case | Medium-temperature application | Service Over Counter | Remote Condensing | Non-Hybrid | Automatic | Non-Ozone-Depleting | Non-Ozone-Depleting | 11.28 | 15.84 | 26 | 72 | 33 | 5.78 | 8.19 | Federally-Regulated Commercial & Industrial Equipment | 02/09/2012 |  | 02/05/2019
Hussmann Corporation/Hussmann Chino Lab | Hussmann Corp. | CR3-P-12-4H-11CR-1-DS-R | Display Case | Medium-temperature application | Semivertical Open | Remote Condensing | Hybrid | Automatic | Non-Ozone-Depleting | Non-Ozone-Depleting | 29.28 | 42 | 57 | 144 | 51 | 56.9 |  | Federally-Regulated Commercial & Industrial Equipment | 02/09/2012 |  | 02/05/2019
Hussmann Corporation/Hussmann Chino Lab | Hussmann Corp. | P1X-12XE | Display Case | Medium-temperature application | Semivertical Open | Remote Condensing | Non-Hybrid | Automatic | Non-Ozone-Depleting | Non-Ozone-Depleting | 29.21 | 36.12 | 54 | 144 | 42 | 15.35 | 33.16 | Federally-Regulated Commercial & Industrial Equipment | 02/09/2012 |  | 02/05/2019
Hussmann Corporation/Hussmann Chino Lab | Hussmann Corp. | R3-F-12-2H-DS-R | Display Case | Medium-temperature application | Service Over Counter | Remote Condensing | Hybrid | Automatic | Non-Ozone-Depleting | Non-Ozone-Depleting | 52.32 | 62.04 | 56 | 144 | 51 | 39.78 |  | Federally-Regulated Commercial & Industrial Equipment | 02/09/2012 |  | 02/05/2019
Hussmann Corporation/Hussmann Chino Lab | Hussmann Corp. | Q4-SS-8-RS-R | Display Case | Medium-temperature application | Vertical Closed Solid | Remote Condensing | Hybrid | Automatic | Non-Ozone-Depleting | Non-Ozone-Depleting | 31.92 | 48.6 | 55 | 96 | 45 | 21.87 |  | Federally-Regulated Commercial & Industrial Equipment | 02/09/2012 |  | 02/05/2019
Hussmann Corporation/Hussmann Chino Lab | Hussmann Corp. | C2X-6LGEP | Display Case | Medium-temperature application | Semivertical Open | Remote Condensing | Non-Hybrid | Automatic | Non-Ozone-Depleting | Non-Ozone-Depleting | 19.03 | 17.4 | 48 | 72 | 42 | 7.19 | 17.62 | Federally-Regulated Commercial & Industrial Equipment | 02/09/2012 |  | 02/05/2019
Hussmann Corporation/Hussmann Chino Lab | Hussmann Corp. | CR3-P-10-SH-8CR-1-NS-R | Display Case | Medium-temperature application | Semivertical Open | Remote Condensing | Hybrid | Automatic | Non-Ozone-Depleting | Non-Ozone-Depleting | 24.4 | 32.7 | 53 | 120 | 51 | 46.46 |  | Federally-Regulated Commercial & Industrial Equipment | 02/09/2012 |  | 02/05/2019
Hussmann Corporation/Hussmann Chino Lab | Hussmann Corp. | CR3-P-12-SH-4CR-2-DS-R | Display Case | Medium-temperature application | Horizontal Open | Remote Condensing | Hybrid | Automatic | Non-Ozone-Depleting | Non-Ozone-Depleting | 29.28 | 39.24 | 53 | 144 | 51 | 56.9 |  | Federally-Regulated Commercial & Industrial Equipment | 02/09/2012 |  | 02/05/2019
Hussmann Corporation/Hussmann Chino Lab | Hussmann Corp. | CR3-P-8-2H-5CR-1-DS-R | Display Case | Medium-temperature application | Semivertical Open | Remote Condensing | Hybrid | Automatic | Non-Ozone-Depleting | Non-Ozone-Depleting | 19.52 | 27.04 | 55 | 96 | 51 | 36.43 |  | Federally-Regulated Commercial & Industrial Equipment | 02/09/2012 |  | 02/05/2019
Hussmann Corporation/Hussmann Chino Lab | Hussmann Corp. | R3-P-12-2H-9CR-1-RS-R | Display Case | Medium-temperature application | Vertical Closed Solid | Remote Condensing | Hybrid | Automatic | Non-Ozone-Depleting | Non-Ozone-Depleting | 50.4 | 64.56 | 55 | 144 | 51 | 80.21 |  | Federally-Regulated Commercial & Industrial Equipment | 02/09/2012 |  | 02/05/2019
Hussmann Corporation/Hussmann Chino Lab | Hussmann Corp. | Q1-SS-8-DS-S | Display Case | Medium-temperature application | Horizontal Open | Self-contained | Non-Hybrid | Automatic | Non-Ozone-Depleting | Non-Ozone-Depleting | 1.76 | 26.8 | 35 | 96 | 45 | 7.48 | 26.19 | Federally-Regulated Commercial & Industrial Equipment | 02/09/2012 |  | 02/05/2019
Hussmann Corporation/Hussmann Chino Lab | Hussmann Corp. | R3-FO-LTK-5-SH-R | Display Case | Medium-temperature application | Semivertical Open | Remote Condensing | Non-Hybrid | Automatic | Non-Ozone-Depleting | Non-Ozone-Depleting | 9.8 | 10.65 | 53 | 60 | 34 | 9.23 | 12.02 | Federally-Regulated Commercial & Industrial Equipment | 02/09/2012 |  | 02/05/2019
Hussmann Corporation/Hussmann Chino Lab | Hussmann Corp. | R3-P-6-2H-3CR-2-RS-R | Display Case | Medium-temperature application | Vertical Closed Solid | Remote Condensing | Hybrid | Automatic | Non-Ozone-Depleting | Non-Ozone-Depleting | 25.2 | 32.28 | 55 | 72 | 51 | 40.82 |  | Federally-Regulated Commercial & Industrial Equipment | 02/09/2012 |  | 02/05/2019
Hussmann Corporation/Hussmann Chino Lab | Hussmann Corp. | D5X-4GE | Display Case | Medium-temperature application | Vertical Open | Remote Condensing | Non-Hybrid | Automatic | Non-Ozone-Depleting | Non-Ozone-Depleting | 46.7 | 17 | 82 | 48 | 42 | 9.66 | 18.01 | Federally-Regulated Commercial & Industrial Equipment | 02/09/2012 |  | 02/05/2019
Hussmann Corporation/Hussmann Chino Lab | Hussmann Corp. | CR3-P-4-SH-3CR-1-RS-R | Display Case | Medium-temperature application | Vertical Closed Solid | Remote Condensing | Hybrid | Automatic | Non-Ozone-Depleting | Non-Ozone-Depleting | 16.8 | 21.08 | 53 | 48 | 51 | 30.35 |  | Federally-Regulated Commercial & Industrial Equipment | 02/09/2012 |  | 02/05/2019
Hussmann Corporation/Hussmann Chino Lab | Hussmann Corp. | CR3-M-12-SH-DS-R | Display Case | Medium-temperature application | Semivertical Open | Remote Condensing | Hybrid | Automatic | Non-Ozone-Depleting | Non-Ozone-Depleting | 52.32 | 60.72 | 54 | 144 | 51 | 21.33 |  | Federally-Regulated Commercial & Industrial Equipment | 02/09/2012 |  | 02/05/2019
Hussmann Corporation/Hussmann Chino Lab | Hussmann Corp. | Q3-SP-12-4CR-1-DS-R | Display Case | Medium-temperature application | Semivertical Open | Remote Condensing | Hybrid | Automatic | Non-Ozone-Depleting | Non-Ozone-Depleting | 46.68 | 44.88 | 60 | 144 | 60 | 29.09 |  | Federally-Regulated Commercial & Industrial Equipment | 02/09/2012 |  | 02/05/2019
Hussmann Corporation/Hussmann Chino Lab | Hussmann Corp. | R3-D-5-2H-NS-R | Display Case | Medium-temperature application | Semivertical Open | Remote Condensing | Hybrid | Automatic | Non-Ozone-Depleting | Non-Ozone-Depleting | 19.2 | 23.3 | 55 | 60 | 51 | 33.48 |  | Federally-Regulated Commercial & Industrial Equipment | 02/09/2012 |  | 02/05/2019
Hussmann Corporation/Hussmann Chino Lab | Hussmann Corp. | CR3-P-12-4H-PT-DS-R | Display Case | Medium-temperature application | Semivertical Open | Remote Condensing | Non-Hybrid | Automatic | Non-Ozone-Depleting | Non-Ozone-Depleting | 23.52 | 27 | 57 | 144 | 51 | 21.33 | 25.59 | Federally-Regulated Commercial & Industrial Equipment | 02/09/2012 |  | 02/05/2019
Hussmann Corporation/Hussmann Chino Lab | Hussmann Corp. | R3-P-5-SH-5CR-1-NS-R | Display Case | Medium-temperature application | Semivertical Open | Remote Condensing | Hybrid | Automatic | Non-Ozone-Depleting | Non-Ozone-Depleting | 12.2 | 16.35 | 53 | 60 | 51 | 23.07 |  | Federally-Regulated Commercial & Industrial Equipment | 02/09/2012 |  | 02/05/2019
Hussmann Corporation/Hussmann Chino Lab | Hussmann Corp. | CR3-P-12-4H-9CR-1-DS-R | Display Case | Medium-temperature application | Semivertical Open | Remote Condensing | Hybrid | Automatic | Non-Ozone-Depleting | Non-Ozone-Depleting | 29.28 | 42 | 57 | 144 | 51 | 56.9 |  | Federally-Regulated Commercial & Industrial Equipment | 02/09/2012 |  | 02/05/2019
Hussmann Corporation/Hussmann Chino Lab | Hussmann Corp. | CR3-P-6-SH-6CR-1-DS-R | Display Case | Medium-temperature application | Semivertical Open | Remote Condensing | Hybrid | Automatic | Non-Ozone-Depleting | Non-Ozone-Depleting | 14.64 | 19.62 | 53 | 72 | 51 | 27.53 |  | Federally-Regulated Commercial & Industrial Equipment | 02/09/2012 |  | 02/05/2019
Hussmann Corporation/Hussmann Chino Lab | Hussmann Corp. | R3-M-10-SH-DS-R | Display Case | Medium-temperature application | Service Over Counter | Remote Condensing | Hybrid | Automatic | Non-Ozone-Depleting | Non-Ozone-Depleting | 43.6 | 50.6 | 54 | 120 | 51 | 16.78 |  | Federally-Regulated Commercial & Industrial Equipment | 02/09/2012 |  | 02/05/2019
Hussmann Corporation/Hussmann Chino Lab | Hussmann Corp. | Q4-SS-4-NS-R | Display Case | Medium-temperature application | Semivertical Open | Remote Condensing | Non-Hybrid | Automatic | Non-Ozone-Depleting | Non-Ozone-Depleting | 8.92 | 16.3 | 55 | 48 | 45 | 10.44 | 16.71 | Federally-Regulated Commercial & Industrial Equipment | 02/09/2012 |  | 02/05/2019
Hussmann Corporation/Hussmann Chino Lab | Hussmann Corp. | R3-D-5-2H-DS-R | Display Case | Medium-temperature application | Semivertical Open | Remote Condensing | Hybrid | Automatic | Non-Ozone-Depleting | Non-Ozone-Depleting | 19.2 | 23.3 | 55 | 60 | 51 | 33.48 |  | Federally-Regulated Commercial & Industrial Equipment | 02/09/2012 |  | 02/05/2019
Hussmann Corporation/Hussmann Chino Lab | Hussmann Corp. | R3-P-10-4H-7CR-1-DS-R | Display Case | Medium-temperature application | Horizontal Open | Remote Condensing | Hybrid | Automatic | Non-Ozone-Depleting | Non-Ozone-Depleting | 24.4 | 35 | 55 | 120 | 51 | 45.34 |  | Federally-Regulated Commercial & Industrial Equipment | 02/09/2012 |  | 02/05/2019
Hussmann Corporation/Hussmann Chino Lab | Hussmann Corp. | R3-P-12-4H-12CR-1-DS-R | Display Case | Medium-temperature application | Horizontal Open | Remote Condensing | Hybrid | Automatic | Non-Ozone-Depleting | Non-Ozone-Depleting | 29.28 | 42 | 57 | 144 | 51 | 54.25 |  | Federally-Regulated Commercial & Industrial Equipment | 02/09/2012 |  | 02/05/2019
Hussmann Corporation/Hussmann Chino Lab | Hussmann Corp. | CR3-P-10-4H-8CR-1-DS-R | Display Case | Medium-temperature application | Semivertical Open | Remote Condensing | Hybrid | Automatic | Non-Ozone-Depleting | Non-Ozone-Depleting | 24.4 | 35 | 57 | 120 | 51 | 46.46 |  | Federally-Regulated Commercial & Industrial Equipment | 02/09/2012 |  | 02/05/2019
Hussmann Corporation/Hussmann Chino Lab | Hussmann Corp. | R3-P-8-SH-4CR-2-DS-R | Display Case | Medium-temperature application | Semivertical Open | Remote Condensing | Hybrid | Automatic | Non-Ozone-Depleting | Non-Ozone-Depleting | 19.52 | 26.16 | 53 | 96 | 51 | 36.43 |  | Federally-Regulated Commercial & Industrial Equipment | 02/09/2012 |  | 02/05/2019
Hussmann Corporation/Hussmann Chino Lab | Hussmann Corp. | R3-H-8-SH-DS-R | Display Case | Medium-temperature application | Semivertical Open | Remote Condensing | Non-Hybrid | Automatic | Non-Ozone-Depleting | Non-Ozone-Depleting | 15.68 | 16.24 | 53 | 96 | 51 | 14.52 | 16.66 | Federally-Regulated Commercial & Industrial Equipment | 02/09/2012 |  | 02/05/2019
Hussmann Corporation/Hussmann Chino Lab | Hussmann Corp. | CR3-M-5-SH-NS-R | Display Case | Medium-temperature application | Semivertical Open | Remote Condensing | Hybrid | Automatic | Non-Ozone-Depleting | Non-Ozone-Depleting | 21.8 | 25.3 | 54 | 60 | 51 | 36.58 |  | Federally-Regulated Commercial & Industrial Equipment | 02/09/2012 |  | 02/05/2019
Hussmann Corporation/Hussmann Chino Lab | Hussmann Corp. | R3-F-5-4H-RS-R | Display Case | Medium-temperature application | Service Over Counter | Remote Condensing | Hybrid | Automatic | Non-Ozone-Depleting | Non-Ozone-Depleting | 30.6 | 35.3 | 58 | 60 | 51 | 47.85 |  | Federally-Regulated Commercial & Industrial Equipment | 02/09/2012 |  | 02/05/2019
Hussmann Corporation/Hussmann Chino Lab | Hussmann Corp. | ESBDS-4 | Display Case | Medium-temperature application | Service Over Counter | Remote Condensing | Non-Hybrid | Automatic | Non-Ozone-Depleting | Non-Ozone-Depleting | 15.1 | 17.72 | 53 | 48 | 46 | 6 | 9.15 | Federally-Regulated Commercial & Industrial Equipment | 02/09/2012 |  | 02/05/2019
Hussmann Corporation/Hussmann Chino Lab | Hussmann Corp. | R3-P-12-SH-4CR-3-RS-R | Display Case | Medium-temperature application | Vertical Closed Solid | Remote Condensing | Hybrid | Automatic | Non-Ozone-Depleting | Non-Ozone-Depleting | 50.4 | 63.24 | 53 | 144 | 51 | 80.21 |  | Federally-Regulated Commercial & Industrial Equipment | 02/09/2012 |  | 02/05/2019
Hussmann Corporation/Hussmann Chino Lab | Hussmann Corp. | R3-P-12-4H-12CR-1-NS-R | Display Case | Medium-temperature application | Semivertical Open | Remote Condensing | Hybrid | Automatic | Non-Ozone-Depleting | Non-Ozone-Depleting | 29.28 | 42 | 57 | 144 | 51 | 54.25 |  | Federally-Regulated Commercial & Industrial Equipment | 02/09/2012 |  | 02/05/2019
Hussmann Corporation/Hussmann Chino Lab | Hussmann Corp. | CR3-P-12-SH-PT-NS-R | Display Case | Medium-temperature application | Semivertical Open | Remote Condensing | Non-Hybrid | Automatic | Non-Ozone-Depleting | Non-Ozone-Depleting | 23.52 | 24.24 | 53 | 144 | 51 | 21.33 | 23.3 | Federally-Regulated Commercial & Industrial Equipment | 02/09/2012 |  | 02/05/2019
Hussmann Corporation/Hussmann Chino Lab | Hussmann Corp. | R3-P-10-2H-8CR-1-RS-R | Display Case | Medium-temperature application | Semivertical Open | Remote Condensing | Hybrid | Automatic | Non-Ozone-Depleting | Non-Ozone-Depleting | 42 | 53.8 | 55 | 120 | 51 | 67.08 |  | Federally-Regulated Commercial & Industrial Equipment | 02/09/2012 |  | 02/05/2019
Hussmann Corporation/Hussmann Chino Lab | Hussmann Corp. | R3-HV-F-6-2H-RS-R | Display Case | Medium-temperature application | Semivertical Open | Remote Condensing | Hybrid | Automatic | Non-Ozone-Depleting | Non-Ozone-Depleting | 37.37 | 32.22 | 56 | 72 | 50 | 60.18 |  | Federally-Regulated Commercial & Industrial Equipment | 02/09/2012 |  | 02/05/2019
Hussmann Corporation/Hussmann Chino Lab | Hussmann Corp. | R3-P-10-4H-4CR-1-RS-R | Display Case | Medium-temperature application | Horizontal Open | Remote Condensing | Hybrid | Automatic | Non-Ozone-Depleting | Non-Ozone-Depleting | 42 | 55 | 57 | 120 | 51 | 67.08 |  | Federally-Regulated Commercial & Industrial Equipment | 02/09/2012 |  | 02/05/2019
Hussmann Corporation/Hussmann Chino Lab | Hussmann Corp. | R3-P-8-2H-4CR-2-NS-R | Display Case | Medium-temperature application | Semivertical Open | Remote Condensing | Hybrid | Automatic | Non-Ozone-Depleting | Non-Ozone-Depleting | 19.52 | 27.04 | 55 | 96 | 51 | 36.43 |  | Federally-Regulated Commercial & Industrial Equipment | 02/09/2012 |  | 02/05/2019
Hussmann Corporation/Hussmann Chino Lab | Hussmann Corp. | CR3-P-10-SH-9CR-1-RS-R | Display Case | Medium-temperature application | Horizontal Open | Remote Condensing | Hybrid | Automatic | Non-Ozone-Depleting | Non-Ozone-Depleting | 42 | 52.7 | 53 | 120 | 51 | 68.2 |  | Federally-Regulated Commercial & Industrial Equipment | 02/09/2012 |  | 02/05/2019
Hussmann Corporation/Hussmann Chino Lab | Hussmann Corp. | CR3-P-6-4H-PT-NS-R | Display Case | Medium-temperature application | Semivertical Open | Remote Condensing | Non-Hybrid | Automatic | Non-Ozone-Depleting | Non-Ozone-Depleting | 11.76 | 13.5 | 57 | 72 | 51 | 11.73 | 14.38 | Federally-Regulated Commercial & Industrial Equipment | 02/09/2012 |  | 02/05/2019
Hussmann Corporation/Hussmann Chino Lab | Hussmann Corp. | CR3-TO-M-6-R | Display Case | Medium-temperature application | Service Over Counter | Remote Condensing | Non-Hybrid | Automatic | Non-Ozone-Depleting | Non-Ozone-Depleting | 14.4 | 18.24 | 26 | 72 | 33 | 6.42 | 9.41 | Federally-Regulated Commercial & Industrial Equipment | 02/09/2012 |  | 02/05/2019
Hussmann Corporation/Hussmann Chino Lab | Hussmann Corp. | R3-P-8-SH-PT-NS-R | Display Case | Medium-temperature application | Semivertical Open | Remote Condensing | Non-Hybrid | Automatic | Non-Ozone-Depleting | Non-Ozone-Depleting | 15.68 | 16.16 | 53 | 96 | 51 | 15.29 | 16.59 | Federally-Regulated Commercial & Industrial Equipment | 02/09/2012 |  | 02/05/2019
Hussmann Corporation/Hussmann Chino Lab | Hussmann Corp. | D5X-8RE | Display Case | Medium-temperature application | Vertical Open | Remote Condensing | Non-Hybrid | Automatic | Non-Ozone-Depleting | Non-Ozone-Depleting | 92.65 | 34.16 | 82 | 96 | 46 | 24.53 | 32.08 | Federally-Regulated Commercial & Industrial Equipment | 02/09/2012 |  | 02/05/2019
Hussmann Corporation/Hussmann Chino Lab | Hussmann Corp. | R3-P-5-SH-PT-RS-R | Display Case | Medium-temperature application | Semivertical Open | Remote Condensing | Hybrid | Automatic | Non-Ozone-Depleting | Non-Ozone-Depleting | 18.6 | 20.1 | 53 | 60 | 51 | 29.09 |  | Federally-Regulated Commercial & Industrial Equipment | 02/09/2012 |  | 02/05/2019
Hussmann Corporation/Hussmann Chino Lab | Hussmann Corp. | R3-P-10-2H-9CR-1-RS-R | Display Case | Medium-temperature application | Semivertical Open | Remote Condensing | Hybrid | Automatic | Non-Ozone-Depleting | Non-Ozone-Depleting | 42 | 53.8 | 55 | 120 | 51 | 67.08 |  | Federally-Regulated Commercial & Industrial Equipment | 02/09/2012 |  | 02/05/2019
Hussmann Corporation/Hussmann Chino Lab | Hussmann Corp. | CR3-HV-ND-10-SH-RS-R | Display Case | Medium-temperature application | Service Over Counter | Remote Condensing | Hybrid | Automatic | Non-Ozone-Depleting | Non-Ozone-Depleting | 57.08 | 50.1 | 53 | 120 | 51 | 87.43 |  | Federally-Regulated Commercial & Industrial Equipment | 02/09/2012 |  | 02/05/2019
Hussmann Corporation/Hussmann Chino Lab | Hussmann Corp. | CR3-F-8-4H-DS-R | Display Case | Low-temperature application (f | Service Over Counter | Remote Condensing | Hybrid | Automatic | Non-Ozone-Depleting | Non-Ozone-Depleting | 30.72 | 40.48 | 58 | 96 | 51 | 15.29 |  | Federally-Regulated Commercial & Industrial Equipment | 02/09/2012 |  | 02/05/2019
Hussmann Corporation/Hussmann Chino Lab | Hussmann Corp. | CR3-F-5-SH-NS-R | Display Case | Medium-temperature application | Semivertical Open | Remote Condensing | Hybrid | Automatic | Non-Ozone-Depleting | Non-Ozone-Depleting | 21.8 | 25.3 | 54 | 60 | 51 | 36.58 |  | Federally-Regulated Commercial & Industrial Equipment | 02/09/2012 |  | 02/05/2019
Hussmann Corporation/Hussmann Chino Lab | Hussmann Corp. | CR3-P-5-SH-4CR-1-DS-R | Display Case | Medium-temperature application | Horizontal Open | Remote Condensing | Hybrid | Automatic | Non-Ozone-Depleting | Non-Ozone-Depleting | 12.2 | 16.35 | 53 | 60 | 51 | 24.19 |  | Federally-Regulated Commercial & Industrial Equipment | 02/09/2012 |  | 02/05/2019
Hussmann Corporation/Hussmann Chino Lab | Hussmann Corp. | R3-P-10-SH-5CR-2-NS-R | Display Case | Medium-temperature application | Semivertical Open | Remote Condensing | Hybrid | Automatic | Non-Ozone-Depleting | Non-Ozone-Depleting | 24.4 | 32.7 | 53 | 120 | 51 | 45.34 |  | Federally-Regulated Commercial & Industrial Equipment | 02/09/2012 |  | 02/05/2019
Hussmann Corporation/Hussmann Chino Lab | Hussmann Corp. | CR3-P-10-4H-9CR-1-NS-R | Display Case | Medium-temperature application | Semivertical Open | Remote Condensing | Hybrid | Automatic | Non-Ozone-Depleting | Non-Ozone-Depleting | 24.4 | 35 | 57 | 120 | 51 | 46.46 |  | Federally-Regulated Commercial & Industrial Equipment | 02/09/2012 |  | 02/05/2019
Hussmann Corporation/Hussmann Chino Lab | Hussmann Corp. | R3-P-6-SH-5CR-1-NS-R | Display Case | Medium-temperature application | Horizontal Open | Remote Condensing | Hybrid | Automatic | Non-Ozone-Depleting | Non-Ozone-Depleting | 14.64 | 19.62 | 53 | 72 | 51 | 27.53 |  | Federally-Regulated Commercial & Industrial Equipment | 02/09/2012 |  | 02/05/2019
Hussmann Corporation/Hussmann Chino Lab | Hussmann Corp. | CR3-M-5-SH-DS-R | Display Case | Medium-temperature application | Service Over Counter | Remote Condensing | Hybrid | Automatic | Non-Ozone-Depleting | Non-Ozone-Depleting | 21.8 | 25.3 | 54 | 60 | 51 | 10 |  | Federally-Regulated Commercial & Industrial Equipment | 02/09/2012 |  | 02/05/2019
Hussmann Corporation/Hussmann Chino Lab | Hussmann Corp. | CR3-P-10-4H-5CR-2-RS-R | Display Case | Medium-temperature application | Semivertical Open | Remote Condensing | Hybrid | Automatic | Non-Ozone-Depleting | Non-Ozone-Depleting | 42 | 55 | 57 | 120 | 51 | 68.2 |  | Federally-Regulated Commercial & Industrial Equipment | 02/09/2012 |  | 02/05/2019
Hussmann Corporation/Hussmann Chino Lab | Hussmann Corp. | R3-M-12-2H-RS-R | Display Case | Medium-temperature application | Service Over Counter | Remote Condensing | Hybrid | Automatic | Non-Ozone-Depleting | Non-Ozone-Depleting | 73.44 | 86.04 | 56 | 144 | 51 | 113.39 |  | Federally-Regulated Commercial & Industrial Equipment | 02/09/2012 |  | 02/05/2019
Hussmann Corporation/Hussmann Chino Lab | Hussmann Corp. | CR3-M-4-2H-DS-R | Display Case | Medium-temperature application | Semivertical Open | Remote Condensing | Hybrid | Automatic | Non-Ozone-Depleting | Non-Ozone-Depleting | 17.44 | 20.68 | 56 | 48 | 51 | 17.49 |  | Federally-Regulated Commercial & Industrial Equipment | 02/09/2012 |  | 02/05/2019
Hussmann Corporation/Hussmann Chino Lab | Hussmann Corp. | CR3-HV-M-5-2H-NS-R | Display Case | Medium-temperature application | Service Over Counter | Remote Condensing | Hybrid | Automatic | Non-Ozone-Depleting | Non-Ozone-Depleting | 22.5 | 26.85 | 56 | 60 | 50 | 37.81 |  | Federally-Regulated Commercial & Industrial Equipment | 02/09/2012 |  | 02/05/2019
Hussmann Corporation/Hussmann Chino Lab | Hussmann Corp. | CR3-P-6-SH-3CR-2-RS-R | Display Case | Medium-temperature application | Vertical Closed Solid | Remote Condensing | Hybrid | Automatic | Non-Ozone-Depleting | Non-Ozone-Depleting | 25.2 | 31.62 | 53 | 72 | 51 | 42.93 |  | Federally-Regulated Commercial & Industrial Equipment | 02/09/2012 |  | 02/05/2019
Hussmann Corporation/Hussmann Chino Lab | Hussmann Corp. | Q1-DC-8-R | Display Case | Medium-temperature application | Service Over Counter | Remote Condensing | Non-Hybrid | Automatic | Non-Ozone-Depleting | Non-Ozone-Depleting | 13.6 | 30.56 | 46 | 96 | 45 | 10.65 | 15.7 | Federally-Regulated Commercial & Industrial Equipment | 02/09/2012 |  | 02/05/2019
Hussmann Corporation/Hussmann Chino Lab | Hussmann Corp. | M5X-12EP | Display Case | Medium-temperature application | Semivertical Open | Remote Condensing | Non-Hybrid | Automatic | Non-Ozone-Depleting | Non-Ozone-Depleting | 104.17 | 47.52 | 79 | 144 | 42 | 31.75 | 42.62 | Federally-Regulated Commercial & Industrial Equipment | 02/09/2012 |  | 02/05/2019
Hussmann Corporation/Hussmann Chino Lab | Hussmann Corp. | CR3-P-12-SH-5CR-1-RS-R | Display Case | Medium-temperature application | Semivertical Open | Remote Condensing | Hybrid | Automatic | Non-Ozone-Depleting | Non-Ozone-Depleting | 50.4 | 63.24 | 53 | 144 | 51 | 82.86 |  | Federally-Regulated Commercial & Industrial Equipment | 02/09/2012 |  | 02/05/2019
Hussmann Corporation/Hussmann Chino Lab | Hussmann Corp. | R3-TO-HV-M-12-R | Display Case | Medium-temperature application | Service Over Counter | Remote Condensing | Non-Hybrid | Automatic | Non-Ozone-Depleting | Non-Ozone-Depleting | 36.24 | 43.32 | 26 | 144 | 33 | 21.53 | 22.2 | Federally-Regulated Commercial & Industrial Equipment | 02/09/2012 |  | 02/05/2019
Hussmann Corporation/Hussmann Chino Lab | Hussmann Corp. | R3-P-8-2H-5CR-1-RS-R | Display Case | Medium-temperature application | Horizontal Open | Remote Condensing | Hybrid | Automatic | Non-Ozone-Depleting | Non-Ozone-Depleting | 33.6 | 43.04 | 55 | 96 | 51 | 53.95 |  | Federally-Regulated Commercial & Industrial Equipment | 02/09/2012 |  | 02/05/2019
Hussmann Corporation/Hussmann Chino Lab | Hussmann Corp. | CR3-P-6-4H-5CR-1-RS-R | Display Case | Medium-temperature application | Vertical Closed Solid | Remote Condensing | Hybrid | Automatic | Non-Ozone-Depleting | Non-Ozone-Depleting | 25.2 | 33 | 57 | 72 | 51 | 42.93 |  | Federally-Regulated Commercial & Industrial Equipment | 02/09/2012 |  | 02/05/2019
Hussmann Corporation/Hussmann Chino Lab | Hussmann Corp. | CR3-HV-WB-5-NS-R | Display Case | Medium-temperature application | Semivertical Open | Remote Condensing | Hybrid | Automatic | Non-Ozone-Depleting | Non-Ozone-Depleting | 19.9 | 26.85 | 55 | 60 | 55 | 36.33 |  | Federally-Regulated Commercial & Industrial Equipment | 02/09/2012 |  | 02/05/2019
Hussmann Corporation/Hussmann Chino Lab | Hussmann Corp. | R3-FO-3-R | Display Case | Medium-temperature application | Semivertical Open | Remote Condensing | Non-Hybrid | Automatic | Non-Ozone-Depleting | Non-Ozone-Depleting | 7.84 | 6.09 | 42 | 36 | 34 | 7.08 | 8.23 | Federally-Regulated Commercial & Industrial Equipment | 02/09/2012 |  | 02/05/2019
Hussmann Corporation/Hussmann Chino Lab | Hussmann Corp. | R3-P-10-SH-7CR-1-RS-R | Display Case | Medium-temperature application | Semivertical Open | Remote Condensing | Hybrid | Automatic | Non-Ozone-Depleting | Non-Ozone-Depleting | 42 | 53.8 | 55 | 120 | 51 | 67.08 |  | Federally-Regulated Commercial & Industrial Equipment | 02/09/2012 |  | 02/05/2019
Hussmann Corporation/Hussmann Chino Lab | Hussmann Corp. | CR3-FO-4-R | Display Case | Medium-temperature application | Semivertical Open | Remote Condensing | Non-Hybrid | Automatic | Non-Ozone-Depleting | Non-Ozone-Depleting | 7.84 | 8.12 | 42 | 48 | 34 | 9.25 | 9.92 | Federally-Regulated Commercial & Industrial Equipment | 02/09/2012 |  | 02/05/2019
Hussmann Corporation/Hussmann Chino Lab | Hussmann Corp. | R3-P-5-4H-3CR-1-DS-R | Display Case | Medium-temperature application | Horizontal Open | Remote Condensing | Hybrid | Automatic | Non-Ozone-Depleting | Non-Ozone-Depleting | 12.2 | 17.5 | 57 | 60 | 51 | 9.23 |  | Federally-Regulated Commercial & Industrial Equipment | 02/09/2012 |  | 02/05/2019
Hussmann Corporation/Hussmann Chino Lab | Hussmann Corp. | CR3-F-10-2H-DS-R | Display Case | Medium-temperature application | Service Over Counter | Remote Condensing | Hybrid | Automatic | Non-Ozone-Depleting | Non-Ozone-Depleting | 43.6 | 51.7 | 56 | 120 | 51 | 34.63 |  | Federally-Regulated Commercial & Industrial Equipment | 02/09/2012 |  | 02/05/2019
Hussmann Corporation/Hussmann Chino Lab | Hussmann Corp. | CR3-P-8-SH-4CR-1-RS-R | Display Case | Medium-temperature application | Vertical Closed Solid | Remote Condensing | Hybrid | Automatic | Non-Ozone-Depleting | Non-Ozone-Depleting | 17.92 | 26 | 53 | 96 | 51 | 25.63 |  | Federally-Regulated Commercial & Industrial Equipment | 02/09/2012 |  | 02/05/2019
Hussmann Corporation/Hussmann Chino Lab | Hussmann Corp. | R3-P-12-SH-10CR-1-RS-R | Display Case | Medium-temperature application | Horizontal Open | Remote Condensing | Hybrid | Automatic | Non-Ozone-Depleting | Non-Ozone-Depleting | 50.4 | 63.24 | 53 | 144 | 51 | 80.21 |  | Federally-Regulated Commercial & Industrial Equipment | 02/09/2012 |  | 02/05/2019
Hussmann Corporation/Hussmann Chino Lab | Hussmann Corp. | R3-P-4-4H-PT-RS-R | Display Case | Medium-temperature application | Vertical Closed Solid | Remote Condensing | Hybrid | Automatic | Non-Ozone-Depleting | Non-Ozone-Depleting | 14.88 | 17 | 57 | 48 | 51 | 23.51 |  | Federally-Regulated Commercial & Industrial Equipment | 02/09/2012 |  | 02/05/2019
Hussmann Corporation/Hussmann Chino Lab | Hussmann Corp. | CR3-FO-LTK-5-SH-R | Display Case | Medium-temperature application | Semivertical Open | Remote Condensing | Non-Hybrid | Automatic | Non-Ozone-Depleting | Non-Ozone-Depleting | 9.8 | 10.65 | 53 | 60 | 34 | 9.23 | 12.02 | Federally-Regulated Commercial & Industrial Equipment | 02/09/2012 |  | 02/05/2019
Hussmann Corporation/Hussmann Chino Lab | Hussmann Corp. | CR3-P-4-4H-4CR-1-NS-R | Display Case | Medium-temperature application | Horizontal Open | Remote Condensing | Hybrid | Automatic | Non-Ozone-Depleting | Non-Ozone-Depleting | 9.76 | 14 | 57 | 48 | 51 | 21.27 |  | Federally-Regulated Commercial & Industrial Equipment | 02/09/2012 |  | 02/05/2019
Hussmann Corporation/Hussmann Chino Lab | Hussmann Corp. | R3-D-10-4H-NS-R | Display Case | Medium-temperature application | Service Over Counter | Remote Condensing | Hybrid | Automatic | Non-Ozone-Depleting | Non-Ozone-Depleting | 38.4 | 48.9 | 57 | 120 | 51 | 69.05 |  | Federally-Regulated Commercial & Industrial Equipment | 02/09/2012 |  | 02/05/2019
Hussmann Corporation/Hussmann Chino Lab | Hussmann Corp. | D5X-8LEP | Display Case | Medium-temperature application | Vertical Open | Remote Condensing | Non-Hybrid | Automatic | Non-Ozone-Depleting | Non-Ozone-Depleting | 93.41 | 36.64 | 82 | 96 | 42 | 21.28 | 34.11 | Federally-Regulated Commercial & Industrial Equipment | 02/09/2012 |  | 02/05/2019
Hussmann Corporation/Hussmann Chino Lab | Hussmann Corp. | CR3-P-10-2H-3CR-1-RS-R | Display Case | Medium-temperature application | Horizontal Open | Remote Condensing | Hybrid | Automatic | Non-Ozone-Depleting | Non-Ozone-Depleting | 42 | 53.8 | 55 | 120 | 51 | 68.2 |  | Federally-Regulated Commercial & Industrial Equipment | 02/09/2012 |  | 02/05/2019
Hussmann Corporation/Hussmann Chino Lab | Hussmann Corp. | R3-P-5-SH-4CR-1-RS-R | Display Case | Medium-temperature application | Horizontal Open | Remote Condensing | Hybrid | Automatic | Non-Ozone-Depleting | Non-Ozone-Depleting | 21 | 26.35 | 53 | 60 | 51 | 34.25 |  | Federally-Regulated Commercial & Industrial Equipment | 02/09/2012 |  | 02/05/2019
Hussmann Corporation/Hussmann Chino Lab | Hussmann Corp. | CR3-P-5-2H-4CR-1-DS-R | Display Case | Medium-temperature application | Horizontal Open | Remote Condensing | Hybrid | Automatic | Non-Ozone-Depleting | Non-Ozone-Depleting | 12.2 | 16.9 | 55 | 60 | 51 | 24.19 |  | Federally-Regulated Commercial & Industrial Equipment | 02/09/2012 |  | 02/05/2019
Hussmann Corporation/Hussmann Chino Lab | Hussmann Corp. | CR3-HV-WD-6-RS-R | Display Case | Medium-temperature application | Service Over Counter | Remote Condensing | Hybrid | Automatic | Non-Ozone-Depleting | Non-Ozone-Depleting | 34.25 | 32.22 | 55 | 72 | 55 | 56.06 |  | Federally-Regulated Commercial & Industrial Equipment | 02/09/2012 |  | 02/05/2019
Hussmann Corporation/Hussmann Chino Lab | Hussmann Corp. | CR3-HV-WD-10-NS-R | Display Case | Medium-temperature application | Service Over Counter | Remote Condensing | Hybrid | Automatic | Non-Ozone-Depleting | Non-Ozone-Depleting | 39.8 | 53.7 | 55 | 120 | 55 | 65.85 |  | Federally-Regulated Commercial & Industrial Equipment | 02/09/2012 |  | 02/05/2019
Hussmann Corporation/Hussmann Chino Lab | Hussmann Corp. | R3-P-12-2H-6CR-1-NS-R | Display Case | Medium-temperature application | Semivertical Open | Remote Condensing | Hybrid | Automatic | Non-Ozone-Depleting | Non-Ozone-Depleting | 29.28 | 40.56 | 55 | 144 | 51 | 54.25 |  | Federally-Regulated Commercial & Industrial Equipment | 02/09/2012 |  | 02/05/2019
Hussmann Corporation/Hussmann Chino Lab | Hussmann Corp. | RMT-3 | Display Case | Medium-temperature application | Vertical Closed Solid | Remote Condensing | Non-Hybrid | Automatic | Non-Ozone-Depleting | Non-Ozone-Depleting | 81.26 | 44.5 | 82 | 93 | 44 | 7.88 | 9.2 | Federally-Regulated Commercial & Industrial Equipment | 02/09/2012 |  | 02/05/2019
Hussmann Corporation/Hussmann Chino Lab | Hussmann Corp. | CR3-P-10-4H-3CR-1-NS-R | Display Case | Medium-temperature application | Horizontal Open | Remote Condensing | Hybrid | Automatic | Non-Ozone-Depleting | Non-Ozone-Depleting | 24.4 | 35 | 57 | 120 | 51 | 46.46 |  | Federally-Regulated Commercial & Industrial Equipment | 02/09/2012 |  | 02/05/2019
Hussmann Corporation/Hussmann Chino Lab | Hussmann Corp. | CR3-P-12-4H-11CR-1-NS-R | Display Case | Medium-temperature application | Horizontal Open | Remote Condensing | Hybrid | Automatic | Non-Ozone-Depleting | Non-Ozone-Depleting | 29.28 | 42 | 57 | 144 | 51 | 56.9 |  | Federally-Regulated Commercial & Industrial Equipment | 02/09/2012 |  | 02/05/2019
Hussmann Corporation/Hussmann Chino Lab | Hussmann Corp. | RI2-12 | Display Case | Medium-temperature application | Semivertical Open | Remote Condensing | Non-Hybrid | Automatic | Non-Ozone-Depleting | Non-Ozone-Depleting | 63.79 | 76.56 | 56 | 144 | 72 | 39.73 | 66.72 | Federally-Regulated Commercial & Industrial Equipment | 02/09/2012 |  | 02/05/2019
Hussmann Corporation/Hussmann Chino Lab | Hussmann Corp. | R3-HV-M-12-2H-RS-R | Display Case | Medium-temperature application | Vertical Closed Solid | Remote Condensing | Hybrid | Automatic | Non-Ozone-Depleting | Non-Ozone-Depleting | 74.74 | 64.44 | 56 | 144 | 50 | 20.09 |  | Federally-Regulated Commercial & Industrial Equipment | 02/09/2012 |  | 02/05/2019
Hussmann Corporation/Hussmann Chino Lab | Hussmann Corp. | CR3-P-8-SH-8CR-1-NS-R | Display Case | Medium-temperature application | Horizontal Open | Remote Condensing | Hybrid | Automatic | Non-Ozone-Depleting | Non-Ozone-Depleting | 19.52 | 26.16 | 53 | 96 | 51 | 36.43 |  | Federally-Regulated Commercial & Industrial Equipment | 02/09/2012 |  | 02/05/2019
Hussmann Corporation/Hussmann Chino Lab | Hussmann Corp. | R3-D-5-SH-NS-R | Display Case | Medium-temperature application | Semivertical Open | Remote Condensing | Hybrid | Automatic | Non-Ozone-Depleting | Non-Ozone-Depleting | 19.2 | 23.3 | 53 | 60 | 51 | 33.48 |  | Federally-Regulated Commercial & Industrial Equipment | 02/09/2012 |  | 02/05/2019
Hussmann Corporation/Hussmann Chino Lab | Hussmann Corp. | CR3-HV-F-5-2H-RS-R | Display Case | Medium-temperature application | Service Over Counter | Remote Condensing | Hybrid | Automatic | Non-Ozone-Depleting | Non-Ozone-Depleting | 31.14 | 26.85 | 56 | 60 | 50 | 2.15 |  | Federally-Regulated Commercial & Industrial Equipment | 02/09/2012 |  | 02/05/2019
Hussmann Corporation/Hussmann Chino Lab | Hussmann Corp. | CR3-M-8-4H-DS-R | Display Case | Low-temperature application (f | Service Over Counter | Remote Condensing | Hybrid | Automatic | Non-Ozone-Depleting | Non-Ozone-Depleting | 30.72 | 40.48 | 58 | 96 | 51 | 15.29 |  | Federally-Regulated Commercial & Industrial Equipment | 02/09/2012 |  | 02/05/2019
Hussmann Corporation/Hussmann Chino Lab | Hussmann Corp. | CR3-P-12-SH-11CR-1-RS-R | Display Case | Medium-temperature application | Vertical Closed Solid | Remote Condensing | Hybrid | Automatic | Non-Ozone-Depleting | Non-Ozone-Depleting | 50.4 | 63.24 | 53 | 144 | 51 | 82.86 |  | Federally-Regulated Commercial & Industrial Equipment | 02/09/2012 |  | 02/05/2019
Hussmann Corporation/Hussmann Chino Lab | Hussmann Corp. | R3-P-12-SH-7CR-1-NS-R | Display Case | Medium-temperature application | Semivertical Open | Remote Condensing | Hybrid | Automatic | Non-Ozone-Depleting | Non-Ozone-Depleting | 29.28 | 39.24 | 53 | 144 | 51 | 54.25 |  | Federally-Regulated Commercial & Industrial Equipment | 02/09/2012 |  | 02/05/2019
Hussmann Corporation/Hussmann Chino Lab | Hussmann Corp. | CR3-P-6-2H-4CR-1-RS-R | Display Case | Medium-temperature application | Vertical Closed Solid | Remote Condensing | Hybrid | Automatic | Non-Ozone-Depleting | Non-Ozone-Depleting | 25.2 | 32.28 | 55 | 72 | 51 | 42.93 |  | Federally-Regulated Commercial & Industrial Equipment | 02/09/2012 |  | 02/05/2019
Hussmann Corporation/Hussmann Chino Lab | Hussmann Corp. | CR3-HV-WD-5-NS-R | Display Case | Medium-temperature application | Semivertical Open | Remote Condensing | Hybrid | Automatic | Non-Ozone-Depleting | Non-Ozone-Depleting | 19.9 | 26.85 | 55 | 60 | 55 | 36.33 |  | Federally-Regulated Commercial & Industrial Equipment | 02/09/2012 |  | 02/05/2019
Hussmann Corporation/Hussmann Chino Lab | Hussmann Corp. | R3-H-8-2H-DS-R | Display Case | Medium-temperature application | Semivertical Open | Remote Condensing | Non-Hybrid | Automatic | Non-Ozone-Depleting | Non-Ozone-Depleting | 15.68 | 17.04 | 55 | 96 | 51 | 14.52 | 17.32 | Federally-Regulated Commercial & Industrial Equipment | 02/09/2012 |  | 02/05/2019
Hussmann Corporation/Hussmann Chino Lab | Hussmann Corp. | R3-P-8-2H-6CR-1-RS-R | Display Case | Medium-temperature application | Semivertical Open | Remote Condensing | Hybrid | Automatic | Non-Ozone-Depleting | Non-Ozone-Depleting | 19.52 | 27.04 | 55 | 96 | 51 | 36.43 |  | Federally-Regulated Commercial & Industrial Equipment | 02/09/2012 |  | 02/05/2019
Hussmann Corporation/Hussmann Chino Lab | Hussmann Corp. | CR3-HV-WD-4-RS-R | Display Case | Medium-temperature application | Vertical Closed Solid | Remote Condensing | Hybrid | Automatic | Non-Ozone-Depleting | Non-Ozone-Depleting | 22.83 | 21.48 | 55 | 48 | 55 | 39.72 |  | Federally-Regulated Commercial & Industrial Equipment | 02/09/2012 |  | 02/05/2019
Hussmann Corporation/Hussmann Chino Lab | Hussmann Corp. | CR3-HV-F-10-2H-DS-R | Display Case | Medium-temperature application | Semivertical Open | Remote Condensing | Hybrid | Automatic | Non-Ozone-Depleting | Non-Ozone-Depleting | 45 | 53.7 | 56 | 120 | 50 | 34.89 |  | Federally-Regulated Commercial & Industrial Equipment | 02/09/2012 |  | 02/05/2019
Hussmann Corporation/Hussmann Chino Lab | Hussmann Corp. | R3-D-10-4H-RS-R | Display Case | Medium-temperature application | Vertical Closed Solid | Remote Condensing | Hybrid | Automatic | Non-Ozone-Depleting | Non-Ozone-Depleting | 56 | 68.9 | 57 | 120 | 51 | 90.79 |  | Federally-Regulated Commercial & Industrial Equipment | 02/09/2012 |  | 02/05/2019
Gorenje-Velenje | Summit | SCR600* | Reach-in | Medium-temperature application | Vertical Closed Transparent | Self-contained | Non-Hybrid | Automatic | Non-Ozone-Depleting | Non-Ozone-Depleting | 5.1 |  | 34 | 24 | 24 | 1.43 | 3.95 | Federally-Regulated Commercial & Industrial Equipment | 01/21/2015 |  | 02/28/2019
Gorenje-Velenje | Summit | FF7*/FF6* | Reach-in | Medium-temperature application | Vertical Closed Solid | Self-contained | Non-Hybrid | Automatic | Non-Ozone-Depleting | Non-Ozone-Depleting | 5.5 |  | 34 | 24 | 24 | 1.15 | 2.59 | Federally-Regulated Commercial & Industrial Equipment | 01/21/2015 |  | 02/28/2019
Gorenje-Velenje | Summit | VT65M* | Reach-in | Low-temperature application (f | Vertical Closed Solid | Self-contained | Non-Hybrid | Manual | Non-Ozone-Depleting | Non-Ozone-Depleting | 3.5 |  | 34 | 24 | 24 | 1.45 | 2.78 | Federally-Regulated Commercial & Industrial Equipment | 01/21/2015 |  | 02/28/2019
Gorenje-Velenje | Summit | FFAR10* | Reach-in | Medium-temperature application | Vertical Closed Solid | Self-contained | Non-Hybrid | Automatic | Non-Ozone-Depleting | Non-Ozone-Depleting | 10.1 |  | 56 | 24 | 24 | 1.2 | 3.05 | Federally-Regulated Commercial & Industrial Equipment | 01/21/2015 |  | 02/28/2019
PREMIERE Corporation | Turbo Air | TGM-47SD*-N | Reach-in | Medium-temperature application | Vertical Closed Transparent | Self-contained | Non-Hybrid | Automatic | Non-Ozone-Depleting | Non-Ozone-Depleting | 41.71 |  | 78 | 55 | 28 | 3.65 | 8.35 | Federally-Regulated Commercial & Industrial Equipment | 07/05/2017 |  | 03/14/2019
PREMIERE Corporation | Turbo Air | TGM-15SD*-N6 | Reach-in | Medium-temperature application | Vertical Closed Transparent | Self-contained | Non-Hybrid | Automatic | Non-Ozone-Depleting | Non-Ozone-Depleting | 14.43 |  | 76 | 27 | 23 | 2.1 | 5.07 | Federally-Regulated Commercial & Industrial Equipment | 07/05/2017 |  | 03/14/2019
PREMIERE Corporation | Turbo Air | TGM-72SDB-N | Reach-in | Medium-temperature application | Vertical Closed Transparent | Self-contained | Non-Hybrid | Automatic | Non-Ozone-Depleting | Non-Ozone-Depleting | 67.98 |  | 78 | 82 | 28 | 6.27 | 11.5 | Federally-Regulated Commercial & Industrial Equipment | 06/20/2017 |  | 03/15/2019
PREMIERE Corporation | Turbo Air | TGM-72SDW-N | Reach-in | Medium-temperature application | Vertical Closed Transparent | Self-contained | Non-Hybrid | Automatic | Non-Ozone-Depleting | Non-Ozone-Depleting | 69.78 |  | 78 | 82 | 28 | 6.27 | 11.71 | Federally-Regulated Commercial & Industrial Equipment | 06/20/2017 |  | 03/15/2019
PREMIERE Corporation | Turbo Air | TGM-72SDV-N | Reach-in | Medium-temperature application | Vertical Closed Transparent | Self-contained | Non-Hybrid | Automatic | Non-Ozone-Depleting | Non-Ozone-Depleting | 67.98 |  | 78 | 82 | 28 | 6.27 | 11.5 | Federally-Regulated Commercial & Industrial Equipment | 06/20/2017 |  | 03/15/2019
Hussmann Corporation/Hussmann Chino Lab | Hussmann Corp. | HSD/SC-302 | Ice Cream Cabinet | Freezer |  |  |  | Manual | Non-Ozone-Depleting | Non-Ozone-Depleting | 10.16 |  | 34 | 46 | 27 | 2.93 | 9.27 | Non Federally-Regulated | 08/18/2008 |  | 03/21/2019
Hussmann Corporation/Hussmann Chino Lab | Hussmann Corp. | HGM-1-TS | Reach-in | Refrigerator |  |  |  | Automatic | Non-Ozone-Depleting | Non-Ozone-Depleting | 24.19 |  | 84 | 29 | 36 | 5.64 | 6.24 | Federally-Regulated Commercial & Industrial Equipment | 01/14/2010 |  | 03/21/2019
Hussmann Corporation/Hussmann Chino Lab | Hussmann Corp. | BCH-18 | Reach-in | Refrigerator |  |  |  | Automatic | Non-Ozone-Depleting | Non-Ozone-Depleting | 24.43 |  | 81 | 33 | 30 | 5.84 | 6.27 | Non Federally-Regulated | 07/29/2008 |  | 03/21/2019
Hussmann Corporation/Hussmann Chino Lab | Hussmann Corp. | SN-090 | Ice Cream Cabinet | Freezer |  |  |  | Manual | Non-Ozone-Depleting | Non-Ozone-Depleting | 3.97 |  | 35 | 36 | 25 | 3.16 | 3.82 | Non Federally-Regulated | 11/01/2007 |  | 03/21/2019
Hussmann Corporation/Hussmann Chino Lab | Hussmann Corp. | HGL-3-** | Reach-in | Freezer |  |  |  | Automatic | Non-Ozone-Depleting | Non-Ozone-Depleting | 70.6 |  | 81 | 35 | 76 | 52.49 | 57.05 | Non Federally-Regulated | 08/18/2008 |  | 03/21/2019
Hussmann Corporation/Hussmann Chino Lab | Hussmann Corp. | HDF-8 | Ice Cream Cabinet | Freezer |  |  |  | Manual | Non-Ozone-Depleting | Ozone-Depleting | 17.14 |  | 33 | 54 | 31 | 7.25 | 9.1 | Non Federally-Regulated | 12/02/2004 |  | 03/21/2019
Hussmann Corporation/Hussmann Chino Lab | Hussmann Corp. | DCCG-16 | Ice Cream Cabinet | Freezer |  |  |  | Manual | Non-Ozone-Depleting | Non-Ozone-Depleting | 28.83 |  | 52 | 87 | 26 | 17.65 | 25.7 | Non Federally-Regulated | 08/18/2008 |  | 03/21/2019
Hussmann Corporation/Hussmann Chino Lab | Hussmann Corp. | BCH-45 | Reach-in | Refrigerator |  |  |  | Automatic | Non-Ozone-Depleting | Non-Ozone-Depleting | 44.76 |  | 81 | 52 | 33 | 8.58 | 8.71 | Non Federally-Regulated | 06/06/2008 |  | 03/21/2019
Hussmann Corporation/Hussmann Chino Lab | Hussmann Corp. | DCSG-16 | Ice Cream Cabinet | Freezer |  |  |  | Manual | Non-Ozone-Depleting | Non-Ozone-Depleting | 28.83 |  | 52 | 87 | 26 | 17.65 | 25.7 | Non Federally-Regulated | 08/18/2008 |  | 03/21/2019
Hussmann Corporation/Hussmann Chino Lab | Hussmann Corp. | ARL-650 | Reach-in | Freezer |  |  |  | Automatic | Non-Ozone-Depleting | Non-Ozone-Depleting | 35.74 |  | 81 | 56 | 28 | 30.8 | 30.91 | Non Federally-Regulated | 05/08/2008 |  | 03/21/2019
Hussmann Corporation/Hussmann Chino Lab | Hussmann Corp. | HBD/BC-142H | Ice Cream Cabinet | Freezer |  |  |  | Manual | Non-Ozone-Depleting | Non-Ozone-Depleting | 4.99 |  | 34 | 29 | 22 | 2.52 | 2.77 | Non Federally-Regulated | 08/18/2008 |  | 03/21/2019
Hussmann Corporation/Hussmann Chino Lab | Hussmann Corp. | LBN-5 | Ice Cream Cabinet | Freezer |  |  |  | Automatic | Non-Ozone-Depleting | Non-Ozone-Depleting | 17.31 |  | 39 | 60 | 33 | 13.27 | 15.56 | Non Federally-Regulated | 08/18/2008 |  | 03/21/2019
Hussmann Corporation/Hussmann Chino Lab | Hussmann Corp. | DCCG-12-D | Ice Cream Cabinet | Freezer |  |  |  | Manual | Non-Ozone-Depleting | Non-Ozone-Depleting | 21.05 |  | 52 | 68 | 26 | 13.72 | 18.85 | Non Federally-Regulated | 03/06/2008 |  | 03/21/2019
Hussmann Corporation/Hussmann Chino Lab | Hussmann Corp. | ARV0650 | Reach-in | Refrigerator |  |  |  | Automatic | Non-Ozone-Depleting | Non-Ozone-Depleting | 35.3 |  | 80 | 56 | 28 | 7.26 | 7.58 | Non Federally-Regulated | 07/08/2008 |  | 03/21/2019
Hussmann Corporation/Hussmann Chino Lab | Hussmann Corp. | BCH-8S | Reach-in | Refrigerator |  |  |  | Automatic | Non-Ozone-Depleting | Non-Ozone-Depleting | 11.1 |  | 61 | 25 | 26 | 4.23 | 4.67 | Non Federally-Regulated | 08/18/2008 |  | 03/21/2019
Hussmann Corporation/Hussmann Chino Lab | Hussmann Corp. | USL-2 | Reach-in | Freezer |  |  |  | Automatic | Non-Ozone-Depleting | Non-Ozone-Depleting | 47.9 |  | 84 | 52 | 35 | 20.04 | 20.54 | Non Federally-Regulated | 08/18/2008 |  | 03/21/2019
Hussmann Corporation/Hussmann Chino Lab | Hussmann Corp. | HSD/SC-358 | Ice Cream Cabinet | Freezer |  |  |  | Manual | Non-Ozone-Depleting | Non-Ozone-Depleting | 12.49 |  | 35 | 50 | 27 | 6.15 | 11.32 | Non Federally-Regulated | 08/18/2008 |  | 03/21/2019
Hussmann Corporation/Hussmann Chino Lab | Hussmann Corp. | SN 190 S | Reach-in | Freezer |  |  |  | Manual | Non-Ozone-Depleting | Non-Ozone-Depleting | 15.4 |  | 37 | 75 | 27 | 4.44 | 8.96 | Non Federally-Regulated | 08/28/2003 |  | 03/21/2019
Hussmann Corporation/Hussmann Chino Lab | Hussmann Corp. | NAVC-4 | Reach-in | Refrigerator |  |  |  | Automatic | Non-Ozone-Depleting | Non-Ozone-Depleting | 22.78 |  | 45 | 51 | 36 | 5.84 | 6.07 | Non Federally-Regulated | 08/22/2008 |  | 03/21/2019
Hussmann Corporation/Hussmann Chino Lab | Hussmann Corp. | BCH-16 | Reach-in | Refrigerator |  |  |  | Automatic | Non-Ozone-Depleting | Non-Ozone-Depleting | 21.42 |  | 80 | 28 | 29 | 5.61 | 5.91 | Non Federally-Regulated | 08/05/2008 |  | 03/21/2019
Hussmann Corporation/Hussmann Chino Lab | Hussmann Corp. | HSD/SC-320Y | Ice Cream Cabinet | Freezer |  |  |  | Manual | Non-Ozone-Depleting | Non-Ozone-Depleting | 11.81 |  | 35 | 56 | 24 | 2.84 | 10.72 | Non Federally-Regulated | 08/18/2008 |  | 03/21/2019
Hussmann Corporation/Hussmann Chino Lab | Hussmann Corp. | LBN-7 | Ice Cream Cabinet | Freezer |  |  |  | Automatic | Non-Ozone-Depleting | Non-Ozone-Depleting | 26.75 |  | 39 | 84 | 33 | 18.52 | 23.87 | Non Federally-Regulated | 08/18/2008 |  | 03/21/2019
Hussmann Corporation/Hussmann Chino Lab | Hussmann Corp. | BCH-68 | Reach-in | Refrigerator |  |  |  | Automatic | Non-Ozone-Depleting | Non-Ozone-Depleting | 69.01 |  | 81 | 79 | 33 | 11.38 | 11.62 | Non Federally-Regulated | 09/12/2008 |  | 03/21/2019
Hussmann Corporation/Hussmann Chino Lab | Hussmann Corp. | DCCG-8 | Ice Cream Cabinet | Freezer |  |  |  | Manual | Non-Ozone-Depleting | Non-Ozone-Depleting | 13.47 |  | 52 | 48 | 26 | 11.36 | 12.18 | Non Federally-Regulated | 08/18/2008 |  | 03/21/2019
Hussmann Corporation/Hussmann Chino Lab | Hussmann Corp. | ARV01050 | Reach-in | Refrigerator |  |  |  | Automatic | Non-Ozone-Depleting | Non-Ozone-Depleting | 70.34 |  | 80 | 86 | 29 | 10.48 | 11.78 | Non Federally-Regulated | 06/06/2008 |  | 03/21/2019
Hussmann Corporation/Hussmann Chino Lab | Hussmann Corp. | BCH-45 SD | Reach-in | Refrigerator |  |  |  | Automatic | Non-Ozone-Depleting | Non-Ozone-Depleting | 44.76 |  | 81 | 52 | 33 | 8.58 | 8.71 | Non Federally-Regulated | 06/06/2008 |  | 03/21/2019
Hussmann Corporation/Hussmann Chino Lab | Hussmann Corp. | HSD/SC-220Y | Ice Cream Cabinet | Freezer |  |  |  | Manual | Non-Ozone-Depleting | Non-Ozone-Depleting | 8.22 |  | 34 | 40 | 23 | 2.36 | 7.56 | Non Federally-Regulated | 08/18/2008 |  | 03/21/2019
Hussmann Corporation/Hussmann Chino Lab | Hussmann Corp. | HSD-SC-518 | Ice Cream Cabinet | Freezer |  |  |  | Automatic | Non-Ozone-Depleting | Non-Ozone-Depleting | 17.72 |  | 34 | 54 | 23 | 3.13 | 15.92 | Non Federally-Regulated | 08/18/2008 |  | 03/21/2019
Hussmann Corporation/Hussmann Chino Lab | Hussmann Corp. | MAXI-185 | Reach-in | Refrigerator |  |  |  | Automatic | Non-Ozone-Depleting | Non-Ozone-Depleting | 4.58 |  | 33 | 23 | 21 | 2.38 | 3.89 | Non Federally-Regulated | 06/21/2007 |  | 03/21/2019
Hussmann Corporation/Hussmann Chino Lab | Hussmann Corp. | HBD/BC-195H | Ice Cream Cabinet | Freezer |  |  |  | Manual | Non-Ozone-Depleting | Non-Ozone-Depleting | 6.78 |  | 34 | 37 | 22 | 2.86 | 3.46 | Non Federally-Regulated | 08/18/2008 |  | 03/21/2019
Hussmann Corporation/Hussmann Chino Lab | Hussmann Corp. | HSD/SC-280Y | Ice Cream Cabinet | Freezer |  |  |  | Manual | Non-Ozone-Depleting | Non-Ozone-Depleting | 10.35 |  | 34 | 49 | 24 | 2.74 | 9.44 | Non Federally-Regulated | 08/19/2008 |  | 03/21/2019
Hussmann Corporation/Hussmann Chino Lab | Hussmann Corp. | DCCG-12 | Ice Cream Cabinet | Freezer |  |  |  | Manual | Non-Ozone-Depleting | Non-Ozone-Depleting | 21.05 |  | 52 | 68 | 26 | 13.72 | 18.85 | Non Federally-Regulated | 03/06/2008 |  | 03/21/2019
Hussmann Corporation/Hussmann Chino Lab | Hussmann Corp. | BCH-27 | Reach-in | Refrigerator |  |  |  | Automatic | Non-Ozone-Depleting | Non-Ozone-Depleting | 26.86 |  | 80 | 32 | 32 | 5.14 | 6.56 | Non Federally-Regulated | 08/04/2008 |  | 03/21/2019
Hussmann Corporation/Hussmann Chino Lab | Hussmann Corp. | DCSG-8 | Ice Cream Cabinet | Freezer |  |  |  | Manual | Non-Ozone-Depleting | Non-Ozone-Depleting | 13.47 |  | 52 | 48 | 26 | 11.36 | 12.18 | Non Federally-Regulated | 08/18/2008 |  | 03/21/2019
Hussmann Corporation/Hussmann Chino Lab | Hussmann Corp. | ARV-400 | Reach-in | Refrigerator |  |  |  | Automatic | Non-Ozone-Depleting | Non-Ozone-Depleting | 17.1 |  | 52 | 25 | 23 | 5.34 | 5.39 | Non Federally-Regulated | 06/06/2008 |  | 03/21/2019
Hussmann Corporation/Hussmann Chino Lab | Hussmann Corp. | HGM-3-TS | Reach-in | Refrigerator |  |  |  | Automatic | Non-Ozone-Depleting | Non-Ozone-Depleting | 70.6 |  | 84 | 75 | 36 | 9.84 | 11.81 | Federally-Regulated Commercial & Industrial Equipment | 01/14/2010 |  | 03/21/2019
Hussmann Corporation/Hussmann Chino Lab | Hussmann Corp. | HSD/SC-190Y | Ice Cream Cabinet | Freezer |  |  |  | Manual | Non-Ozone-Depleting | Non-Ozone-Depleting | 7.14 |  | 34 | 36 | 23 | 3.63 | 6.61 | Non Federally-Regulated | 08/18/2008 |  | 03/21/2019
Hussmann Corporation/Hussmann Chino Lab | Hussmann Corp. | DCSG-16-D | Ice Cream Cabinet | Freezer |  |  |  | Manual | Non-Ozone-Depleting | Non-Ozone-Depleting | 28.83 |  | 52 | 87 | 26 | 17.65 | 25.7 | Non Federally-Regulated | 08/18/2008 |  | 03/21/2019
Hussmann Corporation/Hussmann Chino Lab | Hussmann Corp. | HTC/TD-138 | Reach-in | Refrigerator |  |  |  | Manual | Non-Ozone-Depleting | Non-Ozone-Depleting | 4.87 |  | 17 | 52 | 24 | 1.13 | 2.53 | Non Federally-Regulated | 08/18/2008 |  | 03/21/2019
Hussmann Corporation/Hussmann Chino Lab | Hussmann Corp. | LBN-8 | Ice Cream Cabinet | Freezer |  |  |  | Automatic | Non-Ozone-Depleting | Non-Ozone-Depleting | 31.33 |  | 39 | 96 | 33 | 20.16 | 27.9 | Non Federally-Regulated | 08/18/2008 |  | 03/21/2019
Hussmann Corporation/Hussmann Chino Lab | Hussmann Corp. | SN-190 | Ice Cream Cabinet | Freezer |  |  |  | Manual | Non-Ozone-Depleting | Non-Ozone-Depleting | 16.46 |  | 35 | 76 | 25 | 4.04 | 14.81 | Non Federally-Regulated | 11/01/2007 |  | 03/21/2019
Hussmann Corporation/Hussmann Chino Lab | Hussmann Corp. | HGL-2-** | Reach-in | Freezer |  |  |  | Automatic | Non-Ozone-Depleting | Non-Ozone-Depleting | 46.86 |  | 81 | 35 | 52 | 38.16 | 39.25 | Non Federally-Regulated | 08/18/2008 |  | 03/21/2019
Hussmann Corporation/Hussmann Chino Lab | Hussmann Corp. | ARL01050 | Reach-in | Freezer |  |  |  | Automatic | Non-Ozone-Depleting | Non-Ozone-Depleting | 70.34 |  | 80 | 86 | 29 | 45.6 | 56.86 | Non Federally-Regulated | 06/06/2008 |  | 03/21/2019
Hussmann Corporation/Hussmann Chino Lab | Hussmann Corp. | NAV-8 | Reach-in | Refrigerator |  |  |  | Automatic | Non-Ozone-Depleting | Non-Ozone-Depleting | 41.04 |  | 45 | 99 | 36 | 7.76 | 8.26 | Non Federally-Regulated | 08/26/2008 |  | 03/21/2019
Hussmann Corporation/Hussmann Chino Lab | Hussmann Corp. | DCCG-16-D | Ice Cream Cabinet | Freezer |  |  |  | Manual | Non-Ozone-Depleting | Non-Ozone-Depleting | 28.83 |  | 52 | 87 | 26 | 17.65 | 25.7 | Non Federally-Regulated | 08/18/2008 |  | 03/21/2019
Hussmann Corporation/Hussmann Chino Lab | Hussmann Corp. | HSD/SC-408 | Ice Cream Cabinet | Freezer |  |  |  | Manual | Non-Ozone-Depleting | Non-Ozone-Depleting | 13.6 |  | 35 | 54 | 27 | 6.85 | 12.3 | Non Federally-Regulated | 08/18/2008 |  | 03/21/2019
Hussmann Corporation/Hussmann Chino Lab | Hussmann Corp. | MAXIW-185 | Reach-in | Refrigerator |  |  |  | Automatic | Non-Ozone-Depleting | Non-Ozone-Depleting | 4.58 |  | 33 | 23 | 21 | 3.14 | 3.89 | Non Federally-Regulated | 06/21/2007 |  | 03/21/2019
Hussmann Corporation/Hussmann Chino Lab | Hussmann Corp. | NAV-6 | Reach-in | Refrigerator |  |  |  | Automatic | Non-Ozone-Depleting | Non-Ozone-Depleting | 33.12 |  | 45 | 75 | 36 | 5.82 | 7.31 | Non Federally-Regulated | 09/02/2008 |  | 03/21/2019
Hussmann Corporation/Hussmann Chino Lab | Hussmann Corp. | LTH-18 | Reach-in | Freezer |  |  |  | Automatic | Non-Ozone-Depleting | Non-Ozone-Depleting | 22.04 |  | 54 | 26 | 28 | 18.4 | 20.63 | Non Federally-Regulated | 12/31/2008 |  | 03/21/2019
Hussmann Corporation/Hussmann Chino Lab | Hussmann Corp. | BCH-8 | Reach-in | Refrigerator |  |  |  | Automatic | Non-Ozone-Depleting | Non-Ozone-Depleting | 11.1 |  | 68 | 25 | 26 | 4.23 | 4.67 | Non Federally-Regulated | 08/18/2008 |  | 03/21/2019
Hussmann Corporation/Hussmann Chino Lab | Hussmann Corp. | BCH6 | Reach-in | Refrigerator |  |  |  | Automatic | Non-Ozone-Depleting | Non-Ozone-Depleting | 8.68 |  | 68 | 23 | 22 | 3.89 | 4.38 | Non Federally-Regulated | 11/01/2007 |  | 03/21/2019
Hussmann Corporation/Hussmann Chino Lab | Hussmann Corp. | LBN-10 | Ice Cream Cabinet | Freezer |  |  |  | Automatic | Non-Ozone-Depleting | Non-Ozone-Depleting | 40.48 |  | 39 | 119 | 33 | 22.74 | 35.95 | Non Federally-Regulated | 08/18/2008 |  | 03/21/2019
Hussmann Corporation/Hussmann Chino Lab | Hussmann Corp. | HGL-1-TS | Reach-in | Freezer |  |  |  | Automatic | Non-Ozone-Depleting | Non-Ozone-Depleting | 24.19 |  | 84 | 29 | 35 | 15.03 | 22.24 | Non Federally-Regulated | 05/23/2008 |  | 03/21/2019
Hussmann Corporation/Hussmann Chino Lab | Hussmann Corp. | LBN-4 | Ice Cream Cabinet | Freezer |  |  |  | Automatic | Non-Ozone-Depleting | Non-Ozone-Depleting | 12.74 |  | 39 | 49 | 33 | 10.55 | 11.54 | Non Federally-Regulated | 08/18/2008 |  | 03/21/2019
Hussmann Corporation/Hussmann Chino Lab | Hussmann Corp. | NIM-6 | Reach-in | Freezer |  |  |  | Automatic | Non-Ozone-Depleting | Non-Ozone-Depleting | 21.27 |  | 42 | 76 | 40 | 15.82 | 20.05 | Non Federally-Regulated | 06/06/2008 |  | 03/21/2019
Hussmann Corporation/Hussmann Chino Lab | Hussmann Corp. | HSD/SC-132P | Ice Cream Cabinet | Freezer |  |  |  | Manual | Non-Ozone-Depleting | Non-Ozone-Depleting | 5.07 |  | 37 | 32 | 22 | 1.31 | 4.79 | Non Federally-Regulated | 08/18/2008 |  | 03/21/2019
Hussmann Corporation/Hussmann Chino Lab | Hussmann Corp. | NAVC-8 | Reach-in | Refrigerator |  |  |  | Automatic | Non-Ozone-Depleting | Non-Ozone-Depleting | 41.04 |  | 45 | 99 | 36 | 7.76 | 8.26 | Non Federally-Regulated | 08/26/2008 |  | 03/21/2019
Hussmann Corporation/Hussmann Chino Lab | Hussmann Corp. | 8HD* | Ice Cream Cabinet | Freezer |  |  |  | Manual | Non-Ozone-Depleting | Non-Ozone-Depleting | 17.01 |  | 33 | 54 | 31 | 6.23 | 7.45 | Non Federally-Regulated | 08/18/2008 |  | 03/21/2019
Hussmann Corporation/Hussmann Chino Lab | Hussmann Corp. | DCCG-8-D | Ice Cream Cabinet | Freezer |  |  |  | Manual | Non-Ozone-Depleting | Non-Ozone-Depleting | 13.47 |  | 52 | 48 | 26 | 11.36 | 12.18 | Non Federally-Regulated | 08/18/2008 |  | 03/21/2019
Hussmann Corporation/Hussmann Chino Lab | Hussmann Corp. | DVG-8 | Ice Cream Cabinet | Freezer |  |  |  | Manual | Non-Ozone-Depleting | Non-Ozone-Depleting | 13.47 |  | 51 | 47 | 26 | 9.56 | 12.18 | Non Federally-Regulated | 08/18/2008 |  | 03/21/2019
Hussmann Corporation/Hussmann Chino Lab | Hussmann Corp. | DCSG-12 | Ice Cream Cabinet | Freezer |  |  |  | Manual | Non-Ozone-Depleting | Non-Ozone-Depleting | 21.05 |  | 52 | 68 | 26 | 13.72 | 18.85 | Non Federally-Regulated | 03/06/2008 |  | 03/21/2019
Hussmann Corporation/Hussmann Chino Lab | Hussmann Corp. | SN-115 | Ice Cream Cabinet | Freezer |  |  |  | Manual | Non-Ozone-Depleting | Non-Ozone-Depleting | 9.55 |  | 35 | 46 | 25 | 3.96 | 8.73 | Non Federally-Regulated | 11/01/2007 |  | 03/21/2019
Hussmann Corporation/Hussmann Chino Lab | Hussmann Corp. | ARL-400 | Reach-in | Freezer |  |  |  | Automatic | Non-Ozone-Depleting | Non-Ozone-Depleting | 17.1 |  | 79 | 28 | 29 | 15.79 | 16.93 | Non Federally-Regulated | 08/18/2008 |  | 03/21/2019
Hussmann Corporation/Hussmann Chino Lab | Hussmann Corp. | SN 115 C S | Reach-in | Freezer |  |  |  | Manual | Non-Ozone-Depleting | Non-Ozone-Depleting | 7.45 |  | 34 | 45 | 27 | 4.13 | 5.8 | Non Federally-Regulated | 08/28/2003 |  | 03/21/2019
Hussmann Corporation/Hussmann Chino Lab | Hussmann Corp. | DCSG-4-D | Ice Cream Cabinet | Freezer |  |  |  | Manual | Non-Ozone-Depleting | Non-Ozone-Depleting | 7.76 |  | 52 | 25 | 26 | 7.02 | 7.16 | Non Federally-Regulated | 08/18/2008 |  | 03/21/2019
Hussmann Corporation/Hussmann Chino Lab | Hussmann Corp. | NAV-4 | Reach-in | Refrigerator |  |  |  | Automatic | Non-Ozone-Depleting | Non-Ozone-Depleting | 22.78 |  | 45 | 51 | 36 | 5.84 | 6.07 | Non Federally-Regulated | 08/22/2008 |  | 03/21/2019
Hussmann Corporation/Hussmann Chino Lab | Hussmann Corp. | BCH10 | Reach-in | Refrigerator |  |  |  | Automatic | Non-Ozone-Depleting | Non-Ozone-Depleting | 12.39 |  | 67 | 24 | 28 | 4.03 | 6.9 | Non Federally-Regulated | 02/24/2005 |  | 03/21/2019
Hussmann Corporation/Hussmann Chino Lab | Hussmann Corp. | LTH-68 | Reach-in | Freezer |  |  |  | Automatic | Non-Ozone-Depleting | Non-Ozone-Depleting | 63.96 |  | 56 | 75 | 27 | 51.03 | 52.07 | Non Federally-Regulated | 09/28/2009 |  | 03/21/2019
Hussmann Corporation/Hussmann Chino Lab | Hussmann Corp. | DCCG-4-D | Ice Cream Cabinet | Freezer |  |  |  | Manual | Non-Ozone-Depleting | Non-Ozone-Depleting | 7.76 |  | 52 | 25 | 26 | 7.02 | 7.16 | Non Federally-Regulated | 08/18/2008 |  | 03/21/2019
Hussmann Corporation/Hussmann Chino Lab | Hussmann Corp. | 2HS | Ice Cream Cabinet | Freezer |  |  |  | Manual | Non-Ozone-Depleting | Non-Ozone-Depleting | 4.88 |  | 33 | 31 | 20 | 2.44 | 2.72 | Non Federally-Regulated | 08/18/2008 |  | 03/21/2019
Hussmann Corporation/Hussmann Chino Lab | Hussmann Corp. | HD-4 | Ice Cream Cabinet | Freezer |  |  |  | Manual | Non-Ozone-Depleting | Ozone-Depleting | 7.8 |  | 33 | 31 | 31 | 3.05 | 5.38 | Non Federally-Regulated | 01/18/2005 |  | 03/21/2019
Hussmann Corporation/Hussmann Chino Lab | Hussmann Corp. | HD-10 | Ice Cream Cabinet | Freezer |  |  |  | Manual | Non-Ozone-Depleting | Ozone-Depleting | 21.9 |  | 33 | 67 | 31 | 9.05 | 11 | Non Federally-Regulated | 12/02/2004 |  | 03/21/2019
Hussmann Corporation/Hussmann Chino Lab | Hussmann Corp. | HSD/SC-258 | Ice Cream Cabinet | Freezer |  |  |  | Manual | Non-Ozone-Depleting | Non-Ozone-Depleting | 9.34 |  | 34 | 43 | 27 | 2.14 | 8.55 | Non Federally-Regulated | 08/18/2008 |  | 03/21/2019
Hussmann Corporation/Hussmann Chino Lab | Hussmann Corp. | LBN-6 | Ice Cream Cabinet | Freezer |  |  |  | Automatic | Non-Ozone-Depleting | Non-Ozone-Depleting | 22.03 |  | 39 | 72 | 33 | 15.38 | 19.72 | Non Federally-Regulated | 12/31/2008 |  | 03/21/2019
Hussmann Corporation/Hussmann Chino Lab | Hussmann Corp. | SN-115C | Ice Cream Cabinet | Freezer |  |  |  | Manual | Non-Ozone-Depleting | Non-Ozone-Depleting | 8.16 |  | 32 | 46 | 25 | 3.36 | 7.51 | Non Federally-Regulated | 11/01/2007 |  | 03/21/2019
Hussmann Corporation/Hussmann Chino Lab | Hussmann Corp. | HBD/BC-302H | Ice Cream Cabinet | Freezer |  |  |  | Manual | Non-Ozone-Depleting | Non-Ozone-Depleting | 8.87 |  | 34 | 46 | 24 | 1.39 | 4.28 | Non Federally-Regulated | 08/18/2008 |  | 03/21/2019
Hussmann Corporation/Hussmann Chino Lab | Hussmann Corp. | DCSG-8-D | Ice Cream Cabinet | Freezer |  |  |  | Manual | Non-Ozone-Depleting | Non-Ozone-Depleting | 13.47 |  | 52 | 48 | 26 | 11.36 | 12.18 | Non Federally-Regulated | 08/18/2008 |  | 03/21/2019
Hussmann Corporation/Hussmann Chino Lab | Hussmann Corp. | LTH-8S | Reach-in | Freezer |  |  |  | Automatic | Non-Ozone-Depleting | Non-Ozone-Depleting | 10.64 |  | 63 | 25 | 24 | 11.44 | 12.08 | Non Federally-Regulated | 05/01/2009 |  | 03/21/2019
Hussmann Corporation/Hussmann Chino Lab | Hussmann Corp. | HGM-3-BS | Reach-in | Refrigerator |  |  |  | Automatic | Non-Ozone-Depleting | Non-Ozone-Depleting | 70.6 |  | 81 | 75 | 35 | 9.84 | 11.81 | Federally-Regulated Commercial & Industrial Equipment | 01/14/2010 |  | 03/21/2019
Hussmann Corporation/Hussmann Chino Lab | Hussmann Corp. | HGL-1-BS | Reach-in | Freezer |  |  |  | Automatic | Non-Ozone-Depleting | Non-Ozone-Depleting | 24.19 |  | 81 | 29 | 35 | 15.03 | 22.24 | Non Federally-Regulated | 05/23/2008 |  | 03/21/2019
Hussmann Corporation/Hussmann Chino Lab | Hussmann Corp. | LTH-45 | Reach-in | Freezer |  |  |  | Automatic | Non-Ozone-Depleting | Non-Ozone-Depleting | 40.96 |  | 81 | 52 | 33 | 33.78 | 34.82 | Non Federally-Regulated | 05/01/2009 |  | 03/21/2019
Hussmann Corporation/Hussmann Chino Lab | Hussmann Corp. | BCH-13 | Reach-in | Refrigerator |  |  |  | Automatic | Non-Ozone-Depleting | Non-Ozone-Depleting | 17.09 |  | 71 | 29 | 28 | 5.15 | 5.39 | Non Federally-Regulated | 05/08/2008 |  | 03/21/2019
Hussmann Corporation/Hussmann Chino Lab | Hussmann Corp. | HGM-1-BS | Reach-in | Refrigerator |  |  |  | Automatic | Non-Ozone-Depleting | Non-Ozone-Depleting | 24.19 |  | 81 | 29 | 35 | 5.64 | 6.24 | Federally-Regulated Commercial & Industrial Equipment | 01/14/2010 |  | 03/21/2019
Hussmann Corporation/Hussmann Chino Lab | Hussmann Corp. | DCCG-4 | Ice Cream Cabinet | Freezer |  |  |  | Manual | Non-Ozone-Depleting | Non-Ozone-Depleting | 7.76 |  | 52 | 25 | 26 | 7.02 | 7.16 | Non Federally-Regulated | 08/18/2008 |  | 03/21/2019
Hussmann Corporation/Hussmann Chino Lab | Hussmann Corp. | DCSG-4 | Ice Cream Cabinet | Freezer |  |  |  | Manual | Non-Ozone-Depleting | Non-Ozone-Depleting | 7.76 |  | 52 | 25 | 26 | 7.02 | 7.16 | Non Federally-Regulated | 08/18/2008 |  | 03/21/2019
Hussmann Corporation/Hussmann Chino Lab | Hussmann Corp. | HD-6 | Ice Cream Cabinet | Freezer |  |  |  | Manual | Non-Ozone-Depleting | Non-Ozone-Depleting | 12.7 |  | 33 | 43 | 31 | 5.69 | 5.77 | Non Federally-Regulated | 07/02/2007 |  | 03/21/2019
Hussmann Corporation/Hussmann Chino Lab | Hussmann Corp. | HSD/SC-218P | Ice Cream Cabinet | Freezer |  |  |  | Manual | Non-Ozone-Depleting | Non-Ozone-Depleting | 7.18 |  | 37 | 43 | 22 | 3.02 | 6.65 | Non Federally-Regulated | 08/18/2008 |  | 03/21/2019
Hussmann Corporation/Hussmann Chino Lab | Hussmann Corp. | DCSG-12-D | Ice Cream Cabinet | Freezer |  |  |  | Manual | Non-Ozone-Depleting | Non-Ozone-Depleting | 21.05 |  | 52 | 68 | 26 | 13.72 | 18.85 | Non Federally-Regulated | 03/06/2008 |  | 03/21/2019
Hussmann Corporation/Hussmann Chino Lab | Hussmann Corp. | NAVC-6 | Reach-in | Refrigerator |  |  |  | Automatic | Non-Ozone-Depleting | Non-Ozone-Depleting | 33.12 |  | 45 | 75 | 36 | 5.82 | 7.31 | Non Federally-Regulated | 09/02/2008 |  | 03/21/2019
Minus Forty QBD Corp. | Minus Forty | 08-CTL-04-1A00*-*********** | Reach-in | Ice-cream application | Horizontal Closed Solid | Self-contained | Non-Hybrid | Manual | Non-Ozone-Depleting | Non-Ozone-Depleting | 9.62 |  | 38 | 32 | 47 | 3.05 | 4.54 | Federally-Regulated Commercial & Industrial Equipment | 04/26/2017 |  | 04/25/2019
Minus Forty QBD Corp. | Minus Forty | 08-CTL-01-1A00*-*********** | Reach-in | Ice-cream application | Horizontal Closed Solid | Self-contained | Non-Hybrid | Manual | Non-Ozone-Depleting | Non-Ozone-Depleting | 9.62 |  | 38 | 32 | 47 | 3.05 | 4.54 | Federally-Regulated Commercial & Industrial Equipment | 04/26/2017 |  | 04/25/2019
Minus Forty QBD Corp. | Minus Forty | 08-CTL-02-1A00*-*********** | Reach-in | Ice-cream application | Horizontal Closed Solid | Self-contained | Non-Hybrid | Manual | Non-Ozone-Depleting | Non-Ozone-Depleting | 9.62 |  | 38 | 32 | 47 | 3.05 | 4.54 | Federally-Regulated Commercial & Industrial Equipment | 04/26/2017 |  | 04/25/2019
METALFRIO SOLUTIONS MEXICO, S.A. DE C.V. | METALFRIO | NG9CHC | Reach-in | Medium-temperature application | Vertical Closed Transparent | Self-contained | Non-Hybrid | Automatic | Non-Ozone-Depleting | Non-Ozone-Depleting | 8 |  | 62.79 | 20.07 | 21.06 | 1.19 | 4.3 | Federally-Regulated Commercial & Industrial Equipment | 06/09/2017 |  | 05/16/2019
Imbera S.A. de C.V. | Imbera | G319 R2 | Reach-in | Medium-temperature application | Vertical Closed Transparent | Self-contained | Non-Hybrid | Automatic | Non-Ozone-Depleting | Non-Ozone-Depleting | 19.2 |  | 81.7 | 29.5 | 23.6 | 1.8 | 5.64 | Federally-Regulated Commercial & Industrial Equipment | 04/24/2017 |  | 05/30/2019
Imbera S.A. de C.V. | Imbera | VRD43 R2 | Reach-in | Medium-temperature application | Vertical Closed Transparent | Self-contained | Non-Hybrid | Automatic | Non-Ozone-Depleting | Non-Ozone-Depleting | 41.66 | 9.45 | 79 | 54 | 29.5 | 4.47 | 8.34 | Federally-Regulated Commercial & Industrial Equipment | 10/13/2016 |  | 05/30/2019
Imbera S.A. de C.V. | Imbera | VR12 R2 | Reach-in | Medium-temperature application | Vertical Closed Transparent | Self-contained | Non-Hybrid | Automatic | Non-Ozone-Depleting | Non-Ozone-Depleting | 11.5 |  | 64 | 25 | 23 | 1.46 | 4.72 | Federally-Regulated Commercial & Industrial Equipment | 04/24/2017 |  | 05/30/2019
PREMIERE Corporation | Turbo Air | TGM-35SDHV-N | Reach-in | Medium-temperature application | Vertical Closed Transparent | Self-contained | Non-Hybrid | Automatic | Non-Ozone-Depleting | Non-Ozone-Depleting | 31.7 |  | 77 | 40 | 32 | 2.78 | 7.14 | Federally-Regulated Commercial & Industrial Equipment | 01/30/2018 |  | 06/18/2019
PREMIERE Corporation | Turbo Air | TGM-47SDHB-N | Reach-in | Medium-temperature application | Vertical Closed Transparent | Self-contained | Non-Hybrid | Automatic | Non-Ozone-Depleting | Non-Ozone-Depleting | 44.22 |  | 77 | 52 | 32 | 3.66 | 8.65 | Federally-Regulated Commercial & Industrial Equipment | 01/30/2018 |  | 06/18/2019
PREMIERE Corporation | Turbo Air | TGM-47SDHW-N | Reach-in | Medium-temperature application | Vertical Closed Transparent | Self-contained | Non-Hybrid | Automatic | Non-Ozone-Depleting | Non-Ozone-Depleting | 44.22 |  | 77 | 52 | 32 | 3.66 | 8.65 | Federally-Regulated Commercial & Industrial Equipment | 01/30/2018 |  | 06/18/2019
PREMIERE Corporation | Turbo Air | TGM-47SDHV-N | Reach-in | Medium-temperature application | Vertical Closed Transparent | Self-contained | Non-Hybrid | Automatic | Non-Ozone-Depleting | Non-Ozone-Depleting | 44.22 |  | 77 | 52 | 32 | 3.66 | 8.65 | Federally-Regulated Commercial & Industrial Equipment | 01/30/2018 |  | 06/18/2019
PREMIERE Corporation | Turbo Air | TGM-35SDHW-N | Reach-in | Medium-temperature application | Vertical Closed Transparent | Self-contained | Non-Hybrid | Automatic | Non-Ozone-Depleting | Non-Ozone-Depleting | 31.7 |  | 77 | 40 | 32 | 2.78 | 7.14 | Federally-Regulated Commercial & Industrial Equipment | 01/30/2018 |  | 06/18/2019
PREMIERE Corporation | Turbo Air | TGM-35SDHB-N | Reach-in | Medium-temperature application | Vertical Closed Transparent | Self-contained | Non-Hybrid | Automatic | Non-Ozone-Depleting | Non-Ozone-Depleting | 31.7 |  | 77 | 40 | 32 | 2.78 | 7.14 | Federally-Regulated Commercial & Industrial Equipment | 01/30/2018 |  | 06/18/2019
PREMIERE Corporation | Turbo Air | TGF-23SD*-N | Reach-in | Low-temperature application (f | Vertical Closed Transparent | Self-contained | Non-Hybrid | Automatic | Non-Ozone-Depleting | Non-Ozone-Depleting | 17.99 |  | 78 | 27 | 28 | 7.21 | 17.59 | Federally-Regulated Commercial & Industrial Equipment | 07/05/2017 |  | 06/18/2019
PREMIERE Corporation | Turbo Air | TGF-47SDB-N | Reach-in | Low-temperature application (f | Vertical Closed Transparent | Self-contained | Non-Hybrid | Automatic | Non-Ozone-Depleting | Non-Ozone-Depleting | 39 |  | 78 | 55 | 28 | 12.38 | 33.35 | Federally-Regulated Commercial & Industrial Equipment | 03/21/2017 |  | 06/18/2019
PREMIERE Corporation | Turbo Air | TGF-47SDV-N | Reach-in | Low-temperature application (f | Vertical Closed Transparent | Self-contained | Non-Hybrid | Automatic | Non-Ozone-Depleting | Non-Ozone-Depleting | 39 |  | 78 | 55 | 28 | 12.38 | 33.35 | Federally-Regulated Commercial & Industrial Equipment | 03/21/2017 |  | 06/18/2019
PREMIERE Corporation | Turbo Air | TGF-47SDW-N | Reach-in | Low-temperature application (f | Vertical Closed Transparent | Self-contained | Non-Hybrid | Automatic | Non-Ozone-Depleting | Non-Ozone-Depleting | 39 |  | 78 | 55 | 28 | 12.38 | 33.35 | Federally-Regulated Commercial & Industrial Equipment | 03/21/2017 |  | 06/18/2019
PREMIERE Corporation | Turbo Air | TGIM-23W-N | Reach-in | Low-temperature application (f | Vertical Closed Transparent | Self-contained | Non-Hybrid | Automatic | Non-Ozone-Depleting | Non-Ozone-Depleting | 17.7 |  | 78 | 27 | 28 | 6.63 | 17.38 | Federally-Regulated Commercial & Industrial Equipment | 01/30/2017 |  | 06/18/2019
PREMIERE Corporation | Turbo Air | TGIM-23B-N | Reach-in | Low-temperature application (f | Vertical Closed Transparent | Self-contained | Non-Hybrid | Automatic | Non-Ozone-Depleting | Non-Ozone-Depleting | 6.63 |  | 78 | 27 | 28 | 6.63 | 9.07 | Federally-Regulated Commercial & Industrial Equipment | 01/30/2017 |  | 06/18/2019
PREMIERE Corporation | Turbo Air | TGF-23SDHB-N | Reach-in | Low-temperature application (f | Vertical Closed Transparent | Self-contained | Non-Hybrid | Automatic | Non-Ozone-Depleting | Non-Ozone-Depleting | 17.94 |  | 77 | 27 | 31 | 6.66 | 17.56 | Federally-Regulated Commercial & Industrial Equipment | 01/31/2018 |  | 06/18/2019
PREMIERE Corporation | Turbo Air | TGF-23SDHW-N | Reach-in | Low-temperature application (f | Vertical Closed Transparent | Self-contained | Non-Hybrid | Automatic | Non-Ozone-Depleting | Non-Ozone-Depleting | 17.94 |  | 77 | 27 | 31 | 6.66 | 17.56 | Federally-Regulated Commercial & Industrial Equipment | 01/31/2018 |  | 06/18/2019
PREMIERE Corporation | Turbo Air | TGF-23SDHV-N | Reach-in | Low-temperature application (f | Vertical Closed Transparent | Self-contained | Non-Hybrid | Automatic | Non-Ozone-Depleting | Non-Ozone-Depleting | 17.94 |  | 77 | 27 | 31 | 6.66 | 17.56 | Federally-Regulated Commercial & Industrial Equipment | 01/31/2018 |  | 06/18/2019
PREMIERE Corporation | Turbo Air | TGF-35SDHW-N | Reach-in | Low-temperature application (f | Vertical Closed Transparent | Self-contained | Non-Hybrid | Automatic | Non-Ozone-Depleting | Non-Ozone-Depleting | 30.94 |  | 77 | 40 | 32 | 10.51 | 27.3 | Federally-Regulated Commercial & Industrial Equipment | 01/31/2018 |  | 06/18/2019
PREMIERE Corporation | Turbo Air | TGF-35SDHV-N | Reach-in | Low-temperature application (f | Vertical Closed Transparent | Self-contained | Non-Hybrid | Automatic | Non-Ozone-Depleting | Non-Ozone-Depleting | 30.94 |  | 77 | 40 | 32 | 10.51 | 27.3 | Federally-Regulated Commercial & Industrial Equipment | 01/31/2018 |  | 06/18/2019
PREMIERE Corporation | Turbo Air | TGF-47SDHB-N | Reach-in | Low-temperature application (f | Vertical Closed Transparent | Self-contained | Non-Hybrid | Automatic | Non-Ozone-Depleting | Non-Ozone-Depleting | 42.12 |  | 77 | 52 | 32 | 13.84 | 35.69 | Federally-Regulated Commercial & Industrial Equipment | 01/31/2018 |  | 06/18/2019
PREMIERE Corporation | Turbo Air | TGF-47SDHW-N | Reach-in | Low-temperature application (f | Vertical Closed Transparent | Self-contained | Non-Hybrid | Automatic | Non-Ozone-Depleting | Non-Ozone-Depleting | 42.12 |  | 77 | 52 | 32 | 13.84 | 35.69 | Federally-Regulated Commercial & Industrial Equipment | 01/31/2018 |  | 06/18/2019
PREMIERE Corporation | Turbo Air | TGF-47SDHV-N | Reach-in | Low-temperature application (f | Vertical Closed Transparent | Self-contained | Non-Hybrid | Automatic | Non-Ozone-Depleting | Non-Ozone-Depleting | 42.12 |  | 77 | 52 | 32 | 13.84 | 35.69 | Federally-Regulated Commercial & Industrial Equipment | 01/31/2018 |  | 06/18/2019
PREMIERE Corporation | Turbo Air | TGF-35SDHB-N | Reach-in | Low-temperature application (f | Vertical Closed Transparent | Self-contained | Non-Hybrid | Automatic | Non-Ozone-Depleting | Non-Ozone-Depleting | 30.94 |  | 77 | 40 | 32 | 10.51 | 27.3 | Federally-Regulated Commercial & Industrial Equipment | 01/31/2018 |  | 06/18/2019
Killion Industries, Inc. | Killion | FFM-93-57-99 | Display Case | Medium-temperature application | Semivertical Open | Self-contained | Non-Hybrid | Automatic | Non-Ozone-Depleting | Non-Ozone-Depleting | 126.6 | 61.67 | 99 | 93 | 57 | 103.26 | 111.28 | Federally-Regulated Commercial & Industrial Equipment | 06/10/2019 |  | 06/20/2019
Omcan | Avantco Refrigeration | CFD-1FF | Reach-in | Low-temperature application (f | Vertical Closed Solid | Self-contained | Non-Hybrid | Automatic | Non-Ozone-Depleting | Non-Ozone-Depleting | 20.6 | 0 | 82.5 | 28.9 | 32.2 | 4.7 | 9.62 | Federally-Regulated Commercial & Industrial Equipment | 07/18/2017 |  | 06/27/2019
Omcan | Avantco Refrigeration | CFD-1RR | Reach-in | Medium-temperature application | Vertical Closed Solid | Self-contained | Non-Hybrid | Automatic | Non-Ozone-Depleting | Non-Ozone-Depleting | 20.6 | 0 | 82.5 | 28.9 | 32.2 | 1.2 | 4.1 | Federally-Regulated Commercial & Industrial Equipment | 07/18/2017 |  | 06/27/2019
Omcan | Avantco Refrigeration | CFD-2FF | Reach-in | Low-temperature application (f | Vertical Closed Solid | Self-contained | Non-Hybrid | Automatic | Non-Ozone-Depleting | Non-Ozone-Depleting | 41.4 | 0 | 82.5 | 54 | 32.2 | 10.23 | 17.94 | Federally-Regulated Commercial & Industrial Equipment | 07/18/2017 |  | 06/27/2019
Omcan | Avantco Refrigeration | CFD-2RR | Reach-in | Medium-temperature application | Vertical Closed Solid | Self-contained | Non-Hybrid | Automatic | Non-Ozone-Depleting | Non-Ozone-Depleting | 41.4 | 0 | 82.5 | 54 | 32.2 | 2 | 6.18 | Federally-Regulated Commercial & Industrial Equipment | 07/18/2017 |  | 06/27/2019
Omcan | Avantco Refrigeration | CFD-3FF | Reach-in | Low-temperature application (f | Vertical Closed Solid | Self-contained | Non-Hybrid | Automatic | Non-Ozone-Depleting | Non-Ozone-Depleting | 66.5 | 0 | 82.5 | 80.87 | 32.2 | 15.3 | 27.98 | Federally-Regulated Commercial & Industrial Equipment | 07/18/2017 |  | 06/27/2019
Omcan | Avantco Refrigeration | CFD-3RR | Reach-in | Medium-temperature application | Vertical Closed Solid | Self-contained | Non-Hybrid | Automatic | Non-Ozone-Depleting | Non-Ozone-Depleting | 66.5 | 0 | 82.5 | 80.87 | 32.2 | 4.4 | 8.69 | Federally-Regulated Commercial & Industrial Equipment | 07/18/2017 |  | 06/27/2019
Omcan | OMCAN INC | D768BM2F | Reach-in | Low-temperature application (f | Vertical Closed Transparent | Self-contained | Non-Hybrid | Automatic | Non-Ozone-Depleting | Non-Ozone-Depleting | 28 | 10.33 | 83.3 | 49.2 | 26.2 | 11.07 | 25.1 | Federally-Regulated Commercial & Industrial Equipment | 10/18/2017 |  | 06/27/2019
Omcan | OMCAN INC | G1.2YBM2F | Reach-in | Medium-temperature application | Vertical Closed Transparent | Self-contained | Non-Hybrid | Automatic | Non-Ozone-Depleting | Non-Ozone-Depleting | 42.5 | 14.21 | 83.3 | 53.2 | 31.9 | 5.11 | 8.44 | Federally-Regulated Commercial & Industrial Equipment | 10/18/2017 |  | 06/27/2019
Omcan | OMCAN INC | D368BMF | Reach-in | Low-temperature application (f | Vertical Closed Transparent | Self-contained | Non-Hybrid | Automatic | Non-Ozone-Depleting | Non-Ozone-Depleting | 13.1 | 7.7 | 80.3 | 27.2 | 26.2 | 6.75 | 13.92 | Federally-Regulated Commercial & Industrial Equipment | 10/18/2017 |  | 06/27/2019
Omcan | OMCAN INC | D648BMF | Reach-in | Low-temperature application (f | Vertical Closed Transparent | Self-contained | Non-Hybrid | Automatic | Non-Ozone-Depleting | Non-Ozone-Depleting | 23 | 9.04 | 83.3 | 28.4 | 31.9 | 9.62 | 21.35 | Federally-Regulated Commercial & Industrial Equipment | 10/18/2017 |  | 06/27/2019
PREMIERE Corporation | Turbo Air | TGM-72SDHW-N | Reach-in | Medium-temperature application | Vertical Closed Transparent | Self-contained | Non-Hybrid | Automatic | Non-Ozone-Depleting | Non-Ozone-Depleting | 70.44 |  | 77 | 78 | 32 | 6.33 | 11.79 | Federally-Regulated Commercial & Industrial Equipment | 01/30/2018 |  | 07/01/2019
PREMIERE Corporation | Turbo Air | TGM-72SDHV-N | Reach-in | Medium-temperature application | Vertical Closed Transparent | Self-contained | Non-Hybrid | Automatic | Non-Ozone-Depleting | Non-Ozone-Depleting | 70.44 |  | 77 | 78 | 32 | 6.33 | 11.79 | Federally-Regulated Commercial & Industrial Equipment | 01/30/2018 |  | 07/01/2019
PREMIERE Corporation | Turbo Air | TGM-72SDHB-N | Reach-in | Medium-temperature application | Vertical Closed Transparent | Self-contained | Non-Hybrid | Automatic | Non-Ozone-Depleting | Non-Ozone-Depleting | 70.44 |  | 77 | 78 | 32 | 6.33 | 11.79 | Federally-Regulated Commercial & Industrial Equipment | 01/30/2018 |  | 07/01/2019
Hussmann Corporation/Hussmann Chino Lab | Hussmann Corporation | IC5BU6W | Display Case | Medium-temperature application | Vertical Open | Self-contained | Non-Hybrid | Automatic | Non-Ozone-Depleting | Non-Ozone-Depleting |  | 30.52 | 89 | 72 | 50 | 29.48 | 57.81 | Federally-Regulated Commercial & Industrial Equipment | 06/11/2019 |  | 07/02/2019
Hussmann Corporation/Hussmann Chino Lab | Hussmann Corporation | IC5BU8W | Display Case | Medium-temperature application | Vertical Open | Self-contained | Non-Hybrid | Automatic | Non-Ozone-Depleting | Non-Ozone-Depleting |  | 40.66 | 89 | 96 | 50 | 36.73 | 75.46 | Federally-Regulated Commercial & Industrial Equipment | 06/11/2019 |  | 07/02/2019
Hussmann Corporation/Hussmann Chino Lab | Hussmann Corporation | IC5BU12W | Display Case | Medium-temperature application | Vertical Open | Self-contained | Non-Hybrid | Automatic | Non-Ozone-Depleting | Non-Ozone-Depleting |  | 61 | 89 | 144 | 50 | 55.1 | 110.85 | Federally-Regulated Commercial & Industrial Equipment | 06/11/2019 |  | 07/02/2019
Killion Industries, Inc. | Killion | CEM-541-N | Display Case | Medium-temperature application | Semivertical Open | Self-contained | Non-Hybrid | Automatic | Non-Ozone-Depleting | Non-Ozone-Depleting | 58.25 | 27.5 | 90.75 | 68 | 39.25 | 42.78 | 52.16 | Federally-Regulated Commercial & Industrial Equipment | 06/20/2019 |  | 07/10/2019
Killion Industries, Inc. | Killion | FFM-93-57-99 | Display Case | Medium-temperature application | Semivertical Open | Self-contained | Non-Hybrid | Automatic | Non-Ozone-Depleting | Non-Ozone-Depleting | 126.6 | 95.37 | 99 | 93 | 57 | 103.26 | 169.58 | Federally-Regulated Commercial & Industrial Equipment | 06/20/2019 |  | 07/10/2019
Killion Industries, Inc. | Killion | XAP-34-24-72-N | Display Case | Medium-temperature application | Semivertical Open | Self-contained | Non-Hybrid | Automatic | Non-Ozone-Depleting | Non-Ozone-Depleting | 13.54 | 9.18 | 72 | 34 | 24 | 14.43 | 20.47 | Federally-Regulated Commercial & Industrial Equipment | 06/20/2019 |  | 07/10/2019
Perlick Corporation | Perlick | BC24-1 | Reach-in | Medium-temperature application | Horizontal Closed Solid | Self-contained | Non-Hybrid | Automatic | Ozone-Depleting | Non-Ozone-Depleting | 4.1 |  | 34 | 24 | 20 | 1.1 | 2.45 | Federally-Regulated Commercial & Industrial Equipment | 04/21/2017 |  | 07/15/2019
Perlick Corporation | Perlick | BC24LT-1 | Reach-in | Medium-temperature application | Horizontal Closed Solid | Self-contained | Non-Hybrid | Automatic | Ozone-Depleting | Non-Ozone-Depleting | 4.1 |  | 34 | 24 | 20 | 1.1 | 2.45 | Federally-Regulated Commercial & Industrial Equipment | 04/21/2017 |  | 07/15/2019
Perlick Corporation | Perlick | BC36-1 | Reach-in | Medium-temperature application | Horizontal Closed Solid | Self-contained | Non-Hybrid | Automatic | Ozone-Depleting | Non-Ozone-Depleting | 8.1 |  | 34 | 36 | 20 | 1.3 | 2.85 | Federally-Regulated Commercial & Industrial Equipment | 04/21/2017 |  | 07/15/2019
Perlick Corporation | Perlick | BC36LT-1 | Reach-in | Medium-temperature application | Horizontal Closed Solid | Self-contained | Non-Hybrid | Automatic | Ozone-Depleting | Non-Ozone-Depleting | 8.1 |  | 34 | 36 | 20 | 1.3 | 2.85 | Federally-Regulated Commercial & Industrial Equipment | 04/21/2017 |  | 07/15/2019
Perlick Corporation | Perlick | BC48-1 | Reach-in | Medium-temperature application | Horizontal Closed Solid | Self-contained | Non-Hybrid | Automatic | Ozone-Depleting | Non-Ozone-Depleting | 12 |  | 34 | 48 | 20 | 1.5 | 3.24 | Federally-Regulated Commercial & Industrial Equipment | 04/21/2017 |  | 07/15/2019
Perlick Corporation | Perlick | BC48-STK-1 | Reach-in | Medium-temperature application | Horizontal Closed Solid | Self-contained | Non-Hybrid | Automatic | Ozone-Depleting | Non-Ozone-Depleting | 8.71 |  | 34 | 48 | 24 | 1.5 | 2.91 | Federally-Regulated Commercial & Industrial Equipment | 04/21/2017 |  | 07/15/2019
Perlick Corporation | Perlick | BC48-STK-TR-1 | Reach-in | Medium-temperature application | Horizontal Closed Solid | Self-contained | Non-Hybrid | Automatic | Ozone-Depleting | Non-Ozone-Depleting | 8.71 |  | 34 | 48 | 24 | 1.5 | 2.91 | Federally-Regulated Commercial & Industrial Equipment | 04/21/2017 |  | 07/15/2019
Perlick Corporation | Perlick | BC48LT-1 | Reach-in | Medium-temperature application | Horizontal Closed Solid | Self-contained | Non-Hybrid | Automatic | Ozone-Depleting | Non-Ozone-Depleting | 12 |  | 34 | 48 | 20 | 1.5 | 3.24 | Federally-Regulated Commercial & Industrial Equipment | 04/21/2017 |  | 07/15/2019
Perlick Corporation | Perlick | BC48LT-STK-1 | Reach-in | Medium-temperature application | Horizontal Closed Solid | Self-contained | Non-Hybrid | Automatic | Ozone-Depleting | Non-Ozone-Depleting | 8.71 |  | 34 | 48 | 24 | 1.5 | 2.91 | Federally-Regulated Commercial & Industrial Equipment | 04/21/2017 |  | 07/15/2019
Perlick Corporation | Perlick | BC60-1 | Reach-in | Medium-temperature application | Horizontal Closed Solid | Self-contained | Non-Hybrid | Automatic | Ozone-Depleting | Non-Ozone-Depleting | 15.9 |  | 34 | 60 | 20 | 1.7 | 3.63 | Federally-Regulated Commercial & Industrial Equipment | 04/21/2017 |  | 07/15/2019
Perlick Corporation | Perlick | BC60LT-1 | Reach-in | Medium-temperature application | Horizontal Closed Solid | Self-contained | Non-Hybrid | Automatic | Ozone-Depleting | Non-Ozone-Depleting | 15.9 |  | 34 | 60 | 20 | 1.7 | 3.63 | Federally-Regulated Commercial & Industrial Equipment | 04/21/2017 |  | 07/15/2019
Perlick Corporation | Perlick | BC72-1 | Reach-in | Medium-temperature application | Horizontal Closed Solid | Self-contained | Non-Hybrid | Automatic | Ozone-Depleting | Non-Ozone-Depleting | 19.9 |  | 34 | 72 | 20 | 1.9 | 4.03 | Federally-Regulated Commercial & Industrial Equipment | 04/21/2017 |  | 07/15/2019
Perlick Corporation | Perlick | BC72-STK-1 | Reach-in | Medium-temperature application | Horizontal Closed Solid | Self-contained | Non-Hybrid | Automatic | Ozone-Depleting | Non-Ozone-Depleting | 13.46 |  | 34 | 72 | 24 | 1.9 | 3.39 | Federally-Regulated Commercial & Industrial Equipment | 04/21/2017 |  | 07/15/2019
Perlick Corporation | Perlick | BC72LT-1 | Reach-in | Medium-temperature application | Horizontal Closed Solid | Self-contained | Non-Hybrid | Automatic | Ozone-Depleting | Non-Ozone-Depleting | 19.9 |  | 34 | 72 | 20 | 1.9 | 4.03 | Federally-Regulated Commercial & Industrial Equipment | 04/21/2017 |  | 07/15/2019
Perlick Corporation | Perlick | BC96-1 | Reach-in | Medium-temperature application | Horizontal Closed Solid | Self-contained | Non-Hybrid | Automatic | Ozone-Depleting | Non-Ozone-Depleting | 27.8 |  | 34 | 96 | 20 | 2.3 | 4.82 | Federally-Regulated Commercial & Industrial Equipment | 04/21/2017 |  | 07/15/2019
Perlick Corporation | Perlick | ST48-1 | Reach-in | Medium-temperature application | Horizontal Closed Solid | Self-contained | Non-Hybrid | Automatic | Ozone-Depleting | Non-Ozone-Depleting | 14 |  | 33 | 48 | 20 | 1.6 | 3.44 | Federally-Regulated Commercial & Industrial Equipment | 04/21/2017 |  | 07/15/2019
Perlick Corporation | Perlick | ST48LT-1 | Reach-in | Medium-temperature application | Horizontal Closed Solid | Self-contained | Non-Hybrid | Automatic | Ozone-Depleting | Non-Ozone-Depleting | 14 |  | 33 | 48 | 20 | 1.6 | 3.44 | Federally-Regulated Commercial & Industrial Equipment | 04/21/2017 |  | 07/15/2019
Perlick Corporation | Perlick | ST72-1 | Reach-in | Medium-temperature application | Horizontal Closed Solid | Self-contained | Non-Hybrid | Automatic | Ozone-Depleting | Non-Ozone-Depleting | 23 |  | 33 | 72 | 20 | 2.1 | 4.34 | Federally-Regulated Commercial & Industrial Equipment | 04/21/2017 |  | 07/15/2019
Perlick Corporation | Perlick | ST72LT-1 | Reach-in | Medium-temperature application | Horizontal Closed Solid | Self-contained | Non-Hybrid | Automatic | Ozone-Depleting | Non-Ozone-Depleting | 23 |  | 33 | 72 | 20 | 2.1 | 4.34 | Federally-Regulated Commercial & Industrial Equipment | 04/21/2017 |  | 07/15/2019
Perlick Corporation | Perlick | HB24BS | Reach-in | Medium-temperature application | Vertical Closed Transparent | Self-contained | Non-Hybrid | Automatic | Ozone-Depleting | Non-Ozone-Depleting | 2.9 |  | 32 | 24 | 24 | 1.2 | 3.69 | Federally-Regulated Commercial & Industrial Equipment | 04/21/2017 |  | 07/15/2019
Perlick Corporation | Perlick | HB24BS2BLF-STK | Reach-in | Medium-temperature application | Vertical Closed Transparent | Self-contained | Non-Hybrid | Automatic | Ozone-Depleting | Non-Ozone-Depleting | 2.9 |  | 32 | 24 | 24 | 1.2 | 3.69 | Federally-Regulated Commercial & Industrial Equipment | 04/21/2017 |  | 07/15/2019
Perlick Corporation | Perlick | HB24BS2BRF-STK | Reach-in | Medium-temperature application | Vertical Closed Transparent | Self-contained | Non-Hybrid | Automatic | Ozone-Depleting | Non-Ozone-Depleting | 2.9 |  | 32 | 24 | 24 | 1.2 | 3.69 | Federally-Regulated Commercial & Industrial Equipment | 04/21/2017 |  | 07/15/2019
Perlick Corporation | Perlick | HB24BS2TLF-STK | Reach-in | Medium-temperature application | Vertical Closed Transparent | Self-contained | Non-Hybrid | Automatic | Ozone-Depleting | Non-Ozone-Depleting | 2.9 |  | 32 | 24 | 24 | 1.2 | 3.69 | Federally-Regulated Commercial & Industrial Equipment | 04/21/2017 |  | 07/15/2019
Perlick Corporation | Perlick | HB24BS2TRF-STK | Reach-in | Medium-temperature application | Vertical Closed Transparent | Self-contained | Non-Hybrid | Automatic | Ozone-Depleting | Non-Ozone-Depleting | 2.9 |  | 32 | 24 | 24 | 1.2 | 3.69 | Federally-Regulated Commercial & Industrial Equipment | 04/21/2017 |  | 07/15/2019
Perlick Corporation | Perlick | HB24RS | Reach-in | Medium-temperature application | Vertical Closed Solid | Self-contained | Non-Hybrid | Automatic | Ozone-Depleting | Non-Ozone-Depleting | 3.8 |  | 32 | 24 | 24 | 1.6 | 2.42 | Federally-Regulated Commercial & Industrial Equipment | 04/21/2017 |  | 07/15/2019
Perlick Corporation | Perlick | HB24RS2BLF-STK | Reach-in | Medium-temperature application | Vertical Closed Solid | Self-contained | Non-Hybrid | Automatic | Ozone-Depleting | Non-Ozone-Depleting | 3.81 |  | 32 | 24 | 24 | 1.6 | 2.42 | Federally-Regulated Commercial & Industrial Equipment | 04/21/2017 |  | 07/15/2019
Perlick Corporation | Perlick | HB24RS2BRF-STK | Reach-in | Medium-temperature application | Vertical Closed Solid | Self-contained | Non-Hybrid | Automatic | Ozone-Depleting | Non-Ozone-Depleting | 3.81 |  | 32 | 24 | 24 | 1.6 | 2.42 | Federally-Regulated Commercial & Industrial Equipment | 04/21/2017 |  | 07/15/2019
Perlick Corporation | Perlick | HB24RS2DF-STK | Reach-in | Medium-temperature application | Vertical Closed Solid | Self-contained | Non-Hybrid | Automatic | Ozone-Depleting | Non-Ozone-Depleting | 3.81 |  | 32 | 24 | 24 | 1.6 | 2.42 | Federally-Regulated Commercial & Industrial Equipment | 04/21/2017 |  | 07/15/2019
Perlick Corporation | Perlick | HB24RS2SLF-STK | Reach-in | Medium-temperature application | Vertical Closed Solid | Self-contained | Non-Hybrid | Automatic | Ozone-Depleting | Non-Ozone-Depleting | 3.81 |  | 32 | 24 | 24 | 1.6 | 2.42 | Federally-Regulated Commercial & Industrial Equipment | 04/21/2017 |  | 07/15/2019
Perlick Corporation | Perlick | HB24RS2SRF-STK | Reach-in | Medium-temperature application | Vertical Closed Solid | Self-contained | Non-Hybrid | Automatic | Ozone-Depleting | Non-Ozone-Depleting | 3.81 |  | 32 | 24 | 24 | 1.6 | 2.42 | Federally-Regulated Commercial & Industrial Equipment | 04/21/2017 |  | 07/15/2019
Perlick Corporation | Perlick | HB24RS2TLF-STK | Reach-in | Medium-temperature application | Vertical Closed Solid | Self-contained | Non-Hybrid | Automatic | Ozone-Depleting | Non-Ozone-Depleting | 3.81 |  | 32 | 24 | 24 | 1.6 | 2.42 | Federally-Regulated Commercial & Industrial Equipment | 04/21/2017 |  | 07/15/2019
Perlick Corporation | Perlick | HB24RS2TRF-STK | Reach-in | Medium-temperature application | Vertical Closed Solid | Self-contained | Non-Hybrid | Automatic | Ozone-Depleting | Non-Ozone-Depleting | 3.81 |  | 32 | 24 | 24 | 1.6 | 2.42 | Federally-Regulated Commercial & Industrial Equipment | 04/21/2017 |  | 07/15/2019
Perlick Corporation | Perlick | HC24RS2BLF-STK | Reach-in | Medium-temperature application | Vertical Closed Transparent | Self-contained | Non-Hybrid | Automatic | Ozone-Depleting | Non-Ozone-Depleting | 3.54 |  | 34 | 24 | 24 | 1.3 | 3.76 | Federally-Regulated Commercial & Industrial Equipment | 04/21/2017 |  | 07/15/2019
Perlick Corporation | Perlick | HC24RS2BRF-STK | Reach-in | Medium-temperature application | Vertical Closed Transparent | Self-contained | Non-Hybrid | Automatic | Ozone-Depleting | Non-Ozone-Depleting | 3.54 |  | 34 | 24 | 24 | 1.3 | 3.76 | Federally-Regulated Commercial & Industrial Equipment | 04/21/2017 |  | 07/15/2019
Perlick Corporation | Perlick | HC24RS2SLF-STK | Reach-in | Medium-temperature application | Vertical Closed Transparent | Self-contained | Non-Hybrid | Automatic | Ozone-Depleting | Non-Ozone-Depleting | 3.54 |  | 34 | 24 | 24 | 1.3 | 3.76 | Federally-Regulated Commercial & Industrial Equipment | 04/21/2017 |  | 07/15/2019
Perlick Corporation | Perlick | HC24RS2SRF-STK | Reach-in | Medium-temperature application | Vertical Closed Transparent | Self-contained | Non-Hybrid | Automatic | Ozone-Depleting | Non-Ozone-Depleting | 3.54 |  | 34 | 24 | 24 | 1.3 | 3.76 | Federally-Regulated Commercial & Industrial Equipment | 04/21/2017 |  | 07/15/2019
Perlick Corporation | Perlick | HC24RS2TLF-STK | Reach-in | Medium-temperature application | Vertical Closed Transparent | Self-contained | Non-Hybrid | Automatic | Ozone-Depleting | Non-Ozone-Depleting | 3.54 |  | 34 | 24 | 24 | 1.3 | 3.76 | Federally-Regulated Commercial & Industrial Equipment | 04/21/2017 |  | 07/15/2019
Perlick Corporation | Perlick | HC24RS2TRF-STK | Reach-in | Medium-temperature application | Vertical Closed Transparent | Self-contained | Non-Hybrid | Automatic | Ozone-Depleting | Non-Ozone-Depleting | 3.54 |  | 34 | 24 | 24 | 1.3 | 3.76 | Federally-Regulated Commercial & Industrial Equipment | 04/21/2017 |  | 07/15/2019
Perlick Corporation | Perlick | HC24RS | Reach-in | Medium-temperature application | Vertical Closed Transparent | Self-contained | Non-Hybrid | Automatic | Ozone-Depleting | Non-Ozone-Depleting | 3.54 |  | 34 | 24 | 24 | 1.3 | 3.76 | Federally-Regulated Commercial & Industrial Equipment | 04/21/2017 |  | 07/15/2019
Perlick Corporation | Perlick | HD24RS | Reach-in | Medium-temperature application | Vertical Closed Transparent | Self-contained | Non-Hybrid | Automatic | Ozone-Depleting | Non-Ozone-Depleting | 3.28 |  | 32 | 24 | 18 | 1.2 | 3.73 | Federally-Regulated Commercial & Industrial Equipment | 04/21/2017 |  | 07/15/2019
Perlick Corporation | Perlick | HD24RS2TLF-STK | Reach-in | Medium-temperature application | Vertical Closed Transparent | Self-contained | Non-Hybrid | Automatic | Ozone-Depleting | Non-Ozone-Depleting | 3.28 |  | 32 | 24 | 18 | 1.2 | 3.73 | Federally-Regulated Commercial & Industrial Equipment | 04/21/2017 |  | 07/15/2019
Perlick Corporation | Perlick | HD24RS2TRF-STK | Reach-in | Medium-temperature application | Vertical Closed Transparent | Self-contained | Non-Hybrid | Automatic | Ozone-Depleting | Non-Ozone-Depleting | 3.28 |  | 32 | 24 | 18 | 1.2 | 3.73 | Federally-Regulated Commercial & Industrial Equipment | 04/21/2017 |  | 07/15/2019
AVANTI PRODUCTS LLC | Avanti | WCR 5103 SS | Wine Chiller | Refrigerator |  |  |  | Automatic | Non-Ozone-Depleting | Non-Ozone-Depleting | 5.2 |  | 34 | 24 | 23 | 0.92 | 3.96 | Non Federally-Regulated | 04/16/2008 |  | 11/27/2019
AVANTI PRODUCTS LLC | Avanti | WC 400 SS | Wine Chiller | Refrigerator |  |  |  | Automatic | Non-Ozone-Depleting | Non-Ozone-Depleting | 4.3 |  | 33 | 20 | 23 | 0.85 | 3.86 | Non Federally-Regulated | 04/16/2008 |  | 11/27/2019
Perlick Corporation | Perlick | PS84 | Pass-Through | Refrigerator |  |  |  | Automatic | Non-Ozone-Depleting | Non-Ozone-Depleting | 25.7 |  | 35 | 84 | 27 | 4.57 | 4.61 | Non Federally-Regulated | 04/17/2007 |  | 12/05/2019
Perlick Corporation | Perlick | PS60 | Pass-Through | Refrigerator |  |  |  | Automatic | Non-Ozone-Depleting | Non-Ozone-Depleting | 16.6 |  | 35 | 60 | 27 | 5.31 | 5.33 | Non Federally-Regulated | 04/17/2007 |  | 12/05/2019
Perlick Corporation | Perlick | DS72 | Reach-in | Refrigerator |  |  |  | Automatic | Non-Ozone-Depleting | Non-Ozone-Depleting | 19.3 |  | 35 | 72 | 25 | 3.48 | 3.97 | Non Federally-Regulated | 04/17/2007 |  | 12/05/2019
Perlick Corporation | Perlick | NS72 | Reach-in | Refrigerator |  |  |  | Automatic | Non-Ozone-Depleting | Non-Ozone-Depleting | 19 |  | 35 | 72 | 25 | 5.46 | 5.62 | Non Federally-Regulated | 04/17/2007 |  | 12/05/2019
Perlick Corporation | Perlick | DC96 | Reach-in | Refrigerator |  |  |  | Automatic | Non-Ozone-Depleting | Non-Ozone-Depleting | 23.9 |  | 35 | 96 | 25 | 3.12 | 4.43 | Non Federally-Regulated | 04/17/2007 |  | 12/05/2019
Perlick Corporation | Perlick | DP32 | Reach-in | Refrigerator |  |  |  | Automatic | Non-Ozone-Depleting | Non-Ozone-Depleting | 7 |  | 35 | 32 | 25 | 1.4 | 2.74 | Non Federally-Regulated | 04/17/2007 |  | 12/05/2019
Perlick Corporation | Perlick | CS60 | Reach-in | Refrigerator |  |  |  | Automatic | Non-Ozone-Depleting | Non-Ozone-Depleting | 15.4 |  | 35 | 60 | 25 | 4.26 | 5.19 | Non Federally-Regulated | 04/17/2007 |  | 12/05/2019
Perlick Corporation | Perlick | DS84 | Reach-in | Refrigerator |  |  |  | Automatic | Non-Ozone-Depleting | Non-Ozone-Depleting | 23.9 |  | 35 | 84 | 25 | 3.12 | 4.43 | Non Federally-Regulated | 04/17/2007 |  | 12/05/2019
Perlick Corporation | Perlick | BS84 | Reach-in | Refrigerator |  |  |  | Automatic | Non-Ozone-Depleting | Non-Ozone-Depleting | 23.9 |  | 35 | 84 | 25 | 4.36 | 4.43 | Non Federally-Regulated | 04/17/2007 |  | 12/05/2019
Perlick Corporation | Perlick | DC84 | Reach-in | Refrigerator |  |  |  | Automatic | Non-Ozone-Depleting | Non-Ozone-Depleting | 19.3 |  | 35 | 84 | 25 | 3.48 | 3.97 | Non Federally-Regulated | 04/17/2007 |  | 12/05/2019
Perlick Corporation | Perlick | BS32 | Reach-in | Refrigerator |  |  |  | Automatic | Non-Ozone-Depleting | Non-Ozone-Depleting | 7 |  | 35 | 32 | 25 | 1.97 | 4.18 | Non Federally-Regulated | 04/17/2007 |  | 12/05/2019
Perlick Corporation | Perlick | CS32 | Reach-in | Refrigerator |  |  |  | Automatic | Non-Ozone-Depleting | Non-Ozone-Depleting | 7 |  | 35 | 32 | 25 | 1.97 | 4.18 | Non Federally-Regulated | 04/17/2007 |  | 12/05/2019
Perlick Corporation | Perlick | BS60 | Reach-in | Refrigerator |  |  |  | Automatic | Non-Ozone-Depleting | Non-Ozone-Depleting | 15.4 |  | 35 | 60 | 25 | 4.26 | 5.19 | Non Federally-Regulated | 04/17/2007 |  | 12/05/2019
Perlick Corporation | Perlick | CS84 | Reach-in | Refrigerator |  |  |  | Automatic | Non-Ozone-Depleting | Non-Ozone-Depleting | 23.9 |  | 35 | 84 | 25 | 4.36 | 4.43 | Non Federally-Regulated | 04/17/2007 |  | 12/05/2019
Perlick Corporation | Perlick | NS52 | Reach-in | Refrigerator |  |  |  | Automatic | Non-Ozone-Depleting | Non-Ozone-Depleting | 12 |  | 35 | 52 | 25 | 3.27 | 4.78 | Non Federally-Regulated | 04/17/2007 |  | 12/05/2019
Perlick Corporation | Perlick | DS32 | Reach-in | Refrigerator |  |  |  | Automatic | Non-Ozone-Depleting | Non-Ozone-Depleting | 7 |  | 35 | 32 | 25 | 1.4 | 2.74 | Non Federally-Regulated | 04/17/2007 |  | 12/05/2019
Perlick Corporation | Perlick | R24 | Reach-in | Refrigerator |  |  |  | Automatic | Non-Ozone-Depleting | Non-Ozone-Depleting | 4.7 |  | 35 | 24 | 24 | 1.12 | 3.9 | Non Federally-Regulated | 04/17/2007 |  | 12/05/2019
Perlick Corporation | Perlick | DC72 | Reach-in | Refrigerator |  |  |  | Automatic | Non-Ozone-Depleting | Non-Ozone-Depleting | 15.4 |  | 35 | 72 | 25 | 2.92 | 3.58 | Non Federally-Regulated | 04/17/2007 |  | 12/05/2019
Perlick Corporation | Perlick | DS60 | Reach-in | Refrigerator |  |  |  | Automatic | Non-Ozone-Depleting | Non-Ozone-Depleting | 15.4 |  | 35 | 60 | 25 | 2.92 | 3.58 | Non Federally-Regulated | 04/17/2007 |  | 12/05/2019
Hoshizaki America | Hoshizaki | PR46A-***** | Preparation Table | Medium-temperature application | Vertical Closed Solid | Self-contained | Non-Hybrid | Automatic | Non-Ozone-Depleting | Non-Ozone-Depleting | 11 |  | 43.5 | 46 | 33 | 4.8 |  | Non Federally-Regulated | 10/22/2019 |  | 12/05/2019
Hoshizaki America | Hoshizaki | PR67A-***** | Preparation Table | Medium-temperature application | Vertical Closed Solid | Self-contained | Non-Hybrid | Automatic | Non-Ozone-Depleting | Non-Ozone-Depleting | 19.9 |  | 44 | 67 | 33 | 6 |  | Non Federally-Regulated | 10/22/2019 |  | 12/05/2019
Hoshizaki America | Hoshizaki | PR93A-***** | Preparation Table | Medium-temperature application | Vertical Closed Solid | Self-contained | Non-Hybrid | Automatic | Non-Ozone-Depleting | Non-Ozone-Depleting | 30 |  | 44 | 93 | 33 | 6.5 |  | Non Federally-Regulated | 10/22/2019 |  | 12/05/2019
Victory Refrigeration, Inc. | Victory | RSA-1D-S7-EW-GD | Reach-in | Refrigerator |  |  |  | Automatic | Non-Ozone-Depleting | Non-Ozone-Depleting | 24.4 |  | 84 | 31 | 36 | 5.35 | 6.27 | Non Federally-Regulated | 02/29/2008 |  | 12/05/2019
Victory Refrigeration, Inc. | Victory | UR-48-SBS | Undercounter | Refrigerator |  |  |  | Automatic | Non-Ozone-Depleting | Non-Ozone-Depleting | 12.4 |  | 30 | 48 | 30 | 2.75 | 3.28 | Non Federally-Regulated | 02/07/2001 |  | 12/05/2019
Victory Refrigeration, Inc. | Victory | FA-3D-S7-PT | Pass-Through | Freezer |  |  |  | Automatic | Non-Ozone-Depleting | Non-Ozone-Depleting | 75.9 |  | 84 | 78 | 40 | 24.7 | 31.74 | Non Federally-Regulated | 02/29/2008 |  | 12/05/2019
Victory Refrigeration, Inc. | Victory | UR-48-8 | Undercounter | Refrigerator |  |  |  | Automatic | Non-Ozone-Depleting | Non-Ozone-Depleting | 12.4 |  | 30 | 48 | 30 | 2.75 | 3.28 | Non Federally-Regulated | 02/07/2001 |  | 12/05/2019
Victory Refrigeration, Inc. | Victory | FS-1D-S7-EW | Reach-in | Freezer |  |  |  | Automatic | Non-Ozone-Depleting | Non-Ozone-Depleting | 24.4 |  | 84 | 31 | 36 | 9.87 | 11.14 | Non Federally-Regulated | 02/29/2008 |  | 12/05/2019
Victory Refrigeration, Inc. | Victory | RA-1D-S7-EW | Reach-in | Refrigerator |  |  |  | Automatic | Non-Ozone-Depleting | Non-Ozone-Depleting | 24.4 |  | 84 | 31 | 36 | 4.33 | 4.48 | Non Federally-Regulated | 02/29/2008 |  | 12/05/2019
Victory Refrigeration, Inc. | Victory | RA-2D-S7-PT | Pass-Through | Refrigerator |  |  |  | Automatic | Non-Ozone-Depleting | Non-Ozone-Depleting | 50.4 |  | 84 | 52 | 40 | 6.07 | 7.08 | Non Federally-Regulated | 02/29/2008 |  | 12/05/2019
Victory Refrigeration, Inc. | Victory | VUR-5-18BT | Preparation Table | Refrigerator |  |  |  | Automatic | Non-Ozone-Depleting | Non-Ozone-Depleting | 15.14 |  | 46 | 60 | 34 | 9.7 |  | Non Federally-Regulated | 02/29/2008 |  | 12/05/2019
Victory Refrigeration, Inc. | Victory | UR-48-SST | Undercounter | Refrigerator |  |  |  | Automatic | Non-Ozone-Depleting | Non-Ozone-Depleting | 12.4 |  | 30 | 48 | 30 | 2.75 | 3.28 | Non Federally-Regulated | 02/07/2001 |  | 12/05/2019
Victory Refrigeration, Inc. | Victory | FSA-1D-S7 | Reach-in | Freezer |  |  |  | Automatic | Non-Ozone-Depleting | Non-Ozone-Depleting | 21.5 |  | 84 | 27 | 36 | 7.45 | 9.98 | Non Federally-Regulated | 02/29/2008 |  | 12/05/2019
Victory Refrigeration, Inc. | Victory | VBB-48-SS-S | Reach-in | Refrigerator |  |  |  | Automatic | Non-Ozone-Depleting | Non-Ozone-Depleting | 11.02 |  | 36 | 48 | 24 | 2.52 | 3.14 | Non Federally-Regulated | 02/29/2008 |  | 12/05/2019
Victory Refrigeration, Inc. | Victory | RS-3D-S7-PT | Pass-Through | Refrigerator |  |  |  | Automatic | Non-Ozone-Depleting | Non-Ozone-Depleting | 75.9 |  | 84 | 78 | 40 | 7.21 | 9.63 | Non Federally-Regulated | 12/05/2002 |  | 12/05/2019
Victory Refrigeration, Inc. | Victory | FA-2D-S7 | Reach-in | Freezer |  |  |  | Automatic | Non-Ozone-Depleting | Non-Ozone-Depleting | 46.5 |  | 84 | 52 | 36 | 11.64 | 19.98 | Non Federally-Regulated | 02/29/2008 |  | 12/05/2019
Victory Refrigeration, Inc. | Victory | FS-1D-S7-PT | Roll-Through | Freezer |  |  |  | Automatic | Non-Ozone-Depleting | Non-Ozone-Depleting | 23.7 |  | 84 | 27 | 40 | 10.15 | 10.86 | Non Federally-Regulated | 02/29/2008 |  | 12/05/2019
Victory Refrigeration, Inc. | Victory | FS-3D-S7 | Reach-in | Freezer |  |  |  | Automatic | Non-Ozone-Depleting | Non-Ozone-Depleting | 70.1 |  | 84 | 78 | 36 | 20.77 | 29.42 | Non Federally-Regulated | 02/29/2008 |  | 12/05/2019
Victory Refrigeration, Inc. | Victory | RA-3D-S7-GD | Reach-in | Refrigerator |  |  |  | Automatic | Non-Ozone-Depleting | Non-Ozone-Depleting | 70.1 |  | 84 | 78 | 36 | 6.11 | 11.75 | Non Federally-Regulated | 02/29/2008 |  | 12/05/2019
Victory Refrigeration, Inc. | Victory | VM-1 | Reach-in | Refrigerator |  |  |  | Automatic | Non-Ozone-Depleting | Non-Ozone-Depleting | 21 |  | 78 | 27 | 32 | 5.54 | 5.86 | Non Federally-Regulated | 02/29/2008 |  | 12/05/2019
Victory Refrigeration, Inc. | Victory | RSA-2D-S7-GD | Reach-in | Refrigerator |  |  |  | Automatic | Non-Ozone-Depleting | Non-Ozone-Depleting | 46.5 |  | 84 | 52 | 36 | 6.12 | 8.92 | Non Federally-Regulated | 11/26/2002 |  | 12/05/2019
Victory Refrigeration, Inc. | Victory | RA-2D-S7-EW-PT | Pass-Through | Refrigerator |  |  |  | Automatic | Non-Ozone-Depleting | Non-Ozone-Depleting | 56.3 |  | 84 | 58 | 40 | 5.77 | 7.67 | Non Federally-Regulated | 02/29/2008 |  | 12/05/2019
Victory Refrigeration, Inc. | Victory | RS-2D-S7-PT | Pass-Through | Refrigerator |  |  |  | Automatic | Non-Ozone-Depleting | Non-Ozone-Depleting | 50.4 |  | 84 | 52 | 40 | 6.07 | 7.08 | Non Federally-Regulated | 02/29/2008 |  | 12/05/2019
Victory Refrigeration, Inc. | Victory | FA-2D-S7-PT | Pass-Through | Freezer |  |  |  | Automatic | Non-Ozone-Depleting | Non-Ozone-Depleting | 50.4 |  | 84 | 42 | 40 | 21.29 | 21.54 | Non Federally-Regulated | 11/21/2002 |  | 12/05/2019
Victory Refrigeration, Inc. | Victory | VUR-72-12 | Preparation Table | Refrigerator |  |  |  | Automatic | Non-Ozone-Depleting | Non-Ozone-Depleting | 19 |  | 43 | 72 | 30 | 12.65 |  | Non Federally-Regulated | 02/29/2008 |  | 12/05/2019
Victory Refrigeration, Inc. | Victory | RA-1D-S7-PT | Pass-Through | Refrigerator |  |  |  | Automatic | Non-Ozone-Depleting | Non-Ozone-Depleting | 23.7 |  | 84 | 27 | 40 | 4.34 | 4.41 | Non Federally-Regulated | 02/29/2008 |  | 12/05/2019
Victory Refrigeration, Inc. | Victory | VBB-60-SS-S | Reach-in | Refrigerator |  |  |  | Automatic | Non-Ozone-Depleting | Non-Ozone-Depleting | 15.2 |  | 36 | 60 | 24 | 3.32 | 3.56 | Non Federally-Regulated | 02/29/2008 |  | 12/05/2019
Victory Refrigeration, Inc. | Victory | FSA-1D-S7-PT | Roll-Through | Freezer |  |  |  | Automatic | Non-Ozone-Depleting | Non-Ozone-Depleting | 23.7 |  | 84 | 27 | 40 | 10.15 | 10.86 | Non Federally-Regulated | 02/29/2008 |  | 12/05/2019
Victory Refrigeration, Inc. | Victory | VBB-60-B-B | Reach-in | Refrigerator |  |  |  | Automatic | Non-Ozone-Depleting | Non-Ozone-Depleting | 15.2 |  | 36 | 60 | 24 | 3.32 | 3.56 | Non Federally-Regulated | 02/29/2008 |  | 12/05/2019
Victory Refrigeration, Inc. | Victory | RS-3D-S7 | Reach-in | Refrigerator |  |  |  | Automatic | Non-Ozone-Depleting | Non-Ozone-Depleting | 70.1 |  | 84 | 78 | 36 | 4.7 | 9.05 | Non Federally-Regulated | 02/29/2008 |  | 12/05/2019
Victory Refrigeration, Inc. | Victory | RA-2D-S7-GD | Reach-in | Refrigerator |  |  |  | Automatic | Non-Ozone-Depleting | Non-Ozone-Depleting | 46.5 |  | 84 | 52 | 36 | 6.12 | 8.92 | Non Federally-Regulated | 11/26/2002 |  | 12/05/2019
Victory Refrigeration, Inc. | Victory | FSA-2D-S7-EW-PT | Pass-Through | Freezer |  |  |  | Automatic | Non-Ozone-Depleting | Non-Ozone-Depleting | 56.3 |  | 84 | 58 | 40 | 21.93 | 23.9 | Non Federally-Regulated | 02/29/2008 |  | 12/05/2019
Victory Refrigeration, Inc. | Victory | FS-2D-S7 | Reach-in | Freezer |  |  |  | Automatic | Non-Ozone-Depleting | Non-Ozone-Depleting | 46.5 |  | 84 | 52 | 36 | 11.64 | 19.98 | Non Federally-Regulated | 02/29/2008 |  | 12/05/2019
Victory Refrigeration, Inc. | Victory | VUR-60-16 | Preparation Table | Refrigerator |  |  |  | Automatic | Non-Ozone-Depleting | Non-Ozone-Depleting | 16 |  | 43 | 60 | 30 | 11.94 |  | Non Federally-Regulated | 02/29/2008 |  | 12/05/2019
Victory Refrigeration, Inc. | Victory | VR-2 | Reach-in | Refrigerator |  |  |  | Automatic | Non-Ozone-Depleting | Non-Ozone-Depleting | 44.9 |  | 78 | 53 | 34 | 5.84 | 6.53 | Non Federally-Regulated | 02/29/2008 |  | 12/05/2019
Victory Refrigeration, Inc. | Victory | RA-3D-S7-PT | Pass-Through | Refrigerator |  |  |  | Automatic | Non-Ozone-Depleting | Non-Ozone-Depleting | 75.9 |  | 84 | 78 | 40 | 7.21 | 9.63 | Non Federally-Regulated | 12/05/2002 |  | 12/05/2019
Victory Refrigeration, Inc. | Victory | RS-1D-S7-EW-PT | Pass-Through | Refrigerator |  |  |  | Automatic | Non-Ozone-Depleting | Non-Ozone-Depleting | 27.6 |  | 84 | 31 | 40 | 4.29 | 4.8 | Non Federally-Regulated | 02/29/2008 |  | 12/05/2019
Victory Refrigeration, Inc. | Victory | RS-2D-S7-PT-GD | Pass-Through | Refrigerator |  |  |  | Automatic | Non-Ozone-Depleting | Non-Ozone-Depleting | 50.4 |  | 84 | 52 | 40 | 7 | 9.39 | Non Federally-Regulated | 02/29/2008 |  | 12/05/2019
Victory Refrigeration, Inc. | Victory | FSA-3D-S7-PT | Pass-Through | Freezer |  |  |  | Automatic | Non-Ozone-Depleting | Non-Ozone-Depleting | 75.9 |  | 84 | 78 | 40 | 24.7 | 31.74 | Non Federally-Regulated | 02/29/2008 |  | 12/05/2019
Victory Refrigeration, Inc. | Victory | RS-2D-S7-EWPT-GD | Pass-Through | Refrigerator |  |  |  | Automatic | Non-Ozone-Depleting | Non-Ozone-Depleting | 56.3 |  | 84 | 58 | 40 | 6.93 | 10.1 | Non Federally-Regulated | 02/29/2008 |  | 12/05/2019
Victory Refrigeration, Inc. | Victory | FS-3D-S7-PT | Pass-Through | Freezer |  |  |  | Automatic | Non-Ozone-Depleting | Non-Ozone-Depleting | 75.9 |  | 84 | 78 | 40 | 24.7 | 31.74 | Non Federally-Regulated | 02/29/2008 |  | 12/05/2019
Victory Refrigeration, Inc. | Victory | RA-1D-S7 | Reach-in | Refrigerator |  |  |  | Automatic | Non-Ozone-Depleting | Non-Ozone-Depleting | 21.5 |  | 84 | 27 | 36 | 3.83 | 4.19 | Non Federally-Regulated | 02/29/2008 |  | 12/05/2019
Victory Refrigeration, Inc. | Victory | RA-2D-S7-EWPT-GD | Pass-Through | Refrigerator |  |  |  | Automatic | Non-Ozone-Depleting | Non-Ozone-Depleting | 56.3 |  | 84 | 58 | 40 | 6.93 | 10.1 | Non Federally-Regulated | 02/29/2008 |  | 12/05/2019
Victory Refrigeration, Inc. | Victory | RIS-1D-S7 | Roll-In | Refrigerator |  |  |  | Automatic | Non-Ozone-Depleting | Non-Ozone-Depleting | 34.91 |  | 84 | 37 | 37 | 5.34 | 5.53 | Non Federally-Regulated | 12/22/2008 |  | 12/05/2019
Victory Refrigeration, Inc. | Victory | RISA-1D-S7 | Roll-In | Refrigerator |  |  |  | Automatic | Non-Ozone-Depleting | Non-Ozone-Depleting | 34.91 |  | 84 | 37 | 37 | 5.34 | 5.53 | Non Federally-Regulated | 12/22/2008 |  | 12/05/2019
Victory Refrigeration, Inc. | Victory | FS-2D-S7-EW-PT | Pass-Through | Freezer |  |  |  | Automatic | Non-Ozone-Depleting | Non-Ozone-Depleting | 56.3 |  | 84 | 58 | 40 | 21.93 | 23.9 | Non Federally-Regulated | 02/29/2008 |  | 12/05/2019
Victory Refrigeration, Inc. | Victory | UR-27-SAL | Undercounter | Refrigerator |  |  |  | Automatic | Non-Ozone-Depleting | Non-Ozone-Depleting | 6.6 |  | 30 | 28 | 29 | 2.21 | 2.7 | Non Federally-Regulated | 10/18/2000 |  | 12/05/2019
Victory Refrigeration, Inc. | Victory | RSA-3D-S7 | Reach-in | Refrigerator |  |  |  | Automatic | Non-Ozone-Depleting | Non-Ozone-Depleting | 70.1 |  | 84 | 78 | 36 | 4.7 | 9.05 | Non Federally-Regulated | 02/29/2008 |  | 12/05/2019
Victory Refrigeration, Inc. | Victory | RSA-1D-S7-PT | Pass-Through | Refrigerator |  |  |  | Automatic | Non-Ozone-Depleting | Non-Ozone-Depleting | 23.7 |  | 84 | 27 | 40 | 4.34 | 4.41 | Non Federally-Regulated | 02/29/2008 |  | 12/05/2019
Victory Refrigeration, Inc. | Victory | FS-2D-S7-EW | Reach-in | Freezer |  |  |  | Automatic | Non-Ozone-Depleting | Non-Ozone-Depleting | 52 |  | 84 | 58 | 36 | 18.68 | 22.18 | Non Federally-Regulated | 02/29/2008 |  | 12/05/2019
Victory Refrigeration, Inc. | Victory | RSA-2D-S7-PT-GD | Pass-Through | Refrigerator |  |  |  | Automatic | Non-Ozone-Depleting | Non-Ozone-Depleting | 50.4 |  | 84 | 52 | 40 | 7 | 9.39 | Non Federally-Regulated | 02/29/2008 |  | 12/05/2019
Victory Refrigeration, Inc. | Victory | VUR-60-12 | Preparation Table | Refrigerator |  |  |  | Automatic | Non-Ozone-Depleting | Non-Ozone-Depleting | 16 |  | 43 | 60 | 30 | 11.94 |  | Non Federally-Regulated | 02/29/2008 |  | 12/05/2019
Victory Refrigeration, Inc. | Victory | FA-3D-S7-EW | Reach-in | Freezer |  |  |  | Automatic | Non-Ozone-Depleting | Non-Ozone-Depleting | 79.6 |  | 84 | 86 | 36 | 21.15 | 33.22 | Non Federally-Regulated | 02/29/2008 |  | 12/05/2019
Victory Refrigeration, Inc. | Victory | RSA-1D-S7-GD | Reach-in | Refrigerator |  |  |  | Automatic | Non-Ozone-Depleting | Non-Ozone-Depleting | 21.5 |  | 84 | 27 | 36 | 4.65 | 5.92 | Non Federally-Regulated | 02/29/2008 |  | 12/05/2019
Victory Refrigeration, Inc. | Victory | RS-1D-S7-EWPT-GD | Pass-Through | Refrigerator |  |  |  | Automatic | Non-Ozone-Depleting | Non-Ozone-Depleting | 27.6 |  | 84 | 31 | 40 | 5.28 | 6.65 | Non Federally-Regulated | 02/29/2008 |  | 12/05/2019
Victory Refrigeration, Inc. | Victory | RFSA-2D-S7 | Reach-in | Refrigerator-Freezer w/2 refri |  |  |  | Automatic | Non-Ozone-Depleting | Non-Ozone-Depleting | 42.8 |  | 84 | 52 | 36 | 10.97 | 14.49 | Non Federally-Regulated | 02/29/2008 |  | 12/05/2019
Victory Refrigeration, Inc. | Victory | RSA-1D-S7-EWPT-GD | Pass-Through | Refrigerator |  |  |  | Automatic | Non-Ozone-Depleting | Non-Ozone-Depleting | 27.6 |  | 84 | 31 | 40 | 5.28 | 6.65 | Non Federally-Regulated | 02/29/2008 |  | 12/05/2019
Victory Refrigeration, Inc. | Victory | FSA-2D-S7-PT | Pass-Through | Freezer |  |  |  | Automatic | Non-Ozone-Depleting | Non-Ozone-Depleting | 50.4 |  | 84 | 42 | 40 | 21.29 | 21.54 | Non Federally-Regulated | 11/21/2002 |  | 12/05/2019
Victory Refrigeration, Inc. | Victory | FS-1D-S7 | Reach-in | Freezer |  |  |  | Automatic | Non-Ozone-Depleting | Non-Ozone-Depleting | 21.5 |  | 84 | 27 | 36 | 7.45 | 9.98 | Non Federally-Regulated | 02/29/2008 |  | 12/05/2019
Victory Refrigeration, Inc. | Victory | RS-1D-S7 | Reach-in | Refrigerator |  |  |  | Automatic | Non-Ozone-Depleting | Non-Ozone-Depleting | 21.5 |  | 84 | 27 | 36 | 3.83 | 4.19 | Non Federally-Regulated | 02/29/2008 |  | 12/05/2019
Victory Refrigeration, Inc. | Victory | RS-1D-S7-GD | Reach-in | Refrigerator |  |  |  | Automatic | Non-Ozone-Depleting | Non-Ozone-Depleting | 21.5 |  | 84 | 27 | 36 | 4.65 | 5.92 | Non Federally-Regulated | 02/29/2008 |  | 12/05/2019
Victory Refrigeration, Inc. | Victory | RSA-3D-S7-PT-GD | Pass-Through | Refrigerator |  |  |  | Automatic | Non-Ozone-Depleting | Non-Ozone-Depleting | 75.9 |  | 84 | 78 | 40 | 9.31 | 12.45 | Non Federally-Regulated | 12/05/2002 |  | 12/05/2019
Victory Refrigeration, Inc. | Victory | VBB-72-B-B | Reach-in | Refrigerator |  |  |  | Automatic | Non-Ozone-Depleting | Non-Ozone-Depleting | 19.18 |  | 36 | 72 | 24 | 3.73 | 3.96 | Non Federally-Regulated | 02/29/2008 |  | 12/05/2019
Victory Refrigeration, Inc. | Victory | VF-1 | Reach-in | Freezer |  |  |  | Automatic | Non-Ozone-Depleting | Non-Ozone-Depleting | 20.5 |  | 78 | 27 | 33 | 9.35 | 9.58 | Non Federally-Regulated | 08/16/2002 |  | 12/05/2019
Victory Refrigeration, Inc. | Victory | VF-2 | Reach-in | Freezer |  |  |  | Automatic | Non-Ozone-Depleting | Non-Ozone-Depleting | 44.9 |  | 78 | 52 | 33 | 13.83 | 19.34 | Non Federally-Regulated | 09/04/2002 |  | 12/05/2019
Victory Refrigeration, Inc. | Victory | RS-1D-S7-PT-GD | Pass-Through | Refrigerator |  |  |  | Automatic | Non-Ozone-Depleting | Non-Ozone-Depleting | 23.7 |  | 84 | 27 | 40 | 6.04 | 6.18 | Non Federally-Regulated | 02/29/2008 |  | 12/05/2019
Victory Refrigeration, Inc. | Victory | VUR-4-12BT | Preparation Table | Refrigerator |  |  |  | Automatic | Non-Ozone-Depleting | Non-Ozone-Depleting | 12 |  | 46 | 48 | 34 | 7.92 |  | Non Federally-Regulated | 02/29/2008 |  | 12/05/2019
Victory Refrigeration, Inc. | Victory | FSA-2D-S7 | Reach-in | Freezer |  |  |  | Automatic | Non-Ozone-Depleting | Non-Ozone-Depleting | 46.5 |  | 84 | 52 | 36 | 11.64 | 19.98 | Non Federally-Regulated | 02/29/2008 |  | 12/05/2019
Victory Refrigeration, Inc. | Victory | RA-1D-S7-PT-GD | Pass-Through | Refrigerator |  |  |  | Automatic | Non-Ozone-Depleting | Non-Ozone-Depleting | 23.7 |  | 84 | 27 | 40 | 6.04 | 6.18 | Non Federally-Regulated | 02/29/2008 |  | 12/05/2019
Victory Refrigeration, Inc. | Victory | RSA-1D-S7-PT-GD | Pass-Through | Refrigerator |  |  |  | Automatic | Non-Ozone-Depleting | Non-Ozone-Depleting | 23.7 |  | 84 | 27 | 40 | 6.04 | 6.18 | Non Federally-Regulated | 02/29/2008 |  | 12/05/2019
Victory Refrigeration, Inc. | Victory | UR-27-SBS | Undercounter | Refrigerator |  |  |  | Automatic | Non-Ozone-Depleting | Non-Ozone-Depleting | 6.6 |  | 30 | 28 | 29 | 2.21 | 2.7 | Non Federally-Regulated | 10/18/2000 |  | 12/05/2019
Victory Refrigeration, Inc. | Victory | RSA-2D-S7 | Reach-in | Refrigerator |  |  |  | Automatic | Non-Ozone-Depleting | Non-Ozone-Depleting | 46.5 |  | 84 | 52 | 36 | 6.12 | 6.69 | Non Federally-Regulated | 11/26/2002 |  | 12/05/2019
Victory Refrigeration, Inc. | Victory | RS-2D-S7-EW-GD | Reach-in | Refrigerator |  |  |  | Automatic | Non-Ozone-Depleting | Non-Ozone-Depleting | 50.3 |  | 84 | 58 | 36 | 6.74 | 9.38 | Non Federally-Regulated | 02/29/2008 |  | 12/05/2019
Victory Refrigeration, Inc. | Victory | RA-1D-S7-EW-PT | Pass-Through | Refrigerator |  |  |  | Automatic | Non-Ozone-Depleting | Non-Ozone-Depleting | 27.6 |  | 84 | 31 | 40 | 4.29 | 4.8 | Non Federally-Regulated | 02/29/2008 |  | 12/05/2019
Victory Refrigeration, Inc. | Victory | RS-2D-S7 | Reach-in | Refrigerator |  |  |  | Automatic | Non-Ozone-Depleting | Non-Ozone-Depleting | 46.5 |  | 84 | 52 | 36 | 6.12 | 6.69 | Non Federally-Regulated | 11/26/2002 |  | 12/05/2019
Victory Refrigeration, Inc. | Victory | RSA-1D-S7 | Reach-in | Refrigerator |  |  |  | Automatic | Non-Ozone-Depleting | Non-Ozone-Depleting | 21.5 |  | 84 | 27 | 36 | 3.83 | 4.19 | Non Federally-Regulated | 02/29/2008 |  | 12/05/2019
Victory Refrigeration, Inc. | Victory | FSA-3D-S7-EW | Reach-in | Freezer |  |  |  | Automatic | Non-Ozone-Depleting | Non-Ozone-Depleting | 79.6 |  | 84 | 86 | 36 | 21.15 | 33.22 | Non Federally-Regulated | 02/29/2008 |  | 12/05/2019
Victory Refrigeration, Inc. | Victory | FA-1D-S7-PT | Roll-Through | Freezer |  |  |  | Automatic | Non-Ozone-Depleting | Non-Ozone-Depleting | 23.7 |  | 84 | 27 | 40 | 10.15 | 10.86 | Non Federally-Regulated | 02/29/2008 |  | 12/05/2019
Victory Refrigeration, Inc. | Victory | RS-2D-S7-EW-PT | Pass-Through | Refrigerator |  |  |  | Automatic | Non-Ozone-Depleting | Non-Ozone-Depleting | 56.3 |  | 84 | 58 | 40 | 5.77 | 7.67 | Non Federally-Regulated | 02/29/2008 |  | 12/05/2019
Victory Refrigeration, Inc. | Victory | VUR-6-30BT | Preparation Table | Refrigerator |  |  |  | Automatic | Non-Ozone-Depleting | Non-Ozone-Depleting | 18.25 |  | 46 | 72 | 34 | 15.59 |  | Non Federally-Regulated | 02/29/2008 |  | 12/05/2019
Victory Refrigeration, Inc. | Victory | RA-2D-S7 | Reach-in | Refrigerator |  |  |  | Automatic | Non-Ozone-Depleting | Non-Ozone-Depleting | 46.5 |  | 84 | 52 | 36 | 6.12 | 6.69 | Non Federally-Regulated | 11/26/2002 |  | 12/05/2019
Victory Refrigeration, Inc. | Victory | RA-1D-S7-EW-GD | Reach-in | Refrigerator |  |  |  | Automatic | Non-Ozone-Depleting | Non-Ozone-Depleting | 24.4 |  | 84 | 31 | 36 | 5.35 | 6.27 | Non Federally-Regulated | 02/29/2008 |  | 12/05/2019
Victory Refrigeration, Inc. | Victory | RS-3D-S7-GD | Reach-in | Refrigerator |  |  |  | Automatic | Non-Ozone-Depleting | Non-Ozone-Depleting | 70.1 |  | 84 | 78 | 36 | 6.11 | 11.75 | Non Federally-Regulated | 02/29/2008 |  | 12/05/2019
Victory Refrigeration, Inc. | Victory | RFA-2D-S7 | Reach-in | Refrigerator-Freezer w/2 refri |  |  |  | Automatic | Non-Ozone-Depleting | Non-Ozone-Depleting | 42.8 |  | 84 | 52 | 36 | 10.97 | 14.49 | Non Federally-Regulated | 02/29/2008 |  | 12/05/2019
Victory Refrigeration, Inc. | Victory | VR-3 | Reach-in | Refrigerator |  |  |  | Automatic | Non-Ozone-Depleting | Non-Ozone-Depleting | 68.7 |  | 84 | 78 | 33 | 5.27 | 8.91 | Non Federally-Regulated | 02/29/2008 |  | 12/05/2019
Victory Refrigeration, Inc. | Victory | RSA-2D-S7-PT | Pass-Through | Refrigerator |  |  |  | Automatic | Non-Ozone-Depleting | Non-Ozone-Depleting | 50.4 |  | 84 | 52 | 40 | 6.07 | 7.08 | Non Federally-Regulated | 02/29/2008 |  | 12/05/2019
Victory Refrigeration, Inc. | Victory | RA-1D-S7-GD | Reach-in | Refrigerator |  |  |  | Automatic | Non-Ozone-Depleting | Non-Ozone-Depleting | 21.5 |  | 84 | 27 | 36 | 4.65 | 5.92 | Non Federally-Regulated | 02/29/2008 |  | 12/05/2019
Victory Refrigeration, Inc. | Victory | RSA-2D-S7-EW-PT | Pass-Through | Refrigerator |  |  |  | Automatic | Non-Ozone-Depleting | Non-Ozone-Depleting | 56.3 |  | 84 | 58 | 40 | 5.77 | 7.67 | Non Federally-Regulated | 02/29/2008 |  | 12/05/2019
Victory Refrigeration, Inc. | Victory | RFS-2D-S7-HD | Reach-in | Refrigerator-Freezer w/2 refri |  |  |  | Automatic | Non-Ozone-Depleting | Non-Ozone-Depleting | 42.8 |  | 84 | 52 | 36 | 10.97 | 14.49 | Non Federally-Regulated | 02/29/2008 |  | 12/05/2019
Victory Refrigeration, Inc. | Victory | UR-48-12 | Undercounter | Refrigerator |  |  |  | Automatic | Non-Ozone-Depleting | Non-Ozone-Depleting | 12.4 |  | 30 | 48 | 30 | 2.75 | 3.28 | Non Federally-Regulated | 02/07/2001 |  | 12/05/2019
Victory Refrigeration, Inc. | Victory | RSA-1D-S7-EW-PT | Pass-Through | Refrigerator |  |  |  | Automatic | Non-Ozone-Depleting | Non-Ozone-Depleting | 27.6 |  | 84 | 31 | 40 | 4.29 | 4.8 | Non Federally-Regulated | 02/29/2008 |  | 12/05/2019
Victory Refrigeration, Inc. | Victory | VBB-60-B-BG | Reach-in | Refrigerator |  |  |  | Automatic | Non-Ozone-Depleting | Non-Ozone-Depleting | 15.72 |  | 36 | 60 | 24 | 5.04 | 5.23 | Non Federally-Regulated | 02/29/2008 |  | 12/05/2019
Victory Refrigeration, Inc. | Victory | VUR-3-BT | Preparation Table | Refrigerator |  |  |  | Automatic | Non-Ozone-Depleting | Non-Ozone-Depleting | 6.5 |  | 46 | 28 | 34 | 6.46 |  | Non Federally-Regulated | 02/29/2008 |  | 12/05/2019
Victory Refrigeration, Inc. | Victory | URD-27-SST | Undercounter | Refrigerator |  |  |  | Automatic | Non-Ozone-Depleting | Non-Ozone-Depleting | 6.6 |  | 30 | 28 | 29 | 2.21 | 2.7 | Non Federally-Regulated | 10/18/2000 |  | 12/05/2019
Victory Refrigeration, Inc. | Victory | FA-2D-S7-EW | Reach-in | Freezer |  |  |  | Automatic | Non-Ozone-Depleting | Non-Ozone-Depleting | 52 |  | 84 | 58 | 36 | 18.68 | 22.18 | Non Federally-Regulated | 02/29/2008 |  | 12/05/2019
Victory Refrigeration, Inc. | Victory | VSR-2 | Reach-in | Refrigerator |  |  |  | Automatic | Non-Ozone-Depleting | Non-Ozone-Depleting | 44.9 |  | 78 | 53 | 34 | 5.84 | 6.53 | Non Federally-Regulated | 02/29/2008 |  | 12/05/2019
Victory Refrigeration, Inc. | Victory | VSR-3 | Reach-in | Refrigerator |  |  |  | Automatic | Non-Ozone-Depleting | Non-Ozone-Depleting | 68.7 |  | 84 | 78 | 33 | 5.27 | 8.91 | Non Federally-Regulated | 02/29/2008 |  | 12/05/2019
Victory Refrigeration, Inc. | Victory | RS-2D-S7-GD | Reach-in | Refrigerator |  |  |  | Automatic | Non-Ozone-Depleting | Non-Ozone-Depleting | 46.5 |  | 84 | 52 | 36 | 6.12 | 8.92 | Non Federally-Regulated | 11/26/2002 |  | 12/05/2019
Victory Refrigeration, Inc. | Victory | RSA-2D-S7-EW | Reach-in | Refrigerator |  |  |  | Automatic | Non-Ozone-Depleting | Non-Ozone-Depleting | 50.3 |  | 84 | 58 | 36 | 5.23 | 7.07 | Non Federally-Regulated | 02/29/2008 |  | 12/05/2019
Victory Refrigeration, Inc. | Victory | RSA-3D-S7-GD | Reach-in | Refrigerator |  |  |  | Automatic | Non-Ozone-Depleting | Non-Ozone-Depleting | 70.1 |  | 84 | 78 | 36 | 6.11 | 11.75 | Non Federally-Regulated | 02/29/2008 |  | 12/05/2019
Victory Refrigeration, Inc. | Victory | UR-48-10 | Undercounter | Refrigerator |  |  |  | Automatic | Non-Ozone-Depleting | Non-Ozone-Depleting | 12.4 |  | 30 | 48 | 30 | 2.75 | 3.28 | Non Federally-Regulated | 02/07/2001 |  | 12/05/2019
Victory Refrigeration, Inc. | Victory | FA-1D-S7-EW | Reach-in | Freezer |  |  |  | Automatic | Non-Ozone-Depleting | Non-Ozone-Depleting | 24.4 |  | 84 | 31 | 36 | 9.87 | 11.14 | Non Federally-Regulated | 02/29/2008 |  | 12/05/2019
Victory Refrigeration, Inc. | Victory | VF-3 | Reach-in | Freezer |  |  |  | Automatic | Non-Ozone-Depleting | Non-Ozone-Depleting | 68.7 |  | 78 | 78 | 33 | 27.8 | 28.86 | Non Federally-Regulated | 10/07/2002 |  | 12/05/2019
Victory Refrigeration, Inc. | Victory | VSR-1 | Reach-in | Refrigerator |  |  |  | Automatic | Non-Ozone-Depleting | Non-Ozone-Depleting | 20.9 |  | 84 | 27 | 33 | 3.23 | 4.13 | Non Federally-Regulated | 02/29/2008 |  | 12/05/2019
Victory Refrigeration, Inc. | Victory | FSA-1D-S7-EW | Reach-in | Freezer |  |  |  | Automatic | Non-Ozone-Depleting | Non-Ozone-Depleting | 24.4 |  | 84 | 31 | 36 | 9.87 | 11.14 | Non Federally-Regulated | 02/29/2008 |  | 12/05/2019
Victory Refrigeration, Inc. | Victory | RSA-1D-S7-EW | Reach-in | Refrigerator |  |  |  | Automatic | Non-Ozone-Depleting | Non-Ozone-Depleting | 24.4 |  | 84 | 31 | 36 | 4.33 | 4.48 | Non Federally-Regulated | 02/29/2008 |  | 12/05/2019
Victory Refrigeration, Inc. | Victory | RFA-2D-S7-HD | Reach-in | Refrigerator-Freezer w/2 refri |  |  |  | Automatic | Non-Ozone-Depleting | Non-Ozone-Depleting | 42.8 |  | 84 | 52 | 36 | 10.97 | 14.49 | Non Federally-Regulated | 02/29/2008 |  | 12/05/2019
Victory Refrigeration, Inc. | Victory | RS-3D-S7-PT-GD | Pass-Through | Refrigerator |  |  |  | Automatic | Non-Ozone-Depleting | Non-Ozone-Depleting | 75.9 |  | 84 | 78 | 40 | 9.31 | 12.45 | Non Federally-Regulated | 12/05/2002 |  | 12/05/2019
Victory Refrigeration, Inc. | Victory | VUR-60-8 | Preparation Table | Refrigerator |  |  |  | Automatic | Non-Ozone-Depleting | Non-Ozone-Depleting | 16 |  | 43 | 60 | 30 | 11.94 |  | Non Federally-Regulated | 02/29/2008 |  | 12/05/2019
Victory Refrigeration, Inc. | Victory | FSA-3D-S7 | Reach-in | Freezer |  |  |  | Automatic | Non-Ozone-Depleting | Non-Ozone-Depleting | 70.1 |  | 84 | 78 | 36 | 20.77 | 29.42 | Non Federally-Regulated | 02/29/2008 |  | 12/05/2019
Victory Refrigeration, Inc. | Victory | VUR-5-24BT | Preparation Table | Refrigerator |  |  |  | Automatic | Non-Ozone-Depleting | Non-Ozone-Depleting | 15.14 |  | 46 | 60 | 34 | 9.7 |  | Non Federally-Regulated | 02/29/2008 |  | 12/05/2019
Victory Refrigeration, Inc. | Victory | RSA-2D-S7-EW-GD | Reach-in | Refrigerator |  |  |  | Automatic | Non-Ozone-Depleting | Non-Ozone-Depleting | 50.3 |  | 84 | 58 | 36 | 6.74 | 9.38 | Non Federally-Regulated | 02/29/2008 |  | 12/05/2019
Victory Refrigeration, Inc. | Victory | FSA-2D-S7-EW | Reach-in | Freezer |  |  |  | Automatic | Non-Ozone-Depleting | Non-Ozone-Depleting | 52 |  | 84 | 58 | 36 | 18.68 | 22.18 | Non Federally-Regulated | 02/29/2008 |  | 12/05/2019
Victory Refrigeration, Inc. | Victory | RA-3D-S7 | Reach-in | Refrigerator |  |  |  | Automatic | Non-Ozone-Depleting | Non-Ozone-Depleting | 70.1 |  | 84 | 78 | 36 | 4.7 | 9.05 | Non Federally-Regulated | 02/29/2008 |  | 12/05/2019
Victory Refrigeration, Inc. | Victory | VR-1 | Reach-in | Refrigerator |  |  |  | Automatic | Non-Ozone-Depleting | Non-Ozone-Depleting | 20.9 |  | 84 | 27 | 33 | 3.23 | 4.13 | Non Federally-Regulated | 02/29/2008 |  | 12/05/2019
Victory Refrigeration, Inc. | Victory | VBB-60-SS-SG | Reach-in | Refrigerator |  |  |  | Automatic | Non-Ozone-Depleting | Non-Ozone-Depleting | 15.72 |  | 36 | 60 | 24 | 5.04 | 5.23 | Non Federally-Regulated | 02/29/2008 |  | 12/05/2019
Victory Refrigeration, Inc. | Victory | VUR-4-18BT | Preparation Table | Refrigerator |  |  |  | Automatic | Non-Ozone-Depleting | Non-Ozone-Depleting | 12 |  | 46 | 48 | 34 | 7.92 |  | Non Federally-Regulated | 02/29/2008 |  | 12/05/2019
Victory Refrigeration, Inc. | Victory | FA-3D-S7 | Reach-in | Freezer |  |  |  | Automatic | Non-Ozone-Depleting | Non-Ozone-Depleting | 70.1 |  | 84 | 78 | 36 | 20.77 | 29.42 | Non Federally-Regulated | 02/29/2008 |  | 12/05/2019
Victory Refrigeration, Inc. | Victory | RS-1D-S7-PT | Pass-Through | Refrigerator |  |  |  | Automatic | Non-Ozone-Depleting | Non-Ozone-Depleting | 23.7 |  | 84 | 27 | 40 | 4.34 | 4.41 | Non Federally-Regulated | 02/29/2008 |  | 12/05/2019
Victory Refrigeration, Inc. | Victory | RSA-3D-S7-PT | Pass-Through | Refrigerator |  |  |  | Automatic | Non-Ozone-Depleting | Non-Ozone-Depleting | 75.9 |  | 84 | 78 | 40 | 7.21 | 9.63 | Non Federally-Regulated | 12/05/2002 |  | 12/05/2019
Victory Refrigeration, Inc. | Victory | FS-2D-S7-PT | Pass-Through | Freezer |  |  |  | Automatic | Non-Ozone-Depleting | Non-Ozone-Depleting | 50.4 |  | 84 | 42 | 40 | 21.29 | 21.54 | Non Federally-Regulated | 11/21/2002 |  | 12/05/2019
Victory Refrigeration, Inc. | Victory | URD-27-SBS | Undercounter | Refrigerator |  |  |  | Automatic | Non-Ozone-Depleting | Non-Ozone-Depleting | 6.6 |  | 30 | 28 | 29 | 2.21 | 2.7 | Non Federally-Regulated | 10/18/2000 |  | 12/05/2019
Victory Refrigeration, Inc. | Victory | RS-2D-S7-EW | Reach-in | Refrigerator |  |  |  | Automatic | Non-Ozone-Depleting | Non-Ozone-Depleting | 50.3 |  | 84 | 58 | 36 | 5.23 | 7.07 | Non Federally-Regulated | 02/29/2008 |  | 12/05/2019
Victory Refrigeration, Inc. | Victory | RFS-2D-S7 | Reach-in | Refrigerator-Freezer w/2 refri |  |  |  | Automatic | Non-Ozone-Depleting | Non-Ozone-Depleting | 42.8 |  | 84 | 52 | 36 | 10.97 | 14.49 | Non Federally-Regulated | 02/29/2008 |  | 12/05/2019
Victory Refrigeration, Inc. | Victory | RIA-1D-S7 | Roll-In | Refrigerator |  |  |  | Automatic | Non-Ozone-Depleting | Non-Ozone-Depleting | 34.91 |  | 84 | 37 | 37 | 5.34 | 5.53 | Non Federally-Regulated | 12/22/2008 |  | 12/05/2019
Victory Refrigeration, Inc. | Victory | VBB-48-B-B | Reach-in | Refrigerator |  |  |  | Automatic | Non-Ozone-Depleting | Non-Ozone-Depleting | 11.02 |  | 36 | 48 | 24 | 2.52 | 3.14 | Non Federally-Regulated | 02/29/2008 |  | 12/05/2019
Victory Refrigeration, Inc. | Victory | RS-1D-S7-EW | Reach-in | Refrigerator |  |  |  | Automatic | Non-Ozone-Depleting | Non-Ozone-Depleting | 24.4 |  | 84 | 31 | 36 | 4.33 | 4.48 | Non Federally-Regulated | 02/29/2008 |  | 12/05/2019
Victory Refrigeration, Inc. | Victory | RSA-2D-S7-EWPT-GD | Pass-Through | Refrigerator |  |  |  | Automatic | Non-Ozone-Depleting | Non-Ozone-Depleting | 56.3 |  | 84 | 58 | 40 | 6.93 | 10.1 | Non Federally-Regulated | 02/29/2008 |  | 12/05/2019
Victory Refrigeration, Inc. | Victory | RA-1D-S7-EWPT-GD | Pass-Through | Refrigerator |  |  |  | Automatic | Non-Ozone-Depleting | Non-Ozone-Depleting | 27.6 |  | 84 | 31 | 40 | 5.28 | 6.65 | Non Federally-Regulated | 02/29/2008 |  | 12/05/2019
Victory Refrigeration, Inc. | Victory | FS-3D-S7-EW | Reach-in | Freezer |  |  |  | Automatic | Non-Ozone-Depleting | Non-Ozone-Depleting | 79.6 |  | 84 | 86 | 36 | 21.15 | 33.22 | Non Federally-Regulated | 02/29/2008 |  | 12/05/2019
Victory Refrigeration, Inc. | Victory | RS-1D-S7-EW-GD | Reach-in | Refrigerator |  |  |  | Automatic | Non-Ozone-Depleting | Non-Ozone-Depleting | 24.4 |  | 84 | 31 | 36 | 5.35 | 6.27 | Non Federally-Regulated | 02/29/2008 |  | 12/05/2019
Victory Refrigeration, Inc. | Victory | VUR-6-24BT | Preparation Table | Refrigerator |  |  |  | Automatic | Non-Ozone-Depleting | Non-Ozone-Depleting | 18.25 |  | 46 | 72 | 34 | 15.59 |  | Non Federally-Regulated | 02/29/2008 |  | 12/05/2019
Victory Refrigeration, Inc. | Victory | UR-27-SST | Undercounter | Refrigerator |  |  |  | Automatic | Non-Ozone-Depleting | Non-Ozone-Depleting | 6.6 |  | 30 | 28 | 29 | 2.21 | 2.7 | Non Federally-Regulated | 10/18/2000 |  | 12/05/2019
Victory Refrigeration, Inc. | Victory | RFSA-2D-S7-HD | Reach-in | Refrigerator-Freezer w/2 refri |  |  |  | Automatic | Non-Ozone-Depleting | Non-Ozone-Depleting | 42.8 |  | 84 | 52 | 36 | 10.97 | 14.49 | Non Federally-Regulated | 02/29/2008 |  | 12/05/2019
Victory Refrigeration, Inc. | Victory | RA-3D-S7-PT-GD | Pass-Through | Refrigerator |  |  |  | Automatic | Non-Ozone-Depleting | Non-Ozone-Depleting | 75.9 |  | 84 | 78 | 40 | 9.31 | 12.45 | Non Federally-Regulated | 12/05/2002 |  | 12/05/2019
Victory Refrigeration, Inc. | Victory | FA-2D-S7-EW-PT | Pass-Through | Freezer |  |  |  | Automatic | Non-Ozone-Depleting | Non-Ozone-Depleting | 56.3 |  | 84 | 58 | 40 | 21.93 | 23.9 | Non Federally-Regulated | 02/29/2008 |  | 12/05/2019
Victory Refrigeration, Inc. | Victory | VUR-72-18 | Preparation Table | Refrigerator |  |  |  | Automatic | Non-Ozone-Depleting | Non-Ozone-Depleting | 19 |  | 43 | 72 | 30 | 12.65 |  | Non Federally-Regulated | 02/29/2008 |  | 12/05/2019
Victory Refrigeration, Inc. | Victory | FA-1D-S7 | Reach-in | Freezer |  |  |  | Automatic | Non-Ozone-Depleting | Non-Ozone-Depleting | 21.5 |  | 84 | 27 | 36 | 7.45 | 9.98 | Non Federally-Regulated | 02/29/2008 |  | 12/05/2019
Victory Refrigeration, Inc. | Victory | RA-2D-S7-PT-GD | Pass-Through | Refrigerator |  |  |  | Automatic | Non-Ozone-Depleting | Non-Ozone-Depleting | 50.4 |  | 84 | 52 | 40 | 7 | 9.39 | Non Federally-Regulated | 02/29/2008 |  | 12/05/2019
Victory Refrigeration, Inc. | Victory | VBB-72-SS-S | Reach-in | Refrigerator |  |  |  | Automatic | Non-Ozone-Depleting | Non-Ozone-Depleting | 19.18 |  | 36 | 72 | 24 | 3.73 | 3.96 | Non Federally-Regulated | 02/29/2008 |  | 12/05/2019
Follett Corp. | Follett | REF5 | Undercounter | Refrigerator |  |  |  | Automatic | Non-Ozone-Depleting | Non-Ozone-Depleting | 4.5 |  | 35 | 24 | 26 | 2.2 | 3.32 | Non Federally-Regulated | 09/13/2005 |  | 12/05/2019
VICTORY REFRIGERATION | Victory | FS-1D*S1*HD*HC | Reach-in | Low-temperature application (f | Vertical Closed Solid | Self-contained | Non-Hybrid | Automatic | Non-Ozone-Depleting | Non-Ozone-Depleting | 23.67 |  | 79 | 27 | 34 | 4.41 | 10.85 | Federally-Regulated Commercial & Industrial Equipment | 11/15/2019 |  | 12/30/2019
VICTORY REFRIGERATION | Victory | FS-1D*S1*HC | Reach-in | Low-temperature application (f | Vertical Closed Solid | Self-contained | Non-Hybrid | Automatic | Non-Ozone-Depleting | Non-Ozone-Depleting | 23.67 |  | 79 | 27 | 34 | 4.41 | 10.85 | Federally-Regulated Commercial & Industrial Equipment | 11/15/2019 |  | 12/30/2019
VICTORY REFRIGERATION | Victory | FSA-1D*S1*HD*HC | Reach-in | Low-temperature application (f | Vertical Closed Solid | Self-contained | Non-Hybrid | Automatic | Non-Ozone-Depleting | Non-Ozone-Depleting | 23.67 |  | 79 | 27 | 34 | 4.41 | 10.85 | Federally-Regulated Commercial & Industrial Equipment | 11/15/2019 |  | 12/30/2019
VICTORY REFRIGERATION | Victory | FSA-1D*S1*HC | Reach-in | Low-temperature application (f | Vertical Closed Solid | Self-contained | Non-Hybrid | Automatic | Non-Ozone-Depleting | Non-Ozone-Depleting | 23.67 |  | 79 | 27 | 34 | 4.41 | 10.85 | Federally-Regulated Commercial & Industrial Equipment | 11/15/2019 |  | 12/30/2019
VICTORY REFRIGERATION | Victory | FS-3D*S1*EW**G*HC | Reach-in | Low-temperature application (f | Vertical Closed Transparent | Self-contained | Non-Hybrid | Automatic | Non-Ozone-Depleting | Non-Ozone-Depleting | 74.1 |  | 79 | 86 | 34 | 22.91 | 59.68 | Federally-Regulated Commercial & Industrial Equipment | 11/15/2019 |  | 12/30/2019
VICTORY REFRIGERATION | Victory | FSA-3D*S1*EW**G*HC | Reach-in | Low-temperature application (f | Vertical Closed Transparent | Self-contained | Non-Hybrid | Automatic | Non-Ozone-Depleting | Non-Ozone-Depleting | 74.1 |  | 79 | 86 | 34 | 22.91 | 59.68 | Federally-Regulated Commercial & Industrial Equipment | 11/15/2019 |  | 12/30/2019
VICTORY REFRIGERATION | Victory | FS-3D*S1*EW*HD*HC | Reach-in | Low-temperature application (f | Vertical Closed Solid | Self-contained | Non-Hybrid | Automatic | Non-Ozone-Depleting | Non-Ozone-Depleting | 73.17 |  | 79 | 86 | 34 | 13.71 | 30.65 | Federally-Regulated Commercial & Industrial Equipment | 11/15/2019 |  | 12/30/2019
VICTORY REFRIGERATION | Victory | FSA-3D*S1*EW*HD*HC | Reach-in | Low-temperature application (f | Vertical Closed Solid | Self-contained | Non-Hybrid | Automatic | Non-Ozone-Depleting | Non-Ozone-Depleting | 73.17 |  | 79 | 86 | 34 | 13.71 | 30.65 | Federally-Regulated Commercial & Industrial Equipment | 11/15/2019 |  | 12/30/2019
VICTORY REFRIGERATION | Victory | FS-3D*S1*EW*HC | Reach-in | Low-temperature application (f | Vertical Closed Solid | Self-contained | Non-Hybrid | Automatic | Non-Ozone-Depleting | Non-Ozone-Depleting | 73.17 |  | 79 | 86 | 34 | 13.71 | 30.65 | Federally-Regulated Commercial & Industrial Equipment | 11/15/2019 |  | 12/30/2019
VICTORY REFRIGERATION | Victory | FSA-3D*S1*EW*HC | Reach-in | Low-temperature application (f | Vertical Closed Solid | Self-contained | Non-Hybrid | Automatic | Non-Ozone-Depleting | Non-Ozone-Depleting | 73.17 |  | 79 | 86 | 34 | 13.71 | 30.65 | Federally-Regulated Commercial & Industrial Equipment | 11/15/2019 |  | 12/30/2019
VICTORY REFRIGERATION | Victory | FS-2D*S1*EW*HD*HC | Reach-in | Low-temperature application (f | Vertical Closed Solid | Self-contained | Non-Hybrid | Automatic | Non-Ozone-Depleting | Non-Ozone-Depleting | 48.26 |  | 79 | 59 | 34 | 9.14 | 20.68 | Federally-Regulated Commercial & Industrial Equipment | 11/15/2019 |  | 12/30/2019
VICTORY REFRIGERATION | Victory | FSA-2D*S1*EW*HD*HC | Reach-in | Low-temperature application (f | Vertical Closed Solid | Self-contained | Non-Hybrid | Automatic | Non-Ozone-Depleting | Non-Ozone-Depleting | 48.26 |  | 79 | 59 | 34 | 9.14 | 20.68 | Federally-Regulated Commercial & Industrial Equipment | 11/15/2019 |  | 12/30/2019
Arctic Air | Arctic Air | R22CW8 | Reach-in | Refrigerator |  |  |  | Automatic | Non-Ozone-Depleting | Non-Ozone-Depleting | 18.5 |  | 70 | 32 | 29 | 1.3 | 3.89 | Non Federally-Regulated | 10/26/2001 |  | 01/02/2020
Arctic Air | Arctic Air | F22CW10 | Reach-in | Freezer |  |  |  | Automatic | Non-Ozone-Depleting | Non-Ozone-Depleting | 18.5 |  | 70 | 32 | 29 | 3.17 | 8.78 | Non Federally-Regulated | 10/26/2001 |  | 01/02/2020
Axiom | Axiom | 1R-HSL | Reach-in | Refrigerator |  |  |  | Automatic | Non-Ozone-Depleting | Non-Ozone-Depleting | 19.9 |  | 77 | 26 | 32 | 3.7 | 5.25 | Non Federally-Regulated | 03/24/2005 |  | 01/02/2020
Axiom | Axiom | 2F-HSLR | Reach-in | Freezer |  |  |  | Automatic | Non-Ozone-Depleting | Non-Ozone-Depleting | 43.4 |  | 77 | 52 | 32 | 16.39 | 19.55 | Non Federally-Regulated | 03/24/2005 |  | 01/02/2020
Axiom | Axiom | 1F-HSR | Reach-in | Freezer |  |  |  | Automatic | Non-Ozone-Depleting | Non-Ozone-Depleting | 19.9 |  | 77 | 26 | 32 | 9.14 | 10.2 | Non Federally-Regulated | 03/29/2005 |  | 01/02/2020
Axiom | Axiom | 2R-FSLR | Reach-in | Refrigerator |  |  |  | Automatic | Non-Ozone-Depleting | Non-Ozone-Depleting | 43.4 |  | 77 | 52 | 32 | 5.55 | 8.19 | Non Federally-Regulated | 03/24/2005 |  | 01/02/2020
Axiom | Axiom | 1R-FSL | Reach-in | Refrigerator |  |  |  | Automatic | Non-Ozone-Depleting | Non-Ozone-Depleting | 19.9 |  | 77 | 26 | 32 | 3.7 | 5.25 | Non Federally-Regulated | 03/24/2005 |  | 01/02/2020
Axiom | Axiom | 1F-HSL | Reach-in | Freezer |  |  |  | Automatic | Non-Ozone-Depleting | Non-Ozone-Depleting | 19.9 |  | 77 | 26 | 32 | 9.14 | 10.2 | Non Federally-Regulated | 03/24/2005 |  | 01/02/2020
Axiom | Axiom | 1R-HSR | Reach-in | Refrigerator |  |  |  | Automatic | Non-Ozone-Depleting | Non-Ozone-Depleting | 19.9 |  | 77 | 26 | 32 | 3.7 | 5.25 | Non Federally-Regulated | 03/29/2005 |  | 01/02/2020
Axiom | Axiom | 2F-FSLR | Reach-in | Freezer |  |  |  | Automatic | Non-Ozone-Depleting | Non-Ozone-Depleting | 43.4 |  | 77 | 52 | 32 | 16.39 | 19.55 | Non Federally-Regulated | 03/24/2005 |  | 01/02/2020
Axiom | Axiom | 1F-FSR | Reach-in | Freezer |  |  |  | Automatic | Non-Ozone-Depleting | Non-Ozone-Depleting | 19.9 |  | 77 | 26 | 32 | 9.14 | 10.2 | Non Federally-Regulated | 03/24/2005 |  | 01/02/2020
Axiom | Axiom | 1R-FSR | Reach-in | Refrigerator |  |  |  | Automatic | Non-Ozone-Depleting | Non-Ozone-Depleting | 19.9 |  | 77 | 26 | 32 | 3.7 | 5.25 | Non Federally-Regulated | 03/24/2005 |  | 01/02/2020
Axiom | Axiom | 2R-HSLR | Reach-in | Refrigerator |  |  |  | Automatic | Non-Ozone-Depleting | Non-Ozone-Depleting | 43.4 |  | 77 | 52 | 32 | 5.55 | 8.19 | Non Federally-Regulated | 03/24/2005 |  | 01/02/2020
Axiom | Axiom | 1F-FSL | Reach-in | Freezer |  |  |  | Automatic | Non-Ozone-Depleting | Non-Ozone-Depleting | 19.9 |  | 77 | 26 | 32 | 9.14 | 10.2 | Non Federally-Regulated | 03/24/2005 |  | 01/02/2020
Beverage-Air | Beverage-Air | ULG50BC***** | Ice Cream Cabinet | Freezer |  |  |  | Automatic | Non-Ozone-Depleting | Non-Ozone-Depleting | 45 |  | 80 | 52 | 37 | 32.17 | 47.4 | Non Federally-Regulated | 10/21/2004 |  | 01/02/2020
Beverage-Air | Beverage-Air | ULG80BC***** | Ice Cream Cabinet | Freezer |  |  |  | Automatic | Non-Ozone-Depleting | Non-Ozone-Depleting | 68.9 |  | 80 | 78 | 37 | 49.8 | 69.87 | Non Federally-Regulated | 11/08/2004 |  | 01/02/2020
Beverage-Air | Beverage-Air | ULG30BS***** | Ice Cream Cabinet | Freezer |  |  |  | Automatic | Non-Ozone-Depleting | Non-Ozone-Depleting | 27.5 |  | 80 | 31 | 37 | 21.2 | 30.95 | Non Federally-Regulated | 11/09/2004 |  | 01/02/2020
Beverage-Air | Beverage-Air | CFG24Y-********* | Ice Cream Cabinet | Freezer |  |  |  | Automatic | Non-Ozone-Depleting | Non-Ozone-Depleting | 18.61 |  | 80 | 26 | 32 | 15.05 | 16.71 | Non Federally-Regulated | 05/04/2007 |  | 01/02/2020
Beverage-Air | Beverage-Air | BCS51********** | Ice Cream Cabinet | Freezer |  |  |  | Automatic | Non-Ozone-Depleting | Non-Ozone-Depleting | 11.5 |  | 33 | 52 | 26 | 5.85 | 15.91 | Non Federally-Regulated | 07/21/2006 |  | 01/02/2020
Beverage-Air | Beverage-Air | CFG48Y-********* | Ice Cream Cabinet | Freezer |  |  |  | Automatic | Non-Ozone-Depleting | Non-Ozone-Depleting | 41.3 |  | 80 | 52 | 33 | 28.8 | 36.67 | Non Federally-Regulated | 05/04/2007 |  | 01/02/2020
Beverage-Air | Beverage-Air | SM58N-**** | Milk or Beverage Cabinet | Refrigerator |  |  |  | Automatic | Non-Ozone-Depleting | Non-Ozone-Depleting | 24.5 |  | 40 | 59 | 31 | 2.25 | 5.82 | Non Federally-Regulated | 09/17/2004 |  | 01/02/2020
Beverage-Air | Beverage-Air | SM49N-********* | Milk or Beverage Cabinet | Refrigerator |  |  |  | Automatic | Non-Ozone-Depleting | Non-Ozone-Depleting | 15.8 |  | 40 | 50 | 31 | 1.93 | 4.74 | Non Federally-Regulated | 10/24/2005 |  | 01/02/2020
Beverage-Air | Beverage-Air | SM34N-********* | Milk or Beverage Cabinet | Refrigerator |  |  |  | Automatic | Non-Ozone-Depleting | Non-Ozone-Depleting | 12.83 |  | 40 | 34 | 30 | 2 | 4.36 | Non Federally-Regulated | 10/24/2005 |  | 01/02/2020
Beverage-Air | Beverage-Air | STF58-1-* | Milk or Beverage Cabinet | Refrigerator |  |  |  | Automatic | Non-Ozone-Depleting | Non-Ozone-Depleting | 25 |  | 48 | 58 | 34 | 5.65 | 9.07 | Non Federally-Regulated | 10/08/2004 |  | 01/02/2020
Beverage-Air | Beverage-Air | ST49N-**** | Milk or Beverage Cabinet | Refrigerator |  |  |  | Automatic | Non-Ozone-Depleting | Non-Ozone-Depleting | 19.2 |  | 40 | 50 | 32 | 2.2 | 5.16 | Non Federally-Regulated | 01/06/2005 |  | 01/02/2020
Beverage-Air | Beverage-Air | ST58N-********** | Milk or Beverage Cabinet | Refrigerator |  |  |  | Automatic | Non-Ozone-Depleting | Non-Ozone-Depleting | 19.25 |  | 40 | 59 | 31 | 3.45 | 3.97 | Non Federally-Regulated | 05/04/2007 |  | 01/02/2020
Beverage-Air | Beverage-Air | SMF34Y********* | Milk or Beverage Cabinet | Refrigerator |  |  |  | Automatic | Non-Ozone-Depleting | Non-Ozone-Depleting | 13.35 |  | 47 | 34 | 34 | 2.5 | 3.38 | Non Federally-Regulated | 11/01/2007 |  | 01/02/2020
Beverage-Air | Beverage-Air | ST34N-**** | Milk or Beverage Cabinet | Refrigerator |  |  |  | Automatic | Non-Ozone-Depleting | Non-Ozone-Depleting | 13.1 |  | 40 | 35 | 32 | 1.85 | 4.4 | Non Federally-Regulated | 01/06/2005 |  | 01/02/2020
Beverage-Air | Beverage-Air | SMF58********** | Milk or Beverage Cabinet | Refrigerator |  |  |  | Automatic | Non-Ozone-Depleting | Non-Ozone-Depleting | 24 |  | 47 | 58 | 34 | 3.99 | 4.44 | Non Federally-Regulated | 02/03/2006 |  | 01/02/2020
Beverage-Air | Beverage-Air | SMF49Y********* | Milk or Beverage Cabinet | Refrigerator |  |  |  | Automatic | Non-Ozone-Depleting | Non-Ozone-Depleting | 19.09 |  | 47 | 49 | 34 | 2.78 | 3.95 | Non Federally-Regulated | 11/01/2007 |  | 01/02/2020
Beverage-Air | Beverage-Air | PRD2-1A*S-XDX** | Pass-Through | Refrigerator |  |  |  | Automatic | Non-Ozone-Depleting | Non-Ozone-Depleting | 49.7 |  | 85 | 52 | 30 | 5.43 | 7.01 | Non Federally-Regulated | 01/12/2006 |  | 01/02/2020
Beverage-Air | Beverage-Air | PRD3-1A*S-XDX** | Pass-Through | Refrigerator |  |  |  | Automatic | Non-Ozone-Depleting | Non-Ozone-Depleting | 78.7 |  | 85 | 78 | 30 | 9.21 | 9.91 | Non Federally-Regulated | 01/12/2006 |  | 01/02/2020
Beverage-Air | Beverage-Air | PRD3-1B*G*-XDX** | Pass-Through | Refrigerator |  |  |  | Automatic | Non-Ozone-Depleting | Non-Ozone-Depleting | 78.7 |  | 85 | 78 | 30 | 11.62 | 12.78 | Non Federally-Regulated | 05/04/2007 |  | 01/02/2020
Beverage-Air | Beverage-Air | PRD2-1B*G*-XDX** | Pass-Through | Refrigerator |  |  |  | Automatic | Non-Ozone-Depleting | Non-Ozone-Depleting | 49.7 |  | 85 | 52 | 30 | 9.3 | 9.3 | Non Federally-Regulated | 05/04/2007 |  | 01/02/2020
Beverage-Air | Beverage-Air | PRD1-1A*S-XDX** | Pass-Through | Refrigerator |  |  |  | Automatic | Non-Ozone-Depleting | Non-Ozone-Depleting | 24.6 |  | 85 | 26 | 30 | 3.93 | 5.84 | Non Federally-Regulated | 11/16/2005 |  | 01/02/2020
Beverage-Air | Beverage-Air | PRD1-1B*G*-XDX** | Pass-Through | Refrigerator |  |  |  | Automatic | Non-Ozone-Depleting | Non-Ozone-Depleting | 24.6 |  | 85 | 26 | 30 | 6.29 | 6.29 | Non Federally-Regulated | 05/04/2007 |  | 01/02/2020
Beverage-Air | Beverage-Air | RID18-HG******* | Pass-Through | Refrigerator |  |  |  | Automatic | Non-Ozone-Depleting | Non-Ozone-Depleting | 17.69 |  | 69 | 27 | 29 | 4.88 | 7.81 | Non Federally-Regulated | 10/13/2006 |  | 01/02/2020
Beverage-Air | Beverage-Air | SP27*********** | Preparation Table | Refrigerator |  |  |  | Automatic | Non-Ozone-Depleting | Non-Ozone-Depleting | 6.4 |  | 46 | 27 | 34 | 5.52 |  | Non Federally-Regulated | 10/24/2005 |  | 01/02/2020
Beverage-Air | Beverage-Air | SPE27********** | Preparation Table | Refrigerator |  |  |  | Automatic | Non-Ozone-Depleting | Non-Ozone-Depleting | 6.4 |  | 42 | 27 | 29 | 4.4 |  | Non Federally-Regulated | 10/23/2007 |  | 01/02/2020
Beverage-Air | Beverage-Air | SP60-****** | Preparation Table | Refrigerator |  |  |  | Automatic | Non-Ozone-Depleting | Non-Ozone-Depleting | 15 |  | 46 | 60 | 34 | 9.12 |  | Non Federally-Regulated | 08/17/2004 |  | 01/02/2020
Beverage-Air | Beverage-Air | SPE72********** | Preparation Table | Refrigerator |  |  |  | Automatic | Non-Ozone-Depleting | Non-Ozone-Depleting | 21.5 |  | 42 | 72 | 29 | 4.4 |  | Non Federally-Regulated | 10/23/2007 |  | 01/02/2020
Beverage-Air | Beverage-Air | SP48-****** | Preparation Table | Refrigerator |  |  |  | Automatic | Non-Ozone-Depleting | Non-Ozone-Depleting | 13.67 |  | 36 | 48 | 29 | 3.47 |  | Non Federally-Regulated | 08/17/2004 |  | 01/02/2020
Beverage-Air | Beverage-Air | SP72****** | Preparation Table | Refrigerator |  |  |  | Automatic | Non-Ozone-Depleting | Non-Ozone-Depleting | 21.5 |  | 46 | 72 | 34 | 8.46 |  | Non Federally-Regulated | 10/18/2004 |  | 01/02/2020
Beverage-Air | Beverage-Air | SPE60********** | Preparation Table | Refrigerator |  |  |  | Automatic | Non-Ozone-Depleting | Non-Ozone-Depleting | 15 |  | 42 | 60 | 29 | 4.4 |  | Non Federally-Regulated | 10/23/2007 |  | 01/02/2020
Beverage-Air | Beverage-Air | SPE48********** | Preparation Table | Refrigerator |  |  |  | Automatic | Non-Ozone-Depleting | Non-Ozone-Depleting | 12 |  | 42 | 48 | 29 | 4 |  | Non Federally-Regulated | 10/23/2007 |  | 01/02/2020
Beverage-Air | Beverage-Air | PR2-1A*G*-XDX*** | Reach-in | Refrigerator |  |  |  | Automatic | Non-Ozone-Depleting | Non-Ozone-Depleting | 46.6 |  | 85 | 52 | 30 | 8.93 | 8.93 | Non Federally-Regulated | 05/04/2007 |  | 01/02/2020
Beverage-Air | Beverage-Air | BT30FS*** | Reach-in | Freezer |  |  |  | Automatic | Non-Ozone-Depleting | Non-Ozone-Depleting | 25.48 |  | 78 | 31 | 35 | 11.53 | 12.42 | Non Federally-Regulated | 11/19/2004 |  | 01/02/2020
Beverage-Air | Beverage-Air | EF74-5B*G*-XDX** | Reach-in | Freezer |  |  |  | Automatic | Non-Ozone-Depleting | Non-Ozone-Depleting | 74 |  | 85 | 78 | 30 | 29.4 | 59.6 | Non Federally-Regulated | 05/04/2007 |  | 01/02/2020
Beverage-Air | Beverage-Air | PF48-1A*S****** | Reach-in | Freezer |  |  |  | Automatic | Non-Ozone-Depleting | Non-Ozone-Depleting | 46.2 |  | 85 | 52 | 30 | 13.7 | 20.67 | Non Federally-Regulated | 10/24/2005 |  | 01/02/2020
Beverage-Air | Beverage-Air | ER74-1B*G****** | Reach-in | Refrigerator |  |  |  | Automatic | Non-Ozone-Depleting | Non-Ozone-Depleting | 71.2 |  | 85 | 78 | 30 | 10.18 | 17.02 | Non Federally-Regulated | 05/16/2006 |  | 01/02/2020
Beverage-Air | Beverage-Air | MB9************ | Reach-in | Refrigerator |  |  |  | Automatic | Non-Ozone-Depleting | Non-Ozone-Depleting | 18.8 |  | 79 | 34 | 34 | 29.58 |  | Non Federally-Regulated | 06/28/2006 |  | 01/02/2020
Beverage-Air | Beverage-Air | EF24-1B*S****** | Reach-in | Freezer |  |  |  | Automatic | Non-Ozone-Depleting | Non-Ozone-Depleting | 22 |  | 85 | 26 | 30 | 9.36 | 10.18 | Non Federally-Regulated | 06/28/2006 |  | 01/02/2020
Beverage-Air | Beverage-Air | UC85-1********* | Reach-in | Refrigerator |  |  |  | Automatic | Non-Ozone-Depleting | Non-Ozone-Depleting | 2.4 |  | 31 | 18 | 19 | 0.98 | 5.18 | Non Federally-Regulated | 10/24/2005 |  | 01/02/2020
Beverage-Air | Beverage-Air | CR5-1W-G | Reach-in | Refrigerator |  |  |  | Automatic | Non-Ozone-Depleting | Non-Ozone-Depleting | 4.81 |  | 39 | 22 | 24 | 3.25 | 5.6 | Non Federally-Regulated | 10/01/2004 |  | 01/02/2020
Beverage-Air | Beverage-Air | ER34-5A*S***** | Reach-in | Refrigerator |  |  |  | Automatic | Non-Ozone-Depleting | Non-Ozone-Depleting | 31.8 |  | 85 | 35 | 30 | 4.78 | 5.22 | Non Federally-Regulated | 06/28/2006 |  | 01/02/2020
Beverage-Air | Beverage-Air | DD58-********** | Reach-in | Refrigerator |  |  |  | Automatic | Non-Ozone-Depleting | Non-Ozone-Depleting | 23.8 |  | 39 | 59 | 27 | 4.37 | 5.74 | Non Federally-Regulated | 10/24/2005 |  | 01/02/2020
Beverage-Air | Beverage-Air | ER34-5A*G****** | Reach-in | Refrigerator |  |  |  | Automatic | Non-Ozone-Depleting | Non-Ozone-Depleting | 29.8 |  | 85 | 35 | 30 | 4.11 | 9.9 | Non Federally-Regulated | 06/28/2006 |  | 01/02/2020
Beverage-Air | Beverage-Air | BB78-********** | Reach-in | Refrigerator |  |  |  | Automatic | Non-Ozone-Depleting | Non-Ozone-Depleting | 33 |  | 37 | 79 | 27 | 4.02 | 6.89 | Non Federally-Regulated | 10/24/2005 |  | 01/02/2020
Beverage-Air | Beverage-Air | T50LGP***** | Reach-in | Freezer |  |  |  | Automatic | Non-Ozone-Depleting | Non-Ozone-Depleting | 46.46 |  | 78 | 52 | 35 | 13.83 | 48.77 | Non Federally-Regulated | 04/29/2005 |  | 01/02/2020
Beverage-Air | Beverage-Air | DD72Y********** | Reach-in | Refrigerator |  |  |  | Automatic | Non-Ozone-Depleting | Non-Ozone-Depleting | 20.65 |  | 34 | 72 | 23 | 4.11 | 4.11 | Non Federally-Regulated | 02/24/2006 |  | 01/02/2020
Beverage-Air | Beverage-Air | EF24-5B*S****** | Reach-in | Freezer |  |  |  | Automatic | Non-Ozone-Depleting | Non-Ozone-Depleting | 22 |  | 85 | 26 | 30 | 6.92 | 10.18 | Non Federally-Regulated | 06/28/2006 |  | 01/02/2020
Beverage-Air | Beverage-Air | MT21*********** | Reach-in | Refrigerator |  |  |  | Automatic | Non-Ozone-Depleting | Non-Ozone-Depleting | 14.9 |  | 76 | 27 | 27 | 4.01 | 7.33 | Non Federally-Regulated | 07/21/2006 |  | 01/02/2020
Beverage-Air | Beverage-Air | ER48-5AG******* | Reach-in | Refrigerator |  |  |  | Automatic | Non-Ozone-Depleting | Non-Ozone-Depleting | 46.7 |  | 85 | 52 | 30 | 4.65 | 12.8 | Non Federally-Regulated | 10/24/2005 |  | 01/02/2020
Beverage-Air | Beverage-Air | EF48-1A*S****** | Reach-in | Freezer |  |  |  | Automatic | Non-Ozone-Depleting | Non-Ozone-Depleting | 46.2 |  | 83 | 54 | 32 | 13.7 | 20.67 | Non Federally-Regulated | 10/24/2005 |  | 01/02/2020
Beverage-Air | Beverage-Air | MT19-********** | Reach-in | Refrigerator |  |  |  | Automatic | Non-Ozone-Depleting | Non-Ozone-Depleting | 14.4 |  | 78 | 24 | 24 | 4.79 | 7.25 | Non Federally-Regulated | 10/24/2005 |  | 01/02/2020
Beverage-Air | Beverage-Air | MT17-********** | Reach-in | Refrigerator |  |  |  | Automatic | Non-Ozone-Depleting | Non-Ozone-Depleting | 16.5 |  | 60 | 36 | 24 | 5.12 | 7.61 | Non Federally-Regulated | 10/24/2005 |  | 01/02/2020
Beverage-Air | Beverage-Air | MT72-***-55****** | Reach-in | Refrigerator |  |  |  | Automatic | Non-Ozone-Depleting | Non-Ozone-Depleting | 72 |  | 78 | 75 | 32 | 10.04 | 17.15 | Non Federally-Regulated | 12/08/2005 |  | 01/02/2020
Beverage-Air | Beverage-Air | ER24-1A*G*-XDX** | Reach-in | Refrigerator |  |  |  | Automatic | Non-Ozone-Depleting | Non-Ozone-Depleting | 23.1 |  | 85 | 26 | 30 | 4.59 | 6.11 | Non Federally-Regulated | 05/04/2007 |  | 01/02/2020
Beverage-Air | Beverage-Air | EF74-5BS-88**** | Reach-in | Freezer |  |  |  | Automatic | Non-Ozone-Depleting | Non-Ozone-Depleting | 72 |  | 85 | 78 | 30 | 23.94 | 30.94 | Non Federally-Regulated | 10/24/2005 |  | 01/02/2020
Beverage-Air | Beverage-Air | PR3-1B*G*-XDX*** | Reach-in | Refrigerator |  |  |  | Automatic | Non-Ozone-Depleting | Non-Ozone-Depleting | 74 |  | 85 | 78 | 30 | 12.2 | 12.22 | Non Federally-Regulated | 05/04/2007 |  | 01/02/2020
Beverage-Air | Beverage-Air | BZ13-1********* | Reach-in | Refrigerator |  |  |  | Automatic | Non-Ozone-Depleting | Non-Ozone-Depleting | 13 |  | 54 | 30 | 32 | 16.69 |  | Non Federally-Regulated | 10/24/2005 |  | 01/02/2020
Beverage-Air | Beverage-Air | ER74-1B*G*-XDX** | Reach-in | Refrigerator |  |  |  | Automatic | Non-Ozone-Depleting | Non-Ozone-Depleting | 74 |  | 85 | 78 | 30 | 12.2 | 12.22 | Non Federally-Regulated | 05/04/2007 |  | 01/02/2020
Beverage-Air | Beverage-Air | DMC*6*********** | Reach-in | Refrigerator |  |  |  | Automatic | Non-Ozone-Depleting | Non-Ozone-Depleting | 46.7 |  | 72 | 37 | 54 | 8.29 | 12.8 | Non Federally-Regulated | 10/24/2005 |  | 01/02/2020
Beverage-Air | Beverage-Air | ST30FS*** | Reach-in | Freezer |  |  |  | Automatic | Non-Ozone-Depleting | Non-Ozone-Depleting | 25.48 |  | 78 | 31 | 35 | 11.53 | 12.42 | Non Federally-Regulated | 11/19/2004 |  | 01/02/2020
Beverage-Air | Beverage-Air | EF24-1A*S-XDX** | Reach-in | Freezer |  |  |  | Automatic | Non-Ozone-Depleting | Non-Ozone-Depleting | 22.1 |  | 79 | 26 | 32 | 9.67 | 10.22 | Non Federally-Regulated | 01/18/2006 |  | 01/02/2020
Beverage-Air | Beverage-Air | EF74-5A*S-XDX** | Reach-in | Freezer |  |  |  | Automatic | Non-Ozone-Depleting | Non-Ozone-Depleting | 64.4 |  | 79 | 78 | 32 | 15.36 | 27.14 | Non Federally-Regulated | 01/18/2006 |  | 01/02/2020
Beverage-Air | Beverage-Air | DD48Y********** | Reach-in | Refrigerator |  |  |  | Automatic | Non-Ozone-Depleting | Non-Ozone-Depleting | 12.7 |  | 34 | 48 | 23 | 2.52 | 3.31 | Non Federally-Regulated | 02/24/2006 |  | 01/02/2020
Beverage-Air | Beverage-Air | DW94-**-07 | Reach-in | Refrigerator |  |  |  | Automatic | Non-Ozone-Depleting | Non-Ozone-Depleting | 29.5 |  | 34 | 95 | 27 | 4.32 | 6.45 | Non Federally-Regulated | 10/18/2004 |  | 01/02/2020
Beverage-Air | Beverage-Air | EF34-1BS******* | Reach-in | Freezer |  |  |  | Automatic | Non-Ozone-Depleting | Non-Ozone-Depleting | 31.8 |  | 85 | 35 | 30 | 12.87 | 14.94 | Non Federally-Regulated | 10/24/2005 |  | 01/02/2020
Beverage-Air | Beverage-Air | CT96*********** | Reach-in | Refrigerator |  |  |  | Automatic | Non-Ozone-Depleting | Non-Ozone-Depleting | 5.8 |  | 38 | 21 | 25 | 2.87 | 5.77 | Non Federally-Regulated | 10/13/2006 |  | 01/02/2020
Beverage-Air | Beverage-Air | CFG48-5-RA-NL | Reach-in | Freezer |  |  |  | Automatic | Non-Ozone-Depleting | Non-Ozone-Depleting | 45.1 |  | 79 | 52 | 32 | 33.9 | 47.49 | Non Federally-Regulated | 09/21/2004 |  | 01/02/2020
Beverage-Air | Beverage-Air | BB94*********** | Reach-in | Refrigerator |  |  |  | Automatic | Non-Ozone-Depleting | Non-Ozone-Depleting | 39.71 |  | 37 | 95 | 29 | 4.8 | 6.01 | Non Federally-Regulated | 02/24/2006 |  | 01/02/2020
Beverage-Air | Beverage-Air | PF2-1A*S-XDX*** | Reach-in | Freezer |  |  |  | Automatic | Non-Ozone-Depleting | Non-Ozone-Depleting | 48.2 |  | 62 | 48 | 28 | 15.09 | 21.46 | Non Federally-Regulated | 05/06/2005 |  | 01/02/2020
Beverage-Air | Beverage-Air | BB58G-1-**** | Reach-in | Refrigerator |  |  |  | Automatic | Non-Ozone-Depleting | Non-Ozone-Depleting | 23.15 |  | 37 | 59 | 28 | 5.64 | 8.75 | Non Federally-Regulated | 10/01/2004 |  | 01/02/2020
Beverage-Air | Beverage-Air | EF48-1A*S-XDX** | Reach-in | Freezer |  |  |  | Automatic | Non-Ozone-Depleting | Non-Ozone-Depleting | 48.2 |  | 62 | 48 | 28 | 15.09 | 20.66 | Non Federally-Regulated | 01/18/2006 |  | 01/02/2020
Beverage-Air | Beverage-Air | ER48-1A*G*-XDX** | Reach-in | Refrigerator |  |  |  | Automatic | Non-Ozone-Depleting | Non-Ozone-Depleting | 46.6 |  | 85 | 52 | 30 | 8.93 | 8.93 | Non Federally-Regulated | 05/04/2007 |  | 01/02/2020
Beverage-Air | Beverage-Air | DD94*********** | Reach-in | Refrigerator |  |  |  | Automatic | Non-Ozone-Depleting | Non-Ozone-Depleting | 39.71 |  | 37 | 95 | 29 | 4.8 | 6.01 | Non Federally-Regulated | 02/24/2006 |  | 01/02/2020
Beverage-Air | Beverage-Air | PF74-5A*S****** | Reach-in | Freezer |  |  |  | Automatic | Non-Ozone-Depleting | Non-Ozone-Depleting | 69.5 |  | 85 | 79 | 33 | 20.04 | 29.94 | Non Federally-Regulated | 10/24/2005 |  | 01/02/2020
Beverage-Air | Beverage-Air | PR3-1A*S-XDX*** | Reach-in | Refrigerator |  |  |  | Automatic | Non-Ozone-Depleting | Non-Ozone-Depleting | 72.34 |  | 62 | 74 | 28 | 9.09 | 11.8 | Non Federally-Regulated | 05/25/2005 |  | 01/02/2020
Beverage-Air | Beverage-Air | DW79*********** | Reach-in | Refrigerator |  |  |  | Automatic | Non-Ozone-Depleting | Non-Ozone-Depleting | 24.1 |  | 34 | 80 | 26 | 3.77 | 5.77 | Non Federally-Regulated | 10/24/2005 |  | 01/02/2020
Beverage-Air | Beverage-Air | BB68-******* | Reach-in | Refrigerator |  |  |  | Automatic | Non-Ozone-Depleting | Non-Ozone-Depleting | 28.4 |  | 37 | 69 | 27 | 3.55 | 6.31 | Non Federally-Regulated | 09/17/2004 |  | 01/02/2020
Beverage-Air | Beverage-Air | PF48-5B*G****** | Reach-in | Freezer |  |  |  | Automatic | Non-Ozone-Depleting | Non-Ozone-Depleting | 46.2 |  | 85 | 52 | 30 | 25.15 | 48.53 | Non Federally-Regulated | 06/28/2006 |  | 01/02/2020
Beverage-Air | Beverage-Air | DMC*4*********** | Reach-in | Refrigerator |  |  |  | Automatic | Non-Ozone-Depleting | Non-Ozone-Depleting | 28.3 |  | 48 | 37 | 54 | 5.19 | 9.64 | Non Federally-Regulated | 10/24/2005 |  | 01/02/2020
Beverage-Air | Beverage-Air | RI18-*G******** | Reach-in | Refrigerator |  |  |  | Automatic | Non-Ozone-Depleting | Non-Ozone-Depleting | 16.48 |  | 69 | 27 | 26 | 4.2 | 5.32 | Non Federally-Regulated | 05/04/2007 |  | 01/02/2020
Beverage-Air | Beverage-Air | DW64*********** | Reach-in | Refrigerator |  |  |  | Automatic | Non-Ozone-Depleting | Non-Ozone-Depleting | 18.5 |  | 34 | 65 | 28 | 3.52 | 3.89 | Non Federally-Regulated | 02/13/2008 |  | 01/02/2020
Beverage-Air | Beverage-Air | DD50******* | Reach-in | Refrigerator |  |  |  | Automatic | Non-Ozone-Depleting | Non-Ozone-Depleting | 19.8 |  | 37 | 51 | 27 | 3.69 | 5.24 | Non Federally-Regulated | 10/01/2004 |  | 01/02/2020
Beverage-Air | Beverage-Air | PF1-1A*S-XDX*** | Reach-in | Freezer |  |  |  | Automatic | Non-Ozone-Depleting | Non-Ozone-Depleting | 22.1 |  | 79 | 26 | 32 | 9.67 | 11.08 | Non Federally-Regulated | 06/15/2005 |  | 01/02/2020
Beverage-Air | Beverage-Air | PR48-1A*G***** | Reach-in | Refrigerator |  |  |  | Automatic | Non-Ozone-Depleting | Non-Ozone-Depleting | 46.7 |  | 85 | 52 | 30 | 8.39 | 12.8 | Non Federally-Regulated | 10/24/2005 |  | 01/02/2020
Beverage-Air | Beverage-Air | DW79-**-07 | Reach-in | Refrigerator |  |  |  | Automatic | Non-Ozone-Depleting | Non-Ozone-Depleting | 24.1 |  | 34 | 80 | 26 | 3.77 | 5.77 | Non Federally-Regulated | 09/30/2004 |  | 01/02/2020
Beverage-Air | Beverage-Air | MT15-********** | Reach-in | Refrigerator |  |  |  | Automatic | Non-Ozone-Depleting | Non-Ozone-Depleting | 14.3 |  | 54 | 36 | 24 | 4.97 | 7.23 | Non Federally-Regulated | 10/24/2005 |  | 01/02/2020
Beverage-Air | Beverage-Air | ER34-1AS******* | Reach-in | Refrigerator |  |  |  | Automatic | Non-Ozone-Depleting | Non-Ozone-Depleting | 29.6 |  | 79 | 35 | 32 | 3.74 | 6.46 | Non Federally-Regulated | 10/24/2005 |  | 01/02/2020
Beverage-Air | Beverage-Air | BB78E********** | Reach-in | Refrigerator |  |  |  | Automatic | Non-Ozone-Depleting | Non-Ozone-Depleting | 34.2 |  | 38 | 93 | 28 | 5.42 | 5.46 | Non Federally-Regulated | 02/03/2006 |  | 01/02/2020
Beverage-Air | Beverage-Air | CRG74Y********* | Reach-in | Refrigerator |  |  |  | Automatic | Non-Ozone-Depleting | Non-Ozone-Depleting | 68.06 |  | 79 | 78 | 30 | 10.01 | 16.48 | Non Federally-Regulated | 12/22/2006 |  | 01/02/2020
Beverage-Air | Beverage-Air | ER24-5A*S****** | Reach-in | Refrigerator |  |  |  | Automatic | Non-Ozone-Depleting | Non-Ozone-Depleting | 22 |  | 85 | 26 | 30 | 3.62 | 4.24 | Non Federally-Regulated | 06/28/2006 |  | 01/02/2020
Beverage-Air | Beverage-Air | BB58-********** | Reach-in | Refrigerator |  |  |  | Automatic | Non-Ozone-Depleting | Non-Ozone-Depleting | 23.8 |  | 39 | 59 | 27 | 4.37 | 5.74 | Non Federally-Regulated | 10/24/2005 |  | 01/02/2020
Beverage-Air | Beverage-Air | BB78G********** | Reach-in | Refrigerator |  |  |  | Automatic | Non-Ozone-Depleting | Non-Ozone-Depleting | 33.3 |  | 37 | 79 | 27 | 6.09 | 10.5 | Non Federally-Regulated | 05/16/2006 |  | 01/02/2020
Beverage-Air | Beverage-Air | MT19-B-07 | Reach-in | Refrigerator |  |  |  | Automatic | Non-Ozone-Depleting | Non-Ozone-Depleting | 14.4 |  | 78 | 24 | 24 | 4.79 | 7.25 | Non Federally-Regulated | 08/17/2004 |  | 01/02/2020
Beverage-Air | Beverage-Air | CFG48-5******* | Reach-in | Freezer |  |  |  | Automatic | Non-Ozone-Depleting | Non-Ozone-Depleting | 45.1 |  | 79 | 52 | 32 | 33.9 | 47.49 | Non Federally-Regulated | 09/21/2004 |  | 01/02/2020
Beverage-Air | Beverage-Air | DD78E********** | Reach-in | Refrigerator |  |  |  | Automatic | Non-Ozone-Depleting | Non-Ozone-Depleting | 34.2 |  | 38 | 93 | 28 | 5.42 | 5.46 | Non Federally-Regulated | 11/03/2006 |  | 01/02/2020
Beverage-Air | Beverage-Air | PR1-1A*S-XDX*** | Reach-in | Refrigerator |  |  |  | Automatic | Non-Ozone-Depleting | Non-Ozone-Depleting | 22.1 |  | 79 | 26 | 32 | 3.06 | 5.52 | Non Federally-Regulated | 05/25/2005 |  | 01/02/2020
Beverage-Air | Beverage-Air | MS68-********** | Reach-in | Refrigerator |  |  |  | Automatic | Non-Ozone-Depleting | Non-Ozone-Depleting | 28.4 |  | 37 | 69 | 27 | 3.55 | 6.31 | Non Federally-Regulated | 10/24/2005 |  | 01/02/2020
Beverage-Air | Beverage-Air | BB94G********** | Reach-in | Refrigerator |  |  |  | Automatic | Non-Ozone-Depleting | Non-Ozone-Depleting | 39.46 |  | 38 | 95 | 28 | 6.21 | 8.08 | Non Federally-Regulated | 05/04/2007 |  | 01/02/2020
Beverage-Air | Beverage-Air | PR48-1A*S****** | Reach-in | Refrigerator |  |  |  | Automatic | Non-Ozone-Depleting | Non-Ozone-Depleting | 46.8 |  | 85 | 52 | 30 | 4.52 | 8.61 | Non Federally-Regulated | 10/24/2005 |  | 01/02/2020
Beverage-Air | Beverage-Air | BB48Y********** | Reach-in | Refrigerator |  |  |  | Automatic | Non-Ozone-Depleting | Non-Ozone-Depleting | 12.7 |  | 34 | 48 | 23 | 2.52 | 3.31 | Non Federally-Regulated | 02/24/2006 |  | 01/02/2020
Beverage-Air | Beverage-Air | BCS41****** | Reach-in | Freezer |  |  |  | Automatic | Non-Ozone-Depleting | Non-Ozone-Depleting | 8 |  | 35 | 42 | 28 | 2.62 | 12.62 | Non Federally-Regulated | 12/16/2005 |  | 01/02/2020
Beverage-Air | Beverage-Air | MM14Y********** | Reach-in | Refrigerator |  |  |  | Automatic | Non-Ozone-Depleting | Non-Ozone-Depleting | 13.97 |  | 59 | 36 | 25 | 4.55 | 7.17 | Non Federally-Regulated | 12/22/2006 |  | 01/02/2020
Beverage-Air | Beverage-Air | MT17-**-6* | Reach-in | Refrigerator |  |  |  | Automatic | Non-Ozone-Depleting | Non-Ozone-Depleting | 16.5 |  | 60 | 36 | 24 | 5.12 | 7.61 | Non Federally-Regulated | 08/17/2004 |  | 01/02/2020
Beverage-Air | Beverage-Air | PF2-5B*G*-XDX*** | Reach-in | Freezer |  |  |  | Automatic | Non-Ozone-Depleting | Non-Ozone-Depleting | 46.6 |  | 85 | 52 | 30 | 22.79 | 39.05 | Non Federally-Regulated | 05/04/2007 |  | 01/02/2020
Beverage-Air | Beverage-Air | BZ16*********** | Reach-in | Refrigerator |  |  |  | Automatic | Non-Ozone-Depleting | Non-Ozone-Depleting | 16 |  | 62 | 36 | 32 | 26.23 |  | Non Federally-Regulated | 10/24/2005 |  | 01/02/2020
Beverage-Air | Beverage-Air | CFG74-5******* | Reach-in | Freezer |  |  |  | Automatic | Non-Ozone-Depleting | Non-Ozone-Depleting | 69.1 |  | 79 | 78 | 32 | 44.32 | 70.05 | Non Federally-Regulated | 09/21/2004 |  | 01/02/2020
Beverage-Air | Beverage-Air | DD68******** | Reach-in | Refrigerator |  |  |  | Automatic | Non-Ozone-Depleting | Non-Ozone-Depleting | 28.4 |  | 37 | 69 | 27 | 3.55 | 6.31 | Non Federally-Regulated | 09/17/2004 |  | 01/02/2020
Beverage-Air | Beverage-Air | EF74-5A*S****** | Reach-in | Freezer |  |  |  | Automatic | Non-Ozone-Depleting | Non-Ozone-Depleting | 69.5 |  | 85 | 79 | 33 | 20.04 | 29.94 | Non Federally-Regulated | 10/24/2005 |  | 01/02/2020
Beverage-Air | Beverage-Air | BB48GY********* | Reach-in | Refrigerator |  |  |  | Automatic | Non-Ozone-Depleting | Non-Ozone-Depleting | 12.68 |  | 36 | 48 | 24 | 4.29 | 6.95 | Non Federally-Regulated | 02/24/2006 |  | 01/02/2020
Beverage-Air | Beverage-Air | EF24-1A*S****** | Reach-in | Freezer |  |  |  | Automatic | Non-Ozone-Depleting | Non-Ozone-Depleting | 22 |  | 79 | 27 | 32 | 9.07 | 11.04 | Non Federally-Regulated | 12/16/2005 |  | 01/02/2020
Beverage-Air | Beverage-Air | EF48-5B*G****** | Reach-in | Freezer |  |  |  | Automatic | Non-Ozone-Depleting | Non-Ozone-Depleting | 46.2 |  | 85 | 52 | 30 | 25.15 | 48.53 | Non Federally-Regulated | 05/16/2006 |  | 01/02/2020
Beverage-Air | Beverage-Air | ER74-5A*S******* | Reach-in | Refrigerator |  |  |  | Automatic | Non-Ozone-Depleting | Non-Ozone-Depleting | 69 |  | 85 | 78 | 32 | 6.62 | 8.94 | Non Federally-Regulated | 10/13/2006 |  | 01/02/2020
Beverage-Air | Beverage-Air | EF24-1B*G*-XDX** | Reach-in | Freezer |  |  |  | Automatic | Non-Ozone-Depleting | Non-Ozone-Depleting | 23.1 |  | 85 | 26 | 30 | 16.2 | 21.43 | Non Federally-Regulated | 05/04/2007 |  | 01/02/2020
Beverage-Air | Beverage-Air | PF3-5A*S-XDX*** | Reach-in | Freezer |  |  |  | Automatic | Non-Ozone-Depleting | Non-Ozone-Depleting | 64.4 |  | 79 | 78 | 32 | 15.36 | 27.91 | Non Federally-Regulated | 02/03/2005 |  | 01/02/2020
Beverage-Air | Beverage-Air | DD78-******* | Reach-in | Refrigerator |  |  |  | Automatic | Non-Ozone-Depleting | Non-Ozone-Depleting | 33 |  | 37 | 79 | 27 | 4.02 | 6.89 | Non Federally-Regulated | 09/17/2004 |  | 01/02/2020
Beverage-Air | Beverage-Air | PF1-1B*G*-XDX*** | Reach-in | Freezer |  |  |  | Automatic | Non-Ozone-Depleting | Non-Ozone-Depleting | 23.1 |  | 85 | 26 | 30 | 16.2 | 21.43 | Non Federally-Regulated | 05/04/2007 |  | 01/02/2020
Beverage-Air | Beverage-Air | T30LSP*** | Reach-in | Freezer |  |  |  | Automatic | Non-Ozone-Depleting | Non-Ozone-Depleting | 25.48 |  | 78 | 31 | 35 | 11.53 | 12.42 | Non Federally-Regulated | 11/19/2004 |  | 01/02/2020
Beverage-Air | Beverage-Air | EF48-5BS******* | Reach-in | Freezer |  |  |  | Automatic | Non-Ozone-Depleting | Non-Ozone-Depleting | 46.7 |  | 85 | 52 | 30 | 18.29 | 20.87 | Non Federally-Regulated | 10/24/2005 |  | 01/02/2020
Beverage-Air | Beverage-Air | SMM10********** | Reach-in | Refrigerator |  |  |  | Automatic | Non-Ozone-Depleting | Non-Ozone-Depleting | 5.3 |  | 54 | 30 | 30 | 13.24 |  | Non Federally-Regulated | 05/16/2006 |  | 01/02/2020
Beverage-Air | Beverage-Air | KF74-5AS | Reach-in | Freezer |  |  |  | Automatic | Non-Ozone-Depleting | Non-Ozone-Depleting | 67.26 |  | 79 | 79 | 32 | 20.88 | 29.05 | Non Federally-Regulated | 12/08/2005 |  | 01/02/2020
Beverage-Air | Beverage-Air | BB68G********** | Reach-in | Refrigerator |  |  |  | Automatic | Non-Ozone-Depleting | Non-Ozone-Depleting | 28.3 |  | 37 | 69 | 27 | 4.01 | 9.64 | Non Federally-Regulated | 05/16/2006 |  | 01/02/2020
Beverage-Air | Beverage-Air | BB72Y********** | Reach-in | Refrigerator |  |  |  | Automatic | Non-Ozone-Depleting | Non-Ozone-Depleting | 20.65 |  | 34 | 72 | 23 | 4.11 | 4.11 | Non Federally-Regulated | 02/24/2006 |  | 01/02/2020
Beverage-Air | Beverage-Air | MT17-V-07 | Reach-in | Refrigerator |  |  |  | Automatic | Non-Ozone-Depleting | Non-Ozone-Depleting | 16.5 |  | 60 | 36 | 24 | 5.12 | 7.61 | Non Federally-Regulated | 10/01/2004 |  | 01/02/2020
Beverage-Air | Beverage-Air | EF48-5B*G*-XDX** | Reach-in | Freezer |  |  |  | Automatic | Non-Ozone-Depleting | Non-Ozone-Depleting | 46.6 |  | 85 | 52 | 30 | 22.79 | 39.05 | Non Federally-Regulated | 05/04/2007 |  | 01/02/2020
Beverage-Air | Beverage-Air | ER24-5A*G****** | Reach-in | Refrigerator |  |  |  | Automatic | Non-Ozone-Depleting | Non-Ozone-Depleting | 22 |  | 85 | 26 | 30 | 3.5 | 8.55 | Non Federally-Regulated | 06/28/2006 |  | 01/02/2020
Beverage-Air | Beverage-Air | CFG74-5-RA-NL | Reach-in | Freezer |  |  |  | Automatic | Non-Ozone-Depleting | Non-Ozone-Depleting | 69.1 |  | 79 | 78 | 32 | 44.32 | 70.05 | Non Federally-Regulated | 09/21/2004 |  | 01/02/2020
Beverage-Air | Beverage-Air | BCS61****** | Reach-in | Freezer |  |  |  | Automatic | Non-Ozone-Depleting | Non-Ozone-Depleting | 13.6 |  | 35 | 62 | 28 | 5.14 | 17.88 | Non Federally-Regulated | 12/16/2005 |  | 01/02/2020
Beverage-Air | Beverage-Air | PR1-1A*G*-XDX*** | Reach-in | Refrigerator |  |  |  | Automatic | Non-Ozone-Depleting | Non-Ozone-Depleting | 23.1 |  | 85 | 26 | 30 | 4.59 | 6.11 | Non Federally-Regulated | 05/04/2007 |  | 01/02/2020
Beverage-Air | Beverage-Air | MS58-********** | Reach-in | Refrigerator |  |  |  | Automatic | Non-Ozone-Depleting | Non-Ozone-Depleting | 23.8 |  | 39 | 59 | 27 | 4.37 | 5.74 | Non Federally-Regulated | 10/24/2005 |  | 01/02/2020
Beverage-Air | Beverage-Air | BB72GY********* | Reach-in | Refrigerator |  |  |  | Automatic | Non-Ozone-Depleting | Non-Ozone-Depleting | 21.11 |  | 34 | 72 | 24 | 5.29 | 8.4 | Non Federally-Regulated | 02/24/2006 |  | 01/02/2020
Beverage-Air | Beverage-Air | PF3-5B*G*-XDX*** | Reach-in | Freezer |  |  |  | Automatic | Non-Ozone-Depleting | Non-Ozone-Depleting | 74 |  | 85 | 78 | 30 | 29.4 | 59.6 | Non Federally-Regulated | 05/04/2007 |  | 01/02/2020
Beverage-Air | Beverage-Air | PR2-1A*S-XDX*** | Reach-in | Refrigerator |  |  |  | Automatic | Non-Ozone-Depleting | Non-Ozone-Depleting | 45.7 |  | 79 | 52 | 32 | 5.45 | 8.47 | Non Federally-Regulated | 02/03/2005 |  | 01/02/2020
Beverage-Air | Beverage-Air | MB13*********** | Reach-in | Refrigerator |  |  |  | Automatic | Non-Ozone-Depleting | Non-Ozone-Depleting | 26.4 |  | 79 | 49 | 34 | 45.11 |  | Non Federally-Regulated | 06/28/2006 |  | 01/02/2020
Beverage-Air | Beverage-Air | DD48GY********* | Reach-in | Refrigerator |  |  |  | Automatic | Non-Ozone-Depleting | Non-Ozone-Depleting | 12.68 |  | 36 | 48 | 24 | 4.29 | 6.95 | Non Federally-Regulated | 02/24/2006 |  | 01/02/2020
Beverage-Air | Beverage-Air | DW49*********** | Reach-in | Refrigerator |  |  |  | Automatic | Non-Ozone-Depleting | Non-Ozone-Depleting | 13.4 |  | 34 | 50 | 28 | 3 | 3.38 | Non Federally-Regulated | 02/13/2008 |  | 01/02/2020
Beverage-Air | Beverage-Air | FS30LSP*** | Reach-in | Freezer |  |  |  | Automatic | Non-Ozone-Depleting | Non-Ozone-Depleting | 25.48 |  | 78 | 31 | 35 | 11.53 | 12.42 | Non Federally-Regulated | 11/19/2004 |  | 01/02/2020
Beverage-Air | Beverage-Air | ER48-5A*S****** | Reach-in | Refrigerator |  |  |  | Automatic | Non-Ozone-Depleting | Non-Ozone-Depleting | 46.7 |  | 85 | 52 | 30 | 3.21 | 6.71 | Non Federally-Regulated | 06/28/2006 |  | 01/02/2020
Beverage-Air | Beverage-Air | RI18-HG******** | Reach-in | Refrigerator |  |  |  | Automatic | Non-Ozone-Depleting | Non-Ozone-Depleting | 16.5 |  | 69 | 27 | 26 | 4.62 | 5.32 | Non Federally-Regulated | 01/08/2007 |  | 01/02/2020
Beverage-Air | Beverage-Air | CRG48Y********* | Reach-in | Refrigerator |  |  |  | Automatic | Non-Ozone-Depleting | Non-Ozone-Depleting | 42.71 |  | 79 | 52 | 32 | 7.55 | 12.12 | Non Federally-Regulated | 11/03/2006 |  | 01/02/2020
Beverage-Air | Beverage-Air | DW94*********** | Reach-in | Refrigerator |  |  |  | Automatic | Non-Ozone-Depleting | Non-Ozone-Depleting | 29.2 |  | 34 | 94 | 27 | 4.73 | 4.96 | Non Federally-Regulated | 02/13/2008 |  | 01/02/2020
Beverage-Air | Beverage-Air | ER48-1A*G****** | Reach-in | Refrigerator |  |  |  | Automatic | Non-Ozone-Depleting | Non-Ozone-Depleting | 46.7 |  | 85 | 52 | 30 | 8.39 | 12.8 | Non Federally-Regulated | 12/08/2005 |  | 01/02/2020
Beverage-Air | Beverage-Air | ER24-1A*S-XDX** | Reach-in | Refrigerator |  |  |  | Automatic | Non-Ozone-Depleting | Non-Ozone-Depleting | 22.1 |  | 79 | 26 | 32 | 3.06 | 4.25 | Non Federally-Regulated | 01/18/2006 |  | 01/02/2020
Beverage-Air | Beverage-Air | ER48-1A*S-XDX** | Reach-in | Refrigerator |  |  |  | Automatic | Non-Ozone-Depleting | Non-Ozone-Depleting | 45.7 |  | 79 | 52 | 32 | 5.45 | 6.61 | Non Federally-Regulated | 01/18/2006 |  | 01/02/2020
Beverage-Air | Beverage-Air | ER74-1A*S-XDX** | Reach-in | Refrigerator |  |  |  | Automatic | Non-Ozone-Depleting | Non-Ozone-Depleting | 72.34 |  | 62 | 74 | 28 | 9.09 | 9.27 | Non Federally-Regulated | 01/18/2006 |  | 01/02/2020
Beverage-Air | Beverage-Air | BM23****** | Reach-in | Refrigerator |  |  |  | Automatic | Non-Ozone-Depleting | Non-Ozone-Depleting | 7.8 |  | 38 | 24 | 28 | 1.85 | 3.74 | Non Federally-Regulated | 10/01/2004 |  | 01/02/2020
Beverage-Air | Beverage-Air | DD72GY********* | Reach-in | Refrigerator |  |  |  | Automatic | Non-Ozone-Depleting | Non-Ozone-Depleting | 21.11 |  | 34 | 72 | 24 | 5.29 | 8.4 | Non Federally-Regulated | 02/24/2006 |  | 01/02/2020
Beverage-Air | Beverage-Air | RID18-*S******** | Reach-in | Refrigerator |  |  |  | Automatic | Non-Ozone-Depleting | Non-Ozone-Depleting | 17.69 |  | 69 | 27 | 29 | 3.7 | 3.81 | Non Federally-Regulated | 05/04/2007 |  | 01/02/2020
Beverage-Air | Beverage-Air | ER48-1A*S****** | Reach-in | Refrigerator |  |  |  | Automatic | Non-Ozone-Depleting | Non-Ozone-Depleting | 46.8 |  | 84 | 52 | 30 | 4.52 | 8.61 | Non Federally-Regulated | 10/24/2005 |  | 01/02/2020
Beverage-Air | Beverage-Air | PFI2-5AS-XDX*** | Roll-In | Freezer |  |  |  | Automatic | Non-Ozone-Depleting | Non-Ozone-Depleting | 67.5 |  | 85 | 66 | 34 | 19.88 | 28.38 | Non Federally-Regulated | 02/16/2006 |  | 01/02/2020
Beverage-Air | Beverage-Air | PRI2-1AS-XDX*** | Roll-In | Refrigerator |  |  |  | Automatic | Non-Ozone-Depleting | Non-Ozone-Depleting | 67.4 |  | 85 | 66 | 34 | 4.99 | 8.78 | Non Federally-Regulated | 02/16/2006 |  | 01/02/2020
Beverage-Air | Beverage-Air | PFI1-1AS-XDX*** | Roll-In | Freezer |  |  |  | Automatic | Non-Ozone-Depleting | Non-Ozone-Depleting | 32.2 |  | 85 | 33 | 34 | 9.88 | 14.26 | Non Federally-Regulated | 02/16/2006 |  | 01/02/2020
Beverage-Air | Beverage-Air | PRI1-1AS-XDX*** | Roll-In | Refrigerator |  |  |  | Automatic | Non-Ozone-Depleting | Non-Ozone-Depleting | 32.4 |  | 85 | 33 | 34 | 3.56 | 5.28 | Non Federally-Regulated | 02/16/2006 |  | 01/02/2020
Beverage-Air | Beverage-Air | PRT2-1AS-XDX*** | Roll-Through | Refrigerator |  |  |  | Automatic | Non-Ozone-Depleting | Non-Ozone-Depleting | 64.4 |  | 85 | 66 | 35 | 8.31 | 8.48 | Non Federally-Regulated | 02/16/2006 |  | 01/02/2020
Beverage-Air | Beverage-Air | PRT1-1AS-XDX*** | Roll-Through | Refrigerator |  |  |  | Automatic | Non-Ozone-Depleting | Non-Ozone-Depleting | 36.6 |  | 85 | 33 | 35 | 3.73 | 5.7 | Non Federally-Regulated | 02/16/2006 |  | 01/02/2020
Beverage-Air | Beverage-Air | UCRD27A******** | Undercounter | Refrigerator |  |  |  | Automatic | Non-Ozone-Depleting | Non-Ozone-Depleting | 5.3 |  | 35 | 27 | 29 | 2.41 | 2.57 | Non Federally-Regulated | 10/13/2006 |  | 01/02/2020
Beverage-Air | Beverage-Air | UCR27A-******** | Undercounter | Refrigerator |  |  |  | Automatic | Non-Ozone-Depleting | Non-Ozone-Depleting | 6.2 |  | 35 | 27 | 30 | 2.23 | 3.54 | Non Federally-Regulated | 10/24/2005 |  | 01/02/2020
Beverage-Air | Beverage-Air | UCR48A-25****** | Undercounter | Refrigerator |  |  |  | Automatic | Non-Ozone-Depleting | Non-Ozone-Depleting | 11.8 |  | 35 | 48 | 30 | 3.27 | 4.76 | Non Federally-Regulated | 04/06/2007 |  | 01/02/2020
Beverage-Air | Beverage-Air | UCR119A******** | Undercounter | Refrigerator |  |  |  | Automatic | Non-Ozone-Depleting | Non-Ozone-Depleting | 40.5 |  | 35 | 119 | 32 | 3.91 | 6.09 | Non Federally-Regulated | 10/13/2006 |  | 01/02/2020
Beverage-Air | Beverage-Air | UCR27A | Undercounter | Refrigerator |  |  |  | Automatic | Non-Ozone-Depleting | Non-Ozone-Depleting | 6.2 |  | 35 | 27 | 30 | 2.23 | 5 | Non Federally-Regulated | 03/07/2003 |  | 01/02/2020
Beverage-Air | Beverage-Air | CAV290*GL****** | Wine Chiller | Refrigerator |  |  |  | Automatic | Non-Ozone-Depleting | Non-Ozone-Depleting | 9.8 |  | 49 | 24 | 22 | 2.83 | 4.52 | Non Federally-Regulated | 02/21/2008 |  | 01/02/2020
Beverage-Air | Beverage-Air | CAV290S******** | Wine Chiller | Refrigerator |  |  |  | Automatic | Non-Ozone-Depleting | Non-Ozone-Depleting | 9.4 |  | 49 | 24 | 20 | 2.1 | 3.94 | Non Federally-Regulated | 12/16/2005 |  | 01/02/2020
Beverage-Air | Beverage-Air | CAV500*GL****** | Wine Chiller | Refrigerator |  |  |  | Automatic | Non-Ozone-Depleting | Non-Ozone-Depleting | 15.2 |  | 61 | 28 | 24 | 2.87 | 5.16 | Non Federally-Regulated | 02/21/2008 |  | 01/02/2020
Beverage-Air | Beverage-Air | CAV290G-120 | Wine Chiller | Refrigerator |  |  |  | Automatic | Non-Ozone-Depleting | Non-Ozone-Depleting | 9.4 |  | 49 | 24 | 20 | 2.1 | 6.39 | Non Federally-Regulated | 11/08/2004 |  | 01/02/2020
Beverage-Air | Beverage-Air | CAV185S******** | Wine Chiller | Refrigerator |  |  |  | Automatic | Non-Ozone-Depleting | Non-Ozone-Depleting | 5.87 |  | 33 | 24 | 23 | 1.16 | 3.49 | Non Federally-Regulated | 12/16/2005 |  | 01/02/2020
Beverage-Air | Beverage-Air | CAV500G-260 | Wine Chiller | Refrigerator |  |  |  | Automatic | Non-Ozone-Depleting | Non-Ozone-Depleting | 21.14 |  | 60 | 28 | 24 | 1.63 | 8.41 | Non Federally-Regulated | 04/29/2005 |  | 01/02/2020
Beverage-Air | Beverage-Air | CAV500S******* | Wine Chiller | Refrigerator |  |  |  | Automatic | Non-Ozone-Depleting | Non-Ozone-Depleting | 21.14 |  | 60 | 28 | 24 | 1.63 | 5.4 | Non Federally-Regulated | 12/16/2005 |  | 01/02/2020
Beverage-Air | Beverage-Air | CAV185*GL****** | Wine Chiller | Refrigerator |  |  |  | Automatic | Non-Ozone-Depleting | Non-Ozone-Depleting | 5.9 |  | 33 | 24 | 20 | 2.68 | 4.05 | Non Federally-Regulated | 02/21/2008 |  | 01/02/2020
Beverage-Air | Beverage-Air | CAV370********* | Wine Chiller | Refrigerator |  |  |  | Automatic | Non-Ozone-Depleting | Non-Ozone-Depleting | 12.4 |  | 50 | 28 | 27 | 2.36 | 6.9 | Non Federally-Regulated | 12/16/2005 |  | 01/02/2020
Beverage-Air | Beverage-Air | CAV185G-80 | Wine Chiller | Refrigerator |  |  |  | Automatic | Non-Ozone-Depleting | Non-Ozone-Depleting | 5.87 |  | 33 | 24 | 23 | 1.16 | 5.78 | Non Federally-Regulated | 10/05/2004 |  | 01/02/2020
Beverage-Air | Beverage-Air | UCR34********** | Work-Top Table | Refrigerator |  |  |  | Automatic | Non-Ozone-Depleting | Non-Ozone-Depleting | 5.3 |  | 31 | 34 | 23 | 3.12 |  | Non Federally-Regulated | 01/27/2006 |  | 01/02/2020
Beverage-Air | Beverage-Air | WTR27A-17 | Work-Top Table | Refrigerator |  |  |  | Automatic | Non-Ozone-Depleting | Non-Ozone-Depleting | 6.1 |  | 30 | 27 | 29 | 2.88 |  | Non Federally-Regulated | 08/17/2004 |  | 01/02/2020
Beverage-Air | Beverage-Air | UCR27A********* | Work-Top Table | Refrigerator |  |  |  | Automatic | Non-Ozone-Depleting | Non-Ozone-Depleting | 6.2 |  | 35 | 27 | 30 | 2.23 |  | Non Federally-Regulated | 01/27/2006 |  | 01/02/2020
Beverage-Air | Beverage-Air | UCR20Y********* | Work-Top Table | Refrigerator |  |  |  | Automatic | Non-Ozone-Depleting | Non-Ozone-Depleting | 2.22 |  | 29 | 20 | 22 | 1.72 |  | Non Federally-Regulated | 05/04/2007 |  | 01/02/2020
Beverage-Air | Beverage-Air | UCR93A********* | Work-Top Table | Refrigerator |  |  |  | Automatic | Non-Ozone-Depleting | Non-Ozone-Depleting | 29.7 |  | 40 | 93 | 32 | 3.49 |  | Non Federally-Regulated | 09/13/2006 |  | 01/02/2020
Beverage-Air | Beverage-Air | UCR72AY******** | Work-Top Table | Refrigerator |  |  |  | Automatic | Non-Ozone-Depleting | Non-Ozone-Depleting | 17.06 |  | 29 | 72 | 29 | 3.42 |  | Non Federally-Regulated | 02/24/2006 |  | 01/02/2020
Beverage-Air | Beverage-Air | WTF27AY******** | Work-Top Table | Freezer |  |  |  | Automatic | Non-Ozone-Depleting | Non-Ozone-Depleting | 6.22 |  | 35 | 27 | 29 | 2.95 |  | Non Federally-Regulated | 12/07/2006 |  | 01/02/2020
Beverage-Air | Beverage-Air | WTR27Y********* | Work-Top Table | Refrigerator |  |  |  | Automatic | Non-Ozone-Depleting | Non-Ozone-Depleting | 5.51 |  | 29 | 27 | 28 | 2.01 |  | Non Federally-Regulated | 05/04/2007 |  | 01/02/2020
Beverage-Air | Beverage-Air | WTF48A********* | Work-Top Table | Freezer |  |  |  | Automatic | Non-Ozone-Depleting | Non-Ozone-Depleting | 11.8 |  | 40 | 48 | 29 | 10 |  | Non Federally-Regulated | 01/27/2006 |  | 01/02/2020
Beverage-Air | Beverage-Air | UCR72A********* | Work-Top Table | Refrigerator |  |  |  | Automatic | Non-Ozone-Depleting | Non-Ozone-Depleting | 17.7 |  | 35 | 72 | 29 | 4.1 |  | Non Federally-Regulated | 01/27/2006 |  | 01/02/2020
Beverage-Air | Beverage-Air | WTRCS84-1******* | Work-Top Table | Refrigerator |  |  |  | Automatic | Non-Ozone-Depleting | Non-Ozone-Depleting | 14.7 |  | 21 | 84 | 32 | 3.68 |  | Non Federally-Regulated | 05/04/2007 |  | 01/02/2020
Beverage-Air | Beverage-Air | WTR48A-17 | Work-Top Table | Refrigerator |  |  |  | Automatic | Non-Ozone-Depleting | Non-Ozone-Depleting | 11.6 |  | 30 | 48 | 29 | 2.37 |  | Non Federally-Regulated | 08/17/2004 |  | 01/02/2020
Beverage-Air | Beverage-Air | WTF67A********* | Work-Top Table | Freezer |  |  |  | Automatic | Non-Ozone-Depleting | Non-Ozone-Depleting | 19.3 |  | 40 | 67 | 32 | 15.25 |  | Non Federally-Regulated | 10/13/2006 |  | 01/02/2020
Beverage-Air | Beverage-Air | UCF27AY******** | Work-Top Table | Freezer |  |  |  | Automatic | Non-Ozone-Depleting | Non-Ozone-Depleting | 6.22 |  | 35 | 27 | 29 | 2.95 |  | Non Federally-Regulated | 12/07/2006 |  | 01/02/2020
Beverage-Air | Beverage-Air | WTR27A********* | Work-Top Table | Refrigerator |  |  |  | Automatic | Non-Ozone-Depleting | Non-Ozone-Depleting | 6.1 |  | 30 | 27 | 29 | 2.88 |  | Non Federally-Regulated | 01/27/2006 |  | 01/02/2020
Beverage-Air | Beverage-Air | WTR48A-23 | Work-Top Table | Refrigerator |  |  |  | Automatic | Non-Ozone-Depleting | Non-Ozone-Depleting | 11.6 |  | 30 | 48 | 29 | 2.37 |  | Non Federally-Regulated | 08/17/2004 |  | 01/02/2020
Beverage-Air | Beverage-Air | UCR60A********* | Work-Top Table | Refrigerator |  |  |  | Automatic | Non-Ozone-Depleting | Non-Ozone-Depleting | 14.7 |  | 35 | 60 | 29 | 3.5 |  | Non Federally-Regulated | 01/27/2006 |  | 01/02/2020
Beverage-Air | Beverage-Air | WTR60A*** | Work-Top Table | Refrigerator |  |  |  | Automatic | Non-Ozone-Depleting | Non-Ozone-Depleting | 14.5 |  | 30 | 60 | 29 | 3.76 |  | Non Federally-Regulated | 08/17/2004 |  | 01/02/2020
Beverage-Air | Beverage-Air | UCR27Y********* | Work-Top Table | Refrigerator |  |  |  | Automatic | Non-Ozone-Depleting | Non-Ozone-Depleting | 5.51 |  | 29 | 27 | 28 | 2.01 |  | Non Federally-Regulated | 02/24/2006 |  | 01/02/2020
Beverage-Air | Beverage-Air | WTR27A-07 | Work-Top Table | Refrigerator |  |  |  | Automatic | Non-Ozone-Depleting | Non-Ozone-Depleting | 6.1 |  | 30 | 27 | 29 | 2.88 |  | Non Federally-Regulated | 08/17/2004 |  | 01/02/2020
Beverage-Air | Beverage-Air | UCR20-25******* | Work-Top Table | Refrigerator |  |  |  | Automatic | Non-Ozone-Depleting | Non-Ozone-Depleting | 2.17 |  | 25 | 20 | 22 | 3.5 |  | Non Federally-Regulated | 03/21/2008 |  | 01/02/2020
Beverage-Air | Beverage-Air | UCR27********** | Work-Top Table | Refrigerator |  |  |  | Automatic | Non-Ozone-Depleting | Non-Ozone-Depleting | 5.46 |  | 35 | 27 | 26 | 2.79 |  | Non Federally-Regulated | 01/27/2006 |  | 01/02/2020
Beverage-Air | Beverage-Air | UCF27A********* | Work-Top Table | Freezer |  |  |  | Automatic | Non-Ozone-Depleting | Non-Ozone-Depleting | 6.2 |  | 29 | 27 | 28 | 7.5 |  | Non Federally-Regulated | 01/27/2006 |  | 01/02/2020
Beverage-Air | Beverage-Air | WTR48A-******** | Work-Top Table | Refrigerator |  |  |  | Automatic | Non-Ozone-Depleting | Non-Ozone-Depleting | 11.6 |  | 30 | 48 | 29 | 2.37 |  | Non Federally-Regulated | 10/24/2005 |  | 01/02/2020
Beverage-Air | Beverage-Air | WTR72A-******** | Work-Top Table | Refrigerator |  |  |  | Automatic | Non-Ozone-Depleting | Non-Ozone-Depleting | 18 |  | 70 | 72 | 29 | 3.38 |  | Non Federally-Regulated | 10/24/2005 |  | 01/02/2020
Beverage-Air | Beverage-Air | WTR93A********* | Work-Top Table | Refrigerator |  |  |  | Automatic | Non-Ozone-Depleting | Non-Ozone-Depleting | 29.7 |  | 40 | 93 | 32 | 3.49 |  | Non Federally-Regulated | 09/13/2006 |  | 01/02/2020
Beverage-Air | Beverage-Air | WTR46A********* | Work-Top Table | Refrigerator |  |  |  | Automatic | Non-Ozone-Depleting | Non-Ozone-Depleting | 10.8 |  | 40 | 46 | 32 | 2.81 |  | Non Federally-Regulated | 09/13/2006 |  | 01/02/2020
Beverage-Air | Beverage-Air | UCR34Y-25******* | Work-Top Table | Refrigerator |  |  |  | Automatic | Non-Ozone-Depleting | Non-Ozone-Depleting | 3.21 |  | 31 | 34 | 21 | 3.19 |  | Non Federally-Regulated | 05/04/2007 |  | 01/02/2020
Beverage-Air | Beverage-Air | UCR20********** | Work-Top Table | Refrigerator |  |  |  | Automatic | Non-Ozone-Depleting | Non-Ozone-Depleting | 2.3 |  | 31 | 20 | 22 | 2.73 |  | Non Federally-Regulated | 01/27/2006 |  | 01/02/2020
Beverage-Air | Beverage-Air | WTR27A-23 | Work-Top Table | Refrigerator |  |  |  | Automatic | Non-Ozone-Depleting | Non-Ozone-Depleting | 6.1 |  | 30 | 27 | 29 | 2.88 |  | Non Federally-Regulated | 08/17/2004 |  | 01/02/2020
Beverage-Air | Beverage-Air | WTR48A-07 | Work-Top Table | Refrigerator |  |  |  | Automatic | Non-Ozone-Depleting | Non-Ozone-Depleting | 11.6 |  | 30 | 48 | 29 | 2.37 |  | Non Federally-Regulated | 08/17/2004 |  | 01/02/2020
Beverage-Air | Beverage-Air | WTR27********** | Work-Top Table | Refrigerator |  |  |  | Automatic | Non-Ozone-Depleting | Non-Ozone-Depleting | 5.46 |  | 40 | 27 | 26 | 2.79 |  | Non Federally-Regulated | 03/03/2006 |  | 01/02/2020
Beverage-Air | Beverage-Air | UCF48A********* | Work-Top Table | Freezer |  |  |  | Automatic | Non-Ozone-Depleting | Non-Ozone-Depleting | 11.8 |  | 40 | 48 | 29 | 10 |  | Non Federally-Regulated | 01/27/2006 |  | 01/02/2020
Beverage-Air | Beverage-Air | UCR34Y********* | Work-Top Table | Refrigerator |  |  |  | Automatic | Non-Ozone-Depleting | Non-Ozone-Depleting | 4.22 |  | 25 | 34 | 22 | 1.87 |  | Non Federally-Regulated | 02/24/2006 |  | 01/02/2020
Beverage-Air | Beverage-Air | WTR27A-09 | Work-Top Table | Refrigerator |  |  |  | Automatic | Non-Ozone-Depleting | Non-Ozone-Depleting | 6.1 |  | 30 | 27 | 29 | 2.88 |  | Non Federally-Regulated | 08/17/2004 |  | 01/02/2020
Beverage-Air | Beverage-Air | WTR34Y********* | Work-Top Table | Refrigerator |  |  |  | Automatic | Non-Ozone-Depleting | Non-Ozone-Depleting | 4.22 |  | 25 | 34 | 22 | 1.87 |  | Non Federally-Regulated | 05/04/2007 |  | 01/02/2020
Beverage-Air | Beverage-Air | WTRCS52-1******* | Work-Top Table | Refrigerator |  |  |  | Automatic | Non-Ozone-Depleting | Non-Ozone-Depleting | 7.9 |  | 27 | 52 | 32 | 3.29 |  | Non Federally-Regulated | 05/04/2007 |  | 01/02/2020
Beverage-Air | Beverage-Air | WTF27A********* | Work-Top Table | Freezer |  |  |  | Automatic | Non-Ozone-Depleting | Non-Ozone-Depleting | 6.2 |  | 29 | 27 | 28 | 7.5 |  | Non Federally-Regulated | 01/27/2006 |  | 01/02/2020
Beverage-Air | Beverage-Air | UCR46A********* | Work-Top Table | Refrigerator |  |  |  | Automatic | Non-Ozone-Depleting | Non-Ozone-Depleting | 10.8 |  | 40 | 46 | 32 | 2.81 |  | Non Federally-Regulated | 09/13/2006 |  | 01/02/2020
Beverage-Air | Beverage-Air | WTR119A******** | Work-Top Table | Refrigerator |  |  |  | Automatic | Non-Ozone-Depleting | Non-Ozone-Depleting | 40.5 |  | 35 | 119 | 32 | 3.91 |  | Non Federally-Regulated | 10/13/2006 |  | 01/02/2020
Beverage-Air | Beverage-Air | WTR27A-******** | Work-Top Table | Refrigerator |  |  |  | Automatic | Non-Ozone-Depleting | Non-Ozone-Depleting | 6.1 |  | 30 | 27 | 29 | 2.88 |  | Non Federally-Regulated | 10/24/2005 |  | 01/02/2020
Beverage-Air | Beverage-Air | WTR27A-25****** | Work-Top Table | Refrigerator |  |  |  | Automatic | Non-Ozone-Depleting | Non-Ozone-Depleting | 6.09 |  | 40 | 27 | 29 | 4.53 |  | Non Federally-Regulated | 12/09/2005 |  | 01/02/2020
Beverage-Air | Beverage-Air | UCR48A********* | Work-Top Table | Refrigerator |  |  |  | Automatic | Non-Ozone-Depleting | Non-Ozone-Depleting | 11.7 |  | 35 | 48 | 29 | 2.62 |  | Non Federally-Regulated | 01/27/2006 |  | 01/02/2020
Beverage-Air | Beverage-Air | UCF67A********* | Work-Top Table | Freezer |  |  |  | Automatic | Non-Ozone-Depleting | Non-Ozone-Depleting | 19.3 |  | 40 | 67 | 32 | 15.25 |  | Non Federally-Regulated | 10/16/2006 |  | 01/02/2020
Beverage-Air | Beverage-Air | WTR67A-******** | Work-Top Table | Refrigerator |  |  |  | Automatic | Non-Ozone-Depleting | Non-Ozone-Depleting | 19.21 |  | 40 | 67 | 32 | 4.5 |  | Non Federally-Regulated | 11/16/2005 |  | 01/02/2020
Beverage-Air | Beverage-Air | UCR67A********* | Work-Top Table | Refrigerator |  |  |  | Automatic | Non-Ozone-Depleting | Non-Ozone-Depleting | 19.21 |  | 29 | 67 | 32 | 4.5 |  | Non Federally-Regulated | 01/27/2006 |  | 01/02/2020
Beverage-Air | Beverage-Air | WTR72AY******** | Work-Top Table | Refrigerator |  |  |  | Automatic | Non-Ozone-Depleting | Non-Ozone-Depleting | 17.06 |  | 29 | 72 | 29 | 3.42 |  | Non Federally-Regulated | 05/04/2007 |  | 01/02/2020
Beverage-Air | Beverage-Air | WTR48A-09 | Work-Top Table | Refrigerator |  |  |  | Automatic | Non-Ozone-Depleting | Non-Ozone-Depleting | 11.6 |  | 30 | 48 | 29 | 2.37 |  | Non Federally-Regulated | 08/17/2004 |  | 01/02/2020
Beverage-Air | Beverage-Air | BCS51*** | Ice Cream Cabinet | Freezer |  |  |  | Manual | Non-Ozone-Depleting | Non-Ozone-Depleting | 10.96 |  | 27 | 51 | 27 | 4 | 15.4 | Non Federally-Regulated | 10/21/2004 |  | 01/02/2020
Beverage-Air | Beverage-Air | B18S4 | Ice Cream Cabinet | Freezer |  |  |  | Manual | Non-Ozone-Depleting | Non-Ozone-Depleting | 17.57 |  | 35 | 56 | 24 | 2.48 | 21.62 | Non Federally-Regulated | 10/01/2004 |  | 01/02/2020
Beverage-Air | Beverage-Air | 4DF-* | Ice Cream Cabinet | Freezer |  |  |  | Manual | Non-Ozone-Depleting | Non-Ozone-Depleting | 9.26 |  | 33 | 31 | 30 | 4.16 | 5.97 | Non Federally-Regulated | 10/01/2004 |  | 01/02/2020
Beverage-Air | Beverage-Air | DI4-2 | Ice Cream Cabinet | Freezer |  |  |  | Manual | Non-Ozone-Depleting | Non-Ozone-Depleting | 4.9 |  | 29 | 28 | 27 | 2 | 9.71 | Non Federally-Regulated | 10/01/2004 |  | 01/02/2020
Beverage-Air | Beverage-Air | B5S4 | Ice Cream Cabinet | Freezer |  |  |  | Manual | Non-Ozone-Depleting | Non-Ozone-Depleting | 4.89 |  | 34 | 27 | 25 | 0.9 | 9.7 | Non Federally-Regulated | 10/01/2004 |  | 01/02/2020
Beverage-Air | Beverage-Air | B15S4 | Ice Cream Cabinet | Freezer |  |  |  | Manual | Non-Ozone-Depleting | Non-Ozone-Depleting | 14.63 |  | 35 | 48 | 28 | 1.99 | 18.85 | Non Federally-Regulated | 10/21/2004 |  | 01/02/2020
Beverage-Air | Beverage-Air | B9S4 | Ice Cream Cabinet | Freezer |  |  |  | Manual | Non-Ozone-Depleting | Non-Ozone-Depleting | 8.43 |  | 34 | 42 | 22 | 1.03 | 13.02 | Non Federally-Regulated | 10/08/2004 |  | 01/02/2020
Beverage-Air | Beverage-Air | CKDC47*** | Ice Cream Cabinet | Freezer |  |  |  | Manual | Non-Ozone-Depleting | Non-Ozone-Depleting | 8.1 |  | 51 | 47 | 27 | 5.17 | 12.71 | Non Federally-Regulated | 10/01/2004 |  | 01/02/2020
Beverage-Air | Beverage-Air | BACV100AN****** | Ice Cream Cabinet | Freezer |  |  |  | Manual | Non-Ozone-Depleting | Non-Ozone-Depleting | 3.15 |  | 35 | 26 | 19 | 1.54 | 8.06 | Non Federally-Regulated | 11/14/2006 |  | 01/02/2020
Beverage-Air | Beverage-Air | 8DF-13* | Ice Cream Cabinet | Freezer |  |  |  | Manual | Non-Ozone-Depleting | Non-Ozone-Depleting | 18.77 |  | 31 | 54 | 31 | 7.13 | 9.75 | Non Federally-Regulated | 10/05/2004 |  | 01/02/2020
Beverage-Air | Beverage-Air | CV100AN******** | Ice Cream Cabinet | Freezer |  |  |  | Manual | Non-Ozone-Depleting | Non-Ozone-Depleting | 3.15 |  | 35 | 26 | 19 | 1.54 | 8.06 | Non Federally-Regulated | 11/14/2006 |  | 01/02/2020
Beverage-Air | Beverage-Air | BRT68* | Ice Cream Cabinet | Freezer |  |  |  | Manual | Non-Ozone-Depleting | Non-Ozone-Depleting | 13.5 |  | 52 | 68 | 30 | 7.67 | 17.79 | Non Federally-Regulated | 10/01/2004 |  | 01/02/2020
Beverage-Air | Beverage-Air | 6DF-**** | Ice Cream Cabinet | Freezer |  |  |  | Manual | Non-Ozone-Depleting | Non-Ozone-Depleting | 14.47 |  | 33 | 43 | 31 | 3.54 | 18.7 | Non Federally-Regulated | 10/01/2004 |  | 01/02/2020
Beverage-Air | Beverage-Air | KDC67V*** | Ice Cream Cabinet | Freezer |  |  |  | Manual | Non-Ozone-Depleting | Non-Ozone-Depleting | 16.9 |  | 52 | 67 | 26 | 12.58 | 20.99 | Non Federally-Regulated | 10/01/2004 |  | 01/02/2020
Beverage-Air | Beverage-Air | KDC87V*** | Ice Cream Cabinet | Freezer |  |  |  | Manual | Non-Ozone-Depleting | Non-Ozone-Depleting | 19.5 |  | 52 | 88 | 29 | 13.95 | 23.43 | Non Federally-Regulated | 10/01/2004 |  | 01/02/2020
Beverage-Air | Beverage-Air | 2SF-13 | Ice Cream Cabinet | Freezer |  |  |  | Manual | Non-Ozone-Depleting | Non-Ozone-Depleting | 5.41 |  | 31 | 32 | 21 | 2.4 | 4.43 | Non Federally-Regulated | 10/05/2004 |  | 01/02/2020
Beverage-Air | Beverage-Air | CKDC47V*** | Ice Cream Cabinet | Freezer |  |  |  | Manual | Non-Ozone-Depleting | Non-Ozone-Depleting | 12 |  | 52 | 46 | 26 | 7.6 | 16.38 | Non Federally-Regulated | 10/18/2004 |  | 01/02/2020
Beverage-Air | Beverage-Air | 8FR-13* | Ice Cream Cabinet | Freezer |  |  |  | Manual | Non-Ozone-Depleting | Non-Ozone-Depleting | 18.77 |  | 31 | 54 | 31 | 7.13 | 9.75 | Non Federally-Regulated | 10/05/2004 |  | 01/02/2020
Beverage-Air | Beverage-Air | KDC47*** | Ice Cream Cabinet | Freezer |  |  |  | Manual | Non-Ozone-Depleting | Non-Ozone-Depleting | 8.1 |  | 51 | 47 | 27 | 5.17 | 12.71 | Non Federally-Regulated | 10/01/2004 |  | 01/02/2020
Beverage-Air | Beverage-Air | B13S4 | Ice Cream Cabinet | Freezer |  |  |  | Manual | Non-Ozone-Depleting | Non-Ozone-Depleting | 12.82 |  | 34 | 44 | 28 | 3.76 | 17.15 | Non Federally-Regulated | 10/21/2004 |  | 01/02/2020
Beverage-Air | Beverage-Air | KDC67*** | Ice Cream Cabinet | Freezer |  |  |  | Manual | Non-Ozone-Depleting | Non-Ozone-Depleting | 13.2 |  | 51 | 67 | 27 | 8.2 | 17.51 | Non Federally-Regulated | 10/01/2004 |  | 01/02/2020
Beverage-Air | Beverage-Air | BCS41********** | Ice Cream Cabinet | Freezer |  |  |  | Manual | Non-Ozone-Depleting | Non-Ozone-Depleting | 8.8 |  | 36 | 42 | 26 | 3.31 | 13.37 | Non Federally-Regulated | 10/13/2006 |  | 01/02/2020
Beverage-Air | Beverage-Air | BRT90* | Ice Cream Cabinet | Freezer |  |  |  | Manual | Non-Ozone-Depleting | Non-Ozone-Depleting | 30.2 |  | 52 | 89 | 30 | 7.22 | 33.49 | Non Federally-Regulated | 10/01/2004 |  | 01/02/2020
Beverage-Air | Beverage-Air | KDC87*** | Ice Cream Cabinet | Freezer |  |  |  | Manual | Non-Ozone-Depleting | Non-Ozone-Depleting | 18.2 |  | 51 | 88 | 27 | 10.57 | 22.21 | Non Federally-Regulated | 10/08/2004 |  | 01/02/2020
Beverage-Air | Beverage-Air | BCS67********** | Ice Cream Cabinet | Freezer |  |  |  | Manual | Non-Ozone-Depleting | Non-Ozone-Depleting | 15.3 |  | 38 | 67 | 24 | 5.67 | 19.48 | Non Federally-Regulated | 12/22/2006 |  | 01/02/2020
Beverage-Air | Beverage-Air | KDC47V*** | Ice Cream Cabinet | Freezer |  |  |  | Manual | Non-Ozone-Depleting | Non-Ozone-Depleting | 12 |  | 52 | 46 | 26 | 7.6 | 16.38 | Non Federally-Regulated | 10/18/2004 |  | 01/02/2020
Beverage-Air | Beverage-Air | CKDC87*** | Ice Cream Cabinet | Freezer |  |  |  | Manual | Non-Ozone-Depleting | Non-Ozone-Depleting | 18.2 |  | 51 | 88 | 27 | 10.57 | 22.21 | Non Federally-Regulated | 10/08/2004 |  | 01/02/2020
Beverage-Air | Beverage-Air | B7S4 | Ice Cream Cabinet | Freezer |  |  |  | Manual | Non-Ozone-Depleting | Non-Ozone-Depleting | 7.4 |  | 35 | 35 | 32 | 1.35 | 12.06 | Non Federally-Regulated | 10/21/2004 |  | 01/02/2020
Beverage-Air | Beverage-Air | CKDC67*** | Ice Cream Cabinet | Freezer |  |  |  | Manual | Non-Ozone-Depleting | Non-Ozone-Depleting | 13.2 |  | 51 | 67 | 27 | 8.2 | 17.51 | Non Federally-Regulated | 10/01/2004 |  | 01/02/2020
Beverage-Air | Beverage-Air | 3801 THERMO | Reach-in | Freezer |  |  |  | Manual | Non-Ozone-Depleting | Non-Ozone-Depleting | 27.11 |  | 78 | 31 | 35 | 4.45 | 13.07 | Non Federally-Regulated | 01/06/2005 |  | 01/02/2020
Beverage-Air | Beverage-Air | BT30CWFMS | Reach-in | Freezer |  |  |  | Manual | Non-Ozone-Depleting | Non-Ozone-Depleting | 27.11 |  | 78 | 31 | 35 | 4.45 | 13.07 | Non Federally-Regulated | 01/06/2005 |  | 01/02/2020
Beverage-Air | Beverage-Air | 4SF-13 | Reach-in | Freezer |  |  |  | Manual | Non-Ozone-Depleting | Non-Ozone-Depleting | 11.31 |  | 33 | 56 | 21 | 3.59 | 15.73 | Non Federally-Regulated | 11/18/2004 |  | 01/02/2020
Beverage-Air | Beverage-Air | BT30CW-EXPR | Reach-in | Freezer |  |  |  | Manual | Non-Ozone-Depleting | Non-Ozone-Depleting | 25.7 |  | 78 | 32 | 35 | 4.6 | 12.51 | Non Federally-Regulated | 03/10/2005 |  | 01/02/2020
Beverage-Air | Beverage-Air | F-27SFC | Reach-in | Freezer |  |  |  | Manual | Non-Ozone-Depleting | Non-Ozone-Depleting | 27.11 |  | 78 | 31 | 35 | 4.45 | 13.07 | Non Federally-Regulated | 01/06/2005 |  | 01/02/2020
Carrier Corp. | Beverage-Air | MC300********** | Reach-in | Refrigerator |  |  |  | Automatic | Non-Ozone-Depleting | Non-Ozone-Depleting | 11.12 |  | 62 | 25 | 24 | 3.48 | 4.67 | Non Federally-Regulated | 07/28/2008 |  | 01/02/2020
Carrier Corp. | Beverage-Air | MC300-1-C****** | Reach-in | Refrigerator |  |  |  | Automatic | Non-Ozone-Depleting | Non-Ozone-Depleting | 10.52 |  | 43 | 21 | 21 | 3.07 | 4.6 | Non Federally-Regulated | 07/28/2008 |  | 01/02/2020
Carrier Corp. | Beverage-Air | MC1100********* | Reach-in | Refrigerator |  |  |  | Automatic | Non-Ozone-Depleting | Non-Ozone-Depleting | 38.81 |  | 78 | 44 | 30 | 6.38 | 8 | Non Federally-Regulated | 07/28/2008 |  | 01/02/2020
Carrier Corp. | Carrier | MC1300H********* | Reach-in | Refrigerator |  |  |  | Automatic | Non-Ozone-Depleting | Non-Ozone-Depleting | 46.87 |  | 78 | 52 | 30 | 6.78 | 8.96 | Non Federally-Regulated | 05/04/2007 |  | 01/02/2020
Carrier Corp. | Beverage-Air | MC1300S******** | Reach-in | Refrigerator |  |  |  | Automatic | Non-Ozone-Depleting | Non-Ozone-Depleting | 46.96 |  | 78 | 52 | 30 | 6.46 | 8.98 | Non Federally-Regulated | 07/28/2008 |  | 01/02/2020
Carrier Corp. | Beverage-Air | MC2000H******** | Reach-in | Refrigerator |  |  |  | Automatic | Non-Ozone-Depleting | Non-Ozone-Depleting | 69.2 |  | 78 | 78 | 32 | 9.16 | 11.64 | Non Federally-Regulated | 07/28/2008 |  | 01/02/2020
Carrier Corp. | Carrier | MC260-1-C****** | Reach-in | Refrigerator |  |  |  | Automatic | Non-Ozone-Depleting | Non-Ozone-Depleting | 8.55 |  | 35 | 21 | 21 | 3.01 | 6.24 | Non Federally-Regulated | 12/22/2006 |  | 01/02/2020
Carrier Corp. | Carrier | MC260********** | Reach-in | Refrigerator |  |  |  | Automatic | Non-Ozone-Depleting | Non-Ozone-Depleting | 9.08 |  | 54 | 25 | 24 | 3.45 | 4.43 | Non Federally-Regulated | 01/08/2007 |  | 01/02/2020
Carrier Corp. | Beverage-Air | MC260-1-C****** | Reach-in | Refrigerator |  |  |  | Automatic | Non-Ozone-Depleting | Non-Ozone-Depleting | 8.55 |  | 35 | 21 | 21 | 3.01 | 4.37 | Non Federally-Regulated | 07/28/2008 |  | 01/02/2020
Carrier Corp. | Carrier | MC2000H******** | Reach-in | Refrigerator |  |  |  | Automatic | Non-Ozone-Depleting | Non-Ozone-Depleting | 69.2 |  | 78 | 78 | 32 | 9.16 | 11.64 | Non Federally-Regulated | 01/08/2007 |  | 01/02/2020
Carrier Corp. | Carrier | MC2000S******** | Reach-in | Refrigerator |  |  |  | Automatic | Non-Ozone-Depleting | Non-Ozone-Depleting | 64.96 |  | 78 | 78 | 32 | 8.63 | 11.14 | Non Federally-Regulated | 01/08/2007 |  | 01/02/2020
Carrier Corp. | Carrier | MC750********** | Reach-in | Refrigerator |  |  |  | Automatic | Non-Ozone-Depleting | Non-Ozone-Depleting | 25.74 |  | 78 | 32 | 30 | 5.77 | 6.43 | Non Federally-Regulated | 01/08/2007 |  | 01/02/2020
Carrier Corp. | Carrier | MC300********** | Reach-in | Refrigerator |  |  |  | Automatic | Non-Ozone-Depleting | Non-Ozone-Depleting | 11.12 |  | 62 | 25 | 24 | 3.48 | 4.67 | Non Federally-Regulated | 01/08/2007 |  | 01/02/2020
Carrier Corp. | Carrier | MC300-1-C****** | Reach-in | Refrigerator |  |  |  | Automatic | Non-Ozone-Depleting | Non-Ozone-Depleting | 10.52 |  | 43 | 21 | 21 | 3.07 | 6.58 | Non Federally-Regulated | 12/22/2006 |  | 01/02/2020
Carrier Corp. | Carrier | MC1300S******** | Reach-in | Refrigerator |  |  |  | Automatic | Non-Ozone-Depleting | Non-Ozone-Depleting | 46.96 |  | 78 | 52 | 30 | 6.46 | 8.98 | Non Federally-Regulated | 05/04/2007 |  | 01/02/2020
Carrier Corp. | Beverage-Air | MC1300H******** | Reach-in | Refrigerator |  |  |  | Automatic | Non-Ozone-Depleting | Non-Ozone-Depleting | 46.87 |  | 78 | 52 | 30 | 6.78 | 8.96 | Non Federally-Regulated | 07/28/2008 |  | 01/02/2020
Carrier Corp. | Carrier | MC1100********** | Reach-in | Refrigerator |  |  |  | Automatic | Non-Ozone-Depleting | Non-Ozone-Depleting | 38.81 |  | 78 | 44 | 30 | 6.38 | 8 | Non Federally-Regulated | 05/04/2007 |  | 01/02/2020
Carrier Corp. | Beverage-Air | MC750********** | Reach-in | Refrigerator |  |  |  | Automatic | Non-Ozone-Depleting | Non-Ozone-Depleting | 25.74 |  | 78 | 32 | 30 | 5.77 | 6.43 | Non Federally-Regulated | 07/28/2008 |  | 01/02/2020
Carrier Corp. | Beverage-Air | MC260********** | Reach-in | Refrigerator |  |  |  | Automatic | Non-Ozone-Depleting | Non-Ozone-Depleting | 9.08 |  | 54 | 25 | 24 | 3.45 | 4.43 | Non Federally-Regulated | 07/28/2008 |  | 01/02/2020
Carrier Corp. | Beverage-Air | MC2000S******** | Reach-in | Refrigerator |  |  |  | Automatic | Non-Ozone-Depleting | Non-Ozone-Depleting | 64.96 |  | 78 | 78 | 32 | 8.63 | 11.14 | Non Federally-Regulated | 07/28/2008 |  | 01/02/2020
Continental Refrigerator | Continental Refrigerator | 2F-LT | Ice Cream Cabinet | Freezer |  |  |  | Automatic | Non-Ozone-Depleting | Non-Ozone-Depleting | 49.19 |  | 86 | 52 | 36 | 19.08 | 20 | Non Federally-Regulated | 11/21/2002 |  | 01/02/2020
Continental Refrigerator | Continental Refrigerator | 2FE-LT | Ice Cream Cabinet | Freezer |  |  |  | Automatic | Non-Ozone-Depleting | Non-Ozone-Depleting | 54.54 |  | 86 | 57 | 36 | 20.04 | 22.09 | Non Federally-Regulated | 11/21/2002 |  | 01/02/2020
Continental Refrigerator | Continental Refrigerator | KC90*** | Milk or Beverage Cabinet | Refrigerator |  |  |  | Automatic | Non-Ozone-Depleting | Non-Ozone-Depleting | 29.66 |  | 37 | 90 | 27 | 4.92 | 5.01 | Non Federally-Regulated | 07/03/2009 |  | 01/02/2020
Continental Refrigerator | Continental Refrigerator | BBUC79S***-GD | Milk or Beverage Cabinet | Refrigerator |  |  |  | Automatic | Non-Ozone-Depleting | Non-Ozone-Depleting | 19.83 |  | 35 | 79 | 25 | 5.64 | 5.72 | Non Federally-Regulated | 07/03/2009 |  | 01/02/2020
Continental Refrigerator | Continental Refrigerator | BBUC90***-GD-PT | Milk or Beverage Cabinet | Refrigerator |  |  |  | Automatic | Non-Ozone-Depleting | Non-Ozone-Depleting | 27.76 |  | 35 | 90 | 27 | 6.61 | 6.67 | Non Federally-Regulated | 08/28/2009 |  | 01/02/2020
Continental Refrigerator | Continental Refrigerator | CBC64*** | Milk or Beverage Cabinet | Refrigerator |  |  |  | Automatic | Non-Ozone-Depleting | Non-Ozone-Depleting | 21.16 |  | 34 | 64 | 28 | 2.94 | 4.16 | Non Federally-Regulated | 09/15/2009 |  | 01/02/2020
Continental Refrigerator | Continental Refrigerator | KC50S*** | Milk or Beverage Cabinet | Refrigerator |  |  |  | Automatic | Non-Ozone-Depleting | Non-Ozone-Depleting | 11.99 |  | 37 | 50 | 25 | 3.04 | 3.24 | Non Federally-Regulated | 07/03/2009 |  | 01/02/2020
Continental Refrigerator | Continental Refrigerator | BBC50*** | Milk or Beverage Cabinet | Refrigerator |  |  |  | Automatic | Non-Ozone-Depleting | Non-Ozone-Depleting | 14.62 |  | 37 | 50 | 27 | 3.31 | 3.5 | Non Federally-Regulated | 07/03/2009 |  | 01/02/2020
Continental Refrigerator | Continental Refrigerator | BBUC59***-PT | Milk or Beverage Cabinet | Refrigerator |  |  |  | Automatic | Non-Ozone-Depleting | Non-Ozone-Depleting | 16.49 |  | 35 | 59 | 27 | 3.42 | 3.69 | Non Federally-Regulated | 08/28/2009 |  | 01/02/2020
Continental Refrigerator | Continental Refrigerator | BBC90S*** | Milk or Beverage Cabinet | Refrigerator |  |  |  | Automatic | Non-Ozone-Depleting | Non-Ozone-Depleting | 24.28 |  | 37 | 90 | 25 | 4.41 | 4.47 | Non Federally-Regulated | 07/03/2009 |  | 01/02/2020
Continental Refrigerator | Continental Refrigerator | BBC24***-GD | Milk or Beverage Cabinet | Refrigerator |  |  |  | Automatic | Non-Ozone-Depleting | Non-Ozone-Depleting | 7.51 |  | 39 | 24 | 31 | 4.13 | 4.24 | Non Federally-Regulated | 07/03/2009 |  | 01/02/2020
Continental Refrigerator | Continental Refrigerator | BBC50***-GD | Milk or Beverage Cabinet | Refrigerator |  |  |  | Automatic | Non-Ozone-Depleting | Non-Ozone-Depleting | 14.62 |  | 37 | 50 | 27 | 4.87 | 5.09 | Non Federally-Regulated | 07/03/2009 |  | 01/02/2020
Continental Refrigerator | Continental Refrigerator | BBUC69***-PT | Milk or Beverage Cabinet | Refrigerator |  |  |  | Automatic | Non-Ozone-Depleting | Non-Ozone-Depleting | 19.87 |  | 35 | 69 | 27 | 3.79 | 4.03 | Non Federally-Regulated | 08/28/2009 |  | 01/02/2020
Continental Refrigerator | Continental Refrigerator | BBC79***-GD | Milk or Beverage Cabinet | Refrigerator |  |  |  | Automatic | Non-Ozone-Depleting | Non-Ozone-Depleting | 25.75 |  | 37 | 79 | 27 | 6.35 | 6.43 | Non Federally-Regulated | 07/03/2009 |  | 01/02/2020
Continental Refrigerator | Continental Refrigerator | BBUC50S*** | Milk or Beverage Cabinet | Refrigerator |  |  |  | Automatic | Non-Ozone-Depleting | Non-Ozone-Depleting | 11.22 |  | 35 | 50 | 25 | 2.92 | 3.16 | Non Federally-Regulated | 07/03/2009 |  | 01/02/2020
Continental Refrigerator | Continental Refrigerator | BBC59*** | Milk or Beverage Cabinet | Refrigerator |  |  |  | Automatic | Non-Ozone-Depleting | Non-Ozone-Depleting | 17.6 |  | 37 | 59 | 27 | 3.62 | 3.8 | Non Federally-Regulated | 07/03/2009 |  | 01/02/2020
Continental Refrigerator | Continental Refrigerator | MC3***-S | Milk or Beverage Cabinet | Refrigerator |  |  |  | Automatic | Non-Ozone-Depleting | Non-Ozone-Depleting | 12.82 |  | 47 | 34 | 33 | 2.68 | 3.32 | Non Federally-Regulated | 09/15/2009 |  | 01/02/2020
Continental Refrigerator | Continental Refrigerator | BBC90***-GD-PT | Milk or Beverage Cabinet | Refrigerator |  |  |  | Automatic | Non-Ozone-Depleting | Non-Ozone-Depleting | 31.18 |  | 37 | 90 | 27 | 6.85 | 7.08 | Non Federally-Regulated | 09/28/2009 |  | 01/02/2020
Continental Refrigerator | Continental Refrigerator | BBUC90S***-GD | Milk or Beverage Cabinet | Refrigerator |  |  |  | Automatic | Non-Ozone-Depleting | Non-Ozone-Depleting | 22.71 |  | 35 | 90 | 25 | 5.95 | 6.07 | Non Federally-Regulated | 07/03/2009 |  | 01/02/2020
Continental Refrigerator | Continental Refrigerator | BBC59***-GD | Milk or Beverage Cabinet | Refrigerator |  |  |  | Automatic | Non-Ozone-Depleting | Non-Ozone-Depleting | 17.6 |  | 37 | 59 | 27 | 5.26 | 5.45 | Non Federally-Regulated | 07/03/2009 |  | 01/02/2020
Continental Refrigerator | Continental Refrigerator | BBC50S*** | Milk or Beverage Cabinet | Refrigerator |  |  |  | Automatic | Non-Ozone-Depleting | Non-Ozone-Depleting | 11.99 |  | 37 | 50 | 25 | 3.04 | 3.24 | Non Federally-Regulated | 07/03/2009 |  | 01/02/2020
Continental Refrigerator | Continental Refrigerator | BBC69S*** | Milk or Beverage Cabinet | Refrigerator |  |  |  | Automatic | Non-Ozone-Depleting | Non-Ozone-Depleting | 17.37 |  | 37 | 69 | 25 | 3.66 | 3.78 | Non Federally-Regulated | 07/03/2009 |  | 01/02/2020
Continental Refrigerator | Continental Refrigerator | BBUC79S*** | Milk or Beverage Cabinet | Refrigerator |  |  |  | Automatic | Non-Ozone-Depleting | Non-Ozone-Depleting | 19.83 |  | 35 | 79 | 25 | 3.81 | 4.02 | Non Federally-Regulated | 07/03/2009 |  | 01/02/2020
Continental Refrigerator | Continental Refrigerator | MC4***-DCW | Milk or Beverage Cabinet | Refrigerator |  |  |  | Automatic | Non-Ozone-Depleting | Non-Ozone-Depleting | 19.79 |  | 42 | 49 | 33 | 2.1 | 4.02 | Non Federally-Regulated | 09/15/2009 |  | 01/02/2020
Continental Refrigerator | Continental Refrigerator | BBUC79S***-GD-PT | Milk or Beverage Cabinet | Refrigerator |  |  |  | Automatic | Non-Ozone-Depleting | Non-Ozone-Depleting | 19.83 |  | 35 | 79 | 25 | 5.64 | 5.72 | Non Federally-Regulated | 08/28/2009 |  | 01/02/2020
Continental Refrigerator | Continental Refrigerator | BBUC79***-GD-PT | Milk or Beverage Cabinet | Refrigerator |  |  |  | Automatic | Non-Ozone-Depleting | Non-Ozone-Depleting | 24.13 |  | 35 | 79 | 27 | 6.21 | 6.24 | Non Federally-Regulated | 08/28/2009 |  | 01/02/2020
Continental Refrigerator | Continental Refrigerator | KC69S*** | Milk or Beverage Cabinet | Refrigerator |  |  |  | Automatic | Non-Ozone-Depleting | Non-Ozone-Depleting | 17.37 |  | 37 | 69 | 25 | 3.66 | 3.78 | Non Federally-Regulated | 07/03/2009 |  | 01/02/2020
Continental Refrigerator | Continental Refrigerator | KC90S*** | Milk or Beverage Cabinet | Refrigerator |  |  |  | Automatic | Non-Ozone-Depleting | Non-Ozone-Depleting | 24.28 |  | 37 | 90 | 25 | 4.41 | 4.47 | Non Federally-Regulated | 07/03/2009 |  | 01/02/2020
Continental Refrigerator | Continental Refrigerator | BBUC79***-PT | Milk or Beverage Cabinet | Refrigerator |  |  |  | Automatic | Non-Ozone-Depleting | Non-Ozone-Depleting | 24.13 |  | 35 | 79 | 27 | 4.26 | 4.45 | Non Federally-Regulated | 08/28/2009 |  | 01/02/2020
Continental Refrigerator | Continental Refrigerator | BBC24*** | Milk or Beverage Cabinet | Refrigerator |  |  |  | Automatic | Non-Ozone-Depleting | Non-Ozone-Depleting | 7.51 |  | 39 | 24 | 31 | 2.66 | 2.79 | Non Federally-Regulated | 07/03/2009 |  | 01/02/2020
Continental Refrigerator | Continental Refrigerator | BBC90S***-PT | Milk or Beverage Cabinet | Refrigerator |  |  |  | Automatic | Non-Ozone-Depleting | Non-Ozone-Depleting | 25.8 |  | 37 | 90 | 25 | 4.51 | 4.62 | Non Federally-Regulated | 08/28/2009 |  | 01/02/2020
Continental Refrigerator | Continental Refrigerator | BBUC50***-GD-PT | Milk or Beverage Cabinet | Refrigerator |  |  |  | Automatic | Non-Ozone-Depleting | Non-Ozone-Depleting | 13.69 |  | 35 | 50 | 27 | 4.78 | 4.98 | Non Federally-Regulated | 08/28/2009 |  | 01/02/2020
Continental Refrigerator | Continental Refrigerator | BBUC50S***-GD-PT | Milk or Beverage Cabinet | Refrigerator |  |  |  | Automatic | Non-Ozone-Depleting | Non-Ozone-Depleting | 11.23 |  | 35 | 50 | 25 | 4.51 | 4.69 | Non Federally-Regulated | 08/28/2009 |  | 01/02/2020
Continental Refrigerator | Continental Refrigerator | BBUC69***-GD-PT | Milk or Beverage Cabinet | Refrigerator |  |  |  | Automatic | Non-Ozone-Depleting | Non-Ozone-Depleting | 19.87 |  | 35 | 69 | 27 | 5.55 | 5.72 | Non Federally-Regulated | 08/28/2009 |  | 01/02/2020
Continental Refrigerator | Continental Refrigerator | BBC50***-GD-PT | Milk or Beverage Cabinet | Refrigerator |  |  |  | Automatic | Non-Ozone-Depleting | Non-Ozone-Depleting | 15.46 |  | 37 | 50 | 27 | 4.97 | 5.2 | Non Federally-Regulated | 09/28/2009 |  | 01/02/2020
Continental Refrigerator | Continental Refrigerator | BBC69*** | Milk or Beverage Cabinet | Refrigerator |  |  |  | Automatic | Non-Ozone-Depleting | Non-Ozone-Depleting | 21.24 |  | 37 | 69 | 27 | 4.06 | 4.16 | Non Federally-Regulated | 07/03/2009 |  | 01/02/2020
Continental Refrigerator | Continental Refrigerator | BBC90S***-GD | Milk or Beverage Cabinet | Refrigerator |  |  |  | Automatic | Non-Ozone-Depleting | Non-Ozone-Depleting | 24.28 |  | 37 | 90 | 25 | 6.15 | 6.25 | Non Federally-Regulated | 07/03/2009 |  | 01/02/2020
Continental Refrigerator | Continental Refrigerator | BBUC79S***-PT | Milk or Beverage Cabinet | Refrigerator |  |  |  | Automatic | Non-Ozone-Depleting | Non-Ozone-Depleting | 19.83 |  | 35 | 79 | 25 | 3.81 | 4.02 | Non Federally-Regulated | 08/28/2009 |  | 01/02/2020
Continental Refrigerator | Continental Refrigerator | BBC79***-GD-PT | Milk or Beverage Cabinet | Refrigerator |  |  |  | Automatic | Non-Ozone-Depleting | Non-Ozone-Depleting | 27.27 |  | 37 | 79 | 27 | 6.54 | 6.61 | Non Federally-Regulated | 09/28/2009 |  | 01/02/2020
Continental Refrigerator | Continental Refrigerator | BBUC50***-PT | Milk or Beverage Cabinet | Refrigerator |  |  |  | Automatic | Non-Ozone-Depleting | Non-Ozone-Depleting | 13.69 |  | 35 | 50 | 27 | 3.21 | 3.41 | Non Federally-Regulated | 08/28/2009 |  | 01/02/2020
Continental Refrigerator | Continental Refrigerator | MC4***-SCW | Milk or Beverage Cabinet | Refrigerator |  |  |  | Automatic | Non-Ozone-Depleting | Non-Ozone-Depleting | 19.79 |  | 42 | 49 | 33 | 2.84 | 4.02 | Non Federally-Regulated | 09/15/2009 |  | 01/02/2020
Continental Refrigerator | Continental Refrigerator | MC3***-SCW | Milk or Beverage Cabinet | Refrigerator |  |  |  | Automatic | Non-Ozone-Depleting | Non-Ozone-Depleting | 13.21 |  | 42 | 34 | 33 | 2.48 | 3.36 | Non Federally-Regulated | 09/15/2009 |  | 01/02/2020
Continental Refrigerator | Continental Refrigerator | BBC79S*** | Milk or Beverage Cabinet | Refrigerator |  |  |  | Automatic | Non-Ozone-Depleting | Non-Ozone-Depleting | 21.16 |  | 37 | 79 | 25 | 4.07 | 4.16 | Non Federally-Regulated | 07/03/2009 |  | 01/02/2020
Continental Refrigerator | Continental Refrigerator | KC69*** | Milk or Beverage Cabinet | Refrigerator |  |  |  | Automatic | Non-Ozone-Depleting | Non-Ozone-Depleting | 21.24 |  | 37 | 69 | 27 | 4.06 | 4.16 | Non Federally-Regulated | 07/03/2009 |  | 01/02/2020
Continental Refrigerator | Continental Refrigerator | KC24*** | Milk or Beverage Cabinet | Refrigerator |  |  |  | Automatic | Non-Ozone-Depleting | Non-Ozone-Depleting | 7.51 |  | 39 | 24 | 31 | 2.66 | 2.79 | Non Federally-Regulated | 07/03/2009 |  | 01/02/2020
Continental Refrigerator | Continental Refrigerator | BBUC69S***-GD | Milk or Beverage Cabinet | Refrigerator |  |  |  | Automatic | Non-Ozone-Depleting | Non-Ozone-Depleting | 16.25 |  | 35 | 69 | 25 | 5.09 | 5.29 | Non Federally-Regulated | 07/03/2009 |  | 01/02/2020
Continental Refrigerator | Continental Refrigerator | BBUC79***-GD | Milk or Beverage Cabinet | Refrigerator |  |  |  | Automatic | Non-Ozone-Depleting | Non-Ozone-Depleting | 24.12 |  | 35 | 79 | 27 | 6.21 | 6.23 | Non Federally-Regulated | 07/03/2009 |  | 01/02/2020
Continental Refrigerator | Continental Refrigerator | BBC69***-PT | Milk or Beverage Cabinet | Refrigerator |  |  |  | Automatic | Non-Ozone-Depleting | Non-Ozone-Depleting | 22.25 |  | 37 | 69 | 27 | 4.08 | 4.27 | Non Federally-Regulated | 08/28/2009 |  | 01/02/2020
Continental Refrigerator | Continental Refrigerator | BBUC59S***-PT | Milk or Beverage Cabinet | Refrigerator |  |  |  | Automatic | Non-Ozone-Depleting | Non-Ozone-Depleting | 13.55 |  | 35 | 59 | 25 | 3.18 | 3.4 | Non Federally-Regulated | 08/28/2009 |  | 01/02/2020
Continental Refrigerator | Continental Refrigerator | BBUC59***-GD | Milk or Beverage Cabinet | Refrigerator |  |  |  | Automatic | Non-Ozone-Depleting | Non-Ozone-Depleting | 16.49 |  | 35 | 59 | 27 | 5.06 | 5.32 | Non Federally-Regulated | 07/03/2009 |  | 01/02/2020
Continental Refrigerator | Continental Refrigerator | BBC69***-GD-PT | Milk or Beverage Cabinet | Refrigerator |  |  |  | Automatic | Non-Ozone-Depleting | Non-Ozone-Depleting | 22.25 |  | 37 | 69 | 27 | 5.75 | 6.01 | Non Federally-Regulated | 09/28/2009 |  | 01/02/2020
Continental Refrigerator | Continental Refrigerator | BBC59***-GD-PT | Milk or Beverage Cabinet | Refrigerator |  |  |  | Automatic | Non-Ozone-Depleting | Non-Ozone-Depleting | 18.62 |  | 37 | 59 | 27 | 5.41 | 5.57 | Non Federally-Regulated | 09/28/2009 |  | 01/02/2020
Continental Refrigerator | Continental Refrigerator | KC79*** | Milk or Beverage Cabinet | Refrigerator |  |  |  | Automatic | Non-Ozone-Depleting | Non-Ozone-Depleting | 25.75 |  | 37 | 79 | 27 | 4.55 | 4.62 | Non Federally-Regulated | 07/03/2009 |  | 01/02/2020
Continental Refrigerator | Continental Refrigerator | BBUC50S***-PT | Milk or Beverage Cabinet | Refrigerator |  |  |  | Automatic | Non-Ozone-Depleting | Non-Ozone-Depleting | 11.23 |  | 35 | 50 | 25 | 2.92 | 3.16 | Non Federally-Regulated | 08/28/2009 |  | 01/02/2020
Continental Refrigerator | Continental Refrigerator | BBC69S***-GD-PT | Milk or Beverage Cabinet | Refrigerator |  |  |  | Automatic | Non-Ozone-Depleting | Non-Ozone-Depleting | 18.39 |  | 37 | 79 | 25 | 5.32 | 5.55 | Non Federally-Regulated | 09/28/2009 |  | 01/02/2020
Continental Refrigerator | Continental Refrigerator | BBC50S***-PT | Milk or Beverage Cabinet | Refrigerator |  |  |  | Automatic | Non-Ozone-Depleting | Non-Ozone-Depleting | 12.83 |  | 37 | 50 | 25 | 3.08 | 3.32 | Non Federally-Regulated | 08/28/2009 |  | 01/02/2020
Continental Refrigerator | Continental Refrigerator | BBC59S*** | Milk or Beverage Cabinet | Refrigerator |  |  |  | Automatic | Non-Ozone-Depleting | Non-Ozone-Depleting | 14.46 |  | 37 | 59 | 25 | 3.33 | 3.49 | Non Federally-Regulated | 07/03/2009 |  | 01/02/2020
Continental Refrigerator | Continental Refrigerator | BBUC69S***-GD-PT | Milk or Beverage Cabinet | Refrigerator |  |  |  | Automatic | Non-Ozone-Depleting | Non-Ozone-Depleting | 16.25 |  | 35 | 69 | 25 | 5.09 | 5.29 | Non Federally-Regulated | 08/28/2009 |  | 01/02/2020
Continental Refrigerator | Continental Refrigerator | BBUC69S***-PT | Milk or Beverage Cabinet | Refrigerator |  |  |  | Automatic | Non-Ozone-Depleting | Non-Ozone-Depleting | 16.25 |  | 35 | 69 | 25 | 3.49 | 3.67 | Non Federally-Regulated | 08/28/2009 |  | 01/02/2020
Continental Refrigerator | Continental Refrigerator | BBUC69S*** | Milk or Beverage Cabinet | Refrigerator |  |  |  | Automatic | Non-Ozone-Depleting | Non-Ozone-Depleting | 16.25 |  | 35 | 69 | 25 | 3.49 | 3.67 | Non Federally-Regulated | 07/03/2009 |  | 01/02/2020
Continental Refrigerator | Continental Refrigerator | BBC50***-PT | Milk or Beverage Cabinet | Refrigerator |  |  |  | Automatic | Non-Ozone-Depleting | Non-Ozone-Depleting | 15.46 |  | 37 | 50 | 27 | 3.38 | 3.59 | Non Federally-Regulated | 08/28/2009 |  | 01/02/2020
Continental Refrigerator | Continental Refrigerator | BBUC59S***-GD-PT | Milk or Beverage Cabinet | Refrigerator |  |  |  | Automatic | Non-Ozone-Depleting | Non-Ozone-Depleting | 13.55 |  | 35 | 59 | 25 | 4.77 | 4.97 | Non Federally-Regulated | 08/28/2009 |  | 01/02/2020
Continental Refrigerator | Continental Refrigerator | BBUC69*** | Milk or Beverage Cabinet | Refrigerator |  |  |  | Automatic | Non-Ozone-Depleting | Non-Ozone-Depleting | 19.87 |  | 35 | 69 | 27 | 3.79 | 4.03 | Non Federally-Regulated | 07/03/2009 |  | 01/02/2020
Continental Refrigerator | Continental Refrigerator | BBC59***-PT | Milk or Beverage Cabinet | Refrigerator |  |  |  | Automatic | Non-Ozone-Depleting | Non-Ozone-Depleting | 18.62 |  | 37 | 59 | 27 | 3.68 | 3.9 | Non Federally-Regulated | 08/28/2009 |  | 01/02/2020
Continental Refrigerator | Continental Refrigerator | BBUC59S***-GD | Milk or Beverage Cabinet | Refrigerator |  |  |  | Automatic | Non-Ozone-Depleting | Non-Ozone-Depleting | 13.55 |  | 35 | 59 | 25 | 4.77 | 4.97 | Non Federally-Regulated | 07/03/2009 |  | 01/02/2020
Continental Refrigerator | Continental Refrigerator | BBC69***-GD | Milk or Beverage Cabinet | Refrigerator |  |  |  | Automatic | Non-Ozone-Depleting | Non-Ozone-Depleting | 21.24 |  | 37 | 69 | 27 | 5.7 | 5.89 | Non Federally-Regulated | 07/03/2009 |  | 01/02/2020
Continental Refrigerator | Continental Refrigerator | BBUC69***-GD | Milk or Beverage Cabinet | Refrigerator |  |  |  | Automatic | Non-Ozone-Depleting | Non-Ozone-Depleting | 19.87 |  | 35 | 69 | 27 | 5.55 | 5.72 | Non Federally-Regulated | 07/03/2009 |  | 01/02/2020
Continental Refrigerator | Continental Refrigerator | BBC79S***-PT | Milk or Beverage Cabinet | Refrigerator |  |  |  | Automatic | Non-Ozone-Depleting | Non-Ozone-Depleting | 22.68 |  | 37 | 79 | 25 | 4.14 | 4.31 | Non Federally-Regulated | 08/28/2009 |  | 01/02/2020
Continental Refrigerator | Continental Refrigerator | BBC50S***-GD | Milk or Beverage Cabinet | Refrigerator |  |  |  | Automatic | Non-Ozone-Depleting | Non-Ozone-Depleting | 11.99 |  | 37 | 50 | 25 | 4.57 | 4.78 | Non Federally-Regulated | 07/03/2009 |  | 01/02/2020
Continental Refrigerator | Continental Refrigerator | BBUC59S*** | Milk or Beverage Cabinet | Refrigerator |  |  |  | Automatic | Non-Ozone-Depleting | Non-Ozone-Depleting | 13.55 |  | 35 | 59 | 25 | 3.18 | 3.4 | Non Federally-Regulated | 07/03/2009 |  | 01/02/2020
Continental Refrigerator | Continental Refrigerator | MC4***-S | Milk or Beverage Cabinet | Refrigerator |  |  |  | Automatic | Non-Ozone-Depleting | Non-Ozone-Depleting | 19.23 |  | 47 | 49 | 33 | 3.66 | 3.96 | Non Federally-Regulated | 09/15/2009 |  | 01/02/2020
Continental Refrigerator | Continental Refrigerator | BBC90***-PT | Milk or Beverage Cabinet | Refrigerator |  |  |  | Automatic | Non-Ozone-Depleting | Non-Ozone-Depleting | 31.18 |  | 37 | 90 | 27 | 5.1 | 5.16 | Non Federally-Regulated | 08/28/2009 |  | 01/02/2020
Continental Refrigerator | Continental Refrigerator | BBUC50*** | Milk or Beverage Cabinet | Refrigerator |  |  |  | Automatic | Non-Ozone-Depleting | Non-Ozone-Depleting | 13.69 |  | 35 | 50 | 27 | 3.21 | 3.41 | Non Federally-Regulated | 07/03/2009 |  | 01/02/2020
Continental Refrigerator | Continental Refrigerator | BBC59S***-GD | Milk or Beverage Cabinet | Refrigerator |  |  |  | Automatic | Non-Ozone-Depleting | Non-Ozone-Depleting | 14.46 |  | 37 | 59 | 25 | 4.93 | 5.08 | Non Federally-Regulated | 07/03/2009 |  | 01/02/2020
Continental Refrigerator | Continental Refrigerator | KC59S*** | Milk or Beverage Cabinet | Refrigerator |  |  |  | Automatic | Non-Ozone-Depleting | Non-Ozone-Depleting | 14.46 |  | 37 | 59 | 25 | 3.33 | 3.49 | Non Federally-Regulated | 07/03/2009 |  | 01/02/2020
Continental Refrigerator | Continental Refrigerator | BBC79*** | Milk or Beverage Cabinet | Refrigerator |  |  |  | Automatic | Non-Ozone-Depleting | Non-Ozone-Depleting | 25.75 |  | 37 | 79 | 27 | 4.55 | 4.62 | Non Federally-Regulated | 07/03/2009 |  | 01/02/2020
Continental Refrigerator | Continental Refrigerator | BBUC59***-GD-PT | Milk or Beverage Cabinet | Refrigerator |  |  |  | Automatic | Non-Ozone-Depleting | Non-Ozone-Depleting | 16.49 |  | 35 | 59 | 27 | 5.06 | 5.32 | Non Federally-Regulated | 08/28/2009 |  | 01/02/2020
Continental Refrigerator | Continental Refrigerator | BBC69S***-PT | Milk or Beverage Cabinet | Refrigerator |  |  |  | Automatic | Non-Ozone-Depleting | Non-Ozone-Depleting | 18.39 |  | 37 | 69 | 25 | 3.67 | 3.88 | Non Federally-Regulated | 08/28/2009 |  | 01/02/2020
Continental Refrigerator | Continental Refrigerator | BBUC50***-GD | Milk or Beverage Cabinet | Refrigerator |  |  |  | Automatic | Non-Ozone-Depleting | Non-Ozone-Depleting | 13.69 |  | 35 | 50 | 27 | 4.78 | 4.98 | Non Federally-Regulated | 07/03/2009 |  | 01/02/2020
Continental Refrigerator | Continental Refrigerator | BBUC90S***-GD-PT | Milk or Beverage Cabinet | Refrigerator |  |  |  | Automatic | Non-Ozone-Depleting | Non-Ozone-Depleting | 22.72 |  | 35 | 90 | 25 | 5.95 | 6.07 | Non Federally-Regulated | 08/28/2009 |  | 01/02/2020
Continental Refrigerator | Continental Refrigerator | CBC95*** | Milk or Beverage Cabinet | Refrigerator |  |  |  | Automatic | Non-Ozone-Depleting | Non-Ozone-Depleting | 32.14 |  | 34 | 95 | 28 | 3.91 | 5.25 | Non Federally-Regulated | 09/15/2009 |  | 01/02/2020
Continental Refrigerator | Continental Refrigerator | BBC50S***-GD-PT | Milk or Beverage Cabinet | Refrigerator |  |  |  | Automatic | Non-Ozone-Depleting | Non-Ozone-Depleting | 12.83 |  | 37 | 59 | 25 | 4.72 | 4.88 | Non Federally-Regulated | 09/28/2009 |  | 01/02/2020
Continental Refrigerator | Continental Refrigerator | MC5***-DCW | Milk or Beverage Cabinet | Refrigerator |  |  |  | Automatic | Non-Ozone-Depleting | Non-Ozone-Depleting | 23.74 |  | 42 | 58 | 33 | 2.64 | 4.41 | Non Federally-Regulated | 09/15/2009 |  | 01/02/2020
Continental Refrigerator | Continental Refrigerator | BBC79S***-GD-PT | Milk or Beverage Cabinet | Refrigerator |  |  |  | Automatic | Non-Ozone-Depleting | Non-Ozone-Depleting | 22.68 |  | 37 | 90 | 25 | 5.88 | 6.06 | Non Federally-Regulated | 09/28/2009 |  | 01/02/2020
Continental Refrigerator | Continental Refrigerator | CBC50*** | Milk or Beverage Cabinet | Refrigerator |  |  |  | Automatic | Non-Ozone-Depleting | Non-Ozone-Depleting | 16.22 |  | 34 | 50 | 28 | 2.83 | 3.66 | Non Federally-Regulated | 09/15/2009 |  | 01/02/2020
Continental Refrigerator | Continental Refrigerator | BBC90***-GD | Milk or Beverage Cabinet | Refrigerator |  |  |  | Automatic | Non-Ozone-Depleting | Non-Ozone-Depleting | 29.66 |  | 37 | 90 | 27 | 6.81 | 6.9 | Non Federally-Regulated | 07/03/2009 |  | 01/02/2020
Continental Refrigerator | Continental Refrigerator | BBUC79*** | Milk or Beverage Cabinet | Refrigerator |  |  |  | Automatic | Non-Ozone-Depleting | Non-Ozone-Depleting | 24.12 |  | 35 | 79 | 27 | 4.26 | 4.45 | Non Federally-Regulated | 07/03/2009 |  | 01/02/2020
Continental Refrigerator | Continental Refrigerator | MC4***-D | Milk or Beverage Cabinet | Refrigerator |  |  |  | Automatic | Non-Ozone-Depleting | Non-Ozone-Depleting | 19.46 |  | 47 | 49 | 33 | 3.83 | 3.99 | Non Federally-Regulated | 09/15/2009 |  | 01/02/2020
Continental Refrigerator | Continental Refrigerator | BBC90S***-GD-PT | Milk or Beverage Cabinet | Refrigerator |  |  |  | Automatic | Non-Ozone-Depleting | Non-Ozone-Depleting | 25.8 |  | 37 | 90 | 25 | 6.31 | 6.44 | Non Federally-Regulated | 09/28/2009 |  | 01/02/2020
Continental Refrigerator | Continental Refrigerator | MC5***-SCW | Milk or Beverage Cabinet | Refrigerator |  |  |  | Automatic | Non-Ozone-Depleting | Non-Ozone-Depleting | 23.74 |  | 42 | 58 | 33 | 3.47 | 4.41 | Non Federally-Regulated | 09/15/2009 |  | 01/02/2020
Continental Refrigerator | Continental Refrigerator | MC3***-DCW | Milk or Beverage Cabinet | Refrigerator |  |  |  | Automatic | Non-Ozone-Depleting | Non-Ozone-Depleting | 13.21 |  | 42 | 34 | 33 | 2.19 | 3.36 | Non Federally-Regulated | 09/15/2009 |  | 01/02/2020
Continental Refrigerator | Continental Refrigerator | KC50*** | Milk or Beverage Cabinet | Refrigerator |  |  |  | Automatic | Non-Ozone-Depleting | Non-Ozone-Depleting | 14.62 |  | 37 | 50 | 27 | 3.31 | 3.5 | Non Federally-Regulated | 07/03/2009 |  | 01/02/2020
Continental Refrigerator | Continental Refrigerator | KC79S*** | Milk or Beverage Cabinet | Refrigerator |  |  |  | Automatic | Non-Ozone-Depleting | Non-Ozone-Depleting | 21.16 |  | 37 | 79 | 25 | 4.07 | 4.16 | Non Federally-Regulated | 07/03/2009 |  | 01/02/2020
Continental Refrigerator | Continental Refrigerator | BBUC50S***-GD | Milk or Beverage Cabinet | Refrigerator |  |  |  | Automatic | Non-Ozone-Depleting | Non-Ozone-Depleting | 11.22 |  | 35 | 50 | 25 | 4.51 | 4.69 | Non Federally-Regulated | 07/03/2009 |  | 01/02/2020
Continental Refrigerator | Continental Refrigerator | CBC24*** | Milk or Beverage Cabinet | Refrigerator |  |  |  | Automatic | Non-Ozone-Depleting | Non-Ozone-Depleting | 4.76 |  | 34 | 24 | 28 | 2.43 | 2.52 | Non Federally-Regulated | 09/15/2009 |  | 01/02/2020
Continental Refrigerator | Continental Refrigerator | BBC59S***-PT | Milk or Beverage Cabinet | Refrigerator |  |  |  | Automatic | Non-Ozone-Depleting | Non-Ozone-Depleting | 15.48 |  | 37 | 59 | 25 | 3.41 | 3.59 | Non Federally-Regulated | 08/28/2009 |  | 01/02/2020
Continental Refrigerator | Continental Refrigerator | BBC90*** | Milk or Beverage Cabinet | Refrigerator |  |  |  | Automatic | Non-Ozone-Depleting | Non-Ozone-Depleting | 29.66 |  | 37 | 90 | 27 | 4.92 | 5.01 | Non Federally-Regulated | 07/03/2009 |  | 01/02/2020
Continental Refrigerator | Continental Refrigerator | BBUC90***-GD | Milk or Beverage Cabinet | Refrigerator |  |  |  | Automatic | Non-Ozone-Depleting | Non-Ozone-Depleting | 27.75 |  | 35 | 90 | 27 | 6.61 | 6.67 | Non Federally-Regulated | 07/03/2009 |  | 01/02/2020
Continental Refrigerator | Continental Refrigerator | KC59*** | Milk or Beverage Cabinet | Refrigerator |  |  |  | Automatic | Non-Ozone-Depleting | Non-Ozone-Depleting | 17.6 |  | 37 | 59 | 27 | 3.62 | 3.8 | Non Federally-Regulated | 07/03/2009 |  | 01/02/2020
Continental Refrigerator | Continental Refrigerator | BBUC59*** | Milk or Beverage Cabinet | Refrigerator |  |  |  | Automatic | Non-Ozone-Depleting | Non-Ozone-Depleting | 16.49 |  | 35 | 59 | 27 | 3.42 | 3.69 | Non Federally-Regulated | 07/03/2009 |  | 01/02/2020
Continental Refrigerator | Continental Refrigerator | BBC59S***-GD-PT | Milk or Beverage Cabinet | Refrigerator |  |  |  | Automatic | Non-Ozone-Depleting | Non-Ozone-Depleting | 15.48 |  | 37 | 69 | 25 | 5.08 | 5.2 | Non Federally-Regulated | 09/28/2009 |  | 01/02/2020
Continental Refrigerator | Continental Refrigerator | MC3***-D | Milk or Beverage Cabinet | Refrigerator |  |  |  | Automatic | Non-Ozone-Depleting | Non-Ozone-Depleting | 12.99 |  | 47 | 34 | 33 | 3.28 | 3.34 | Non Federally-Regulated | 09/15/2009 |  | 01/02/2020
Continental Refrigerator | Continental Refrigerator | CBC37*** | Milk or Beverage Cabinet | Refrigerator |  |  |  | Automatic | Non-Ozone-Depleting | Non-Ozone-Depleting | 11.55 |  | 34 | 37 | 28 | 2.76 | 3.2 | Non Federally-Regulated | 09/15/2009 |  | 01/02/2020
Continental Refrigerator | Continental Refrigerator | MC5***-D | Milk or Beverage Cabinet | Refrigerator |  |  |  | Automatic | Non-Ozone-Depleting | Non-Ozone-Depleting | 23.34 |  | 47 | 58 | 33 | 4.33 | 4.37 | Non Federally-Regulated | 09/15/2009 |  | 01/02/2020
Continental Refrigerator | Continental Refrigerator | BBUC90S*** | Milk or Beverage Cabinet | Refrigerator |  |  |  | Automatic | Non-Ozone-Depleting | Non-Ozone-Depleting | 22.71 |  | 35 | 90 | 25 | 4.12 | 4.31 | Non Federally-Regulated | 07/03/2009 |  | 01/02/2020
Continental Refrigerator | Continental Refrigerator | BBC79***-PT | Milk or Beverage Cabinet | Refrigerator |  |  |  | Automatic | Non-Ozone-Depleting | Non-Ozone-Depleting | 27.27 |  | 37 | 79 | 27 | 4.65 | 4.77 | Non Federally-Regulated | 08/28/2009 |  | 01/02/2020
Continental Refrigerator | Continental Refrigerator | BBC79S***-GD | Milk or Beverage Cabinet | Refrigerator |  |  |  | Automatic | Non-Ozone-Depleting | Non-Ozone-Depleting | 21.16 |  | 37 | 79 | 25 | 5.79 | 5.88 | Non Federally-Regulated | 07/03/2009 |  | 01/02/2020
Continental Refrigerator | Continental Refrigerator | BBC69S***-GD | Milk or Beverage Cabinet | Refrigerator |  |  |  | Automatic | Non-Ozone-Depleting | Non-Ozone-Depleting | 17.37 |  | 37 | 69 | 25 | 5.21 | 5.42 | Non Federally-Regulated | 07/03/2009 |  | 01/02/2020
Continental Refrigerator | Continental Refrigerator | BBUC90*** | Milk or Beverage Cabinet | Refrigerator |  |  |  | Automatic | Non-Ozone-Depleting | Non-Ozone-Depleting | 27.75 |  | 35 | 90 | 27 | 4.6 | 4.82 | Non Federally-Regulated | 07/03/2009 |  | 01/02/2020
Continental Refrigerator | Continental Refrigerator | 1FX-PT | Pass-Through | Freezer |  |  |  | Automatic | Non-Ozone-Depleting | Non-Ozone-Depleting | 30.32 |  | 82 | 36 | 36 | 11.02 | 13.51 | Non Federally-Regulated | 11/21/2002 |  | 01/02/2020
Continental Refrigerator | Continental Refrigerator | DL2FE-PT | Pass-Through | Freezer |  |  |  | Automatic | Non-Ozone-Depleting | Non-Ozone-Depleting | 55.96 |  | 83 | 57 | 36 | 14.1 | 23.76 | Non Federally-Regulated | 11/21/2002 |  | 01/02/2020
Continental Refrigerator | Continental Refrigerator | DL1R-PT | Pass-Through | Refrigerator |  |  |  | Automatic | Non-Ozone-Depleting | Non-Ozone-Depleting | 20.57 |  | 83 | 26 | 36 | 2.98 | 4.1 | Non Federally-Regulated | 11/21/2002 |  | 01/02/2020
Continental Refrigerator | Continental Refrigerator | 1FE-PT | Pass-Through | Freezer |  |  |  | Automatic | Non-Ozone-Depleting | Non-Ozone-Depleting | 22.56 |  | 82 | 29 | 36 | 9.26 | 10.4 | Non Federally-Regulated | 11/21/2002 |  | 01/02/2020
Continental Refrigerator | Continental Refrigerator | DL2F-PT | Pass-Through | Freezer |  |  |  | Automatic | Non-Ozone-Depleting | Non-Ozone-Depleting | 50.47 |  | 83 | 52 | 36 | 13.75 | 21.57 | Non Federally-Regulated | 11/21/2002 |  | 01/02/2020
Continental Refrigerator | Continental Refrigerator | 3FE-PT | Pass-Through | Freezer |  |  |  | Automatic | Non-Ozone-Depleting | Non-Ozone-Depleting | 79.71 |  | 86 | 85 | 36 | 28.2 | 33.26 | Non Federally-Regulated | 11/21/2002 |  | 01/02/2020
Continental Refrigerator | Continental Refrigerator | 1RX-PT | Pass-Through | Refrigerator |  |  |  | Automatic | Non-Ozone-Depleting | Non-Ozone-Depleting | 30.32 |  | 82 | 36 | 36 | 3.96 | 5.07 | Non Federally-Regulated | 11/21/2002 |  | 01/02/2020
Continental Refrigerator | Continental Refrigerator | DL2RE-PT | Pass-Through | Refrigerator |  |  |  | Automatic | Non-Ozone-Depleting | Non-Ozone-Depleting | 55.96 |  | 83 | 57 | 36 | 4.88 | 7.64 | Non Federally-Regulated | 11/21/2002 |  | 01/02/2020
Continental Refrigerator | Continental Refrigerator | 2FE-PT | Pass-Through | Freezer |  |  |  | Automatic | Non-Ozone-Depleting | Non-Ozone-Depleting | 54.54 |  | 82 | 57 | 36 | 13.11 | 23.2 | Non Federally-Regulated | 11/21/2002 |  | 01/02/2020
Continental Refrigerator | Continental Refrigerator | 3RE-PT | Pass-Through | Refrigerator |  |  |  | Automatic | Non-Ozone-Depleting | Non-Ozone-Depleting | 79.71 |  | 82 | 85 | 36 | 5.23 | 10.01 | Non Federally-Regulated | 11/21/2002 |  | 01/02/2020
Continental Refrigerator | Continental Refrigerator | DL3FE-PT | Pass-Through | Freezer |  |  |  | Automatic | Non-Ozone-Depleting | Non-Ozone-Depleting | 81.78 |  | 87 | 85 | 36 | 30.64 | 34.09 | Non Federally-Regulated | 11/21/2002 |  | 01/02/2020
Continental Refrigerator | Continental Refrigerator | 1RE-PT | Pass-Through | Refrigerator |  |  |  | Automatic | Non-Ozone-Depleting | Non-Ozone-Depleting | 22.56 |  | 82 | 29 | 36 | 2.71 | 4.3 | Non Federally-Regulated | 11/21/2002 |  | 01/02/2020
Continental Refrigerator | Continental Refrigerator | 2RSE-PT | Pass-Through | Refrigerator |  |  |  | Automatic | Non-Ozone-Depleting | Non-Ozone-Depleting | 30.32 |  | 82 | 36 | 36 | 3.96 | 5.07 | Non Federally-Regulated | 11/21/2002 |  | 01/02/2020
Continental Refrigerator | Continental Refrigerator | DL3R-PT | Pass-Through | Refrigerator |  |  |  | Automatic | Non-Ozone-Depleting | Non-Ozone-Depleting | 74.06 |  | 83 | 78 | 36 | 5.75 | 9.45 | Non Federally-Regulated | 11/21/2002 |  | 01/02/2020
Continental Refrigerator | Continental Refrigerator | 2F-PT | Pass-Through | Freezer |  |  |  | Automatic | Non-Ozone-Depleting | Non-Ozone-Depleting | 49.19 |  | 82 | 52 | 36 | 12.9 | 21.06 | Non Federally-Regulated | 11/21/2002 |  | 01/02/2020
Continental Refrigerator | Continental Refrigerator | DL3F-PT | Pass-Through | Freezer |  |  |  | Automatic | Non-Ozone-Depleting | Non-Ozone-Depleting | 74.06 |  | 87 | 78 | 36 | 28.64 | 31 | Non Federally-Regulated | 11/21/2002 |  | 01/02/2020
Continental Refrigerator | Continental Refrigerator | 2RE-PT | Pass-Through | Refrigerator |  |  |  | Automatic | Non-Ozone-Depleting | Non-Ozone-Depleting | 54.54 |  | 82 | 57 | 36 | 4.25 | 7.49 | Non Federally-Regulated | 11/21/2002 |  | 01/02/2020
Continental Refrigerator | Continental Refrigerator | DL1FE-PT | Pass-Through | Freezer |  |  |  | Automatic | Non-Ozone-Depleting | Non-Ozone-Depleting | 23.14 |  | 83 | 29 | 36 | 10.03 | 10.64 | Non Federally-Regulated | 11/21/2002 |  | 01/02/2020
Continental Refrigerator | Continental Refrigerator | DL1F-PT | Pass-Through | Freezer |  |  |  | Automatic | Non-Ozone-Depleting | Non-Ozone-Depleting | 21.57 |  | 83 | 26 | 36 | 9.71 | 10.01 | Non Federally-Regulated | 03/20/2009 |  | 01/02/2020
Continental Refrigerator | Continental Refrigerator | DL1FX-PT | Pass-Through | Freezer |  |  |  | Automatic | Non-Ozone-Depleting | Non-Ozone-Depleting | 31.72 |  | 87 | 36 | 36 | 13.89 | 14.07 | Non Federally-Regulated | 03/20/2009 |  | 01/02/2020
Continental Refrigerator | Continental Refrigerator | 3F-PT | Pass-Through | Freezer |  |  |  | Automatic | Non-Ozone-Depleting | Non-Ozone-Depleting | 72.19 |  | 86 | 78 | 36 | 26.35 | 30.26 | Non Federally-Regulated | 11/21/2002 |  | 01/02/2020
Continental Refrigerator | Continental Refrigerator | DL2R-PT | Pass-Through | Refrigerator |  |  |  | Automatic | Non-Ozone-Depleting | Non-Ozone-Depleting | 50.47 |  | 83 | 52 | 36 | 4.76 | 7.09 | Non Federally-Regulated | 11/21/2002 |  | 01/02/2020
Continental Refrigerator | Continental Refrigerator | DL1RE-PT | Pass-Through | Refrigerator |  |  |  | Automatic | Non-Ozone-Depleting | Non-Ozone-Depleting | 23.14 |  | 83 | 29 | 36 | 3.05 | 4.35 | Non Federally-Regulated | 11/21/2002 |  | 01/02/2020
Continental Refrigerator | Continental Refrigerator | 2R-PT | Pass-Through | Refrigerator |  |  |  | Automatic | Non-Ozone-Depleting | Non-Ozone-Depleting | 49.19 |  | 82 | 52 | 36 | 4.16 | 6.96 | Non Federally-Regulated | 11/21/2002 |  | 01/02/2020
Continental Refrigerator | Continental Refrigerator | 1F-PT | Pass-Through | Freezer |  |  |  | Automatic | Non-Ozone-Depleting | Non-Ozone-Depleting | 20.05 |  | 82 | 26 | 36 | 8.97 | 9.4 | Non Federally-Regulated | 11/21/2002 |  | 01/02/2020
Continental Refrigerator | Continental Refrigerator | 3R-PT | Pass-Through | Refrigerator |  |  |  | Automatic | Non-Ozone-Depleting | Non-Ozone-Depleting | 72.19 |  | 82 | 78 | 36 | 5.01 | 9.26 | Non Federally-Regulated | 11/21/2002 |  | 01/02/2020
Continental Refrigerator | Continental Refrigerator | 1R-PT | Pass-Through | Refrigerator |  |  |  | Automatic | Non-Ozone-Depleting | Non-Ozone-Depleting | 20.05 |  | 82 | 26 | 36 | 2.59 | 4.05 | Non Federally-Regulated | 11/21/2002 |  | 01/02/2020
Continental Refrigerator | Continental Refrigerator | DL3RE-PT | Pass-Through | Refrigerator |  |  |  | Automatic | Non-Ozone-Depleting | Non-Ozone-Depleting | 81.78 |  | 83 | 85 | 36 | 6 | 10.22 | Non Federally-Regulated | 11/21/2002 |  | 01/02/2020
Continental Refrigerator | Continental Refrigerator | DL2RFE-GD | Reach-in | Refrigerator-Freezer w/1 refri |  |  |  | Automatic | Non-Ozone-Depleting | Non-Ozone-Depleting | 46.28 |  | 83 | 57 | 36 | 28.24 |  | Non Federally-Regulated | 11/21/2002 |  | 01/02/2020
Continental Refrigerator | Continental Refrigerator | DL2RFE | Reach-in | Refrigerator-Freezer w/1 refri |  |  |  | Automatic | Non-Ozone-Depleting | Non-Ozone-Depleting | 46.28 |  | 83 | 57 | 36 | 13.08 | 15.72 | Non Federally-Regulated | 11/21/2002 |  | 01/02/2020
Continental Refrigerator | Continental Refrigerator | DL1F | Reach-in | Freezer |  |  |  | Automatic | Non-Ozone-Depleting | Non-Ozone-Depleting | 21.57 |  | 83 | 26 | 36 | 9.71 | 10.01 | Non Federally-Regulated | 03/20/2009 |  | 01/02/2020
Continental Refrigerator | Continental Refrigerator | 2F | Reach-in | Freezer |  |  |  | Automatic | Non-Ozone-Depleting | Non-Ozone-Depleting | 49.19 |  | 82 | 52 | 36 | 12.9 | 21.06 | Non Federally-Regulated | 11/21/2002 |  | 01/02/2020
Continental Refrigerator | Continental Refrigerator | 1FE | Reach-in | Freezer |  |  |  | Automatic | Non-Ozone-Depleting | Non-Ozone-Depleting | 22.56 |  | 82 | 29 | 36 | 9.26 | 10.4 | Non Federally-Regulated | 11/21/2002 |  | 01/02/2020
Continental Refrigerator | Continental Refrigerator | 3RRF-GD | Reach-in | Refrigerator-Freezer w/1 refri |  |  |  | Automatic | Non-Ozone-Depleting | Non-Ozone-Depleting | 69.24 |  | 82 | 78 | 36 | 30.01 |  | Non Federally-Regulated | 11/21/2002 |  | 01/02/2020
Continental Refrigerator | Continental Refrigerator | 3FS | Reach-in | Freezer |  |  |  | Automatic | Non-Ozone-Depleting | Non-Ozone-Depleting | 57.75 |  | 86 | 78 | 31 | 24.12 | 24.48 | Non Federally-Regulated | 03/20/2009 |  | 01/02/2020
Continental Refrigerator | Continental Refrigerator | DL1RFE-GD | Reach-in | Refrigerator-Freezer w/1 refri |  |  |  | Automatic | Non-Ozone-Depleting | Non-Ozone-Depleting | 20.9 |  | 83 | 29 | 36 | 9.99 |  | Non Federally-Regulated | 11/21/2002 |  | 01/02/2020
Continental Refrigerator | Continental Refrigerator | DL1FX | Reach-in | Freezer |  |  |  | Automatic | Non-Ozone-Depleting | Non-Ozone-Depleting | 31.72 |  | 87 | 36 | 36 | 13.89 | 14.07 | Non Federally-Regulated | 03/20/2009 |  | 01/02/2020
Continental Refrigerator | Continental Refrigerator | DL3F | Reach-in | Freezer |  |  |  | Automatic | Non-Ozone-Depleting | Non-Ozone-Depleting | 74.06 |  | 87 | 78 | 36 | 28.64 | 31 | Non Federally-Regulated | 11/21/2002 |  | 01/02/2020
Continental Refrigerator | Continental Refrigerator | DL2FSE | Reach-in | Freezer |  |  |  | Automatic | Non-Ozone-Depleting | Non-Ozone-Depleting | 31.72 |  | 87 | 36 | 36 | 13.89 | 14.07 | Non Federally-Regulated | 03/20/2009 |  | 01/02/2020
Continental Refrigerator | Continental Refrigerator | 1FSE | Reach-in | Freezer |  |  |  | Automatic | Non-Ozone-Depleting | Non-Ozone-Depleting | 16.22 |  | 83 | 18 | 36 | 7.62 | 7.87 | Non Federally-Regulated | 03/20/2009 |  | 01/02/2020
Continental Refrigerator | Continental Refrigerator | DL3RE | Reach-in | Refrigerator |  |  |  | Automatic | Non-Ozone-Depleting | Non-Ozone-Depleting | 81.78 |  | 83 | 85 | 36 | 6 | 10.22 | Non Federally-Regulated | 11/21/2002 |  | 01/02/2020
Continental Refrigerator | Continental Refrigerator | 1RSE | Reach-in | Refrigerator |  |  |  | Automatic | Non-Ozone-Depleting | Non-Ozone-Depleting | 14.62 |  | 82 | 18 | 36 | 3.16 | 3.5 | Non Federally-Regulated | 11/21/2002 |  | 01/02/2020
Continental Refrigerator | Continental Refrigerator | 1RFE-GD | Reach-in | Refrigerator-Freezer w/1 refri |  |  |  | Automatic | Non-Ozone-Depleting | Non-Ozone-Depleting | 20.9 |  | 82 | 29 | 36 | 9.99 |  | Non Federally-Regulated | 11/21/2002 |  | 01/02/2020
Continental Refrigerator | Continental Refrigerator | 3RRF | Reach-in | Refrigerator-Freezer w/1 refri |  |  |  | Automatic | Non-Ozone-Depleting | Non-Ozone-Depleting | 69.24 |  | 82 | 78 | 36 | 13.13 | 21.39 | Non Federally-Regulated | 11/21/2002 |  | 01/02/2020
Continental Refrigerator | Continental Refrigerator | 1FS | Reach-in | Freezer |  |  |  | Automatic | Non-Ozone-Depleting | Non-Ozone-Depleting | 17.38 |  | 82 | 26 | 30 | 8.24 | 8.33 | Non Federally-Regulated | 11/21/2002 |  | 01/02/2020
Continental Refrigerator | Continental Refrigerator | 1FE-GD | Reach-in | Freezer |  |  |  | Automatic | Non-Ozone-Depleting | Non-Ozone-Depleting | 22.56 |  | 82 | 29 | 36 | 19.62 | 21.02 | Non Federally-Regulated | 11/21/2002 |  | 01/02/2020
Continental Refrigerator | Continental Refrigerator | 1FX | Reach-in | Freezer |  |  |  | Automatic | Non-Ozone-Depleting | Non-Ozone-Depleting | 30.32 |  | 82 | 36 | 36 | 11.02 | 13.51 | Non Federally-Regulated | 11/21/2002 |  | 01/02/2020
Continental Refrigerator | Continental Refrigerator | 1FXS | Reach-in | Freezer |  |  |  | Automatic | Non-Ozone-Depleting | Non-Ozone-Depleting | 24.26 |  | 82 | 36 | 30 | 10.91 | 11.08 | Non Federally-Regulated | 11/21/2002 |  | 01/02/2020
Continental Refrigerator | Continental Refrigerator | DL3RFFE | Reach-in | Refrigerator-Freezer w/1 refri |  |  |  | Automatic | Non-Ozone-Depleting | Non-Ozone-Depleting | 79.1 |  | 83 | 85 | 36 | 17.15 | 30.16 | Non Federally-Regulated | 11/21/2002 |  | 01/02/2020
Continental Refrigerator | Continental Refrigerator | 3RFF-GD | Reach-in | Refrigerator-Freezer w/1 refri |  |  |  | Automatic | Non-Ozone-Depleting | Non-Ozone-Depleting | 69.24 |  | 86 | 78 | 36 | 54.29 |  | Non Federally-Regulated | 11/21/2002 |  | 01/02/2020
Continental Refrigerator | Continental Refrigerator | DL2RF-GD | Reach-in | Refrigerator-Freezer w/1 refri |  |  |  | Automatic | Non-Ozone-Depleting | Non-Ozone-Depleting | 41.14 |  | 83 | 52 | 36 | 26.38 |  | Non Federally-Regulated | 11/21/2002 |  | 01/02/2020
Continental Refrigerator | Continental Refrigerator | 3RFFE | Reach-in | Refrigerator-Freezer w/1 refri |  |  |  | Automatic | Non-Ozone-Depleting | Non-Ozone-Depleting | 77.1 |  | 82 | 85 | 36 | 15.82 | 29.38 | Non Federally-Regulated | 11/21/2002 |  | 01/02/2020
Continental Refrigerator | Continental Refrigerator | 3RFF | Reach-in | Refrigerator-Freezer w/1 refri |  |  |  | Automatic | Non-Ozone-Depleting | Non-Ozone-Depleting | 69.24 |  | 82 | 78 | 36 | 15.49 | 26.35 | Non Federally-Regulated | 11/21/2002 |  | 01/02/2020
Continental Refrigerator | Continental Refrigerator | DL1FE-GD | Reach-in | Freezer |  |  |  | Automatic | Non-Ozone-Depleting | Non-Ozone-Depleting | 22.56 |  | 83 | 29 | 36 | 19.62 | 21.02 | Non Federally-Regulated | 11/21/2002 |  | 01/02/2020
Continental Refrigerator | Continental Refrigerator | 2RF | Reach-in | Refrigerator-Freezer w/1 refri |  |  |  | Automatic | Non-Ozone-Depleting | Non-Ozone-Depleting | 40.1 |  | 82 | 52 | 36 | 11.56 | 13.53 | Non Federally-Regulated | 11/21/2002 |  | 01/02/2020
Continental Refrigerator | Continental Refrigerator | DL3RFF-GD | Reach-in | Refrigerator-Freezer w/1 refri |  |  |  | Automatic | Non-Ozone-Depleting | Non-Ozone-Depleting | 71.04 |  | 88 | 78 | 36 | 58.01 |  | Non Federally-Regulated | 11/21/2002 |  | 01/02/2020
Continental Refrigerator | Continental Refrigerator | 3R | Reach-in | Refrigerator |  |  |  | Automatic | Non-Ozone-Depleting | Non-Ozone-Depleting | 72.19 |  | 82 | 78 | 36 | 5.01 | 9.26 | Non Federally-Regulated | 11/21/2002 |  | 01/02/2020
Continental Refrigerator | Continental Refrigerator | 2RFE-GD | Reach-in | Refrigerator-Freezer w/1 refri |  |  |  | Automatic | Non-Ozone-Depleting | Non-Ozone-Depleting | 45.12 |  | 82 | 57 | 36 | 28.05 |  | Non Federally-Regulated | 11/21/2002 |  | 01/02/2020
Continental Refrigerator | Continental Refrigerator | 1RXS | Reach-in | Refrigerator |  |  |  | Automatic | Non-Ozone-Depleting | Non-Ozone-Depleting | 24.26 |  | 82 | 36 | 30 | 3.01 | 4.47 | Non Federally-Regulated | 11/21/2002 |  | 01/02/2020
Continental Refrigerator | Continental Refrigerator | 2RSE | Reach-in | Refrigerator |  |  |  | Automatic | Non-Ozone-Depleting | Non-Ozone-Depleting | 30.32 |  | 82 | 36 | 36 | 3.96 | 5.07 | Non Federally-Regulated | 11/21/2002 |  | 01/02/2020
Continental Refrigerator | Continental Refrigerator | DL2RF | Reach-in | Refrigerator-Freezer w/1 refri |  |  |  | Automatic | Non-Ozone-Depleting | Non-Ozone-Depleting | 41.14 |  | 83 | 52 | 36 | 12.69 | 13.9 | Non Federally-Regulated | 11/21/2002 |  | 01/02/2020
Continental Refrigerator | Continental Refrigerator | 2FSE | Reach-in | Freezer |  |  |  | Automatic | Non-Ozone-Depleting | Non-Ozone-Depleting | 30.32 |  | 82 | 36 | 36 | 11.02 | 13.51 | Non Federally-Regulated | 11/21/2002 |  | 01/02/2020
Continental Refrigerator | Continental Refrigerator | DL1R | Reach-in | Refrigerator |  |  |  | Automatic | Non-Ozone-Depleting | Non-Ozone-Depleting | 20.57 |  | 83 | 26 | 36 | 2.98 | 4.1 | Non Federally-Regulated | 11/21/2002 |  | 01/02/2020
Continental Refrigerator | Continental Refrigerator | 1RS | Reach-in | Refrigerator |  |  |  | Automatic | Non-Ozone-Depleting | Non-Ozone-Depleting | 17.38 |  | 82 | 26 | 30 | 2.51 | 3.78 | Non Federally-Regulated | 11/21/2002 |  | 01/02/2020
Continental Refrigerator | Continental Refrigerator | 1F-GD | Reach-in | Freezer |  |  |  | Automatic | Non-Ozone-Depleting | Non-Ozone-Depleting | 20.05 |  | 82 | 26 | 36 | 18.21 | 19.14 | Non Federally-Regulated | 11/21/2002 |  | 01/02/2020
Continental Refrigerator | Continental Refrigerator | DL1F-GD | Reach-in | Freezer |  |  |  | Automatic | Non-Ozone-Depleting | Non-Ozone-Depleting | 20.05 |  | 83 | 26 | 36 | 18.21 | 19.14 | Non Federally-Regulated | 11/21/2002 |  | 01/02/2020
Continental Refrigerator | Continental Refrigerator | DL3RFF | Reach-in | Refrigerator-Freezer w/1 refri |  |  |  | Automatic | Non-Ozone-Depleting | Non-Ozone-Depleting | 71.04 |  | 83 | 78 | 36 | 16.73 | 27.06 | Non Federally-Regulated | 11/21/2002 |  | 01/02/2020
Continental Refrigerator | Continental Refrigerator | 3RFFE-GD | Reach-in | Refrigerator-Freezer w/1 refri |  |  |  | Automatic | Non-Ozone-Depleting | Non-Ozone-Depleting | 77.1 |  | 86 | 85 | 36 | 57.38 |  | Non Federally-Regulated | 11/21/2002 |  | 01/02/2020
Continental Refrigerator | Continental Refrigerator | 2RFE | Reach-in | Refrigerator-Freezer w/1 refri |  |  |  | Automatic | Non-Ozone-Depleting | Non-Ozone-Depleting | 45.12 |  | 82 | 57 | 36 | 11.97 | 15.31 | Non Federally-Regulated | 11/21/2002 |  | 01/02/2020
Continental Refrigerator | Continental Refrigerator | 2RS | Reach-in | Refrigerator |  |  |  | Automatic | Non-Ozone-Depleting | Non-Ozone-Depleting | 36.89 |  | 82 | 52 | 30 | 4.03 | 5.73 | Non Federally-Regulated | 11/21/2002 |  | 01/02/2020
Continental Refrigerator | Continental Refrigerator | DL3RRF-GD | Reach-in | Refrigerator-Freezer w/1 refri |  |  |  | Automatic | Non-Ozone-Depleting | Non-Ozone-Depleting | 71.04 |  | 83 | 78 | 36 | 30.82 |  | Non Federally-Regulated | 11/21/2002 |  | 01/02/2020
Continental Refrigerator | Continental Refrigerator | DL3RRFE-GD | Reach-in | Refrigerator-Freezer w/1 refri |  |  |  | Automatic | Non-Ozone-Depleting | Non-Ozone-Depleting | 79.1 |  | 83 | 85 | 36 | 33.61 |  | Non Federally-Regulated | 11/21/2002 |  | 01/02/2020
Continental Refrigerator | Continental Refrigerator | 2RF-GD | Reach-in | Refrigerator-Freezer w/1 refri |  |  |  | Automatic | Non-Ozone-Depleting | Non-Ozone-Depleting | 40.1 |  | 82 | 52 | 36 | 26.19 |  | Non Federally-Regulated | 11/21/2002 |  | 01/02/2020
Continental Refrigerator | Continental Refrigerator | 1RE | Reach-in | Refrigerator |  |  |  | Automatic | Non-Ozone-Depleting | Non-Ozone-Depleting | 22.56 |  | 82 | 29 | 36 | 2.71 | 4.3 | Non Federally-Regulated | 11/21/2002 |  | 01/02/2020
Continental Refrigerator | Continental Refrigerator | DL1RF-GD | Reach-in | Refrigerator-Freezer w/1 refri |  |  |  | Automatic | Non-Ozone-Depleting | Non-Ozone-Depleting | 18.58 |  | 83 | 26 | 36 | 9.1 |  | Non Federally-Regulated | 11/21/2002 |  | 01/02/2020
Continental Refrigerator | Continental Refrigerator | DL1FSE | Reach-in | Freezer |  |  |  | Automatic | Non-Ozone-Depleting | Non-Ozone-Depleting | 16.22 |  | 83 | 18 | 36 | 7.62 | 7.87 | Non Federally-Regulated | 03/20/2009 |  | 01/02/2020
Continental Refrigerator | Continental Refrigerator | DL1RE | Reach-in | Refrigerator |  |  |  | Automatic | Non-Ozone-Depleting | Non-Ozone-Depleting | 23.14 |  | 83 | 29 | 36 | 3.05 | 4.35 | Non Federally-Regulated | 11/21/2002 |  | 01/02/2020
Continental Refrigerator | Continental Refrigerator | 2R | Reach-in | Refrigerator |  |  |  | Automatic | Non-Ozone-Depleting | Non-Ozone-Depleting | 49.19 |  | 82 | 52 | 36 | 4.16 | 6.96 | Non Federally-Regulated | 11/21/2002 |  | 01/02/2020
Continental Refrigerator | Continental Refrigerator | DL2F | Reach-in | Freezer |  |  |  | Automatic | Non-Ozone-Depleting | Non-Ozone-Depleting | 50.47 |  | 83 | 52 | 36 | 13.75 | 21.57 | Non Federally-Regulated | 11/21/2002 |  | 01/02/2020
Continental Refrigerator | Continental Refrigerator | DL1RSE | Reach-in | Refrigerator |  |  |  | Automatic | Non-Ozone-Depleting | Non-Ozone-Depleting | 14.62 |  | 83 | 18 | 36 | 3.16 | 3.5 | Non Federally-Regulated | 11/21/2002 |  | 01/02/2020
Continental Refrigerator | Continental Refrigerator | 3RRFE | Reach-in | Refrigerator-Freezer w/1 refri |  |  |  | Automatic | Non-Ozone-Depleting | Non-Ozone-Depleting | 77.1 |  | 82 | 85 | 36 | 13.51 | 23.94 | Non Federally-Regulated | 11/21/2002 |  | 01/02/2020
Continental Refrigerator | Continental Refrigerator | 1RX | Reach-in | Refrigerator |  |  |  | Automatic | Non-Ozone-Depleting | Non-Ozone-Depleting | 30.32 |  | 82 | 36 | 36 | 3.96 | 5.07 | Non Federally-Regulated | 11/21/2002 |  | 01/02/2020
Continental Refrigerator | Continental Refrigerator | DL2FE | Reach-in | Freezer |  |  |  | Automatic | Non-Ozone-Depleting | Non-Ozone-Depleting | 55.96 |  | 83 | 57 | 36 | 14.1 | 23.76 | Non Federally-Regulated | 11/21/2002 |  | 01/02/2020
Continental Refrigerator | Continental Refrigerator | 2RE | Reach-in | Refrigerator |  |  |  | Automatic | Non-Ozone-Depleting | Non-Ozone-Depleting | 54.54 |  | 82 | 57 | 36 | 4.25 | 7.49 | Non Federally-Regulated | 11/21/2002 |  | 01/02/2020
Continental Refrigerator | Continental Refrigerator | DL3FE | Reach-in | Freezer |  |  |  | Automatic | Non-Ozone-Depleting | Non-Ozone-Depleting | 81.78 |  | 87 | 85 | 36 | 30.64 | 34.09 | Non Federally-Regulated | 11/21/2002 |  | 01/02/2020
Continental Refrigerator | Continental Refrigerator | DL3R | Reach-in | Refrigerator |  |  |  | Automatic | Non-Ozone-Depleting | Non-Ozone-Depleting | 74.06 |  | 83 | 78 | 36 | 5.75 | 9.45 | Non Federally-Regulated | 11/21/2002 |  | 01/02/2020
Continental Refrigerator | Continental Refrigerator | 1F | Reach-in | Freezer |  |  |  | Automatic | Non-Ozone-Depleting | Non-Ozone-Depleting | 20.05 |  | 82 | 26 | 36 | 8.97 | 9.4 | Non Federally-Regulated | 11/21/2002 |  | 01/02/2020
Continental Refrigerator | Continental Refrigerator | 3RE | Reach-in | Refrigerator |  |  |  | Automatic | Non-Ozone-Depleting | Non-Ozone-Depleting | 79.71 |  | 82 | 85 | 36 | 5.23 | 10.01 | Non Federally-Regulated | 11/21/2002 |  | 01/02/2020
Continental Refrigerator | Continental Refrigerator | 3RRFE-GD | Reach-in | Refrigerator-Freezer w/1 refri |  |  |  | Automatic | Non-Ozone-Depleting | Non-Ozone-Depleting | 77.1 |  | 82 | 85 | 36 | 32.63 |  | Non Federally-Regulated | 11/21/2002 |  | 01/02/2020
Continental Refrigerator | Continental Refrigerator | 3FE | Reach-in | Freezer |  |  |  | Automatic | Non-Ozone-Depleting | Non-Ozone-Depleting | 79.71 |  | 86 | 85 | 36 | 28.2 | 33.26 | Non Federally-Regulated | 11/21/2002 |  | 01/02/2020
Continental Refrigerator | Continental Refrigerator | 1R | Reach-in | Refrigerator |  |  |  | Automatic | Non-Ozone-Depleting | Non-Ozone-Depleting | 20.05 |  | 82 | 26 | 36 | 2.59 | 4.05 | Non Federally-Regulated | 11/21/2002 |  | 01/02/2020
Continental Refrigerator | Continental Refrigerator | 2RFS | Reach-in | Refrigerator-Freezer w/1 refri |  |  |  | Automatic | Non-Ozone-Depleting | Non-Ozone-Depleting | 34.76 |  | 82 | 52 | 30 | 10.75 | 11.63 | Non Federally-Regulated | 11/21/2002 |  | 01/02/2020
Continental Refrigerator | Continental Refrigerator | DL3RRFE | Reach-in | Refrigerator-Freezer w/1 refri |  |  |  | Automatic | Non-Ozone-Depleting | Non-Ozone-Depleting | 79.1 |  | 83 | 85 | 36 | 14.91 | 24.58 | Non Federally-Regulated | 11/21/2002 |  | 01/02/2020
Continental Refrigerator | Continental Refrigerator | 3F | Reach-in | Freezer |  |  |  | Automatic | Non-Ozone-Depleting | Non-Ozone-Depleting | 72.19 |  | 86 | 78 | 36 | 26.35 | 30.26 | Non Federally-Regulated | 11/21/2002 |  | 01/02/2020
Continental Refrigerator | Continental Refrigerator | DL2R | Reach-in | Refrigerator |  |  |  | Automatic | Non-Ozone-Depleting | Non-Ozone-Depleting | 50.47 |  | 83 | 52 | 36 | 4.76 | 7.09 | Non Federally-Regulated | 11/21/2002 |  | 01/02/2020
Continental Refrigerator | Continental Refrigerator | 2FS | Reach-in | Freezer |  |  |  | Automatic | Non-Ozone-Depleting | Non-Ozone-Depleting | 36.89 |  | 82 | 52 | 30 | 11.88 | 16.14 | Non Federally-Regulated | 11/21/2002 |  | 01/02/2020
Continental Refrigerator | Continental Refrigerator | DL2RE | Reach-in | Refrigerator |  |  |  | Automatic | Non-Ozone-Depleting | Non-Ozone-Depleting | 55.96 |  | 83 | 57 | 36 | 4.88 | 7.64 | Non Federally-Regulated | 11/21/2002 |  | 01/02/2020
Continental Refrigerator | Continental Refrigerator | 3RS | Reach-in | Refrigerator |  |  |  | Automatic | Non-Ozone-Depleting | Non-Ozone-Depleting | 57.75 |  | 82 | 78 | 30 | 4.92 | 7.82 | Non Federally-Regulated | 11/21/2002 |  | 01/02/2020
Continental Refrigerator | Continental Refrigerator | 2FE | Reach-in | Freezer |  |  |  | Automatic | Non-Ozone-Depleting | Non-Ozone-Depleting | 54.54 |  | 82 | 57 | 36 | 13.11 | 23.2 | Non Federally-Regulated | 11/21/2002 |  | 01/02/2020
Continental Refrigerator | Continental Refrigerator | DL3RRF | Reach-in | Refrigerator-Freezer w/1 refri |  |  |  | Automatic | Non-Ozone-Depleting | Non-Ozone-Depleting | 71.04 |  | 83 | 78 | 36 | 14.47 | 21.97 | Non Federally-Regulated | 11/21/2002 |  | 01/02/2020
Continental Refrigerator | Continental Refrigerator | 1RF-GD | Reach-in | Refrigerator-Freezer w/1 refri |  |  |  | Automatic | Non-Ozone-Depleting | Non-Ozone-Depleting | 18.58 |  | 82 | 26 | 36 | 9.1 |  | Non Federally-Regulated | 11/21/2002 |  | 01/02/2020
Continental Refrigerator | Continental Refrigerator | DL1FE | Reach-in | Freezer |  |  |  | Automatic | Non-Ozone-Depleting | Non-Ozone-Depleting | 23.14 |  | 83 | 29 | 36 | 10.03 | 10.64 | Non Federally-Regulated | 11/21/2002 |  | 01/02/2020
Continental Refrigerator | Continental Refrigerator | DL3RFFE-GD | Reach-in | Refrigerator-Freezer w/1 refri |  |  |  | Automatic | Non-Ozone-Depleting | Non-Ozone-Depleting | 79.1 |  | 88 | 85 | 36 | 61.14 |  | Non Federally-Regulated | 11/21/2002 |  | 01/02/2020
Continental Refrigerator | Continental Refrigerator | DL2F-RT | Roll-In | Freezer |  |  |  | Automatic | Non-Ozone-Depleting | Non-Ozone-Depleting | 65.86 |  | 86 | 68 | 36 | 24.3 | 27.72 | Non Federally-Regulated | 11/21/2002 |  | 01/02/2020
Continental Refrigerator | Continental Refrigerator | DL2FI | Roll-In | Freezer |  |  |  | Automatic | Non-Ozone-Depleting | Non-Ozone-Depleting | 65.86 |  | 86 | 68 | 36 | 24.3 | 27.72 | Non Federally-Regulated | 11/21/2002 |  | 01/02/2020
Continental Refrigerator | Continental Refrigerator | DL1FI | Roll-In | Freezer |  |  |  | Automatic | Non-Ozone-Depleting | Non-Ozone-Depleting | 32.93 |  | 86 | 35 | 36 | 13.63 | 14.55 | Non Federally-Regulated | 11/21/2002 |  | 01/02/2020
Continental Refrigerator | Continental Refrigerator | DL1F-RT | Roll-In | Freezer |  |  |  | Automatic | Non-Ozone-Depleting | Non-Ozone-Depleting | 32.93 |  | 86 | 35 | 36 | 13.63 | 14.55 | Non Federally-Regulated | 11/21/2002 |  | 01/02/2020
Continental Refrigerator | Continental Refrigerator | DL1RI*** | Roll-In | Refrigerator |  |  |  | Automatic | Non-Ozone-Depleting | Non-Ozone-Depleting | 33.39 |  | 86 | 36 | 36 | 5.12 | 5.38 | Non Federally-Regulated | 06/04/2009 |  | 01/02/2020
Continental Refrigerator | Continental Refrigerator | DL2RI*** | Roll-In | Refrigerator |  |  |  | Automatic | Non-Ozone-Depleting | Non-Ozone-Depleting | 68.88 |  | 86 | 69 | 36 | 8.77 | 8.93 | Non Federally-Regulated | 06/04/2009 |  | 01/02/2020
Continental Refrigerator | Continental Refrigerator | DL2RI***-RT | Roll-Through | Refrigerator |  |  |  | Automatic | Non-Ozone-Depleting | Non-Ozone-Depleting | 74.14 |  | 86 | 69 | 39 | 9.01 | 9.45 | Non Federally-Regulated | 06/04/2009 |  | 01/02/2020
Continental Refrigerator | Continental Refrigerator | DL1RI***-RT | Roll-Through | Refrigerator |  |  |  | Automatic | Non-Ozone-Depleting | Non-Ozone-Depleting | 36.02 |  | 86 | 36 | 39 | 5.23 | 5.64 | Non Federally-Regulated | 06/04/2009 |  | 01/02/2020
Continental Refrigerator | Continental Refrigerator | CURB67*** | Undercounter | Refrigerator |  |  |  | Automatic | Non-Ozone-Depleting | Non-Ozone-Depleting | 18.26 |  | 32 | 67 | 36 | 3.7 | 3.87 | Non Federally-Regulated | 09/25/2009 |  | 01/02/2020
Continental Refrigerator | Continental Refrigerator | CURB92*** | Undercounter | Refrigerator |  |  |  | Automatic | Non-Ozone-Depleting | Non-Ozone-Depleting | 27.19 |  | 32 | 92 | 36 | 4.63 | 4.76 | Non Federally-Regulated | 09/25/2009 |  | 01/02/2020
Continental Refrigerator | Continental Refrigerator | CURB117*** | Undercounter | Refrigerator |  |  |  | Automatic | Non-Ozone-Depleting | Non-Ozone-Depleting | 36.64 |  | 32 | 117 | 36 | 5.58 | 5.7 | Non Federally-Regulated | 09/25/2009 |  | 01/02/2020
Continental Refrigerator | Continental Refrigerator | CUFB67*** | Undercounter | Freezer |  |  |  | Automatic | Non-Ozone-Depleting | Non-Ozone-Depleting | 18.26 |  | 32 | 67 | 36 | 8.01 | 8.68 | Non Federally-Regulated | 09/25/2009 |  | 01/02/2020
Continental Refrigerator | Continental Refrigerator | CUFB42*** | Undercounter | Freezer |  |  |  | Automatic | Non-Ozone-Depleting | Non-Ozone-Depleting | 8.65 |  | 32 | 42 | 36 | 4.5 | 4.84 | Non Federally-Regulated | 09/25/2009 |  | 01/02/2020
Continental Refrigerator | Continental Refrigerator | CURB42*** | Undercounter | Refrigerator |  |  |  | Automatic | Non-Ozone-Depleting | Non-Ozone-Depleting | 7.92 |  | 32 | 42 | 36 | 2.63 | 2.83 | Non Federally-Regulated | 09/25/2009 |  | 01/02/2020
Continental Refrigerator | Continental Refrigerator | CUFB92*** | Undercounter | Freezer |  |  |  | Automatic | Non-Ozone-Depleting | Non-Ozone-Depleting | 27.19 |  | 32 | 92 | 36 | 11.9 | 12.26 | Non Federally-Regulated | 09/25/2009 |  | 01/02/2020
Continental Refrigerator | Continental Refrigerator | DLFB67*** | Work-Top Table | Freezer |  |  |  | Automatic | Non-Ozone-Depleting | Non-Ozone-Depleting | 19.67 |  | 35 | 67 | 36 | 8.01 |  | Non Federally-Regulated | 09/25/2009 |  | 01/02/2020
Continental Refrigerator | Continental Refrigerator | SW36*** | Work-Top Table | Refrigerator |  |  |  | Automatic | Non-Ozone-Depleting | Non-Ozone-Depleting | 8.69 |  | 36 | 36 | 30 | 2.64 |  | Non Federally-Regulated | 08/24/2009 |  | 01/02/2020
Continental Refrigerator | Continental Refrigerator | SW27***-BS-FB | Work-Top Table | Refrigerator |  |  |  | Automatic | Non-Ozone-Depleting | Non-Ozone-Depleting | 6.7 |  | 36 | 27 | 30 | 2.63 |  | Non Federally-Regulated | 08/24/2009 |  | 01/02/2020
Continental Refrigerator | Continental Refrigerator | SWF32*** | Work-Top Table | Freezer |  |  |  | Automatic | Non-Ozone-Depleting | Non-Ozone-Depleting | 7.83 |  | 36 | 32 | 30 | 4.4 |  | Non Federally-Regulated | 08/24/2009 |  | 01/02/2020
Continental Refrigerator | Continental Refrigerator | SW27*** | Work-Top Table | Refrigerator |  |  |  | Automatic | Non-Ozone-Depleting | Non-Ozone-Depleting | 6.7 |  | 36 | 27 | 30 | 2.63 |  | Non Federally-Regulated | 08/24/2009 |  | 01/02/2020
Continental Refrigerator | Continental Refrigerator | SW27***-BS | Work-Top Table | Refrigerator |  |  |  | Automatic | Non-Ozone-Depleting | Non-Ozone-Depleting | 6.7 |  | 36 | 27 | 30 | 2.63 |  | Non Federally-Regulated | 08/24/2009 |  | 01/02/2020
Continental Refrigerator | Continental Refrigerator | SWF27***-BS | Work-Top Table | Freezer |  |  |  | Automatic | Non-Ozone-Depleting | Non-Ozone-Depleting | 6.7 |  | 36 | 27 | 30 | 3.94 |  | Non Federally-Regulated | 08/24/2009 |  | 01/02/2020
Continental Refrigerator | Continental Refrigerator | SWF27***-FB | Work-Top Table | Freezer |  |  |  | Automatic | Non-Ozone-Depleting | Non-Ozone-Depleting | 6.7 |  | 36 | 27 | 30 | 3.94 |  | Non Federally-Regulated | 08/24/2009 |  | 01/02/2020
Continental Refrigerator | Continental Refrigerator | CFB67*** | Work-Top Table | Freezer |  |  |  | Automatic | Non-Ozone-Depleting | Non-Ozone-Depleting | 19.67 |  | 35 | 67 | 36 | 8.01 |  | Non Federally-Regulated | 09/25/2009 |  | 01/02/2020
Continental Refrigerator | Continental Refrigerator | SWF60*** | Work-Top Table | Freezer |  |  |  | Automatic | Non-Ozone-Depleting | Non-Ozone-Depleting | 14.49 |  | 36 | 60 | 30 | 7.03 |  | Non Federally-Regulated | 08/24/2009 |  | 01/02/2020
Continental Refrigerator | Continental Refrigerator | SW48***-FB | Work-Top Table | Refrigerator |  |  |  | Automatic | Non-Ozone-Depleting | Non-Ozone-Depleting | 11.64 |  | 36 | 48 | 30 | 3.12 |  | Non Federally-Regulated | 08/24/2009 |  | 01/02/2020
Continental Refrigerator | Continental Refrigerator | SW36***-BS | Work-Top Table | Refrigerator |  |  |  | Automatic | Non-Ozone-Depleting | Non-Ozone-Depleting | 8.69 |  | 36 | 36 | 30 | 2.64 |  | Non Federally-Regulated | 08/24/2009 |  | 01/02/2020
Continental Refrigerator | Continental Refrigerator | SWF48***-BS-FB | Work-Top Table | Freezer |  |  |  | Automatic | Non-Ozone-Depleting | Non-Ozone-Depleting | 11.64 |  | 36 | 48 | 30 | 5.98 |  | Non Federally-Regulated | 08/24/2009 |  | 01/02/2020
Continental Refrigerator | Continental Refrigerator | SWF36***-FB | Work-Top Table | Freezer |  |  |  | Automatic | Non-Ozone-Depleting | Non-Ozone-Depleting | 8.69 |  | 36 | 36 | 30 | 4.71 |  | Non Federally-Regulated | 08/24/2009 |  | 01/02/2020
Continental Refrigerator | Continental Refrigerator | DLRB117*** | Work-Top Table | Refrigerator |  |  |  | Automatic | Non-Ozone-Depleting | Non-Ozone-Depleting | 39.82 |  | 35 | 117 | 36 | 5.64 |  | Non Federally-Regulated | 09/25/2009 |  | 01/02/2020
Continental Refrigerator | Continental Refrigerator | SW32***-FB | Work-Top Table | Refrigerator |  |  |  | Automatic | Non-Ozone-Depleting | Non-Ozone-Depleting | 7.83 |  | 36 | 32 | 30 | 2.62 |  | Non Federally-Regulated | 08/24/2009 |  | 01/02/2020
Continental Refrigerator | Continental Refrigerator | SWF60***-BS-FB | Work-Top Table | Freezer |  |  |  | Automatic | Non-Ozone-Depleting | Non-Ozone-Depleting | 14.49 |  | 36 | 60 | 30 | 7.03 |  | Non Federally-Regulated | 08/24/2009 |  | 01/02/2020
Continental Refrigerator | Continental Refrigerator | CRB42*** | Work-Top Table | Refrigerator |  |  |  | Automatic | Non-Ozone-Depleting | Non-Ozone-Depleting | 8.65 |  | 35 | 42 | 36 | 2.63 |  | Non Federally-Regulated | 09/25/2009 |  | 01/02/2020
Continental Refrigerator | Continental Refrigerator | SW60***-BS-FB | Work-Top Table | Refrigerator |  |  |  | Automatic | Non-Ozone-Depleting | Non-Ozone-Depleting | 14.49 |  | 36 | 60 | 30 | 3.38 |  | Non Federally-Regulated | 08/24/2009 |  | 01/02/2020
Continental Refrigerator | Continental Refrigerator | SWF36***-BS-FB | Work-Top Table | Freezer |  |  |  | Automatic | Non-Ozone-Depleting | Non-Ozone-Depleting | 8.69 |  | 36 | 36 | 30 | 4.71 |  | Non Federally-Regulated | 08/24/2009 |  | 01/02/2020
Continental Refrigerator | Continental Refrigerator | SW32*** | Work-Top Table | Refrigerator |  |  |  | Automatic | Non-Ozone-Depleting | Non-Ozone-Depleting | 7.83 |  | 36 | 32 | 30 | 2.62 |  | Non Federally-Regulated | 08/24/2009 |  | 01/02/2020
Continental Refrigerator | Continental Refrigerator | SW60***-FB | Work-Top Table | Refrigerator |  |  |  | Automatic | Non-Ozone-Depleting | Non-Ozone-Depleting | 14.49 |  | 36 | 60 | 30 | 3.38 |  | Non Federally-Regulated | 08/24/2009 |  | 01/02/2020
Continental Refrigerator | Continental Refrigerator | DLRB67*** | Work-Top Table | Refrigerator |  |  |  | Automatic | Non-Ozone-Depleting | Non-Ozone-Depleting | 19.67 |  | 35 | 67 | 36 | 3.7 |  | Non Federally-Regulated | 09/25/2009 |  | 01/02/2020
Continental Refrigerator | Continental Refrigerator | SW48***-BS | Work-Top Table | Refrigerator |  |  |  | Automatic | Non-Ozone-Depleting | Non-Ozone-Depleting | 11.64 |  | 36 | 48 | 30 | 3.12 |  | Non Federally-Regulated | 08/24/2009 |  | 01/02/2020
Continental Refrigerator | Continental Refrigerator | SWF32***-BS | Work-Top Table | Freezer |  |  |  | Automatic | Non-Ozone-Depleting | Non-Ozone-Depleting | 7.83 |  | 36 | 32 | 30 | 4.4 |  | Non Federally-Regulated | 08/24/2009 |  | 01/02/2020
Continental Refrigerator | Continental Refrigerator | SWF27*** | Work-Top Table | Freezer |  |  |  | Automatic | Non-Ozone-Depleting | Non-Ozone-Depleting | 6.7 |  | 36 | 27 | 30 | 3.94 |  | Non Federally-Regulated | 08/24/2009 |  | 01/02/2020
Continental Refrigerator | Continental Refrigerator | SWF48*** | Work-Top Table | Freezer |  |  |  | Automatic | Non-Ozone-Depleting | Non-Ozone-Depleting | 11.64 |  | 36 | 48 | 30 | 5.98 |  | Non Federally-Regulated | 08/24/2009 |  | 01/02/2020
Continental Refrigerator | Continental Refrigerator | SWF32***-FB | Work-Top Table | Freezer |  |  |  | Automatic | Non-Ozone-Depleting | Non-Ozone-Depleting | 7.83 |  | 36 | 32 | 30 | 4.4 |  | Non Federally-Regulated | 08/24/2009 |  | 01/02/2020
Continental Refrigerator | Continental Refrigerator | SWF32***-BS-FB | Work-Top Table | Freezer |  |  |  | Automatic | Non-Ozone-Depleting | Non-Ozone-Depleting | 7.83 |  | 36 | 32 | 30 | 4.4 |  | Non Federally-Regulated | 08/24/2009 |  | 01/02/2020
Continental Refrigerator | Continental Refrigerator | SW72***-BS | Work-Top Table | Refrigerator |  |  |  | Automatic | Non-Ozone-Depleting | Non-Ozone-Depleting | 17.46 |  | 36 | 72 | 30 | 3.71 |  | Non Federally-Regulated | 08/24/2009 |  | 01/02/2020
Continental Refrigerator | Continental Refrigerator | CRB92*** | Work-Top Table | Refrigerator |  |  |  | Automatic | Non-Ozone-Depleting | Non-Ozone-Depleting | 29.56 |  | 35 | 92 | 36 | 4.68 |  | Non Federally-Regulated | 09/25/2009 |  | 01/02/2020
Continental Refrigerator | Continental Refrigerator | SW72***-FB | Work-Top Table | Refrigerator |  |  |  | Automatic | Non-Ozone-Depleting | Non-Ozone-Depleting | 17.46 |  | 36 | 72 | 30 | 3.71 |  | Non Federally-Regulated | 08/24/2009 |  | 01/02/2020
Continental Refrigerator | Continental Refrigerator | SW32***-BS-FB | Work-Top Table | Refrigerator |  |  |  | Automatic | Non-Ozone-Depleting | Non-Ozone-Depleting | 7.83 |  | 36 | 32 | 30 | 2.62 |  | Non Federally-Regulated | 08/24/2009 |  | 01/02/2020
Continental Refrigerator | Continental Refrigerator | CFB92*** | Work-Top Table | Freezer |  |  |  | Automatic | Non-Ozone-Depleting | Non-Ozone-Depleting | 29.56 |  | 35 | 92 | 36 | 12.17 |  | Non Federally-Regulated | 09/25/2009 |  | 01/02/2020
Continental Refrigerator | Continental Refrigerator | SWF48***-FB | Work-Top Table | Freezer |  |  |  | Automatic | Non-Ozone-Depleting | Non-Ozone-Depleting | 11.64 |  | 36 | 48 | 30 | 5.98 |  | Non Federally-Regulated | 08/24/2009 |  | 01/02/2020
Continental Refrigerator | Continental Refrigerator | SWF60***-FB | Work-Top Table | Freezer |  |  |  | Automatic | Non-Ozone-Depleting | Non-Ozone-Depleting | 14.49 |  | 36 | 60 | 30 | 7.03 |  | Non Federally-Regulated | 08/24/2009 |  | 01/02/2020
Continental Refrigerator | Continental Refrigerator | CFB42*** | Work-Top Table | Freezer |  |  |  | Automatic | Non-Ozone-Depleting | Non-Ozone-Depleting | 8.65 |  | 35 | 42 | 36 | 4.67 |  | Non Federally-Regulated | 09/25/2009 |  | 01/02/2020
Continental Refrigerator | Continental Refrigerator | SW32***-BS | Work-Top Table | Refrigerator |  |  |  | Automatic | Non-Ozone-Depleting | Non-Ozone-Depleting | 7.83 |  | 36 | 32 | 30 | 2.62 |  | Non Federally-Regulated | 08/24/2009 |  | 01/02/2020
Continental Refrigerator | Continental Refrigerator | SWF60***-BS | Work-Top Table | Freezer |  |  |  | Automatic | Non-Ozone-Depleting | Non-Ozone-Depleting | 14.49 |  | 36 | 60 | 30 | 7.03 |  | Non Federally-Regulated | 08/24/2009 |  | 01/02/2020
Continental Refrigerator | Continental Refrigerator | SW72*** | Work-Top Table | Refrigerator |  |  |  | Automatic | Non-Ozone-Depleting | Non-Ozone-Depleting | 17.46 |  | 36 | 72 | 30 | 3.71 |  | Non Federally-Regulated | 08/24/2009 |  | 01/02/2020
Continental Refrigerator | Continental Refrigerator | SW27***-FB | Work-Top Table | Refrigerator |  |  |  | Automatic | Non-Ozone-Depleting | Non-Ozone-Depleting | 6.7 |  | 36 | 27 | 30 | 2.63 |  | Non Federally-Regulated | 08/24/2009 |  | 01/02/2020
Continental Refrigerator | Continental Refrigerator | DLRB92*** | Work-Top Table | Refrigerator |  |  |  | Automatic | Non-Ozone-Depleting | Non-Ozone-Depleting | 29.56 |  | 35 | 92 | 36 | 4.68 |  | Non Federally-Regulated | 09/25/2009 |  | 01/02/2020
Continental Refrigerator | Continental Refrigerator | CRB67*** | Work-Top Table | Refrigerator |  |  |  | Automatic | Non-Ozone-Depleting | Non-Ozone-Depleting | 19.67 |  | 35 | 67 | 36 | 3.7 |  | Non Federally-Regulated | 09/25/2009 |  | 01/02/2020
Continental Refrigerator | Continental Refrigerator | SWF27***-BS-FB | Work-Top Table | Freezer |  |  |  | Automatic | Non-Ozone-Depleting | Non-Ozone-Depleting | 6.7 |  | 36 | 27 | 30 | 3.94 |  | Non Federally-Regulated | 08/24/2009 |  | 01/02/2020
Continental Refrigerator | Continental Refrigerator | SW72***-BS-FB | Work-Top Table | Refrigerator |  |  |  | Automatic | Non-Ozone-Depleting | Non-Ozone-Depleting | 17.46 |  | 36 | 72 | 30 | 3.71 |  | Non Federally-Regulated | 08/24/2009 |  | 01/02/2020
Continental Refrigerator | Continental Refrigerator | SWF36*** | Work-Top Table | Freezer |  |  |  | Automatic | Non-Ozone-Depleting | Non-Ozone-Depleting | 8.69 |  | 36 | 36 | 30 | 4.71 |  | Non Federally-Regulated | 08/24/2009 |  | 01/02/2020
Continental Refrigerator | Continental Refrigerator | SW48***-BS-FB | Work-Top Table | Refrigerator |  |  |  | Automatic | Non-Ozone-Depleting | Non-Ozone-Depleting | 11.64 |  | 36 | 48 | 30 | 3.12 |  | Non Federally-Regulated | 08/24/2009 |  | 01/02/2020
Continental Refrigerator | Continental Refrigerator | SW60***-BS | Work-Top Table | Refrigerator |  |  |  | Automatic | Non-Ozone-Depleting | Non-Ozone-Depleting | 14.49 |  | 36 | 60 | 30 | 3.38 |  | Non Federally-Regulated | 08/24/2009 |  | 01/02/2020
Continental Refrigerator | Continental Refrigerator | SWF48***-BS | Work-Top Table | Freezer |  |  |  | Automatic | Non-Ozone-Depleting | Non-Ozone-Depleting | 11.64 |  | 36 | 48 | 30 | 5.98 |  | Non Federally-Regulated | 08/24/2009 |  | 01/02/2020
Continental Refrigerator | Continental Refrigerator | SW36***-BS-FB | Work-Top Table | Refrigerator |  |  |  | Automatic | Non-Ozone-Depleting | Non-Ozone-Depleting | 8.69 |  | 36 | 36 | 30 | 2.64 |  | Non Federally-Regulated | 08/24/2009 |  | 01/02/2020
Continental Refrigerator | Continental Refrigerator | DLFB92*** | Work-Top Table | Freezer |  |  |  | Automatic | Non-Ozone-Depleting | Non-Ozone-Depleting | 29.56 |  | 35 | 92 | 36 | 12.17 |  | Non Federally-Regulated | 09/25/2009 |  | 01/02/2020
Continental Refrigerator | Continental Refrigerator | SW48*** | Work-Top Table | Refrigerator |  |  |  | Automatic | Non-Ozone-Depleting | Non-Ozone-Depleting | 11.64 |  | 36 | 48 | 30 | 3.12 |  | Non Federally-Regulated | 08/24/2009 |  | 01/02/2020
Continental Refrigerator | Continental Refrigerator | DLRB42*** | Work-Top Table | Refrigerator |  |  |  | Automatic | Non-Ozone-Depleting | Non-Ozone-Depleting | 8.65 |  | 35 | 42 | 36 | 2.63 |  | Non Federally-Regulated | 09/25/2009 |  | 01/02/2020
Continental Refrigerator | Continental Refrigerator | SW36***-FB | Work-Top Table | Refrigerator |  |  |  | Automatic | Non-Ozone-Depleting | Non-Ozone-Depleting | 8.69 |  | 36 | 36 | 30 | 2.64 |  | Non Federally-Regulated | 08/24/2009 |  | 01/02/2020
Continental Refrigerator | Continental Refrigerator | DLFB42*** | Work-Top Table | Freezer |  |  |  | Automatic | Non-Ozone-Depleting | Non-Ozone-Depleting | 8.65 |  | 35 | 42 | 36 | 4.67 |  | Non Federally-Regulated | 09/25/2009 |  | 01/02/2020
Continental Refrigerator | Continental Refrigerator | SWF36***-BS | Work-Top Table | Freezer |  |  |  | Automatic | Non-Ozone-Depleting | Non-Ozone-Depleting | 8.69 |  | 36 | 36 | 30 | 4.71 |  | Non Federally-Regulated | 08/24/2009 |  | 01/02/2020
Continental Refrigerator | Continental Refrigerator | CRB117*** | Work-Top Table | Refrigerator |  |  |  | Automatic | Non-Ozone-Depleting | Non-Ozone-Depleting | 39.82 |  | 35 | 117 | 36 | 5.64 |  | Non Federally-Regulated | 09/25/2009 |  | 01/02/2020
Continental Refrigerator | Continental Refrigerator | SW60*** | Work-Top Table | Refrigerator |  |  |  | Automatic | Non-Ozone-Depleting | Non-Ozone-Depleting | 14.49 |  | 36 | 60 | 30 | 3.38 |  | Non Federally-Regulated | 08/24/2009 |  | 01/02/2020
Continental Refrigerator | Continental Refrigerator | DL3FI*** | Roll-In | Freezer |  |  |  | Automatic | Non-Ozone-Depleting | Non-Ozone-Depleting | 104.38 |  | 86 | 102 | 36 | 34.97 |  | Voluntarily Certified | 06/04/2009 |  | 01/02/2020
Continental Refrigerator | Continental Refrigerator | DL3RI*** | Roll-In | Refrigerator |  |  |  | Automatic | Non-Ozone-Depleting | Non-Ozone-Depleting | 104.38 |  | 86 | 102 | 36 | 12.41 |  | Voluntarily Certified | 06/04/2009 |  | 01/02/2020
Continental Refrigerator | Continental Refrigerator | DL3FI***-RT | Roll-Through | Freezer |  |  |  | Automatic | Non-Ozone-Depleting | Non-Ozone-Depleting | 112.26 |  | 86 | 102 | 39 | 35.52 |  | Voluntarily Certified | 06/04/2009 |  | 01/02/2020
Continental Refrigerator | Continental Refrigerator | DL3RI***-RT | Roll-Through | Refrigerator |  |  |  | Automatic | Non-Ozone-Depleting | Non-Ozone-Depleting | 112.26 |  | 86 | 102 | 39 | 12.79 |  | Voluntarily Certified | 06/04/2009 |  | 01/02/2020
Delfield | Delfield | N8169-FA | Buffet Table | Refrigerator |  |  |  | Automatic | Non-Ozone-Depleting | Non-Ozone-Depleting | 7.72 |  | 29 | 70 | 27 | 9.42 |  | Non Federally-Regulated | 11/08/2006 |  | 01/02/2020
Delfield | Delfield | N8182-FA | Buffet Table | Refrigerator |  |  |  | Automatic | Non-Ozone-Depleting | Non-Ozone-Depleting | 9.21 |  | 29 | 83 | 27 | 9.42 |  | Non Federally-Regulated | 11/08/2006 |  | 01/02/2020
Delfield | Delfield | N8131-FA | Buffet Table | Refrigerator |  |  |  | Automatic | Non-Ozone-Depleting | Non-Ozone-Depleting | 3.22 |  | 29 | 32 | 27 | 14.22 |  | Non Federally-Regulated | 11/08/2006 |  | 01/02/2020
Delfield | Delfield | N8157-FA | Buffet Table | Refrigerator |  |  |  | Automatic | Non-Ozone-Depleting | Non-Ozone-Depleting | 6.22 |  | 29 | 57 | 27 | 14.22 |  | Non Federally-Regulated | 11/08/2006 |  | 01/02/2020
Delfield | Delfield | N8144-FA | Buffet Table | Refrigerator |  |  |  | Automatic | Non-Ozone-Depleting | Non-Ozone-Depleting | 4.71 |  | 29 | 44 | 27 | 14.22 |  | Non Federally-Regulated | 11/08/2006 |  | 01/02/2020
Delfield | Delfield | NLFAC-16 | Milk or Beverage Cabinet | Refrigerator |  |  |  | Automatic | Non-Ozone-Depleting | Non-Ozone-Depleting | 24.89 |  | 42 | 68 | 32 | 4.11 | 4.53 | Non Federally-Regulated | 10/13/2006 |  | 01/02/2020
Delfield | Delfield | MRPT1-S | Pass-Through | Refrigerator |  |  |  | Automatic | Non-Ozone-Depleting | Non-Ozone-Depleting | 26.64 |  | 81 | 29 | 37 | 3.14 | 4.7 | Non Federally-Regulated | 03/21/2008 |  | 01/02/2020
Delfield | Delfield | SMFPT3-S | Pass-Through | Freezer |  |  |  | Automatic | Non-Ozone-Depleting | Non-Ozone-Depleting | 84.19 |  | 81 | 83 | 37 | 33 | 35.06 | Non Federally-Regulated | 06/23/2008 |  | 01/02/2020
Delfield | Delfield | MRPT1-GS | Pass-Through | Refrigerator |  |  |  | Automatic | Non-Ozone-Depleting | Non-Ozone-Depleting | 26.64 |  | 81 | 29 | 36 | 4.58 | 6.54 | Non Federally-Regulated | 05/18/2007 |  | 01/02/2020
Delfield | Delfield | SSFPT3-SH | Pass-Through | Freezer |  |  |  | Automatic | Non-Ozone-Depleting | Non-Ozone-Depleting | 84.19 |  | 81 | 83 | 36 | 33 | 35.06 | Non Federally-Regulated | 10/16/2006 |  | 01/02/2020
Delfield | Delfield | SARPT2-S | Pass-Through | Refrigerator |  |  |  | Automatic | Non-Ozone-Depleting | Non-Ozone-Depleting | 55.42 |  | 81 | 56 | 37 | 5.95 | 7.58 | Non Federally-Regulated | 01/03/2008 |  | 01/02/2020
Delfield | Delfield | SARPT1-GHSH | Pass-Through | Refrigerator |  |  |  | Automatic | Non-Ozone-Depleting | Non-Ozone-Depleting | 26.64 |  | 81 | 29 | 36 | 4.58 | 6.54 | Non Federally-Regulated | 05/18/2007 |  | 01/02/2020
Delfield | Delfield | MRPT1-G | Pass-Through | Refrigerator |  |  |  | Automatic | Non-Ozone-Depleting | Non-Ozone-Depleting | 26.64 |  | 81 | 29 | 37 | 4.58 | 6.54 | Non Federally-Regulated | 03/21/2008 |  | 01/02/2020
Delfield | Delfield | SMRPT1-S | Pass-Through | Refrigerator |  |  |  | Automatic | Non-Ozone-Depleting | Non-Ozone-Depleting | 26.64 |  | 81 | 29 | 37 | 3.14 | 4.7 | Non Federally-Regulated | 06/17/2008 |  | 01/02/2020
Delfield | Delfield | SSRPT2-SH | Pass-Through | Refrigerator |  |  |  | Automatic | Non-Ozone-Depleting | Non-Ozone-Depleting | 55.42 |  | 81 | 56 | 37 | 5.95 | 7.58 | Non Federally-Regulated | 01/03/2008 |  | 01/02/2020
Delfield | Delfield | SSRPT3-S | Pass-Through | Refrigerator |  |  |  | Automatic | Non-Ozone-Depleting | Non-Ozone-Depleting | 84.19 |  | 81 | 83 | 37 | 8.84 | 10.46 | Non Federally-Regulated | 06/23/2008 |  | 01/02/2020
Delfield | Delfield | MRPT3-SH | Pass-Through | Refrigerator |  |  |  | Automatic | Non-Ozone-Depleting | Non-Ozone-Depleting | 84.19 |  | 81 | 83 | 37 | 8.84 | 10.46 | Non Federally-Regulated | 06/23/2008 |  | 01/02/2020
Delfield | Delfield | SSRPT2-GH | Pass-Through | Refrigerator |  |  |  | Automatic | Non-Ozone-Depleting | Non-Ozone-Depleting | 55.42 |  | 81 | 56 | 37 | 8.15 | 9.99 | Non Federally-Regulated | 01/03/2008 |  | 01/02/2020
Delfield | Delfield | MFPT1-SH | Pass-Through | Freezer |  |  |  | Automatic | Non-Ozone-Depleting | Non-Ozone-Depleting | 26.64 |  | 81 | 29 | 36 | 11.3 | 12.04 | Non Federally-Regulated | 05/18/2007 |  | 01/02/2020
Delfield | Delfield | SMFPT1-SH | Pass-Through | Freezer |  |  |  | Automatic | Non-Ozone-Depleting | Non-Ozone-Depleting | 26.64 |  | 81 | 29 | 37 | 11.3 | 12.04 | Non Federally-Regulated | 06/17/2008 |  | 01/02/2020
Delfield | Delfield | MRPT2-SH | Pass-Through | Refrigerator |  |  |  | Automatic | Non-Ozone-Depleting | Non-Ozone-Depleting | 55.42 |  | 81 | 56 | 37 | 5.95 | 7.58 | Non Federally-Regulated | 01/03/2008 |  | 01/02/2020
Delfield | Delfield | SARPT1-SH | Pass-Through | Refrigerator |  |  |  | Automatic | Non-Ozone-Depleting | Non-Ozone-Depleting | 26.64 |  | 81 | 29 | 37 | 3.14 | 4.7 | Non Federally-Regulated | 03/21/2008 |  | 01/02/2020
Delfield | Delfield | MRPT2-GH | Pass-Through | Refrigerator |  |  |  | Automatic | Non-Ozone-Depleting | Non-Ozone-Depleting | 55.42 |  | 81 | 56 | 37 | 8.15 | 9.99 | Non Federally-Regulated | 01/03/2008 |  | 01/02/2020
Delfield | Delfield | SSFPT2-SH | Pass-Through | Freezer |  |  |  | Automatic | Non-Ozone-Depleting | Non-Ozone-Depleting | 55.42 |  | 81 | 56 | 37 | 14.26 | 23.55 | Non Federally-Regulated | 01/03/2008 |  | 01/02/2020
Delfield | Delfield | SSRPT1-SH | Pass-Through | Refrigerator |  |  |  | Automatic | Non-Ozone-Depleting | Non-Ozone-Depleting | 26.64 |  | 81 | 29 | 37 | 3.14 | 4.7 | Non Federally-Regulated | 03/21/2008 |  | 01/02/2020
Delfield | Delfield | SMFPT2-S | Pass-Through | Freezer |  |  |  | Automatic | Non-Ozone-Depleting | Non-Ozone-Depleting | 55.42 |  | 81 | 56 | 37 | 14.26 | 23.55 | Non Federally-Regulated | 06/17/2008 |  | 01/02/2020
Delfield | Delfield | SMRPT2-GH | Pass-Through | Refrigerator |  |  |  | Automatic | Non-Ozone-Depleting | Non-Ozone-Depleting | 55.42 |  | 81 | 56 | 37 | 8.16 | 9.99 | Non Federally-Regulated | 06/23/2008 |  | 01/02/2020
Delfield | Delfield | SAFPT1-SH | Pass-Through | Freezer |  |  |  | Automatic | Non-Ozone-Depleting | Non-Ozone-Depleting | 26.64 |  | 81 | 29 | 36 | 11.3 | 12.04 | Non Federally-Regulated | 05/18/2007 |  | 01/02/2020
Delfield | Delfield | SARPT1-S | Pass-Through | Refrigerator |  |  |  | Automatic | Non-Ozone-Depleting | Non-Ozone-Depleting | 26.64 |  | 81 | 29 | 37 | 3.14 | 4.7 | Non Federally-Regulated | 03/21/2008 |  | 01/02/2020
Delfield | Delfield | SARPT1-G | Pass-Through | Refrigerator |  |  |  | Automatic | Non-Ozone-Depleting | Non-Ozone-Depleting | 26.64 |  | 81 | 29 | 37 | 4.58 | 6.54 | Non Federally-Regulated | 03/21/2008 |  | 01/02/2020
Delfield | Delfield | SAFPT3-S | Pass-Through | Freezer |  |  |  | Automatic | Non-Ozone-Depleting | Non-Ozone-Depleting | 84.19 |  | 81 | 83 | 36 | 33 | 35.06 | Non Federally-Regulated | 10/16/2006 |  | 01/02/2020
Delfield | Delfield | SARPT3-S | Pass-Through | Refrigerator |  |  |  | Automatic | Non-Ozone-Depleting | Non-Ozone-Depleting | 84.19 |  | 81 | 83 | 37 | 8.84 | 10.46 | Non Federally-Regulated | 06/23/2008 |  | 01/02/2020
Delfield | Delfield | SSRPT1-GHSH | Pass-Through | Refrigerator |  |  |  | Automatic | Non-Ozone-Depleting | Non-Ozone-Depleting | 26.64 |  | 81 | 29 | 36 | 4.58 | 6.54 | Non Federally-Regulated | 05/18/2007 |  | 01/02/2020
Delfield | Delfield | SAFPT2-S | Pass-Through | Freezer |  |  |  | Automatic | Non-Ozone-Depleting | Non-Ozone-Depleting | 55.42 |  | 81 | 56 | 37 | 14.26 | 23.55 | Non Federally-Regulated | 01/03/2008 |  | 01/02/2020
Delfield | Delfield | SSFPT2-S | Pass-Through | Freezer |  |  |  | Automatic | Non-Ozone-Depleting | Non-Ozone-Depleting | 55.42 |  | 81 | 56 | 37 | 14.26 | 23.55 | Non Federally-Regulated | 01/03/2008 |  | 01/02/2020
Delfield | Delfield | SMRPT3-S | Pass-Through | Refrigerator |  |  |  | Automatic | Non-Ozone-Depleting | Non-Ozone-Depleting | 84.19 |  | 81 | 83 | 37 | 8.84 | 10.46 | Non Federally-Regulated | 06/23/2008 |  | 01/02/2020
Delfield | Delfield | SSRPT1-GS | Pass-Through | Refrigerator |  |  |  | Automatic | Non-Ozone-Depleting | Non-Ozone-Depleting | 26.64 |  | 81 | 29 | 36 | 4.58 | 6.54 | Non Federally-Regulated | 05/18/2007 |  | 01/02/2020
Delfield | Delfield | SSRPT3-SH | Pass-Through | Refrigerator |  |  |  | Automatic | Non-Ozone-Depleting | Non-Ozone-Depleting | 84.19 |  | 81 | 83 | 37 | 8.84 | 10.46 | Non Federally-Regulated | 06/23/2008 |  | 01/02/2020
Delfield | Delfield | SARPT2-G | Pass-Through | Refrigerator |  |  |  | Automatic | Non-Ozone-Depleting | Non-Ozone-Depleting | 55.42 |  | 81 | 56 | 37 | 8.15 | 9.99 | Non Federally-Regulated | 01/03/2008 |  | 01/02/2020
Delfield | Delfield | SARPT2-SH | Pass-Through | Refrigerator |  |  |  | Automatic | Non-Ozone-Depleting | Non-Ozone-Depleting | 55.42 |  | 81 | 56 | 37 | 5.95 | 7.58 | Non Federally-Regulated | 01/03/2008 |  | 01/02/2020
Delfield | Delfield | MFPT2-S | Pass-Through | Freezer |  |  |  | Automatic | Non-Ozone-Depleting | Non-Ozone-Depleting | 55.42 |  | 81 | 56 | 37 | 14.26 | 23.55 | Non Federally-Regulated | 01/03/2008 |  | 01/02/2020
Delfield | Delfield | MRPT1-SH | Pass-Through | Refrigerator |  |  |  | Automatic | Non-Ozone-Depleting | Non-Ozone-Depleting | 26.64 |  | 81 | 29 | 37 | 3.14 | 4.7 | Non Federally-Regulated | 03/21/2008 |  | 01/02/2020
Delfield | Delfield | SMRPT1-G | Pass-Through | Refrigerator |  |  |  | Automatic | Non-Ozone-Depleting | Non-Ozone-Depleting | 26.64 |  | 81 | 29 | 37 | 4.58 | 4.7 | Non Federally-Regulated | 06/17/2008 |  | 01/02/2020
Delfield | Delfield | SSRPT2-G | Pass-Through | Refrigerator |  |  |  | Automatic | Non-Ozone-Depleting | Non-Ozone-Depleting | 55.42 |  | 81 | 56 | 37 | 8.15 | 9.99 | Non Federally-Regulated | 01/03/2008 |  | 01/02/2020
Delfield | Delfield | SAFPT1-S | Pass-Through | Freezer |  |  |  | Automatic | Non-Ozone-Depleting | Non-Ozone-Depleting | 26.64 |  | 81 | 29 | 36 | 11.3 | 12.04 | Non Federally-Regulated | 05/18/2007 |  | 01/02/2020
Delfield | Delfield | SMFPT2-SH | Pass-Through | Freezer |  |  |  | Automatic | Non-Ozone-Depleting | Non-Ozone-Depleting | 55.42 |  | 81 | 56 | 37 | 14.26 | 23.55 | Non Federally-Regulated | 06/17/2008 |  | 01/02/2020
Delfield | Delfield | SMFPT1-S | Pass-Through | Freezer |  |  |  | Automatic | Non-Ozone-Depleting | Non-Ozone-Depleting | 26.64 |  | 81 | 29 | 37 | 11.3 | 12.04 | Non Federally-Regulated | 06/17/2008 |  | 01/02/2020
Delfield | Delfield | MRPT1-GHSH | Pass-Through | Refrigerator |  |  |  | Automatic | Non-Ozone-Depleting | Non-Ozone-Depleting | 26.64 |  | 81 | 29 | 36 | 4.58 | 6.54 | Non Federally-Regulated | 05/18/2007 |  | 01/02/2020
Delfield | Delfield | MRPT2-S | Pass-Through | Refrigerator |  |  |  | Automatic | Non-Ozone-Depleting | Non-Ozone-Depleting | 55.42 |  | 81 | 56 | 37 | 5.95 | 7.58 | Non Federally-Regulated | 01/03/2008 |  | 01/02/2020
Delfield | Delfield | SMRPT2-G | Pass-Through | Refrigerator |  |  |  | Automatic | Non-Ozone-Depleting | Non-Ozone-Depleting | 55.42 |  | 81 | 56 | 37 | 8.16 | 9.99 | Non Federally-Regulated | 06/23/2008 |  | 01/02/2020
Delfield | Delfield | SMFPT3-SH | Pass-Through | Freezer |  |  |  | Automatic | Non-Ozone-Depleting | Non-Ozone-Depleting | 84.19 |  | 81 | 83 | 37 | 33 | 35.06 | Non Federally-Regulated | 06/23/2008 |  | 01/02/2020
Delfield | Delfield | SSFPT3-S | Pass-Through | Freezer |  |  |  | Automatic | Non-Ozone-Depleting | Non-Ozone-Depleting | 84.19 |  | 81 | 83 | 36 | 33 | 35.06 | Non Federally-Regulated | 10/16/2006 |  | 01/02/2020
Delfield | Delfield | SMRPT2-S | Pass-Through | Refrigerator |  |  |  | Automatic | Non-Ozone-Depleting | Non-Ozone-Depleting | 55.42 |  | 81 | 56 | 37 | 5.96 | 7.58 | Non Federally-Regulated | 06/17/2008 |  | 01/02/2020
Delfield | Delfield | MRPT2-GS | Pass-Through | Refrigerator |  |  |  | Automatic | Non-Ozone-Depleting | Non-Ozone-Depleting | 55.42 |  | 81 | 56 | 36 | 9.91 | 14.3 | Non Federally-Regulated | 10/16/2006 |  | 01/02/2020
Delfield | Delfield | SSRPT2-S | Pass-Through | Refrigerator |  |  |  | Automatic | Non-Ozone-Depleting | Non-Ozone-Depleting | 55.42 |  | 81 | 56 | 37 | 5.95 | 7.58 | Non Federally-Regulated | 01/03/2008 |  | 01/02/2020
Delfield | Delfield | SSRPT1-S | Roll-In | Refrigerator |  |  |  | Automatic | Non-Ozone-Depleting | Non-Ozone-Depleting | 36.15 |  | 89 | 34 | 34 | 4.95 | 5.66 | Non Federally-Regulated | 09/25/2006 |  | 01/02/2020
Delfield | Delfield | SSFPT1-S | Pass-Through | Freezer |  |  |  | Automatic | Non-Ozone-Depleting | Non-Ozone-Depleting | 26.64 |  | 81 | 29 | 36 | 11.3 | 12.04 | Non Federally-Regulated | 05/18/2007 |  | 01/02/2020
Delfield | Delfield | SMRPT1-SH | Pass-Through | Refrigerator |  |  |  | Automatic | Non-Ozone-Depleting | Non-Ozone-Depleting | 26.64 |  | 81 | 29 | 37 | 3.14 | 4.7 | Non Federally-Regulated | 06/17/2008 |  | 01/02/2020
Delfield | Delfield | SARPT1-GH | Pass-Through | Refrigerator |  |  |  | Automatic | Non-Ozone-Depleting | Non-Ozone-Depleting | 26.64 |  | 81 | 29 | 37 | 4.58 | 6.54 | Non Federally-Regulated | 03/21/2008 |  | 01/02/2020
Delfield | Delfield | MFPT1-S | Pass-Through | Freezer |  |  |  | Automatic | Non-Ozone-Depleting | Non-Ozone-Depleting | 26.64 |  | 81 | 29 | 36 | 11.3 | 12.04 | Non Federally-Regulated | 05/18/2007 |  | 01/02/2020
Delfield | Delfield | SARPT2-GH | Pass-Through | Refrigerator |  |  |  | Automatic | Non-Ozone-Depleting | Non-Ozone-Depleting | 55.42 |  | 81 | 56 | 37 | 8.15 | 9.99 | Non Federally-Regulated | 01/03/2008 |  | 01/02/2020
Delfield | Delfield | SMRPT2-SH | Pass-Through | Refrigerator |  |  |  | Automatic | Non-Ozone-Depleting | Non-Ozone-Depleting | 55.42 |  | 81 | 56 | 37 | 5.96 | 7.58 | Non Federally-Regulated | 06/17/2008 |  | 01/02/2020
Delfield | Delfield | SAFPT2-SH | Pass-Through | Freezer |  |  |  | Automatic | Non-Ozone-Depleting | Non-Ozone-Depleting | 55.42 |  | 81 | 56 | 37 | 14.26 | 23.55 | Non Federally-Regulated | 01/03/2008 |  | 01/02/2020
Delfield | Delfield | MRPT1-GH | Pass-Through | Refrigerator |  |  |  | Automatic | Non-Ozone-Depleting | Non-Ozone-Depleting | 26.64 |  | 81 | 29 | 37 | 4.58 | 6.54 | Non Federally-Regulated | 03/21/2008 |  | 01/02/2020
Delfield | Delfield | MRPT3-S | Pass-Through | Refrigerator |  |  |  | Automatic | Non-Ozone-Depleting | Non-Ozone-Depleting | 84.19 |  | 81 | 83 | 37 | 8.84 | 10.46 | Non Federally-Regulated | 06/23/2008 |  | 01/02/2020
Delfield | Delfield | SSRPT1-G | Roll-In | Refrigerator |  |  |  | Automatic | Non-Ozone-Depleting | Non-Ozone-Depleting | 36.15 |  | 89 | 34 | 34 | 7.02 | 10.99 | Non Federally-Regulated | 09/25/2006 |  | 01/02/2020
Delfield | Delfield | SMRPT3-SH | Pass-Through | Refrigerator |  |  |  | Automatic | Non-Ozone-Depleting | Non-Ozone-Depleting | 84.19 |  | 81 | 83 | 37 | 8.84 | 10.46 | Non Federally-Regulated | 06/23/2008 |  | 01/02/2020
Delfield | Delfield | SSRPT1-GH | Pass-Through | Refrigerator |  |  |  | Automatic | Non-Ozone-Depleting | Non-Ozone-Depleting | 26.64 |  | 81 | 29 | 37 | 4.58 | 6.54 | Non Federally-Regulated | 03/21/2008 |  | 01/02/2020
Delfield | Delfield | SARPT1-GS | Pass-Through | Refrigerator |  |  |  | Automatic | Non-Ozone-Depleting | Non-Ozone-Depleting | 26.64 |  | 81 | 29 | 36 | 4.58 | 6.54 | Non Federally-Regulated | 05/18/2007 |  | 01/02/2020
Delfield | Delfield | MRPT2-G | Pass-Through | Refrigerator |  |  |  | Automatic | Non-Ozone-Depleting | Non-Ozone-Depleting | 55.42 |  | 81 | 56 | 37 | 8.15 | 9.99 | Non Federally-Regulated | 01/03/2008 |  | 01/02/2020
Delfield | Delfield | SMRPT1-GH | Pass-Through | Refrigerator |  |  |  | Automatic | Non-Ozone-Depleting | Non-Ozone-Depleting | 26.64 |  | 81 | 29 | 37 | 4.58 | 4.7 | Non Federally-Regulated | 06/17/2008 |  | 01/02/2020
Delfield | Delfield | MFPT2-SH | Pass-Through | Freezer |  |  |  | Automatic | Non-Ozone-Depleting | Non-Ozone-Depleting | 55.42 |  | 81 | 56 | 37 | 14.26 | 23.55 | Non Federally-Regulated | 01/03/2008 |  | 01/02/2020
Delfield | Delfield | SAFPT3-SH | Pass-Through | Freezer |  |  |  | Automatic | Non-Ozone-Depleting | Non-Ozone-Depleting | 84.19 |  | 81 | 83 | 36 | 33 | 35.06 | Non Federally-Regulated | 10/16/2006 |  | 01/02/2020
Delfield | Delfield | SSFPT1-SH | Pass-Through | Freezer |  |  |  | Automatic | Non-Ozone-Depleting | Non-Ozone-Depleting | 26.64 |  | 81 | 29 | 36 | 11.3 | 12.04 | Non Federally-Regulated | 05/18/2007 |  | 01/02/2020
Delfield | Delfield | SARPT3-SH | Pass-Through | Refrigerator |  |  |  | Automatic | Non-Ozone-Depleting | Non-Ozone-Depleting | 84.19 |  | 81 | 83 | 37 | 8.84 | 10.46 | Non Federally-Regulated | 06/23/2008 |  | 01/02/2020
Delfield | Delfield | UC4427N-6 | Preparation Table | Refrigerator |  |  |  | Automatic | Non-Ozone-Depleting | Non-Ozone-Depleting | 5.7 |  | 36 | 27 | 32 | 4.82 |  | Non Federally-Regulated | 10/26/2007 |  | 01/02/2020
Delfield | Delfield | UCD4472N-24M | Preparation Table | Refrigerator |  |  |  | Automatic | Non-Ozone-Depleting | Non-Ozone-Depleting | 18.7 |  | 36 | 72 | 32 | 14.93 |  | Non Federally-Regulated | 10/26/2007 |  | 01/02/2020
Delfield | Delfield | UC4464N-24M | Preparation Table | Refrigerator |  |  |  | Automatic | Non-Ozone-Depleting | Non-Ozone-Depleting | 16.7 |  | 36 | 64 | 32 | 14.19 |  | Non Federally-Regulated | 10/26/2007 |  | 01/02/2020
Delfield | Delfield | UCD4472N-30M | Preparation Table | Refrigerator |  |  |  | Automatic | Non-Ozone-Depleting | Non-Ozone-Depleting | 18.7 |  | 36 | 72 | 32 | 14.93 |  | Non Federally-Regulated | 10/26/2007 |  | 01/02/2020
Delfield | Delfield | UCD4460N-12 | Preparation Table | Refrigerator |  |  |  | Automatic | Non-Ozone-Depleting | Non-Ozone-Depleting | 15.7 |  | 36 | 60 | 32 | 12.79 |  | Non Federally-Regulated | 10/26/2007 |  | 01/02/2020
Delfield | Delfield | D4460N-12 | Preparation Table | Refrigerator |  |  |  | Automatic | Non-Ozone-Depleting | Non-Ozone-Depleting | 15.7 |  | 36 | 60 | 32 | 12.79 |  | Non Federally-Regulated | 10/26/2007 |  | 01/02/2020
Delfield | Delfield | STD4460N-12M | Preparation Table | Refrigerator |  |  |  | Automatic | Non-Ozone-Depleting | Non-Ozone-Depleting | 15.7 |  | 36 | 60 | 32 | 12.79 |  | Non Federally-Regulated | 10/26/2007 |  | 01/02/2020
Delfield | Delfield | UC4472N-24M | Preparation Table | Refrigerator |  |  |  | Automatic | Non-Ozone-Depleting | Non-Ozone-Depleting | 18.7 |  | 36 | 72 | 32 | 14.93 |  | Non Federally-Regulated | 10/26/2007 |  | 01/02/2020
Delfield | Delfield | D4427N-12 | Preparation Table | Refrigerator |  |  |  | Automatic | Non-Ozone-Depleting | Non-Ozone-Depleting | 18.7 |  | 36 | 72 | 32 | 14.93 |  | Non Federally-Regulated | 10/26/2007 |  | 01/02/2020
Delfield | Delfield | D4472N-12 | Preparation Table | Refrigerator |  |  |  | Automatic | Non-Ozone-Depleting | Non-Ozone-Depleting | 18.7 |  | 36 | 72 | 32 | 14.93 |  | Non Federally-Regulated | 03/21/2008 |  | 01/02/2020
Delfield | Delfield | 4448N-12 | Preparation Table | Refrigerator |  |  |  | Automatic | Non-Ozone-Depleting | Non-Ozone-Depleting | 10.7 |  | 36 | 48 | 32 | 8.11 |  | Non Federally-Regulated | 10/26/2007 |  | 01/02/2020
Delfield | Delfield | UCST4472N-24M | Preparation Table | Refrigerator |  |  |  | Automatic | Non-Ozone-Depleting | Non-Ozone-Depleting | 18.7 |  | 36 | 72 | 32 | 14.93 |  | Non Federally-Regulated | 10/26/2007 |  | 01/02/2020
Delfield | Delfield | UCD4464N-12 | Preparation Table | Refrigerator |  |  |  | Automatic | Non-Ozone-Depleting | Non-Ozone-Depleting | 16.7 |  | 36 | 64 | 32 | 14.19 |  | Non Federally-Regulated | 10/26/2007 |  | 01/02/2020
Delfield | Delfield | 4464N-12 | Preparation Table | Refrigerator |  |  |  | Automatic | Non-Ozone-Depleting | Non-Ozone-Depleting | 16.7 |  | 36 | 64 | 32 | 14.19 |  | Non Federally-Regulated | 10/26/2007 |  | 01/02/2020
Delfield | Delfield | D4472N-24M | Preparation Table | Refrigerator |  |  |  | Automatic | Non-Ozone-Depleting | Non-Ozone-Depleting | 18.7 |  | 36 | 72 | 32 | 14.93 |  | Non Federally-Regulated | 10/26/2007 |  | 01/02/2020
Delfield | Delfield | UC4448N-18M | Preparation Table | Refrigerator |  |  |  | Automatic | Non-Ozone-Depleting | Non-Ozone-Depleting | 10.7 |  | 36 | 48 | 32 | 8.11 |  | Non Federally-Regulated | 10/26/2007 |  | 01/02/2020
Delfield | Delfield | 4472N-12 | Preparation Table | Refrigerator |  |  |  | Automatic | Non-Ozone-Depleting | Non-Ozone-Depleting | 18.7 |  | 36 | 72 | 32 | 14.93 |  | Non Federally-Regulated | 10/26/2007 |  | 01/02/2020
Delfield | Delfield | UC4460N-18M | Preparation Table | Refrigerator |  |  |  | Automatic | Non-Ozone-Depleting | Non-Ozone-Depleting | 15.7 |  | 36 | 60 | 32 | 12.79 |  | Non Federally-Regulated | 10/26/2007 |  | 01/02/2020
Delfield | Delfield | UCD4464N-18M | Preparation Table | Refrigerator |  |  |  | Automatic | Non-Ozone-Depleting | Non-Ozone-Depleting | 16.7 |  | 36 | 64 | 32 | 14.19 |  | Non Federally-Regulated | 10/26/2007 |  | 01/02/2020
Delfield | Delfield | ST4427N-24M | Preparation Table | Refrigerator |  |  |  | Automatic | Non-Ozone-Depleting | Non-Ozone-Depleting | 18.7 |  | 36 | 72 | 32 | 14.93 |  | Non Federally-Regulated | 10/26/2007 |  | 01/02/2020
Delfield | Delfield | UCSTD4472N-12 | Preparation Table | Refrigerator |  |  |  | Automatic | Non-Ozone-Depleting | Non-Ozone-Depleting | 18.7 |  | 36 | 72 | 32 | 14.93 |  | Non Federally-Regulated | 10/26/2007 |  | 01/02/2020
Delfield | Delfield | D4448N-18M | Preparation Table | Refrigerator |  |  |  | Automatic | Non-Ozone-Depleting | Non-Ozone-Depleting | 10.7 |  | 36 | 48 | 32 | 8.11 |  | Non Federally-Regulated | 10/26/2007 |  | 01/02/2020
Delfield | Delfield | UCD4464N-24M | Preparation Table | Refrigerator |  |  |  | Automatic | Non-Ozone-Depleting | Non-Ozone-Depleting | 16.7 |  | 36 | 64 | 32 | 14.19 |  | Non Federally-Regulated | 03/21/2008 |  | 01/02/2020
Delfield | Delfield | 4448N-8 | Preparation Table | Refrigerator |  |  |  | Automatic | Non-Ozone-Depleting | Non-Ozone-Depleting | 10.7 |  | 36 | 48 | 32 | 8.11 |  | Non Federally-Regulated | 10/26/2007 |  | 01/02/2020
Delfield | Delfield | 4448N-18M | Preparation Table | Refrigerator |  |  |  | Automatic | Non-Ozone-Depleting | Non-Ozone-Depleting | 10.7 |  | 36 | 48 | 32 | 8.11 |  | Non Federally-Regulated | 10/26/2007 |  | 01/02/2020
Delfield | Delfield | UCSTD4406N-8 | Preparation Table | Refrigerator |  |  |  | Automatic | Non-Ozone-Depleting | Non-Ozone-Depleting | 15.7 |  | 36 | 60 | 32 | 12.79 |  | Non Federally-Regulated | 10/26/2007 |  | 01/02/2020
Delfield | Delfield | UCSTD4464N-12 | Preparation Table | Refrigerator |  |  |  | Automatic | Non-Ozone-Depleting | Non-Ozone-Depleting | 16.7 |  | 36 | 64 | 32 | 14.19 |  | Non Federally-Regulated | 10/26/2007 |  | 01/02/2020
Delfield | Delfield | UCST4460N-18M | Preparation Table | Refrigerator |  |  |  | Automatic | Non-Ozone-Depleting | Non-Ozone-Depleting | 15.7 |  | 36 | 60 | 32 | 12.79 |  | Non Federally-Regulated | 10/26/2007 |  | 01/02/2020
Delfield | Delfield | UC4472N-18 | Preparation Table | Refrigerator |  |  |  | Automatic | Non-Ozone-Depleting | Non-Ozone-Depleting | 18.7 |  | 36 | 72 | 32 | 14.93 |  | Non Federally-Regulated | 10/26/2007 |  | 01/02/2020
Delfield | Delfield | UCSTD4464N-18M | Preparation Table | Refrigerator |  |  |  | Automatic | Non-Ozone-Depleting | Non-Ozone-Depleting | 16.7 |  | 36 | 64 | 32 | 14.19 |  | Non Federally-Regulated | 10/26/2007 |  | 01/02/2020
Delfield | Delfield | ST4448N-8 | Preparation Table | Refrigerator |  |  |  | Automatic | Non-Ozone-Depleting | Non-Ozone-Depleting | 10.7 |  | 36 | 48 | 32 | 8.11 |  | Non Federally-Regulated | 10/26/2007 |  | 01/02/2020
Delfield | Delfield | STD4472N-18M | Preparation Table | Refrigerator |  |  |  | Automatic | Non-Ozone-Depleting | Non-Ozone-Depleting | 18.7 |  | 36 | 72 | 32 | 14.93 |  | Non Federally-Regulated | 10/26/2007 |  | 01/02/2020
Delfield | Delfield | UCD4472N-18M | Preparation Table | Refrigerator |  |  |  | Automatic | Non-Ozone-Depleting | Non-Ozone-Depleting | 18.7 |  | 36 | 72 | 32 | 14.93 |  | Non Federally-Regulated | 03/21/2008 |  | 01/02/2020
Delfield | Delfield | D4460N-24M | Preparation Table | Refrigerator |  |  |  | Automatic | Non-Ozone-Depleting | Non-Ozone-Depleting | 15.7 |  | 36 | 60 | 32 | 12.79 |  | Non Federally-Regulated | 10/26/2007 |  | 01/02/2020
Delfield | Delfield | ST4464N-12 | Preparation Table | Refrigerator |  |  |  | Automatic | Non-Ozone-Depleting | Non-Ozone-Depleting | 16.7 |  | 36 | 64 | 32 | 14.19 |  | Non Federally-Regulated | 10/26/2007 |  | 01/02/2020
Delfield | Delfield | UCST4464N-18M | Preparation Table | Refrigerator |  |  |  | Automatic | Non-Ozone-Depleting | Non-Ozone-Depleting | 16.7 |  | 36 | 64 | 32 | 14.19 |  | Non Federally-Regulated | 10/26/2007 |  | 01/02/2020
Delfield | Delfield | UCD4448N-12 | Preparation Table | Refrigerator |  |  |  | Automatic | Non-Ozone-Depleting | Non-Ozone-Depleting | 10.7 |  | 36 | 48 | 32 | 8.11 |  | Non Federally-Regulated | 10/26/2007 |  | 01/02/2020
Delfield | Delfield | UCSTD4448N-8 | Preparation Table | Refrigerator |  |  |  | Automatic | Non-Ozone-Depleting | Non-Ozone-Depleting | 10.7 |  | 36 | 48 | 32 | 8.11 |  | Non Federally-Regulated | 10/26/2007 |  | 01/02/2020
Delfield | Delfield | ST4460N-12M | Preparation Table | Refrigerator |  |  |  | Automatic | Non-Ozone-Depleting | Non-Ozone-Depleting | 15.7 |  | 36 | 60 | 32 | 12.79 |  | Non Federally-Regulated | 10/26/2007 |  | 01/02/2020
Delfield | Delfield | UCD4427N-6 | Preparation Table | Refrigerator |  |  |  | Automatic | Non-Ozone-Depleting | Non-Ozone-Depleting | 5.7 |  | 36 | 27 | 32 | 4.82 |  | Non Federally-Regulated | 10/26/2007 |  | 01/02/2020
Delfield | Delfield | 4472N-24M | Preparation Table | Refrigerator |  |  |  | Automatic | Non-Ozone-Depleting | Non-Ozone-Depleting | 18.7 |  | 36 | 72 | 32 | 14.93 |  | Non Federally-Regulated | 10/26/2007 |  | 01/02/2020
Delfield | Delfield | D4427N-6 | Preparation Table | Refrigerator |  |  |  | Automatic | Non-Ozone-Depleting | Non-Ozone-Depleting | 5.7 |  | 36 | 27 | 32 | 4.82 |  | Non Federally-Regulated | 10/26/2007 |  | 01/02/2020
Delfield | Delfield | UCD4472N-18 | Preparation Table | Refrigerator |  |  |  | Automatic | Non-Ozone-Depleting | Non-Ozone-Depleting | 18.7 |  | 36 | 72 | 32 | 14.93 |  | Non Federally-Regulated | 10/26/2007 |  | 01/02/2020
Delfield | Delfield | 4472N-30M | Preparation Table | Refrigerator |  |  |  | Automatic | Non-Ozone-Depleting | Non-Ozone-Depleting | 18.7 |  | 36 | 72 | 32 | 14.93 |  | Non Federally-Regulated | 03/21/2008 |  | 01/02/2020
Delfield | Delfield | UCD4427N-12 | Preparation Table | Refrigerator |  |  |  | Automatic | Non-Ozone-Depleting | Non-Ozone-Depleting | 18.7 |  | 36 | 72 | 32 | 14.93 |  | Non Federally-Regulated | 10/26/2007 |  | 01/02/2020
Delfield | Delfield | UCD4460N-18M | Preparation Table | Refrigerator |  |  |  | Automatic | Non-Ozone-Depleting | Non-Ozone-Depleting | 15.7 |  | 36 | 60 | 32 | 12.79 |  | Non Federally-Regulated | 10/26/2007 |  | 01/02/2020
Delfield | Delfield | 4472N-18 | Preparation Table | Refrigerator |  |  |  | Automatic | Non-Ozone-Depleting | Non-Ozone-Depleting | 18.7 |  | 36 | 72 | 32 | 14.93 |  | Non Federally-Regulated | 10/26/2007 |  | 01/02/2020
Delfield | Delfield | STD4464N-12 | Preparation Table | Refrigerator |  |  |  | Automatic | Non-Ozone-Depleting | Non-Ozone-Depleting | 16.7 |  | 36 | 64 | 32 | 14.19 |  | Non Federally-Regulated | 10/26/2007 |  | 01/02/2020
Delfield | Delfield | UC4460N-12 | Preparation Table | Refrigerator |  |  |  | Automatic | Non-Ozone-Depleting | Non-Ozone-Depleting | 15.7 |  | 36 | 60 | 32 | 12.79 |  | Non Federally-Regulated | 10/26/2007 |  | 01/02/2020
Delfield | Delfield | UCST4464N-12 | Preparation Table | Refrigerator |  |  |  | Automatic | Non-Ozone-Depleting | Non-Ozone-Depleting | 16.7 |  | 36 | 64 | 32 | 14.19 |  | Non Federally-Regulated | 10/26/2007 |  | 01/02/2020
Delfield | Delfield | UC4432N-12M | Preparation Table | Refrigerator |  |  |  | Automatic | Non-Ozone-Depleting | Non-Ozone-Depleting | 6.9 |  | 36 | 32 | 32 | 7.36 |  | Non Federally-Regulated | 10/26/2007 |  | 01/02/2020
Delfield | Delfield | UC4448N-12 | Preparation Table | Refrigerator |  |  |  | Automatic | Non-Ozone-Depleting | Non-Ozone-Depleting | 10.7 |  | 36 | 48 | 32 | 8.11 |  | Non Federally-Regulated | 10/26/2007 |  | 01/02/2020
Delfield | Delfield | UC4460N-24M | Preparation Table | Refrigerator |  |  |  | Automatic | Non-Ozone-Depleting | Non-Ozone-Depleting | 15.7 |  | 36 | 60 | 32 | 12.79 |  | Non Federally-Regulated | 10/26/2007 |  | 01/02/2020
Delfield | Delfield | D4448N-8 | Preparation Table | Refrigerator |  |  |  | Automatic | Non-Ozone-Depleting | Non-Ozone-Depleting | 10.7 |  | 36 | 48 | 32 | 8.11 |  | Non Federally-Regulated | 10/26/2007 |  | 01/02/2020
Delfield | Delfield | D4427N-9M | Preparation Table | Refrigerator |  |  |  | Automatic | Non-Ozone-Depleting | Non-Ozone-Depleting | 5.7 |  | 36 | 27 | 32 | 4.82 |  | Non Federally-Regulated | 10/26/2007 |  | 01/02/2020
Delfield | Delfield | UCSTD4460N-12M | Preparation Table | Refrigerator |  |  |  | Automatic | Non-Ozone-Depleting | Non-Ozone-Depleting | 15.7 |  | 36 | 60 | 32 | 12.79 |  | Non Federally-Regulated | 10/26/2007 |  | 01/02/2020
Delfield | Delfield | STD4472N-24M | Preparation Table | Refrigerator |  |  |  | Automatic | Non-Ozone-Depleting | Non-Ozone-Depleting | 18.7 |  | 36 | 72 | 32 | 14.93 |  | Non Federally-Regulated | 03/21/2008 |  | 01/02/2020
Delfield | Delfield | 4464N-24M | Preparation Table | Refrigerator |  |  |  | Automatic | Non-Ozone-Depleting | Non-Ozone-Depleting | 16.7 |  | 36 | 64 | 32 | 14.19 |  | Non Federally-Regulated | 10/26/2007 |  | 01/02/2020
Delfield | Delfield | 4460N-12M | Preparation Table | Refrigerator |  |  |  | Automatic | Non-Ozone-Depleting | Non-Ozone-Depleting | 15.7 |  | 36 | 60 | 32 | 12.79 |  | Non Federally-Regulated | 10/26/2007 |  | 01/02/2020
Delfield | Delfield | UCD4460N-8 | Preparation Table | Refrigerator |  |  |  | Automatic | Non-Ozone-Depleting | Non-Ozone-Depleting | 15.7 |  | 36 | 60 | 32 | 12.79 |  | Non Federally-Regulated | 10/26/2007 |  | 01/02/2020
Delfield | Delfield | 4464N-12M | Preparation Table | Refrigerator |  |  |  | Automatic | Non-Ozone-Depleting | Non-Ozone-Depleting | 16.7 |  | 36 | 64 | 32 | 14.19 |  | Non Federally-Regulated | 10/26/2007 |  | 01/02/2020
Delfield | Delfield | UCSTD4472N-18M | Preparation Table | Refrigerator |  |  |  | Automatic | Non-Ozone-Depleting | Non-Ozone-Depleting | 18.7 |  | 36 | 72 | 32 | 14.93 |  | Non Federally-Regulated | 10/26/2007 |  | 01/02/2020
Delfield | Delfield | UCD4448N-18M | Preparation Table | Refrigerator |  |  |  | Automatic | Non-Ozone-Depleting | Non-Ozone-Depleting | 10.7 |  | 36 | 48 | 32 | 8.11 |  | Non Federally-Regulated | 10/26/2007 |  | 01/02/2020
Delfield | Delfield | STD4460N-8 | Preparation Table | Refrigerator |  |  |  | Automatic | Non-Ozone-Depleting | Non-Ozone-Depleting | 15.7 |  | 36 | 60 | 32 | 12.79 |  | Non Federally-Regulated | 10/26/2007 |  | 01/02/2020
Delfield | Delfield | 4427N-6 | Preparation Table | Refrigerator |  |  |  | Automatic | Non-Ozone-Depleting | Non-Ozone-Depleting | 5.7 |  | 36 | 27 | 32 | 4.82 |  | Non Federally-Regulated | 10/26/2007 |  | 01/02/2020
Delfield | Delfield | UCST4448N-8 | Preparation Table | Refrigerator |  |  |  | Automatic | Non-Ozone-Depleting | Non-Ozone-Depleting | 10.7 |  | 36 | 48 | 32 | 8.11 |  | Non Federally-Regulated | 10/26/2007 |  | 01/02/2020
Delfield | Delfield | 4464N-18M | Preparation Table | Refrigerator |  |  |  | Automatic | Non-Ozone-Depleting | Non-Ozone-Depleting | 16.7 |  | 36 | 64 | 32 | 14.19 |  | Non Federally-Regulated | 10/26/2007 |  | 01/02/2020
Delfield | Delfield | 4460N-8 | Preparation Table | Refrigerator |  |  |  | Automatic | Non-Ozone-Depleting | Non-Ozone-Depleting | 15.7 |  | 36 | 60 | 32 | 12.79 |  | Non Federally-Regulated | 10/26/2007 |  | 01/02/2020
Delfield | Delfield | D4472N-18M | Preparation Table | Refrigerator |  |  |  | Automatic | Non-Ozone-Depleting | Non-Ozone-Depleting | 18.7 |  | 36 | 72 | 32 | 14.93 |  | Non Federally-Regulated | 03/21/2008 |  | 01/02/2020
Delfield | Delfield | UC4464N-8 | Preparation Table | Refrigerator |  |  |  | Automatic | Non-Ozone-Depleting | Non-Ozone-Depleting | 16.7 |  | 36 | 64 | 32 | 14.19 |  | Non Federally-Regulated | 10/26/2007 |  | 01/02/2020
Delfield | Delfield | UC4472N-18M | Preparation Table | Refrigerator |  |  |  | Automatic | Non-Ozone-Depleting | Non-Ozone-Depleting | 18.7 |  | 36 | 72 | 32 | 14.93 |  | Non Federally-Regulated | 10/26/2007 |  | 01/02/2020
Delfield | Delfield | D4460N-8 | Preparation Table | Refrigerator |  |  |  | Automatic | Non-Ozone-Depleting | Non-Ozone-Depleting | 15.7 |  | 36 | 60 | 32 | 12.79 |  | Non Federally-Regulated | 10/26/2007 |  | 01/02/2020
Delfield | Delfield | 4472N-18M | Preparation Table | Refrigerator |  |  |  | Automatic | Non-Ozone-Depleting | Non-Ozone-Depleting | 18.7 |  | 36 | 72 | 32 | 14.93 |  | Non Federally-Regulated | 10/26/2007 |  | 01/02/2020
Delfield | Delfield | UC4464N-12M | Preparation Table | Refrigerator |  |  |  | Automatic | Non-Ozone-Depleting | Non-Ozone-Depleting | 16.7 |  | 36 | 64 | 32 | 14.19 |  | Non Federally-Regulated | 10/26/2007 |  | 01/02/2020
Delfield | Delfield | ST4460N-18M | Preparation Table | Refrigerator |  |  |  | Automatic | Non-Ozone-Depleting | Non-Ozone-Depleting | 15.7 |  | 36 | 60 | 32 | 12.79 |  | Non Federally-Regulated | 10/26/2007 |  | 01/02/2020
Delfield | Delfield | UCD4464N-12M | Preparation Table | Refrigerator |  |  |  | Automatic | Non-Ozone-Depleting | Non-Ozone-Depleting | 16.7 |  | 36 | 64 | 32 | 14.19 |  | Non Federally-Regulated | 10/26/2007 |  | 01/02/2020
Delfield | Delfield | STD4464N-18M | Preparation Table | Refrigerator |  |  |  | Automatic | Non-Ozone-Depleting | Non-Ozone-Depleting | 16.7 |  | 36 | 64 | 32 | 14.19 |  | Non Federally-Regulated | 10/26/2007 |  | 01/02/2020
Delfield | Delfield | STD4448N-8 | Preparation Table | Refrigerator |  |  |  | Automatic | Non-Ozone-Depleting | Non-Ozone-Depleting | 10.7 |  | 36 | 48 | 32 | 8.11 |  | Non Federally-Regulated | 10/26/2007 |  | 01/02/2020
Delfield | Delfield | 4460N-24M | Preparation Table | Refrigerator |  |  |  | Automatic | Non-Ozone-Depleting | Non-Ozone-Depleting | 15.7 |  | 36 | 60 | 32 | 12.79 |  | Non Federally-Regulated | 10/26/2007 |  | 01/02/2020
Delfield | Delfield | 4460N-12 | Preparation Table | Refrigerator |  |  |  | Automatic | Non-Ozone-Depleting | Non-Ozone-Depleting | 15.7 |  | 36 | 60 | 32 | 12.79 |  | Non Federally-Regulated | 10/26/2007 |  | 01/02/2020
Delfield | Delfield | D4460N-12M | Preparation Table | Refrigerator |  |  |  | Automatic | Non-Ozone-Depleting | Non-Ozone-Depleting | 15.7 |  | 36 | 60 | 32 | 12.79 |  | Non Federally-Regulated | 10/26/2007 |  | 01/02/2020
Delfield | Delfield | UCST4464N-8 | Preparation Table | Refrigerator |  |  |  | Automatic | Non-Ozone-Depleting | Non-Ozone-Depleting | 16.7 |  | 36 | 64 | 32 | 14.19 |  | Non Federally-Regulated | 10/26/2007 |  | 01/02/2020
Delfield | Delfield | D4464N-24M | Preparation Table | Refrigerator |  |  |  | Automatic | Non-Ozone-Depleting | Non-Ozone-Depleting | 16.7 |  | 36 | 64 | 32 | 14.19 |  | Non Federally-Regulated | 10/26/2007 |  | 01/02/2020
Delfield | Delfield | 4432N-12M | Preparation Table | Refrigerator |  |  |  | Automatic | Non-Ozone-Depleting | Non-Ozone-Depleting | 6.9 |  | 36 | 32 | 32 | 7.36 |  | Non Federally-Regulated | 10/26/2007 |  | 01/02/2020
Delfield | Delfield | UCD4448N-8 | Preparation Table | Refrigerator |  |  |  | Automatic | Non-Ozone-Depleting | Non-Ozone-Depleting | 10.7 |  | 36 | 48 | 32 | 8.11 |  | Non Federally-Regulated | 10/26/2007 |  | 01/02/2020
Delfield | Delfield | UCD4464N-8 | Preparation Table | Refrigerator |  |  |  | Automatic | Non-Ozone-Depleting | Non-Ozone-Depleting | 16.7 |  | 36 | 64 | 32 | 14.19 |  | Non Federally-Regulated | 10/26/2007 |  | 01/02/2020
Delfield | Delfield | UCD4432N-12M | Preparation Table | Refrigerator |  |  |  | Automatic | Non-Ozone-Depleting | Non-Ozone-Depleting | 6.9 |  | 36 | 32 | 32 | 7.36 |  | Non Federally-Regulated | 10/26/2007 |  | 01/02/2020
Delfield | Delfield | D4472N-18 | Preparation Table | Refrigerator |  |  |  | Automatic | Non-Ozone-Depleting | Non-Ozone-Depleting | 18.7 |  | 36 | 72 | 32 | 14.93 |  | Non Federally-Regulated | 10/26/2007 |  | 01/02/2020
Delfield | Delfield | UCST4460N-12M | Preparation Table | Refrigerator |  |  |  | Automatic | Non-Ozone-Depleting | Non-Ozone-Depleting | 15.7 |  | 36 | 60 | 32 | 12.79 |  | Non Federally-Regulated | 10/26/2007 |  | 01/02/2020
Delfield | Delfield | 4464N-16 | Preparation Table | Refrigerator |  |  |  | Automatic | Non-Ozone-Depleting | Non-Ozone-Depleting | 16.7 |  | 36 | 64 | 32 | 14.19 |  | Non Federally-Regulated | 10/26/2007 |  | 01/02/2020
Delfield | Delfield | D4460N-18M | Preparation Table | Refrigerator |  |  |  | Automatic | Non-Ozone-Depleting | Non-Ozone-Depleting | 15.7 |  | 36 | 60 | 32 | 12.79 |  | Non Federally-Regulated | 10/26/2007 |  | 01/02/2020
Delfield | Delfield | D4472N-30M | Preparation Table | Refrigerator |  |  |  | Automatic | Non-Ozone-Depleting | Non-Ozone-Depleting | 18.7 |  | 36 | 72 | 32 | 14.93 |  | Non Federally-Regulated | 10/26/2007 |  | 01/02/2020
Delfield | Delfield | UCD4427N-9M | Preparation Table | Refrigerator |  |  |  | Automatic | Non-Ozone-Depleting | Non-Ozone-Depleting | 5.7 |  | 36 | 27 | 32 | 4.82 |  | Non Federally-Regulated | 10/26/2007 |  | 01/02/2020
Delfield | Delfield | UCSTD4464N-12M | Preparation Table | Refrigerator |  |  |  | Automatic | Non-Ozone-Depleting | Non-Ozone-Depleting | 16.7 |  | 36 | 64 | 32 | 14.19 |  | Non Federally-Regulated | 10/26/2007 |  | 01/02/2020
Delfield | Delfield | UCST4460N-8 | Preparation Table | Refrigerator |  |  |  | Automatic | Non-Ozone-Depleting | Non-Ozone-Depleting | 15.7 |  | 36 | 60 | 32 | 12.79 |  | Non Federally-Regulated | 10/26/2007 |  | 01/02/2020
Delfield | Delfield | UCD4472N-12 | Preparation Table | Refrigerator |  |  |  | Automatic | Non-Ozone-Depleting | Non-Ozone-Depleting | 18.7 |  | 36 | 72 | 32 | 14.93 |  | Non Federally-Regulated | 03/21/2008 |  | 01/02/2020
Delfield | Delfield | UC4472N-12 | Preparation Table | Refrigerator |  |  |  | Automatic | Non-Ozone-Depleting | Non-Ozone-Depleting | 18.7 |  | 36 | 72 | 32 | 14.93 |  | Non Federally-Regulated | 10/26/2007 |  | 01/02/2020
Delfield | Delfield | ST4464N-12M | Preparation Table | Refrigerator |  |  |  | Automatic | Non-Ozone-Depleting | Non-Ozone-Depleting | 16.7 |  | 36 | 64 | 32 | 14.19 |  | Non Federally-Regulated | 10/26/2007 |  | 01/02/2020
Delfield | Delfield | STD4464N-12M | Preparation Table | Refrigerator |  |  |  | Automatic | Non-Ozone-Depleting | Non-Ozone-Depleting | 16.7 |  | 36 | 64 | 32 | 14.19 |  | Non Federally-Regulated | 10/26/2007 |  | 01/02/2020
Delfield | Delfield | ST4464N-8 | Preparation Table | Refrigerator |  |  |  | Automatic | Non-Ozone-Depleting | Non-Ozone-Depleting | 16.7 |  | 36 | 64 | 32 | 14.19 |  | Non Federally-Regulated | 10/26/2007 |  | 01/02/2020
Delfield | Delfield | UCD4460N-24M | Preparation Table | Refrigerator |  |  |  | Automatic | Non-Ozone-Depleting | Non-Ozone-Depleting | 15.7 |  | 36 | 60 | 32 | 12.79 |  | Non Federally-Regulated | 10/26/2007 |  | 01/02/2020
Delfield | Delfield | UC4460N-8 | Preparation Table | Refrigerator |  |  |  | Automatic | Non-Ozone-Depleting | Non-Ozone-Depleting | 15.7 |  | 36 | 60 | 32 | 12.79 |  | Non Federally-Regulated | 10/26/2007 |  | 01/02/2020
Delfield | Delfield | D4464N-18M | Preparation Table | Refrigerator |  |  |  | Automatic | Non-Ozone-Depleting | Non-Ozone-Depleting | 16.7 |  | 36 | 64 | 32 | 14.19 |  | Non Federally-Regulated | 10/26/2007 |  | 01/02/2020
Delfield | Delfield | UCSTD4460N-18M | Preparation Table | Refrigerator |  |  |  | Automatic | Non-Ozone-Depleting | Non-Ozone-Depleting | 15.7 |  | 36 | 60 | 32 | 12.79 |  | Non Federally-Regulated | 10/26/2007 |  | 01/02/2020
Delfield | Delfield | UCD4460N-12M | Preparation Table | Refrigerator |  |  |  | Automatic | Non-Ozone-Depleting | Non-Ozone-Depleting | 15.7 |  | 36 | 60 | 32 | 12.79 |  | Non Federally-Regulated | 10/26/2007 |  | 01/02/2020
Delfield | Delfield | UC4427N-9M | Preparation Table | Refrigerator |  |  |  | Automatic | Non-Ozone-Depleting | Non-Ozone-Depleting | 5.7 |  | 36 | 27 | 32 | 4.82 |  | Non Federally-Regulated | 10/26/2007 |  | 01/02/2020
Delfield | Delfield | ST4472N-24M | Preparation Table | Refrigerator |  |  |  | Automatic | Non-Ozone-Depleting | Non-Ozone-Depleting | 18.7 |  | 36 | 72 | 32 | 14.93 |  | Non Federally-Regulated | 03/21/2008 |  | 01/02/2020
Delfield | Delfield | UC4460N-12M | Preparation Table | Refrigerator |  |  |  | Automatic | Non-Ozone-Depleting | Non-Ozone-Depleting | 15.7 |  | 36 | 60 | 32 | 12.79 |  | Non Federally-Regulated | 10/26/2007 |  | 01/02/2020
Delfield | Delfield | STD4464N-8 | Preparation Table | Refrigerator |  |  |  | Automatic | Non-Ozone-Depleting | Non-Ozone-Depleting | 16.7 |  | 36 | 64 | 32 | 14.19 |  | Non Federally-Regulated | 10/26/2007 |  | 01/02/2020
Delfield | Delfield | 4460N-18M | Preparation Table | Refrigerator |  |  |  | Automatic | Non-Ozone-Depleting | Non-Ozone-Depleting | 15.7 |  | 36 | 60 | 32 | 12.79 |  | Non Federally-Regulated | 10/26/2007 |  | 01/02/2020
Delfield | Delfield | ST4464N-18M | Preparation Table | Refrigerator |  |  |  | Automatic | Non-Ozone-Depleting | Non-Ozone-Depleting | 16.7 |  | 36 | 64 | 32 | 14.19 |  | Non Federally-Regulated | 10/26/2007 |  | 01/02/2020
Delfield | Delfield | D4464N-12 | Preparation Table | Refrigerator |  |  |  | Automatic | Non-Ozone-Depleting | Non-Ozone-Depleting | 16.7 |  | 36 | 64 | 32 | 14.19 |  | Non Federally-Regulated | 10/26/2007 |  | 01/02/2020
Delfield | Delfield | STD4472N-12 | Preparation Table | Refrigerator |  |  |  | Automatic | Non-Ozone-Depleting | Non-Ozone-Depleting | 18.7 |  | 36 | 72 | 32 | 14.93 |  | Non Federally-Regulated | 10/26/2007 |  | 01/02/2020
Delfield | Delfield | UCD4427N-18M | Preparation Table | Refrigerator |  |  |  | Automatic | Non-Ozone-Depleting | Non-Ozone-Depleting | 18.7 |  | 36 | 72 | 32 | 14.93 |  | Non Federally-Regulated | 10/26/2007 |  | 01/02/2020
Delfield | Delfield | UC4448N-8 | Preparation Table | Refrigerator |  |  |  | Automatic | Non-Ozone-Depleting | Non-Ozone-Depleting | 10.7 |  | 36 | 48 | 32 | 8.11 |  | Non Federally-Regulated | 10/26/2007 |  | 01/02/2020
Delfield | Delfield | UCSTD4472N-24M | Preparation Table | Refrigerator |  |  |  | Automatic | Non-Ozone-Depleting | Non-Ozone-Depleting | 18.7 |  | 36 | 72 | 32 | 14.93 |  | Non Federally-Regulated | 10/26/2007 |  | 01/02/2020
Delfield | Delfield | UC4464N-18M | Preparation Table | Refrigerator |  |  |  | Automatic | Non-Ozone-Depleting | Non-Ozone-Depleting | 16.7 |  | 36 | 64 | 32 | 14.19 |  | Non Federally-Regulated | 10/26/2007 |  | 01/02/2020
Delfield | Delfield | UCD4464N-16 | Preparation Table | Refrigerator |  |  |  | Automatic | Non-Ozone-Depleting | Non-Ozone-Depleting | 16.7 |  | 36 | 64 | 32 | 14.19 |  | Non Federally-Regulated | 10/26/2007 |  | 01/02/2020
Delfield | Delfield | D4464N-12M | Preparation Table | Refrigerator |  |  |  | Automatic | Non-Ozone-Depleting | Non-Ozone-Depleting | 16.7 |  | 36 | 64 | 32 | 14.19 |  | Non Federally-Regulated | 10/26/2007 |  | 01/02/2020
Delfield | Delfield | STD4472-24M | Preparation Table | Refrigerator |  |  |  | Automatic | Non-Ozone-Depleting | Non-Ozone-Depleting | 18.7 |  | 36 | 72 | 32 | 14.93 |  | Non Federally-Regulated | 10/26/2007 |  | 01/02/2020
Delfield | Delfield | STD4460N-18M | Preparation Table | Refrigerator |  |  |  | Automatic | Non-Ozone-Depleting | Non-Ozone-Depleting | 15.7 |  | 36 | 60 | 32 | 12.79 |  | Non Federally-Regulated | 10/26/2007 |  | 01/02/2020
Delfield | Delfield | UCSTD4464N-8 | Preparation Table | Refrigerator |  |  |  | Automatic | Non-Ozone-Depleting | Non-Ozone-Depleting | 16.7 |  | 36 | 64 | 32 | 14.19 |  | Non Federally-Regulated | 10/26/2007 |  | 01/02/2020
Delfield | Delfield | UC4464N-12 | Preparation Table | Refrigerator |  |  |  | Automatic | Non-Ozone-Depleting | Non-Ozone-Depleting | 16.7 |  | 36 | 64 | 32 | 14.19 |  | Non Federally-Regulated | 10/26/2007 |  | 01/02/2020
Delfield | Delfield | 4427N-9M | Preparation Table | Refrigerator |  |  |  | Automatic | Non-Ozone-Depleting | Non-Ozone-Depleting | 5.7 |  | 36 | 27 | 32 | 4.82 |  | Non Federally-Regulated | 10/26/2007 |  | 01/02/2020
Delfield | Delfield | ST4460N-8 | Preparation Table | Refrigerator |  |  |  | Automatic | Non-Ozone-Depleting | Non-Ozone-Depleting | 15.7 |  | 36 | 60 | 32 | 12.79 |  | Non Federally-Regulated | 10/26/2007 |  | 01/02/2020
Delfield | Delfield | D4432N-12M | Preparation Table | Refrigerator |  |  |  | Automatic | Non-Ozone-Depleting | Non-Ozone-Depleting | 6.9 |  | 36 | 32 | 32 | 7.36 |  | Non Federally-Regulated | 10/26/2007 |  | 01/02/2020
Delfield | Delfield | UC4472N-30M | Preparation Table | Refrigerator |  |  |  | Automatic | Non-Ozone-Depleting | Non-Ozone-Depleting | 18.7 |  | 36 | 72 | 32 | 14.93 |  | Non Federally-Regulated | 10/26/2007 |  | 01/02/2020
Delfield | Delfield | UC4464N-16 | Preparation Table | Refrigerator |  |  |  | Automatic | Non-Ozone-Depleting | Non-Ozone-Depleting | 16.7 |  | 36 | 64 | 32 | 14.19 |  | Non Federally-Regulated | 10/26/2007 |  | 01/02/2020
Delfield | Delfield | D4464N-16 | Preparation Table | Refrigerator |  |  |  | Automatic | Non-Ozone-Depleting | Non-Ozone-Depleting | 16.7 |  | 36 | 64 | 32 | 14.19 |  | Non Federally-Regulated | 10/26/2007 |  | 01/02/2020
Delfield | Delfield | 4464N-8 | Preparation Table | Refrigerator |  |  |  | Automatic | Non-Ozone-Depleting | Non-Ozone-Depleting | 16.7 |  | 36 | 64 | 32 | 14.19 |  | Non Federally-Regulated | 10/26/2007 |  | 01/02/2020
Delfield | Delfield | D4448N-12 | Preparation Table | Refrigerator |  |  |  | Automatic | Non-Ozone-Depleting | Non-Ozone-Depleting | 10.7 |  | 36 | 48 | 32 | 8.11 |  | Non Federally-Regulated | 10/26/2007 |  | 01/02/2020
Delfield | Delfield | D4464N-8 | Preparation Table | Refrigerator |  |  |  | Automatic | Non-Ozone-Depleting | Non-Ozone-Depleting | 16.7 |  | 36 | 64 | 32 | 14.19 |  | Non Federally-Regulated | 03/21/2008 |  | 01/02/2020
Delfield | Delfield | UCST4464N-12M | Preparation Table | Refrigerator |  |  |  | Automatic | Non-Ozone-Depleting | Non-Ozone-Depleting | 16.7 |  | 36 | 64 | 32 | 14.19 |  | Non Federally-Regulated | 10/26/2007 |  | 01/02/2020
Delfield | Delfield | ST4472N-12 | Preparation Table | Refrigerator |  |  |  | Automatic | Non-Ozone-Depleting | Non-Ozone-Depleting | 18.7 |  | 36 | 72 | 32 | 14.93 |  | Non Federally-Regulated | 03/21/2008 |  | 01/02/2020
Delfield | Delfield | SMF1N-S | Reach-in | Freezer |  |  |  | Automatic | Non-Ozone-Depleting | Non-Ozone-Depleting | 20.97 |  | 81 | 25 | 34 | 7.58 | 9.77 | Non Federally-Regulated | 06/17/2008 |  | 01/02/2020
Delfield | Delfield | SMF1S-SH | Reach-in | Freezer |  |  |  | Automatic | Non-Ozone-Depleting | Non-Ozone-Depleting | 18.25 |  | 81 | 29 | 26 | 8.04 | 8.68 | Non Federally-Regulated | 06/17/2008 |  | 01/02/2020
Delfield | Delfield | SSR2N-GH | Reach-in | Refrigerator |  |  |  | Automatic | Non-Ozone-Depleting | Non-Ozone-Depleting | 43.94 |  | 81 | 48 | 34 | 5.95 | 6.43 | Non Federally-Regulated | 03/21/2008 |  | 01/02/2020
Delfield | Delfield | SMF1-S | Reach-in | Freezer |  |  |  | Automatic | Non-Ozone-Depleting | Non-Ozone-Depleting | 24.96 |  | 81 | 29 | 34 | 7.63 | 11.36 | Non Federally-Regulated | 06/17/2008 |  | 01/02/2020
Delfield | Delfield | 6025XL-G | Reach-in | Refrigerator |  |  |  | Automatic | Non-Ozone-Depleting | Non-Ozone-Depleting | 20 |  | 81 | 26 | 33 | 3.7 | 5.74 | Non Federally-Regulated | 05/18/2007 |  | 01/02/2020
Delfield | Delfield | SAF1N-S | Reach-in | Freezer |  |  |  | Automatic | Non-Ozone-Depleting | Non-Ozone-Depleting | 20.97 |  | 81 | 25 | 34 | 7.58 | 9.77 | Non Federally-Regulated | 08/13/2007 |  | 01/02/2020
Delfield | Delfield | SSR1N-S | Reach-in | Refrigerator |  |  |  | Automatic | Non-Ozone-Depleting | Non-Ozone-Depleting | 20.97 |  | 81 | 25 | 34 | 3.16 | 4.14 | Non Federally-Regulated | 08/13/2007 |  | 01/02/2020
Delfield | Delfield | MFR2N-S | Reach-in | Freezer |  |  |  | Automatic | Non-Ozone-Depleting | Non-Ozone-Depleting | 43.94 |  | 81 | 48 | 34 | 11.13 | 18.96 | Non Federally-Regulated | 01/03/2008 |  | 01/02/2020
Delfield | Delfield | SAR3-GH | Reach-in | Refrigerator |  |  |  | Automatic | Non-Ozone-Depleting | Non-Ozone-Depleting | 78.89 |  | 81 | 83 | 34 | 8.9 | 12.81 | Non Federally-Regulated | 01/03/2008 |  | 01/02/2020
Delfield | Delfield | SMF3-SH | Reach-in | Freezer |  |  |  | Automatic | Non-Ozone-Depleting | Non-Ozone-Depleting | 78.89 |  | 85 | 83 | 34 | 16.26 | 32.94 | Non Federally-Regulated | 06/17/2008 |  | 01/02/2020
Delfield | Delfield | SMF3S-S | Reach-in | Freezer |  |  |  | Automatic | Non-Ozone-Depleting | Non-Ozone-Depleting | 57.57 |  | 81 | 83 | 26 | 19.78 | 24.41 | Non Federally-Regulated | 06/23/2008 |  | 01/02/2020
Delfield | Delfield | SMR1-SH | Reach-in | Refrigerator |  |  |  | Automatic | Non-Ozone-Depleting | Non-Ozone-Depleting | 24.96 |  | 81 | 29 | 34 | 2.64 | 4.54 | Non Federally-Regulated | 06/17/2008 |  | 01/02/2020
Delfield | Delfield | SAF3-SH | Reach-in | Freezer |  |  |  | Automatic | Non-Ozone-Depleting | Non-Ozone-Depleting | 78.89 |  | 85 | 83 | 34 | 16.25 | 32.94 | Non Federally-Regulated | 01/03/2008 |  | 01/02/2020
Delfield | Delfield | SSR1N-G | Reach-in | Refrigerator |  |  |  | Automatic | Non-Ozone-Depleting | Non-Ozone-Depleting | 20.97 |  | 81 | 25 | 34 | 4.04 | 5.86 | Non Federally-Regulated | 08/13/2007 |  | 01/02/2020
Delfield | Delfield | MRR1S-SH | Reach-in | Refrigerator |  |  |  | Automatic | Non-Ozone-Depleting | Non-Ozone-Depleting | 18.25 |  | 81 | 29 | 26 | 2.66 | 3.87 | Non Federally-Regulated | 08/13/2007 |  | 01/02/2020
Delfield | Delfield | SMR2-S | Reach-in | Refrigerator |  |  |  | Automatic | Non-Ozone-Depleting | Non-Ozone-Depleting | 51.92 |  | 81 | 56 | 34 | 4.51 | 7.23 | Non Federally-Regulated | 06/17/2008 |  | 01/02/2020
Delfield | Delfield | SSR2N-G | Reach-in | Refrigerator |  |  |  | Automatic | Non-Ozone-Depleting | Non-Ozone-Depleting | 43.94 |  | 81 | 48 | 34 | 5.95 | 6.43 | Non Federally-Regulated | 03/21/2008 |  | 01/02/2020
Delfield | Delfield | 9048 | Reach-in | Refrigerator |  |  |  | Automatic | Non-Ozone-Depleting | Non-Ozone-Depleting | 5.1 |  | 20 | 48 | 22 | 3.94 | 3.95 | Non Federally-Regulated | 05/15/2000 |  | 01/02/2020
Delfield | Delfield | SAR2N-GH | Reach-in | Refrigerator |  |  |  | Automatic | Non-Ozone-Depleting | Non-Ozone-Depleting | 43.94 |  | 81 | 48 | 34 | 5.95 | 6.43 | Non Federally-Regulated | 03/21/2008 |  | 01/02/2020
Delfield | Delfield | MRR2-GH | Reach-in | Refrigerator |  |  |  | Automatic | Non-Ozone-Depleting | Non-Ozone-Depleting | 51.92 |  | 81 | 56 | 34 | 6.67 | 9.57 | Non Federally-Regulated | 01/03/2008 |  | 01/02/2020
Delfield | Shelly Speed | SPR64W | Reach-in | Refrigerator |  |  |  | Automatic | Non-Ozone-Depleting | Non-Ozone-Depleting | 11.81 |  | 34 | 64 | 35 | 2.68 | 4.24 | Non Federally-Regulated | 09/16/2005 |  | 01/02/2020
Delfield | Delfield | SMR2S-S | Reach-in | Refrigerator |  |  |  | Automatic | Non-Ozone-Depleting | Non-Ozone-Depleting | 37.96 |  | 81 | 56 | 26 | 2.98 | 5.84 | Non Federally-Regulated | 06/17/2008 |  | 01/02/2020
Delfield | Delfield | F17VD84 | Reach-in | Refrigerator |  |  |  | Automatic | Non-Ozone-Depleting | Non-Ozone-Depleting | 8.9 |  | 40 | 84 | 31 | 1.5 | 2.93 | Non Federally-Regulated | 12/18/2006 |  | 01/02/2020
Delfield | Delfield | SMR2S-G | Reach-in | Refrigerator |  |  |  | Automatic | Non-Ozone-Depleting | Non-Ozone-Depleting | 37.96 |  | 81 | 56 | 26 | 5.24 | 7.9 | Non Federally-Regulated | 06/23/2008 |  | 01/02/2020
Delfield | Shelly Speed | SPR64E | Reach-in | Refrigerator |  |  |  | Automatic | Non-Ozone-Depleting | Non-Ozone-Depleting | 6.92 |  | 29 | 64 | 30 | 2.68 | 3.63 | Non Federally-Regulated | 09/16/2005 |  | 01/02/2020
Delfield | Delfield | F2982VDR | Reach-in | Refrigerator |  |  |  | Automatic | Non-Ozone-Depleting | Non-Ozone-Depleting | 8.9 |  | 26 | 82 | 31 | 1.5 | 2.93 | Non Federally-Regulated | 12/18/2006 |  | 01/02/2020
Delfield | Delfield | SSF1S-SH | Reach-in | Freezer |  |  |  | Automatic | Non-Ozone-Depleting | Non-Ozone-Depleting | 18.25 |  | 81 | 29 | 26 | 8.04 | 8.68 | Non Federally-Regulated | 08/13/2007 |  | 01/02/2020
Delfield | Delfield | SMR1N-GH | Reach-in | Refrigerator |  |  |  | Automatic | Non-Ozone-Depleting | Non-Ozone-Depleting | 20.97 |  | 81 | 25 | 34 | 4.04 | 5.86 | Non Federally-Regulated | 06/23/2008 |  | 01/02/2020
Delfield | Delfield | SMR2-SH | Reach-in | Refrigerator |  |  |  | Automatic | Non-Ozone-Depleting | Non-Ozone-Depleting | 51.92 |  | 81 | 56 | 34 | 4.51 | 7.23 | Non Federally-Regulated | 06/17/2008 |  | 01/02/2020
Delfield | Delfield | SMR1-G | Reach-in | Refrigerator |  |  |  | Automatic | Non-Ozone-Depleting | Non-Ozone-Depleting | 24.96 |  | 81 | 29 | 34 | 3.8 | 6.34 | Non Federally-Regulated | 06/23/2008 |  | 01/02/2020
Delfield | Delfield | SAF1-SH | Reach-in | Freezer |  |  |  | Automatic | Non-Ozone-Depleting | Non-Ozone-Depleting | 24.96 |  | 81 | 29 | 34 | 7.63 | 11.36 | Non Federally-Regulated | 08/13/2007 |  | 01/02/2020
Delfield | Delfield | SSR1S-G | Reach-in | Refrigerator |  |  |  | Automatic | Non-Ozone-Depleting | Non-Ozone-Depleting | 18.25 |  | 81 | 29 | 26 | 3.55 | 5.53 | Non Federally-Regulated | 08/13/2007 |  | 01/02/2020
Delfield | Delfield | SSF2-S | Reach-in | Freezer |  |  |  | Automatic | Non-Ozone-Depleting | Non-Ozone-Depleting | 51.92 |  | 82 | 56 | 34 | 15.15 | 22.15 | Non Federally-Regulated | 01/03/2008 |  | 01/02/2020
Delfield | Delfield | SMR3-SH | Reach-in | Refrigerator |  |  |  | Automatic | Non-Ozone-Depleting | Non-Ozone-Depleting | 78.89 |  | 81 | 83 | 34 | 5.51 | 9.93 | Non Federally-Regulated | 06/17/2008 |  | 01/02/2020
Delfield | Delfield | F1HL | Reach-in | Freezer |  |  |  | Automatic | Non-Ozone-Depleting | Non-Ozone-Depleting | 19.4 |  | 83 | 27 | 32 | 9.1 | 9.14 | Non Federally-Regulated | 12/18/2006 |  | 01/02/2020
Delfield | Delfield | MRR1N-GH | Reach-in | Refrigerator |  |  |  | Automatic | Non-Ozone-Depleting | Non-Ozone-Depleting | 20.97 |  | 81 | 25 | 34 | 4.04 | 5.86 | Non Federally-Regulated | 08/13/2007 |  | 01/02/2020
Delfield | Delfield | MRR1-SH | Reach-in | Refrigerator |  |  |  | Automatic | Non-Ozone-Depleting | Non-Ozone-Depleting | 24.96 |  | 81 | 29 | 34 | 2.64 | 4.54 | Non Federally-Regulated | 03/21/2008 |  | 01/02/2020
Delfield | Delfield | 6125XL-SH | Reach-in | Freezer |  |  |  | Automatic | Non-Ozone-Depleting | Non-Ozone-Depleting | 20 |  | 80 | 26 | 33 | 7.78 | 9.38 | Non Federally-Regulated | 10/26/2007 |  | 01/02/2020
Delfield | Delfield | SAF1-G | Reach-in | Freezer |  |  |  | Automatic | Non-Ozone-Depleting | Non-Ozone-Depleting | 24.96 |  | 81 | 29 | 34 | 11.29 | 22.82 | Non Federally-Regulated | 08/13/2007 |  | 01/02/2020
Delfield | Delfield | 6051XL-GH | Reach-in | Refrigerator |  |  |  | Automatic | Non-Ozone-Depleting | Non-Ozone-Depleting | 43.5 |  | 80 | 51 | 33 | 5.59 | 8.56 | Non Federally-Regulated | 08/13/2007 |  | 01/02/2020
Delfield | Delfield | SMR3S-SH | Reach-in | Refrigerator |  |  |  | Automatic | Non-Ozone-Depleting | Non-Ozone-Depleting | 57.57 |  | 81 | 83 | 26 | 7.49 | 7.8 | Non Federally-Regulated | 06/23/2008 |  | 01/02/2020
Delfield | Delfield | SPR50 | Reach-in | Refrigerator |  |  |  | Automatic | Non-Ozone-Depleting | Non-Ozone-Depleting | 7.21 |  | 34 | 50 | 30 | 2.75 | 2.76 | Non Federally-Regulated | 06/23/2006 |  | 01/02/2020
Delfield | Delfield | SAF3-S | Reach-in | Freezer |  |  |  | Automatic | Non-Ozone-Depleting | Non-Ozone-Depleting | 78.89 |  | 85 | 83 | 34 | 16.25 | 32.94 | Non Federally-Regulated | 01/03/2008 |  | 01/02/2020
Delfield | Delfield | SMR1-S | Reach-in | Refrigerator |  |  |  | Automatic | Non-Ozone-Depleting | Non-Ozone-Depleting | 24.96 |  | 81 | 29 | 34 | 2.64 | 4.54 | Non Federally-Regulated | 06/17/2008 |  | 01/02/2020
Delfield | Delfield | SSR1N-GH | Reach-in | Refrigerator |  |  |  | Automatic | Non-Ozone-Depleting | Non-Ozone-Depleting | 20.97 |  | 81 | 25 | 34 | 4.04 | 5.86 | Non Federally-Regulated | 08/13/2007 |  | 01/02/2020
Delfield | Delfield | SAF2-GH | Reach-in | Freezer |  |  |  | Automatic | Non-Ozone-Depleting | Non-Ozone-Depleting | 55.42 |  | 82 | 56 | 34 | 19.95 | 45.67 | Non Federally-Regulated | 01/03/2008 |  | 01/02/2020
Delfield | Delfield | SMR1N-G | Reach-in | Refrigerator |  |  |  | Automatic | Non-Ozone-Depleting | Non-Ozone-Depleting | 20.97 |  | 81 | 25 | 34 | 4.04 | 5.86 | Non Federally-Regulated | 06/23/2008 |  | 01/02/2020
Delfield | Delfield | MFR1S-SH | Reach-in | Freezer |  |  |  | Automatic | Non-Ozone-Depleting | Non-Ozone-Depleting | 18.25 |  | 81 | 29 | 26 | 8.04 | 8.68 | Non Federally-Regulated | 08/13/2007 |  | 01/02/2020
Delfield | Delfield | SMF3-S | Reach-in | Freezer |  |  |  | Automatic | Non-Ozone-Depleting | Non-Ozone-Depleting | 78.89 |  | 85 | 83 | 34 | 16.26 | 32.94 | Non Federally-Regulated | 06/17/2008 |  | 01/02/2020
Delfield | Delfield | SSF2N-S | Reach-in | Freezer |  |  |  | Automatic | Non-Ozone-Depleting | Non-Ozone-Depleting | 43.94 |  | 81 | 48 | 34 | 11.13 | 18.96 | Non Federally-Regulated | 01/03/2008 |  | 01/02/2020
Delfield | Delfield | SSR3-G | Reach-in | Refrigerator |  |  |  | Automatic | Non-Ozone-Depleting | Non-Ozone-Depleting | 78.89 |  | 81 | 83 | 34 | 8.9 | 12.81 | Non Federally-Regulated | 01/03/2008 |  | 01/02/2020
Delfield | Delfield | SAR2N-SH | Reach-in | Refrigerator |  |  |  | Automatic | Non-Ozone-Depleting | Non-Ozone-Depleting | 43.94 |  | 81 | 48 | 34 | 4.31 | 6.43 | Non Federally-Regulated | 01/03/2008 |  | 01/02/2020
Delfield | Delfield | SAR2S-G | Reach-in | Refrigerator |  |  |  | Automatic | Non-Ozone-Depleting | Non-Ozone-Depleting | 37.96 |  | 81 | 56 | 26 | 5.24 | 7.9 | Non Federally-Regulated | 01/03/2008 |  | 01/02/2020
Delfield | Delfield | SPR40W | Reach-in | Refrigerator |  |  |  | Automatic | Non-Ozone-Depleting | Non-Ozone-Depleting | 5.95 |  | 34 | 40 | 35 | 1.84 | 2.64 | Non Federally-Regulated | 06/23/2006 |  | 01/02/2020
Delfield | Delfield | F2982VDL | Reach-in | Refrigerator |  |  |  | Automatic | Non-Ozone-Depleting | Non-Ozone-Depleting | 8.9 |  | 26 | 82 | 31 | 1.5 | 2.93 | Non Federally-Regulated | 12/18/2006 |  | 01/02/2020
Delfield | Delfield | SMF1-G | Reach-in | Freezer |  |  |  | Automatic | Non-Ozone-Depleting | Non-Ozone-Depleting | 24.96 |  | 81 | 29 | 34 | 11.29 | 22.82 | Non Federally-Regulated | 06/23/2008 |  | 01/02/2020
Delfield | Delfield | SMR2-G | Reach-in | Refrigerator |  |  |  | Automatic | Non-Ozone-Depleting | Non-Ozone-Depleting | 51.92 |  | 81 | 56 | 34 | 6.68 | 9.57 | Non Federally-Regulated | 06/23/2008 |  | 01/02/2020
Delfield | Delfield | MFR1-S | Reach-in | Freezer |  |  |  | Automatic | Non-Ozone-Depleting | Non-Ozone-Depleting | 24.96 |  | 81 | 29 | 34 | 7.63 | 11.36 | Non Federally-Regulated | 08/13/2007 |  | 01/02/2020
Delfield | Delfield | SAR2S-GH | Reach-in | Refrigerator |  |  |  | Automatic | Non-Ozone-Depleting | Non-Ozone-Depleting | 37.96 |  | 81 | 56 | 26 | 5.24 | 7.9 | Non Federally-Regulated | 01/03/2008 |  | 01/02/2020
Delfield | Delfield | SAF1-GH | Reach-in | Freezer |  |  |  | Automatic | Non-Ozone-Depleting | Non-Ozone-Depleting | 24.96 |  | 81 | 29 | 34 | 11.29 | 22.82 | Non Federally-Regulated | 08/13/2007 |  | 01/02/2020
Delfield | Delfield | SAR3-G | Reach-in | Refrigerator |  |  |  | Automatic | Non-Ozone-Depleting | Non-Ozone-Depleting | 78.89 |  | 81 | 83 | 34 | 8.9 | 12.81 | Non Federally-Regulated | 01/03/2008 |  | 01/02/2020
Delfield | Delfield | SAR2-G | Reach-in | Refrigerator |  |  |  | Automatic | Non-Ozone-Depleting | Non-Ozone-Depleting | 51.92 |  | 81 | 56 | 34 | 6.67 | 9.57 | Non Federally-Regulated | 01/03/2008 |  | 01/02/2020
Delfield | Delfield | SMR3S-GH | Reach-in | Refrigerator |  |  |  | Automatic | Non-Ozone-Depleting | Non-Ozone-Depleting | 57.57 |  | 81 | 83 | 26 | 9.14 | 10.25 | Non Federally-Regulated | 06/23/2008 |  | 01/02/2020
Delfield | Delfield | SAF3S-SH | Reach-in | Freezer |  |  |  | Automatic | Non-Ozone-Depleting | Non-Ozone-Depleting | 57.67 |  | 81 | 83 | 26 | 19.78 | 24.45 | Non Federally-Regulated | 09/25/2006 |  | 01/02/2020
Delfield | Delfield | SAF2N-SH | Reach-in | Freezer |  |  |  | Automatic | Non-Ozone-Depleting | Non-Ozone-Depleting | 43.94 |  | 81 | 48 | 34 | 11.13 | 18.96 | Non Federally-Regulated | 01/03/2008 |  | 01/02/2020
Delfield | Delfield | MFR1-G | Reach-in | Freezer |  |  |  | Automatic | Non-Ozone-Depleting | Non-Ozone-Depleting | 24.96 |  | 81 | 29 | 34 | 11.29 | 22.82 | Non Federally-Regulated | 08/13/2007 |  | 01/02/2020
Delfield | Delfield | SSR3S-GH | Reach-in | Refrigerator |  |  |  | Automatic | Non-Ozone-Depleting | Non-Ozone-Depleting | 57.57 |  | 81 | 83 | 26 | 9.14 | 14.67 | Non Federally-Regulated | 09/25/2006 |  | 01/02/2020
Delfield | Delfield | SAR2N-G | Reach-in | Refrigerator |  |  |  | Automatic | Non-Ozone-Depleting | Non-Ozone-Depleting | 43.94 |  | 81 | 48 | 34 | 5.95 | 6.43 | Non Federally-Regulated | 03/21/2008 |  | 01/02/2020
Delfield | Delfield | SMF2-GH | Reach-in | Freezer |  |  |  | Automatic | Non-Ozone-Depleting | Non-Ozone-Depleting | 55.42 |  | 82 | 56 | 34 | 19.95 | 45.67 | Non Federally-Regulated | 06/23/2008 |  | 01/02/2020
Delfield | Delfield | SAF1-S | Reach-in | Freezer |  |  |  | Automatic | Non-Ozone-Depleting | Non-Ozone-Depleting | 24.96 |  | 81 | 29 | 34 | 7.63 | 11.36 | Non Federally-Regulated | 08/13/2007 |  | 01/02/2020
Delfield | Delfield | SMR1S-S | Reach-in | Refrigerator |  |  |  | Automatic | Non-Ozone-Depleting | Non-Ozone-Depleting | 18.25 |  | 81 | 29 | 26 | 2.66 | 3.87 | Non Federally-Regulated | 06/17/2008 |  | 01/02/2020
Delfield | Delfield | SAR1-GH | Reach-in | Refrigerator |  |  |  | Automatic | Non-Ozone-Depleting | Non-Ozone-Depleting | 24.96 |  | 81 | 29 | 34 | 3.8 | 6.34 | Non Federally-Regulated | 08/13/2007 |  | 01/02/2020
Delfield | Delfield | F1FL | Reach-in | Freezer |  |  |  | Automatic | Non-Ozone-Depleting | Non-Ozone-Depleting | 19.4 |  | 83 | 27 | 32 | 9.1 | 9.14 | Non Federally-Regulated | 12/18/2006 |  | 01/02/2020
Delfield | Delfield | SAR1S-G | Reach-in | Refrigerator |  |  |  | Automatic | Non-Ozone-Depleting | Non-Ozone-Depleting | 18.25 |  | 81 | 29 | 26 | 3.55 | 5.53 | Non Federally-Regulated | 08/13/2007 |  | 01/02/2020
Delfield | Delfield | SSR2-GH | Reach-in | Refrigerator |  |  |  | Automatic | Non-Ozone-Depleting | Non-Ozone-Depleting | 51.92 |  | 81 | 56 | 34 | 6.67 | 9.57 | Non Federally-Regulated | 01/03/2008 |  | 01/02/2020
Delfield | Delfield | SSF3-SH | Reach-in | Freezer |  |  |  | Automatic | Non-Ozone-Depleting | Non-Ozone-Depleting | 78.89 |  | 85 | 83 | 34 | 16.25 | 32.94 | Non Federally-Regulated | 01/03/2008 |  | 01/02/2020
Delfield | Delfield | SAR1-SH | Reach-in | Refrigerator |  |  |  | Automatic | Non-Ozone-Depleting | Non-Ozone-Depleting | 24.96 |  | 81 | 29 | 34 | 2.64 | 4.54 | Non Federally-Regulated | 05/18/2007 |  | 01/02/2020
Delfield | Delfield | R1HR | Reach-in | Refrigerator |  |  |  | Automatic | Non-Ozone-Depleting | Non-Ozone-Depleting | 23.5 |  | 83 | 27 | 32 | 4.07 | 4.39 | Non Federally-Regulated | 12/18/2006 |  | 01/02/2020
Delfield | Delfield | R2FH | Reach-in | Refrigerator |  |  |  | Automatic | Non-Ozone-Depleting | Non-Ozone-Depleting | 46.5 |  | 83 | 54 | 32 | 6.47 | 6.69 | Non Federally-Regulated | 12/18/2006 |  | 01/02/2020
Delfield | Delfield | 6051XL-G | Reach-in | Refrigerator |  |  |  | Automatic | Non-Ozone-Depleting | Non-Ozone-Depleting | 43.5 |  | 80 | 51 | 33 | 5.59 | 8.56 | Non Federally-Regulated | 08/13/2007 |  | 01/02/2020
Delfield | Delfield | SMR3-GH | Reach-in | Refrigerator |  |  |  | Automatic | Non-Ozone-Depleting | Non-Ozone-Depleting | 78.89 |  | 81 | 83 | 34 | 8.9 | 12.81 | Non Federally-Regulated | 06/23/2008 |  | 01/02/2020
Delfield | Delfield | MFR1S-S | Reach-in | Freezer |  |  |  | Automatic | Non-Ozone-Depleting | Non-Ozone-Depleting | 18.25 |  | 81 | 29 | 26 | 8.04 | 8.68 | Non Federally-Regulated | 08/13/2007 |  | 01/02/2020
Delfield | Delfield | SSR1-SH | Reach-in | Refrigerator |  |  |  | Automatic | Non-Ozone-Depleting | Non-Ozone-Depleting | 24.96 |  | 81 | 29 | 34 | 2.64 | 4.54 | Non Federally-Regulated | 05/18/2007 |  | 01/02/2020
Delfield | Delfield | SSF3-G | Reach-in | Freezer |  |  |  | Automatic | Non-Ozone-Depleting | Non-Ozone-Depleting | 78.89 |  | 85 | 83 | 34 | 29.07 | 79.26 | Non Federally-Regulated | 09/25/2006 |  | 01/02/2020
Delfield | Delfield | SSR1S-SH | Reach-in | Refrigerator |  |  |  | Automatic | Non-Ozone-Depleting | Non-Ozone-Depleting | 18.25 |  | 81 | 29 | 26 | 2.66 | 3.87 | Non Federally-Regulated | 08/13/2007 |  | 01/02/2020
Delfield | Delfield | SAR3-SH | Reach-in | Refrigerator |  |  |  | Automatic | Non-Ozone-Depleting | Non-Ozone-Depleting | 78.89 |  | 81 | 83 | 34 | 5.5 | 9.93 | Non Federally-Regulated | 01/03/2008 |  | 01/02/2020
Delfield | Delfield | F1HR | Reach-in | Freezer |  |  |  | Automatic | Non-Ozone-Depleting | Non-Ozone-Depleting | 19.4 |  | 83 | 27 | 32 | 9.1 | 9.14 | Non Federally-Regulated | 12/18/2006 |  | 01/02/2020
Delfield | Delfield | SAF3S-S | Reach-in | Freezer |  |  |  | Automatic | Non-Ozone-Depleting | Non-Ozone-Depleting | 57.67 |  | 81 | 83 | 26 | 19.78 | 24.45 | Non Federally-Regulated | 09/25/2006 |  | 01/02/2020
Delfield | Shelly Speed | SPR64EW | Reach-in | Refrigerator |  |  |  | Automatic | Non-Ozone-Depleting | Non-Ozone-Depleting | 8.52 |  | 29 | 64 | 35 | 2.68 | 3.83 | Non Federally-Regulated | 09/16/2005 |  | 01/02/2020
Delfield | Delfield | SMR2S-SH | Reach-in | Refrigerator |  |  |  | Automatic | Non-Ozone-Depleting | Non-Ozone-Depleting | 37.96 |  | 81 | 56 | 26 | 2.98 | 5.84 | Non Federally-Regulated | 06/17/2008 |  | 01/02/2020
Delfield | Delfield | SAR1N-S | Reach-in | Refrigerator |  |  |  | Automatic | Non-Ozone-Depleting | Non-Ozone-Depleting | 20.97 |  | 81 | 25 | 34 | 3.16 | 4.14 | Non Federally-Regulated | 08/13/2007 |  | 01/02/2020
Delfield | Delfield | 6176XL-S | Reach-in | Freezer |  |  |  | Automatic | Non-Ozone-Depleting | Non-Ozone-Depleting | 66.5 |  | 80 | 77 | 33 | 15.59 | 27.98 | Non Federally-Regulated | 08/13/2007 |  | 01/02/2020
Delfield | Delfield | SAR2S-S | Reach-in | Refrigerator |  |  |  | Automatic | Non-Ozone-Depleting | Non-Ozone-Depleting | 37.96 |  | 81 | 56 | 26 | 2.98 | 5.84 | Non Federally-Regulated | 01/03/2008 |  | 01/02/2020
Delfield | Delfield | MRR2S-GH | Reach-in | Refrigerator |  |  |  | Automatic | Non-Ozone-Depleting | Non-Ozone-Depleting | 37.96 |  | 81 | 56 | 26 | 5.24 | 7.9 | Non Federally-Regulated | 01/03/2008 |  | 01/02/2020
Delfield | Delfield | SAR1S-SH | Reach-in | Refrigerator |  |  |  | Automatic | Non-Ozone-Depleting | Non-Ozone-Depleting | 18.25 |  | 81 | 29 | 26 | 2.66 | 3.87 | Non Federally-Regulated | 08/13/2007 |  | 01/02/2020
Delfield | Delfield | SAR1S-S | Reach-in | Refrigerator |  |  |  | Automatic | Non-Ozone-Depleting | Non-Ozone-Depleting | 18.25 |  | 81 | 29 | 26 | 2.66 | 3.87 | Non Federally-Regulated | 08/13/2007 |  | 01/02/2020
Delfield | Delfield | SSR2-S | Reach-in | Refrigerator |  |  |  | Automatic | Non-Ozone-Depleting | Non-Ozone-Depleting | 51.92 |  | 81 | 56 | 34 | 4.51 | 7.23 | Non Federally-Regulated | 01/03/2008 |  | 01/02/2020
Delfield | Delfield | SAF2N-S | Reach-in | Freezer |  |  |  | Automatic | Non-Ozone-Depleting | Non-Ozone-Depleting | 43.94 |  | 81 | 48 | 34 | 11.13 | 18.96 | Non Federally-Regulated | 01/03/2008 |  | 01/02/2020
Delfield | Delfield | SAR2-GH | Reach-in | Refrigerator |  |  |  | Automatic | Non-Ozone-Depleting | Non-Ozone-Depleting | 51.92 |  | 81 | 56 | 34 | 6.67 | 9.57 | Non Federally-Regulated | 01/03/2008 |  | 01/02/2020
Delfield | Delfield | SMF1N-SH | Reach-in | Freezer |  |  |  | Automatic | Non-Ozone-Depleting | Non-Ozone-Depleting | 20.97 |  | 81 | 25 | 34 | 7.58 | 9.77 | Non Federally-Regulated | 06/17/2008 |  | 01/02/2020
Delfield | Delfield | MRR1-G | Reach-in | Refrigerator |  |  |  | Automatic | Non-Ozone-Depleting | Non-Ozone-Depleting | 24.96 |  | 81 | 29 | 34 | 3.8 | 6.34 | Non Federally-Regulated | 08/13/2007 |  | 01/02/2020
Delfield | Delfield | 6076XL-GH | Reach-in | Refrigerator |  |  |  | Automatic | Non-Ozone-Depleting | Non-Ozone-Depleting | 66.5 |  | 80 | 77 | 33 | 9.63 | 11.32 | Non Federally-Regulated | 08/13/2007 |  | 01/02/2020
Delfield | Delfield | SMF2S-SH | Reach-in | Freezer |  |  |  | Automatic | Non-Ozone-Depleting | Non-Ozone-Depleting | 37.96 |  | 81 | 56 | 26 | 10.55 | 16.56 | Non Federally-Regulated | 06/17/2008 |  | 01/02/2020
Delfield | Delfield | MFR2S-SH | Reach-in | Freezer |  |  |  | Automatic | Non-Ozone-Depleting | Non-Ozone-Depleting | 37.96 |  | 81 | 56 | 26 | 10.54 | 16.56 | Non Federally-Regulated | 01/03/2008 |  | 01/02/2020
Delfield | Delfield | MRR2-SH | Reach-in | Refrigerator |  |  |  | Automatic | Non-Ozone-Depleting | Non-Ozone-Depleting | 51.92 |  | 81 | 56 | 34 | 4.51 | 7.23 | Non Federally-Regulated | 01/03/2008 |  | 01/02/2020
Delfield | Delfield | F5PC48N | Reach-in | Refrigerator |  |  |  | Automatic | Non-Ozone-Depleting | Non-Ozone-Depleting | 18.97 |  | 58 | 48 | 24 | 5.06 | 5.62 | Non Federally-Regulated | 04/14/2008 |  | 01/02/2020
Delfield | Delfield | SAF2-S | Reach-in | Freezer |  |  |  | Automatic | Non-Ozone-Depleting | Non-Ozone-Depleting | 51.92 |  | 82 | 56 | 34 | 15.15 | 22.15 | Non Federally-Regulated | 01/03/2008 |  | 01/02/2020
Delfield | Delfield | 6025XL-S | Reach-in | Refrigerator |  |  |  | Automatic | Non-Ozone-Depleting | Non-Ozone-Depleting | 20 |  | 80 | 26 | 33 | 2.66 | 4.04 | Non Federally-Regulated | 03/21/2008 |  | 01/02/2020
Delfield | Delfield | SSR2N-SH | Reach-in | Refrigerator |  |  |  | Automatic | Non-Ozone-Depleting | Non-Ozone-Depleting | 43.94 |  | 81 | 48 | 34 | 4.31 | 6.43 | Non Federally-Regulated | 01/03/2008 |  | 01/02/2020
Delfield | Delfield | R1HL | Reach-in | Refrigerator |  |  |  | Automatic | Non-Ozone-Depleting | Non-Ozone-Depleting | 23.5 |  | 83 | 27 | 32 | 4.07 | 4.39 | Non Federally-Regulated | 12/18/2006 |  | 01/02/2020
Delfield | Delfield | MFR1-SH | Reach-in | Freezer |  |  |  | Automatic | Non-Ozone-Depleting | Non-Ozone-Depleting | 24.96 |  | 81 | 29 | 34 | 7.63 | 11.36 | Non Federally-Regulated | 08/13/2007 |  | 01/02/2020
Delfield | Delfield | SMR3-G | Reach-in | Refrigerator |  |  |  | Automatic | Non-Ozone-Depleting | Non-Ozone-Depleting | 78.89 |  | 81 | 83 | 34 | 8.9 | 12.81 | Non Federally-Regulated | 06/23/2008 |  | 01/02/2020
Delfield | Delfield | MRR1N-G | Reach-in | Refrigerator |  |  |  | Automatic | Non-Ozone-Depleting | Non-Ozone-Depleting | 20.97 |  | 81 | 25 | 34 | 4.04 | 5.86 | Non Federally-Regulated | 08/13/2007 |  | 01/02/2020
Delfield | Delfield | SMF2S-S | Reach-in | Freezer |  |  |  | Automatic | Non-Ozone-Depleting | Non-Ozone-Depleting | 37.96 |  | 81 | 56 | 26 | 10.55 | 16.56 | Non Federally-Regulated | 06/17/2008 |  | 01/02/2020
Delfield | Delfield | SAF2S-S | Reach-in | Freezer |  |  |  | Automatic | Non-Ozone-Depleting | Non-Ozone-Depleting | 37.96 |  | 81 | 56 | 26 | 10.54 | 16.56 | Non Federally-Regulated | 01/03/2008 |  | 01/02/2020
Delfield | Delfield | SAR2-S | Reach-in | Refrigerator |  |  |  | Automatic | Non-Ozone-Depleting | Non-Ozone-Depleting | 51.92 |  | 81 | 56 | 34 | 4.51 | 7.23 | Non Federally-Regulated | 01/03/2008 |  | 01/02/2020
Delfield | Delfield | 6151XL-S | Reach-in | Freezer |  |  |  | Automatic | Non-Ozone-Depleting | Non-Ozone-Depleting | 43.5 |  | 80 | 51 | 33 | 11.75 | 18.78 | Non Federally-Regulated | 08/13/2007 |  | 01/02/2020
Delfield | Delfield | SSF1-S | Reach-in | Freezer |  |  |  | Automatic | Non-Ozone-Depleting | Non-Ozone-Depleting | 24.96 |  | 81 | 29 | 34 | 7.63 | 11.36 | Non Federally-Regulated | 08/13/2007 |  | 01/02/2020
Delfield | Delfield | SSF2-GH | Reach-in | Freezer |  |  |  | Automatic | Non-Ozone-Depleting | Non-Ozone-Depleting | 55.42 |  | 82 | 56 | 34 | 19.95 | 45.67 | Non Federally-Regulated | 01/03/2008 |  | 01/02/2020
Delfield | Delfield | SSR3-SH | Reach-in | Refrigerator |  |  |  | Automatic | Non-Ozone-Depleting | Non-Ozone-Depleting | 78.89 |  | 81 | 83 | 34 | 5.5 | 9.93 | Non Federally-Regulated | 01/03/2008 |  | 01/02/2020
Delfield | Delfield | 6076XL-G | Reach-in | Refrigerator |  |  |  | Automatic | Non-Ozone-Depleting | Non-Ozone-Depleting | 66.5 |  | 80 | 77 | 33 | 9.63 | 11.32 | Non Federally-Regulated | 08/13/2007 |  | 01/02/2020
Delfield | Delfield | 6151XL-SH | Reach-in | Freezer |  |  |  | Automatic | Non-Ozone-Depleting | Non-Ozone-Depleting | 43.5 |  | 80 | 51 | 33 | 11.75 | 18.78 | Non Federally-Regulated | 08/13/2007 |  | 01/02/2020
Delfield | Delfield | SSF2S-SH | Reach-in | Freezer |  |  |  | Automatic | Non-Ozone-Depleting | Non-Ozone-Depleting | 37.96 |  | 81 | 56 | 26 | 10.54 | 16.56 | Non Federally-Regulated | 01/03/2008 |  | 01/02/2020
Delfield | Delfield | F18VD50 | Reach-in | Refrigerator |  |  |  | Automatic | Non-Ozone-Depleting | Non-Ozone-Depleting | 8.9 |  | 40 | 50 | 32 | 1.5 | 2.93 | Non Federally-Regulated | 11/29/2006 |  | 01/02/2020
Delfield | Delfield | SAR3S-GH | Reach-in | Refrigerator |  |  |  | Automatic | Non-Ozone-Depleting | Non-Ozone-Depleting | 57.57 |  | 81 | 83 | 26 | 9.14 | 14.67 | Non Federally-Regulated | 09/25/2006 |  | 01/02/2020
Delfield | Delfield | SAF1N-SH | Reach-in | Freezer |  |  |  | Automatic | Non-Ozone-Depleting | Non-Ozone-Depleting | 20.97 |  | 81 | 25 | 34 | 7.58 | 9.77 | Non Federally-Regulated | 08/13/2007 |  | 01/02/2020
Delfield | Delfield | SSF2S-S | Reach-in | Freezer |  |  |  | Automatic | Non-Ozone-Depleting | Non-Ozone-Depleting | 37.96 |  | 81 | 56 | 26 | 10.54 | 16.56 | Non Federally-Regulated | 01/03/2008 |  | 01/02/2020
Delfield | Delfield | SMR2N-S | Reach-in | Refrigerator |  |  |  | Automatic | Non-Ozone-Depleting | Non-Ozone-Depleting | 43.94 |  | 81 | 48 | 34 | 4.31 | 6.43 | Non Federally-Regulated | 06/17/2008 |  | 01/02/2020
Delfield | Delfield | MFR3-G | Reach-in | Freezer |  |  |  | Automatic | Non-Ozone-Depleting | Non-Ozone-Depleting | 78.89 |  | 81 | 83 | 34 | 29.07 | 79.26 | Non Federally-Regulated | 10/16/2006 |  | 01/02/2020
Delfield | Delfield | SAF2-G | Reach-in | Freezer |  |  |  | Automatic | Non-Ozone-Depleting | Non-Ozone-Depleting | 55.42 |  | 82 | 56 | 34 | 19.95 | 45.67 | Non Federally-Regulated | 01/03/2008 |  | 01/02/2020
Delfield | Delfield | MFR1N-SH | Reach-in | Freezer |  |  |  | Automatic | Non-Ozone-Depleting | Non-Ozone-Depleting | 20.97 |  | 81 | 25 | 34 | 7.58 | 9.77 | Non Federally-Regulated | 08/13/2007 |  | 01/02/2020
Delfield | Delfield | SSR3-S | Reach-in | Refrigerator |  |  |  | Automatic | Non-Ozone-Depleting | Non-Ozone-Depleting | 78.89 |  | 81 | 83 | 34 | 5.5 | 9.93 | Non Federally-Regulated | 01/03/2008 |  | 01/02/2020
Delfield | Delfield | F2HH | Reach-in | Freezer |  |  |  | Automatic | Non-Ozone-Depleting | Non-Ozone-Depleting | 43 |  | 83 | 54 | 32 | 14.4 | 18.58 | Non Federally-Regulated | 12/18/2006 |  | 01/02/2020
Delfield | Delfield | F3FH | Reach-in | Freezer |  |  |  | Automatic | Non-Ozone-Depleting | Non-Ozone-Depleting | 66.9 |  | 83 | 81 | 32 | 19.5 | 28.14 | Non Federally-Regulated | 12/18/2006 |  | 01/02/2020
Delfield | Delfield | SMR1S-G | Reach-in | Refrigerator |  |  |  | Automatic | Non-Ozone-Depleting | Non-Ozone-Depleting | 18.25 |  | 81 | 29 | 26 | 3.55 | 5.53 | Non Federally-Regulated | 06/23/2008 |  | 01/02/2020
Delfield | Delfield | MRR1-S | Reach-in | Refrigerator |  |  |  | Automatic | Non-Ozone-Depleting | Non-Ozone-Depleting | 24.96 |  | 81 | 29 | 34 | 2.64 | 4.54 | Non Federally-Regulated | 03/21/2008 |  | 01/02/2020
Delfield | Delfield | 6125XL-S | Reach-in | Freezer |  |  |  | Automatic | Non-Ozone-Depleting | Non-Ozone-Depleting | 20 |  | 80 | 26 | 33 | 7.78 | 9.38 | Non Federally-Regulated | 10/26/2007 |  | 01/02/2020
Delfield | Delfield | SSR2-G | Reach-in | Refrigerator |  |  |  | Automatic | Non-Ozone-Depleting | Non-Ozone-Depleting | 51.92 |  | 81 | 56 | 34 | 6.67 | 9.57 | Non Federally-Regulated | 01/03/2008 |  | 01/02/2020
Delfield | Delfield | SSR1S-GH | Reach-in | Refrigerator |  |  |  | Automatic | Non-Ozone-Depleting | Non-Ozone-Depleting | 18.25 |  | 81 | 29 | 26 | 3.55 | 5.53 | Non Federally-Regulated | 08/13/2007 |  | 01/02/2020
Delfield | Delfield | SSF2-G | Reach-in | Freezer |  |  |  | Automatic | Non-Ozone-Depleting | Non-Ozone-Depleting | 55.42 |  | 82 | 56 | 34 | 19.95 | 45.67 | Non Federally-Regulated | 01/03/2008 |  | 01/02/2020
Delfield | Delfield | SAR1S-GH | Reach-in | Refrigerator |  |  |  | Automatic | Non-Ozone-Depleting | Non-Ozone-Depleting | 18.25 |  | 81 | 29 | 26 | 3.55 | 5.53 | Non Federally-Regulated | 08/13/2007 |  | 01/02/2020
Delfield | Delfield | SSR2-SH | Reach-in | Refrigerator |  |  |  | Automatic | Non-Ozone-Depleting | Non-Ozone-Depleting | 51.92 |  | 81 | 56 | 34 | 4.51 | 7.23 | Non Federally-Regulated | 01/03/2008 |  | 01/02/2020
Delfield | Delfield | MRR1-GH | Reach-in | Refrigerator |  |  |  | Automatic | Non-Ozone-Depleting | Non-Ozone-Depleting | 24.96 |  | 81 | 29 | 34 | 3.8 | 6.34 | Non Federally-Regulated | 08/13/2007 |  | 01/02/2020
Delfield | Delfield | SSF2-SH | Reach-in | Freezer |  |  |  | Automatic | Non-Ozone-Depleting | Non-Ozone-Depleting | 51.92 |  | 82 | 56 | 34 | 15.15 | 22.15 | Non Federally-Regulated | 01/03/2008 |  | 01/02/2020
Delfield | Delfield | SMR1N-SH | Reach-in | Refrigerator |  |  |  | Automatic | Non-Ozone-Depleting | Non-Ozone-Depleting | 20.97 |  | 81 | 25 | 34 | 3.16 | 4.14 | Non Federally-Regulated | 06/17/2008 |  | 01/02/2020
Delfield | Delfield | MFR2-GH | Reach-in | Freezer |  |  |  | Automatic | Non-Ozone-Depleting | Non-Ozone-Depleting | 55.42 |  | 82 | 56 | 34 | 19.95 | 45.67 | Non Federally-Regulated | 01/03/2008 |  | 01/02/2020
Delfield | Delfield | SMR2N-GH | Reach-in | Refrigerator |  |  |  | Automatic | Non-Ozone-Depleting | Non-Ozone-Depleting | 43.94 |  | 81 | 48 | 34 | 5.95 | 8.61 | Non Federally-Regulated | 06/23/2008 |  | 01/02/2020
Delfield | Delfield | SMF1-SH | Reach-in | Freezer |  |  |  | Automatic | Non-Ozone-Depleting | Non-Ozone-Depleting | 24.96 |  | 81 | 29 | 34 | 7.63 | 11.36 | Non Federally-Regulated | 06/17/2008 |  | 01/02/2020
Delfield | Delfield | MRR1S-G | Reach-in | Refrigerator |  |  |  | Automatic | Non-Ozone-Depleting | Non-Ozone-Depleting | 18.25 |  | 81 | 29 | 26 | 3.55 | 5.53 | Non Federally-Regulated | 08/13/2007 |  | 01/02/2020
Delfield | Delfield | SPR40EW | Reach-in | Refrigerator |  |  |  | Automatic | Non-Ozone-Depleting | Non-Ozone-Depleting | 4.3 |  | 30 | 40 | 35 | 1.84 | 2.47 | Non Federally-Regulated | 06/23/2006 |  | 01/02/2020
Delfield | Delfield | F1FR | Reach-in | Freezer |  |  |  | Automatic | Non-Ozone-Depleting | Non-Ozone-Depleting | 19.4 |  | 83 | 27 | 32 | 9.1 | 9.14 | Non Federally-Regulated | 12/18/2006 |  | 01/02/2020
Delfield | Delfield | MFR2N-SH | Reach-in | Freezer |  |  |  | Automatic | Non-Ozone-Depleting | Non-Ozone-Depleting | 43.94 |  | 81 | 48 | 34 | 11.13 | 18.96 | Non Federally-Regulated | 01/03/2008 |  | 01/02/2020
Delfield | Delfield | SSR2N-S | Reach-in | Refrigerator |  |  |  | Automatic | Non-Ozone-Depleting | Non-Ozone-Depleting | 43.94 |  | 81 | 48 | 34 | 4.31 | 6.43 | Non Federally-Regulated | 01/03/2008 |  | 01/02/2020
Delfield | Delfield | SAR2S-SH | Reach-in | Refrigerator |  |  |  | Automatic | Non-Ozone-Depleting | Non-Ozone-Depleting | 37.96 |  | 81 | 56 | 26 | 2.98 | 5.84 | Non Federally-Regulated | 01/03/2008 |  | 01/02/2020
Delfield | Delfield | SMR3S-G | Reach-in | Refrigerator |  |  |  | Automatic | Non-Ozone-Depleting | Non-Ozone-Depleting | 57.57 |  | 81 | 83 | 26 | 9.14 | 10.25 | Non Federally-Regulated | 06/23/2008 |  | 01/02/2020
Delfield | Delfield | 6051XL-S | Reach-in | Refrigerator |  |  |  | Automatic | Non-Ozone-Depleting | Non-Ozone-Depleting | 43.5 |  | 80 | 51 | 33 | 3.65 | 6.39 | Non Federally-Regulated | 10/26/2007 |  | 01/02/2020
Delfield | Delfield | MFR2-S | Reach-in | Freezer |  |  |  | Automatic | Non-Ozone-Depleting | Non-Ozone-Depleting | 51.92 |  | 82 | 56 | 34 | 15.15 | 22.15 | Non Federally-Regulated | 01/03/2008 |  | 01/02/2020
Delfield | Delfield | SSF3S-SH | Reach-in | Freezer |  |  |  | Automatic | Non-Ozone-Depleting | Non-Ozone-Depleting | 57.67 |  | 81 | 83 | 26 | 19.78 | 24.45 | Non Federally-Regulated | 09/25/2006 |  | 01/02/2020
Delfield | Delfield | SMR1S-GH | Reach-in | Refrigerator |  |  |  | Automatic | Non-Ozone-Depleting | Non-Ozone-Depleting | 18.25 |  | 81 | 29 | 26 | 3.55 | 5.53 | Non Federally-Regulated | 06/23/2008 |  | 01/02/2020
Delfield | Delfield | MFR3-SH | Reach-in | Freezer |  |  |  | Automatic | Non-Ozone-Depleting | Non-Ozone-Depleting | 78.89 |  | 85 | 83 | 34 | 16.25 | 32.94 | Non Federally-Regulated | 01/03/2008 |  | 01/02/2020
Delfield | Delfield | SMF2-S | Reach-in | Freezer |  |  |  | Automatic | Non-Ozone-Depleting | Non-Ozone-Depleting | 51.92 |  | 82 | 56 | 34 | 15.16 | 22.15 | Non Federally-Regulated | 06/17/2008 |  | 01/02/2020
Delfield | Delfield | F2FH | Reach-in | Freezer |  |  |  | Automatic | Non-Ozone-Depleting | Non-Ozone-Depleting | 43 |  | 83 | 54 | 32 | 14.4 | 18.58 | Non Federally-Regulated | 12/18/2006 |  | 01/02/2020
Delfield | Delfield | 6076XL-S | Reach-in | Refrigerator |  |  |  | Automatic | Non-Ozone-Depleting | Non-Ozone-Depleting | 66.5 |  | 80 | 77 | 33 | 5.47 | 8.69 | Non Federally-Regulated | 08/13/2007 |  | 01/02/2020
Delfield | Delfield | SAR2-SH | Reach-in | Refrigerator |  |  |  | Automatic | Non-Ozone-Depleting | Non-Ozone-Depleting | 51.92 |  | 81 | 56 | 34 | 4.51 | 7.23 | Non Federally-Regulated | 01/03/2008 |  | 01/02/2020
Delfield | Delfield | SAR1-G | Reach-in | Refrigerator |  |  |  | Automatic | Non-Ozone-Depleting | Non-Ozone-Depleting | 24.96 |  | 81 | 29 | 34 | 3.8 | 6.34 | Non Federally-Regulated | 08/13/2007 |  | 01/02/2020
Delfield | Delfield | SSF3-GH | Reach-in | Freezer |  |  |  | Automatic | Non-Ozone-Depleting | Non-Ozone-Depleting | 78.89 |  | 85 | 83 | 34 | 29.07 | 79.26 | Non Federally-Regulated | 09/25/2006 |  | 01/02/2020
Delfield | Delfield | 6051XL-SH | Reach-in | Refrigerator |  |  |  | Automatic | Non-Ozone-Depleting | Non-Ozone-Depleting | 43.5 |  | 80 | 51 | 33 | 3.65 | 6.39 | Non Federally-Regulated | 10/26/2007 |  | 01/02/2020
Delfield | Delfield | SSF1S-S | Reach-in | Freezer |  |  |  | Automatic | Non-Ozone-Depleting | Non-Ozone-Depleting | 18.25 |  | 81 | 29 | 26 | 8.04 | 8.68 | Non Federally-Regulated | 08/13/2007 |  | 01/02/2020
Delfield | Delfield | MFR1-GH | Reach-in | Freezer |  |  |  | Automatic | Non-Ozone-Depleting | Non-Ozone-Depleting | 24.96 |  | 81 | 29 | 34 | 11.29 | 22.82 | Non Federally-Regulated | 08/13/2007 |  | 01/02/2020
Delfield | Delfield | SSR2S-SH | Reach-in | Refrigerator |  |  |  | Automatic | Non-Ozone-Depleting | Non-Ozone-Depleting | 37.96 |  | 81 | 56 | 26 | 2.98 | 5.84 | Non Federally-Regulated | 01/03/2008 |  | 01/02/2020
Delfield | Delfield | SMR3-S | Reach-in | Refrigerator |  |  |  | Automatic | Non-Ozone-Depleting | Non-Ozone-Depleting | 78.89 |  | 81 | 83 | 34 | 5.51 | 9.93 | Non Federally-Regulated | 06/17/2008 |  | 01/02/2020
Delfield | Delfield | MFR2S-S | Reach-in | Freezer |  |  |  | Automatic | Non-Ozone-Depleting | Non-Ozone-Depleting | 37.96 |  | 81 | 56 | 26 | 10.54 | 16.56 | Non Federally-Regulated | 01/03/2008 |  | 01/02/2020
Delfield | Delfield | SMR2S-GH | Reach-in | Refrigerator |  |  |  | Automatic | Non-Ozone-Depleting | Non-Ozone-Depleting | 37.96 |  | 81 | 56 | 26 | 5.24 | 7.9 | Non Federally-Regulated | 06/23/2008 |  | 01/02/2020
Delfield | Delfield | SAR2N-S | Reach-in | Refrigerator |  |  |  | Automatic | Non-Ozone-Depleting | Non-Ozone-Depleting | 43.94 |  | 81 | 48 | 34 | 4.31 | 6.43 | Non Federally-Regulated | 01/03/2008 |  | 01/02/2020
Delfield | Delfield | SMR2N-SH | Reach-in | Refrigerator |  |  |  | Automatic | Non-Ozone-Depleting | Non-Ozone-Depleting | 43.94 |  | 81 | 48 | 34 | 4.31 | 6.43 | Non Federally-Regulated | 06/17/2008 |  | 01/02/2020
Delfield | Delfield | MRR2S-SH | Reach-in | Refrigerator |  |  |  | Automatic | Non-Ozone-Depleting | Non-Ozone-Depleting | 37.96 |  | 81 | 56 | 26 | 2.98 | 5.84 | Non Federally-Regulated | 01/03/2008 |  | 01/02/2020
Delfield | Delfield | SSR1-S | Reach-in | Refrigerator |  |  |  | Automatic | Non-Ozone-Depleting | Non-Ozone-Depleting | 24.96 |  | 81 | 29 | 34 | 2.64 | 4.54 | Non Federally-Regulated | 05/18/2007 |  | 01/02/2020
Delfield | Delfield | SMR1N-S | Reach-in | Refrigerator |  |  |  | Automatic | Non-Ozone-Depleting | Non-Ozone-Depleting | 20.97 |  | 81 | 25 | 34 | 3.16 | 4.14 | Non Federally-Regulated | 06/17/2008 |  | 01/02/2020
Delfield | Delfield | SAF2S-SH | Reach-in | Freezer |  |  |  | Automatic | Non-Ozone-Depleting | Non-Ozone-Depleting | 37.96 |  | 81 | 56 | 26 | 10.54 | 16.56 | Non Federally-Regulated | 01/03/2008 |  | 01/02/2020
Delfield | Delfield | SMR1-GH | Reach-in | Refrigerator |  |  |  | Automatic | Non-Ozone-Depleting | Non-Ozone-Depleting | 24.96 |  | 81 | 29 | 34 | 3.8 | 6.34 | Non Federally-Regulated | 06/23/2008 |  | 01/02/2020
Delfield | Delfield | MRR1N-S | Reach-in | Refrigerator |  |  |  | Automatic | Non-Ozone-Depleting | Non-Ozone-Depleting | 20.97 |  | 81 | 25 | 34 | 3.16 | 4.14 | Non Federally-Regulated | 08/13/2007 |  | 01/02/2020
Delfield | Delfield | MFR2-SH | Reach-in | Freezer |  |  |  | Automatic | Non-Ozone-Depleting | Non-Ozone-Depleting | 51.92 |  | 82 | 56 | 34 | 15.15 | 22.15 | Non Federally-Regulated | 01/03/2008 |  | 01/02/2020
Delfield | Delfield | MRR1N-SH | Reach-in | Refrigerator |  |  |  | Automatic | Non-Ozone-Depleting | Non-Ozone-Depleting | 20.97 |  | 81 | 25 | 34 | 3.16 | 4.14 | Non Federally-Regulated | 08/13/2007 |  | 01/02/2020
Delfield | Delfield | 18650VDR | Reach-in | Refrigerator |  |  |  | Automatic | Non-Ozone-Depleting | Non-Ozone-Depleting | 8.9 |  | 40 | 50 | 32 | 1.5 | 2.93 | Non Federally-Regulated | 11/29/2006 |  | 01/02/2020
Delfield | Delfield | SSF1-GH | Reach-in | Freezer |  |  |  | Automatic | Non-Ozone-Depleting | Non-Ozone-Depleting | 24.96 |  | 81 | 29 | 34 | 11.29 | 22.82 | Non Federally-Regulated | 08/13/2007 |  | 01/02/2020
Delfield | Delfield | SAR3S-G | Reach-in | Refrigerator |  |  |  | Automatic | Non-Ozone-Depleting | Non-Ozone-Depleting | 57.57 |  | 81 | 83 | 26 | 9.14 | 14.67 | Non Federally-Regulated | 09/25/2006 |  | 01/02/2020
Delfield | Delfield | SSF1N-SH | Reach-in | Freezer |  |  |  | Automatic | Non-Ozone-Depleting | Non-Ozone-Depleting | 20.97 |  | 81 | 25 | 34 | 7.58 | 9.77 | Non Federally-Regulated | 08/13/2007 |  | 01/02/2020
Delfield | Delfield | SMF3-G | Reach-in | Freezer |  |  |  | Automatic | Non-Ozone-Depleting | Non-Ozone-Depleting | 78.89 |  | 85 | 83 | 34 | 29.07 | 63.27 | Non Federally-Regulated | 06/23/2008 |  | 01/02/2020
Delfield | Delfield | SSR1-G | Reach-in | Refrigerator |  |  |  | Automatic | Non-Ozone-Depleting | Non-Ozone-Depleting | 24.96 |  | 81 | 29 | 34 | 3.8 | 6.34 | Non Federally-Regulated | 08/13/2007 |  | 01/02/2020
Delfield | Delfield | SSR2S-G | Reach-in | Refrigerator |  |  |  | Automatic | Non-Ozone-Depleting | Non-Ozone-Depleting | 37.96 |  | 81 | 56 | 26 | 5.24 | 7.9 | Non Federally-Regulated | 01/03/2008 |  | 01/02/2020
Duke Manufacturing | Duke | ADI-4M-N7 * | Buffet Table | Refrigerator |  |  |  | Manual | Non-Ozone-Depleting | Non-Ozone-Depleting | 5.65 |  | 24 | 61 | 26 | 5.2 |  | Non Federally-Regulated | 03/13/2008 |  | 01/02/2020
Duke Manufacturing | Duke | ADI-2MSL * | Buffet Table | Refrigerator |  |  |  | Manual | Non-Ozone-Depleting | Non-Ozone-Depleting | 1.47 |  | 19 | 49 | 18 | 3.36 |  | Non Federally-Regulated | 03/13/2008 |  | 01/02/2020
Duke Manufacturing | Duke | ADI-5M-N7 * | Buffet Table | Refrigerator |  |  |  | Manual | Non-Ozone-Depleting | Non-Ozone-Depleting | 7.02 |  | 24 | 75 | 26 | 8.52 |  | Non Federally-Regulated | 03/13/2008 |  | 01/02/2020
Duke Manufacturing | Duke | ADI-6M * | Buffet Table | Refrigerator |  |  |  | Manual | Non-Ozone-Depleting | Non-Ozone-Depleting | 4.75 |  | 20 | 88 | 24 | 4.04 |  | Non Federally-Regulated | 03/13/2008 |  | 01/02/2020
Duke Manufacturing | Duke | ADI-2MSL-N7 * | Buffet Table | Refrigerator |  |  |  | Manual | Non-Ozone-Depleting | Non-Ozone-Depleting | 2.81 |  | 24 | 49 | 18 | 5.9 |  | Non Federally-Regulated | 03/13/2008 |  | 01/02/2020
Duke Manufacturing | Duke | ADI-1MD * | Buffet Table | Refrigerator |  |  |  | Manual | Non-Ozone-Depleting | Non-Ozone-Depleting | 1.1 |  | 23 | 24 | 18 | 3.43 |  | Non Federally-Regulated | 03/13/2008 |  | 01/02/2020
Duke Manufacturing | Duke | ADI-5MD * | Buffet Table | Refrigerator |  |  |  | Manual | Non-Ozone-Depleting | Non-Ozone-Depleting | 6.3 |  | 23 | 74 | 24 | 4.18 |  | Non Federally-Regulated | 03/13/2008 |  | 01/02/2020
Duke Manufacturing | Duke | ADI-4MD * | Buffet Table | Refrigerator |  |  |  | Manual | Non-Ozone-Depleting | Non-Ozone-Depleting | 6.1 |  | 23 | 60 | 24 | 4.26 |  | Non Federally-Regulated | 03/13/2008 |  | 01/02/2020
Duke Manufacturing | Duke | ADI-1M-N7 * | Buffet Table | Refrigerator |  |  |  | Manual | Non-Ozone-Depleting | Non-Ozone-Depleting | 1.44 |  | 24 | 26 | 19 | 7.08 |  | Non Federally-Regulated | 03/13/2008 |  | 01/02/2020
Duke Manufacturing | Duke | ADI-2MD * | Buffet Table | Refrigerator |  |  |  | Manual | Non-Ozone-Depleting | Non-Ozone-Depleting | 2.41 |  | 23 | 32 | 24 | 3.33 |  | Non Federally-Regulated | 03/13/2008 |  | 01/02/2020
Duke Manufacturing | Duke | ADI-4M * | Buffet Table | Refrigerator |  |  |  | Manual | Non-Ozone-Depleting | Non-Ozone-Depleting | 3.1 |  | 20 | 60 | 24 | 3.34 |  | Non Federally-Regulated | 03/13/2008 |  | 01/02/2020
Duke Manufacturing | Duke | ADI-5M * | Buffet Table | Refrigerator |  |  |  | Manual | Non-Ozone-Depleting | Non-Ozone-Depleting | 3.9 |  | 20 | 74 | 24 | 3.59 |  | Non Federally-Regulated | 03/13/2008 |  | 01/02/2020
Duke Manufacturing | Duke | ADI-6MD * | Buffet Table | Refrigerator |  |  |  | Manual | Non-Ozone-Depleting | Non-Ozone-Depleting | 7.6 |  | 23 | 88 | 24 | 5.02 |  | Non Federally-Regulated | 03/13/2008 |  | 01/02/2020
Duke Manufacturing | Duke | ADI-1M * | Buffet Table | Refrigerator |  |  |  | Manual | Non-Ozone-Depleting | Non-Ozone-Depleting | 0.7 |  | 20 | 24 | 18 | 2.76 |  | Non Federally-Regulated | 03/13/2008 |  | 01/02/2020
Duke Manufacturing | Duke | ADI-3MSL-N7 * | Buffet Table | Refrigerator |  |  |  | Manual | Non-Ozone-Depleting | Non-Ozone-Depleting | 4.11 |  | 24 | 71 | 18 | 6.36 |  | Non Federally-Regulated | 03/13/2008 |  | 01/02/2020
Duke Manufacturing | Duke | ADI-3MD * | Buffet Table | Refrigerator |  |  |  | Manual | Non-Ozone-Depleting | Non-Ozone-Depleting | 3.7 |  | 23 | 46 | 20 | 3.24 |  | Non Federally-Regulated | 03/13/2008 |  | 01/02/2020
Duke Manufacturing | Duke | ADI-2MDSL * | Buffet Table | Refrigerator |  |  |  | Manual | Non-Ozone-Depleting | Non-Ozone-Depleting | 2.33 |  | 22 | 48 | 18 | 3.13 |  | Non Federally-Regulated | 03/13/2008 |  | 01/02/2020
Duke Manufacturing | Duke | ADI-6M-N7 * | Buffet Table | Refrigerator |  |  |  | Manual | Non-Ozone-Depleting | Non-Ozone-Depleting | 8.39 |  | 24 | 89 | 22 | 8.46 |  | Non Federally-Regulated | 03/13/2008 |  | 01/02/2020
Duke Manufacturing | Duke | RUF 48 * | Reach-in | Refrigerator |  |  |  | Manual | Non-Ozone-Depleting | Non-Ozone-Depleting | 12.4 |  | 40 | 48 | 30 | 2.43 | 3.28 | Non Federally-Regulated | 03/13/2008 |  | 01/02/2020
Duke Manufacturing | Duke | RBC 48 | Reach-in | Refrigerator |  |  |  | Manual | Non-Ozone-Depleting | Non-Ozone-Depleting | 11.7 |  | 40 | 48 | 30 | 1.89 | 3.21 | Non Federally-Regulated | 03/13/2008 |  | 01/02/2020
Fogel de Centroamerica, S.A. | Fogel | MILAN-12 | Ice Cream Cabinet | Freezer |  |  |  | Automatic | Non-Ozone-Depleting | Non-Ozone-Depleting | 8.62 |  | 35 | 48 | 25 | 2.8 | 7.92 | Non Federally-Regulated | 10/19/2009 |  | 01/02/2020
Fogel de Centroamerica, S.A. | Fogel | MILAN-12-CUP | Ice Cream Cabinet | Freezer |  |  |  | Automatic | Non-Ozone-Depleting | Non-Ozone-Depleting | 8.62 |  | 35 | 48 | 25 | 2.8 | 7.92 | Non Federally-Regulated | 10/19/2009 |  | 01/02/2020
Fogel de Centroamerica, S.A. | Fogel | MILAN-5-CUP | Ice Cream Cabinet | Freezer |  |  |  | Automatic | Non-Ozone-Depleting | Non-Ozone-Depleting | 3.49 |  | 35 | 25 | 25 | 2.67 | 3.4 | Non Federally-Regulated | 07/08/2009 |  | 01/02/2020
Fogel de Centroamerica, S.A. | Fogel | MILAN-7 | Ice Cream Cabinet | Freezer |  |  |  | Automatic | Non-Ozone-Depleting | Non-Ozone-Depleting | 5.26 |  | 35 | 33 | 25 | 2.34 | 4.96 | Non Federally-Regulated | 11/16/2009 |  | 01/02/2020
Fogel de Centroamerica, S.A. | Fogel | MILAN-12-CUP-C | Ice Cream Cabinet | Freezer |  |  |  | Automatic | Non-Ozone-Depleting | Non-Ozone-Depleting | 8.62 |  | 35 | 48 | 25 | 2.8 | 7.92 | Non Federally-Regulated | 10/19/2009 |  | 01/02/2020
Fogel de Centroamerica, S.A. | Fogel | MILAN-16 | Ice Cream Cabinet | Freezer |  |  |  | Automatic | Non-Ozone-Depleting | Non-Ozone-Depleting | 11.39 |  | 35 | 59 | 25 | 3.67 | 10.35 | Non Federally-Regulated | 10/06/2009 |  | 01/02/2020
Fogel de Centroamerica, S.A. | Fogel | MILAN-5 | Ice Cream Cabinet | Freezer |  |  |  | Automatic | Non-Ozone-Depleting | Non-Ozone-Depleting | 3.49 |  | 35 | 25 | 25 | 2.67 | 3.4 | Non Federally-Regulated | 06/03/2009 |  | 01/02/2020
Fogel de Centroamerica, S.A. | Fogel | MILAN-5-CUP-C | Ice Cream Cabinet | Freezer |  |  |  | Automatic | Non-Ozone-Depleting | Non-Ozone-Depleting | 3.49 |  | 35 | 25 | 25 | 2.67 | 3.4 | Non Federally-Regulated | 07/08/2009 |  | 01/02/2020
Fogel de Centroamerica, S.A. | Fogel | MILAN-16-CUP | Ice Cream Cabinet | Freezer |  |  |  | Automatic | Non-Ozone-Depleting | Non-Ozone-Depleting | 11.39 |  | 35 | 59 | 25 | 3.67 | 10.35 | Non Federally-Regulated | 10/19/2009 |  | 01/02/2020
Fogel de Centroamerica, S.A. | Fogel | MILAN-16-CUP-C | Ice Cream Cabinet | Freezer |  |  |  | Automatic | Non-Ozone-Depleting | Non-Ozone-Depleting | 11.39 |  | 35 | 59 | 25 | 3.67 | 10.35 | Non Federally-Regulated | 10/19/2009 |  | 01/02/2020
Fogel de Centroamerica, S.A. | Fogel | VR-12-BEV | Reach-in | Refrigerator |  |  |  | Automatic | Non-Ozone-Depleting | Non-Ozone-Depleting | 10.38 |  | 62 | 26 | 23 | 2.1 | 4.59 | Non Federally-Regulated | 07/29/2008 |  | 01/02/2020
Fogel de Centroamerica, S.A. | Fogel | VR-26-BEV | Reach-in | Refrigerator |  |  |  | Automatic | Non-Ozone-Depleting | Non-Ozone-Depleting | 22.06 |  | 78 | 30 | 30 | 3.32 | 5.99 | Non Federally-Regulated | 05/27/2009 |  | 01/02/2020
Fogel de Centroamerica, S.A. | Fogel | DECK-12 | Reach-in | Refrigerator |  |  |  | Automatic | Non-Ozone-Depleting | Non-Ozone-Depleting | 9.97 |  | 62 | 26 | 23 | 1.85 | 4.54 | Non Federally-Regulated | 09/22/2009 |  | 01/02/2020
Fogel de Centroamerica, S.A. | Fogel | V-630 | Reach-in | Refrigerator |  |  |  | Automatic | Non-Ozone-Depleting | Non-Ozone-Depleting | 21.5 |  | 78 | 44 | 22 | 5.53 | 5.92 | Non Federally-Regulated | 07/03/2008 |  | 01/02/2020
Fogel de Centroamerica, S.A. | Fogel | DECK-10 | Reach-in | Refrigerator |  |  |  | Automatic | Non-Ozone-Depleting | Non-Ozone-Depleting | 8.12 |  | 54 | 26 | 23 | 1.82 | 4.31 | Non Federally-Regulated | 08/25/2009 |  | 01/02/2020
Fogel de Centroamerica, S.A. | Fogel | CC-7-BEV | Reach-in | Refrigerator |  |  |  | Automatic | Non-Ozone-Depleting | Non-Ozone-Depleting | 5.94 |  | 38 | 22 | 25 | 2.08 | 4.05 | Non Federally-Regulated | 06/18/2009 |  | 01/02/2020
Fogel de Centroamerica, S.A. | Fogel | HC-12 | Reach-in | Refrigerator |  |  |  | Automatic | Non-Ozone-Depleting | Non-Ozone-Depleting | 10.38 |  | 62 | 26 | 23 | 2.09 | 4.59 | Non Federally-Regulated | 10/19/2009 |  | 01/02/2020
Fogel de Centroamerica, S.A. | Fogel | X-1 | Reach-in | Refrigerator |  |  |  | Automatic | Non-Ozone-Depleting | Non-Ozone-Depleting | 12.91 |  | 78 | 22 | 26 | 3.28 | 4.89 | Non Federally-Regulated | 04/23/2009 |  | 01/02/2020
Fogel de Centroamerica, S.A. | Fogel | VR-10-BEV | Reach-in | Refrigerator |  |  |  | Automatic | Non-Ozone-Depleting | Non-Ozone-Depleting | 8.48 |  | 54 | 26 | 23 | 2.19 | 4.36 | Non Federally-Regulated | 10/31/2008 |  | 01/02/2020
Follett Products, LLC | Follett | REF5 | Undercounter | Refrigerator |  |  |  | Automatic | Non-Ozone-Depleting | Non-Ozone-Depleting | 4.5 |  | 35 | 24 | 26 | 2.2 | 3.32 | Non Federally-Regulated | 09/13/2005 |  | 01/02/2020
Franke Consumer Products, Inc | Franke, Inc. | BBR | Reach-in | Refrigerator |  |  |  | Automatic | Non-Ozone-Depleting | Non-Ozone-Depleting | 7 |  | 37 | 46 | 21 | 4.08 | 4.18 | Non Federally-Regulated | 01/09/2008 |  | 01/02/2020
Franke Consumer Products, Inc | Franke, Inc. | BBR 36 | Reach-in | Refrigerator |  |  |  | Automatic | Non-Ozone-Depleting | Non-Ozone-Depleting | 6.1 |  | 38 | 36 | 21 | 4.06 | 4.07 | Non Federally-Regulated | 01/09/2008 |  | 01/02/2020
Franke Consumer Products, Inc | Franke Contract Group | REF-01 | Pass-Through | Refrigerator |  |  |  | Manual | Non-Ozone-Depleting | Non-Ozone-Depleting | 6.8 |  | 19 | 47 | 34 | 2.42 | 5.07 | Non Federally-Regulated | 04/16/2003 |  | 01/02/2020
Franke Consumer Products, Inc | Franke Contract Group | 7RF02 | Reach-in | Freezer |  |  |  | Manual | Non-Ozone-Depleting | Non-Ozone-Depleting | 7.2 |  | 39 | 56 | 19 | 3.88 | 5.7 | Non Federally-Regulated | 03/05/2003 |  | 01/02/2020
Habco Beverage Systems, Inc. | Habco | ESM42 | Reach-in | Refrigerator |  |  |  | Automatic | Non-Ozone-Depleting | Non-Ozone-Depleting | 35.92 |  | 78 | 48 | 31 | 7.39 | 7.65 | Non Federally-Regulated | 05/30/2007 |  | 01/02/2020
Habco Beverage Systems, Inc. | Habco | ESM46 | Reach-in | Refrigerator |  |  |  | Automatic | Non-Ozone-Depleting | Non-Ozone-Depleting | 37.21 |  | 78 | 48 | 31 | 6.91 | 7.81 | Non Federally-Regulated | 06/20/2007 |  | 01/02/2020
Habco Beverage Systems, Inc. | Habco | ESM10 | Reach-in | Refrigerator |  |  |  | Automatic | Non-Ozone-Depleting | Non-Ozone-Depleting | 8.55 |  | 54 | 24 | 24 | 3.7 | 4.37 | Non Federally-Regulated | 01/03/2007 |  | 01/02/2020
Habco Beverage Systems, Inc. | Habco | ESM3 | Reach-in | Refrigerator |  |  |  | Automatic | Non-Ozone-Depleting | Non-Ozone-Depleting | 3.29 |  | 32 | 18 | 22 | 3.44 | 3.73 | Non Federally-Regulated | 01/03/2007 |  | 01/02/2020
Habco Beverage Systems, Inc. | Habco | ESM5 | Reach-in | Refrigerator |  |  |  | Automatic | Non-Ozone-Depleting | Non-Ozone-Depleting | 5.9 |  | 36 | 20 | 26 | 3.48 | 5.78 | Non Federally-Regulated | 12/07/2006 |  | 01/02/2020
Habco Beverage Systems, Inc. | Habco | ESM28 | Reach-in | Refrigerator |  |  |  | Automatic | Non-Ozone-Depleting | Non-Ozone-Depleting | 23.44 |  | 78 | 31 | 31 | 5.33 | 6.15 | Non Federally-Regulated | 03/16/2007 |  | 01/02/2020
Habco Beverage Systems, Inc. | Habco | ESM12 | Reach-in | Refrigerator |  |  |  | Automatic | Non-Ozone-Depleting | Non-Ozone-Depleting | 10.42 |  | 62 | 24 | 24 | 3.7 | 4.59 | Non Federally-Regulated | 01/03/2007 |  | 01/02/2020
Qingdao Haier Special Icebox Co., Ltd. | Haier | SC-328AN | Reach-in | Refrigerator |  |  |  | Manual | Non-Ozone-Depleting | Non-Ozone-Depleting | 10.38 |  | 64 | 25 | 24 | 3.45 | 4.59 | Non Federally-Regulated | 02/23/2009 |  | 01/02/2020
Qingdao Haier Special Icebox Co., Ltd. | Haier | SC-258AN | Reach-in | Refrigerator |  |  |  | Manual | Non-Ozone-Depleting | Non-Ozone-Depleting | 8.33 |  | 55 | 25 | 24 | 2.96 | 4.34 | Non Federally-Regulated | 02/23/2009 |  | 01/02/2020
Master-Bilt | Master-Bilt | TAF-74HD | Reach-in | Freezer |  |  |  | Automatic | Non-Ozone-Depleting | No Match | 64.99 |  | 81 | 78 | 36 | 27.13 | 27.38 | Non Federally-Regulated | 02/28/2003 |  | 01/02/2020
Mimet, S.A. | Mimet, S.A. | VV-8CN | Milk or Beverage Cabinet | Refrigerator |  |  |  | Automatic | Non-Ozone-Depleting | Ozone-Depleting | 6.41 |  | 60 | 23 | 25 | 4.1 | 5.87 | Non Federally-Regulated | 03/23/2005 |  | 01/02/2020
Mimet, S.A. | Mimet, S.A. | VV-3N | Milk or Beverage Cabinet | Refrigerator |  |  |  | Automatic | Non-Ozone-Depleting | Ozone-Depleting | 2.74 |  | 33 | 19 | 22 | 2.71 | 5.24 | Non Federally-Regulated | 03/23/2005 |  | 01/02/2020
Mimet, S.A. | Mimet, S.A. | VV-2N | Milk or Beverage Cabinet | Refrigerator |  |  |  | Automatic | Non-Ozone-Depleting | Ozone-Depleting | 1.44 |  | 29 | 17 | 18 | 1.62 | 5.02 | Non Federally-Regulated | 03/23/2005 |  | 01/02/2020
Mimet | Mimet | CV430ICAN | Ice Cream Cabinet | Freezer |  |  |  | Automatic | Non-Ozone-Depleting | Non-Ozone-Depleting | 11.5 |  | 33 | 52 | 26 | 5.85 | 10.45 | Non Federally-Regulated | 01/14/2009 |  | 01/02/2020
Mimet | Mimet | CV330ICAN | Ice Cream Cabinet | Freezer |  |  |  | Manual | Non-Ozone-Depleting | Non-Ozone-Depleting | 8.8 |  | 36 | 42 | 26 | 3.31 | 8.07 | Non Federally-Regulated | 01/14/2009 |  | 01/02/2020
Mimet | Mimet | CV100ICAN | Ice Cream Cabinet | Freezer |  |  |  | Manual | Non-Ozone-Depleting | Non-Ozone-Depleting | 3.15 |  | 35 | 26 | 19 | 1.54 | 3.1 | Non Federally-Regulated | 01/14/2009 |  | 01/02/2020
Mimet | Mimet | CV580ICAN | Ice Cream Cabinet | Freezer |  |  |  | Manual | Non-Ozone-Depleting | Non-Ozone-Depleting | 15.3 |  | 38 | 67 | 24 | 5.67 | 13.79 | Non Federally-Regulated | 01/14/2009 |  | 01/02/2020
Norlake, Inc. | Norlake | DR082***/0 | Milk or Beverage Cabinet | Refrigerator |  |  |  | Automatic | Non-Ozone-Depleting | Non-Ozone-Depleting | 13 |  | 36 | 47 | 33 | 3.02 | 3.34 | Non Federally-Regulated | 02/21/2007 |  | 01/02/2020
Norlake, Inc. | Norlake | GR422***/0 | Milk or Beverage Cabinet | Refrigerator |  |  |  | Automatic | Non-Ozone-Depleting | Non-Ozone-Depleting | 40 |  | 65 | 63 | 34 | 4.72 | 6.04 | Non Federally-Regulated | 03/23/2006 |  | 01/02/2020
Norlake, Inc. | Norlake | DR122***/0 | Milk or Beverage Cabinet | Refrigerator |  |  |  | Automatic | Non-Ozone-Depleting | Non-Ozone-Depleting | 19.9 |  | 36 | 61 | 33 | 3.99 | 4.03 | Non Federally-Regulated | 02/21/2007 |  | 01/02/2020
Norlake, Inc. | Norlake | DR162***/0 | Milk or Beverage Cabinet | Refrigerator |  |  |  | Automatic | Non-Ozone-Depleting | Non-Ozone-Depleting | 25.6 |  | 36 | 75 | 33 | 4.43 | 4.6 | Non Federally-Regulated | 02/21/2007 |  | 01/02/2020
Norlake, Inc. | Norlake | NSPR242WWW/0 | Pass-Through | Refrigerator |  |  |  | Automatic | Non-Ozone-Depleting | Non-Ozone-Depleting | 25.6 |  | 80 | 28 | 38 | 4.33 | 4.6 | Non Federally-Regulated | 02/11/2006 |  | 01/02/2020
Norlake, Inc. | Norlake | NSPT524WWW/0 | Pass-Through | Refrigerator |  |  |  | Automatic | Non-Ozone-Depleting | Non-Ozone-Depleting | 55.7 |  | 80 | 55 | 38 | 7.14 | 7.61 | Non Federally-Regulated | 02/11/2006 |  | 01/02/2020
Norlake, Inc. | Norlake | PR242SSS/0 | Pass-Through | Refrigerator |  |  |  | Automatic | Non-Ozone-Depleting | Non-Ozone-Depleting | 25.6 |  | 82 | 28 | 38 | 4.33 | 4.6 | Non Federally-Regulated | 02/11/2006 |  | 01/02/2020
Norlake, Inc. | Norlake | PR524SSS/0 | Pass-Through | Refrigerator |  |  |  | Automatic | Non-Ozone-Depleting | Non-Ozone-Depleting | 55.7 |  | 82 | 55 | 38 | 7.14 | 7.61 | Non Federally-Regulated | 02/11/2006 |  | 01/02/2020
Norlake, Inc. | Norlake | NSPR241***/0 | Reach-in | Refrigerator |  |  |  | Automatic | Non-Ozone-Depleting | Non-Ozone-Depleting | 24 |  | 81 | 28 | 35 | 4.37 | 5.76 | Non Federally-Regulated | 11/10/2005 |  | 01/02/2020
Norlake, Inc. | Norlake | NSCR241***/0 | Reach-in | Refrigerator |  |  |  | Automatic | Non-Ozone-Depleting | Non-Ozone-Depleting | 24 |  | 81 | 28 | 35 | 4.37 | 5.76 | Non Federally-Regulated | 11/10/2005 |  | 01/02/2020
Norlake, Inc. | Norlake | NX211**G/0 | Reach-in | Freezer |  |  |  | Automatic | Non-Ozone-Depleting | Non-Ozone-Depleting | 22.4 |  | 82 | 28 | 36 | 19.07 | 20.9 | Non Federally-Regulated | 01/26/2009 |  | 01/02/2020
Norlake, Inc. | Norlake | BF803***/0 | Reach-in | Freezer |  |  |  | Automatic | Non-Ozone-Depleting | Non-Ozone-Depleting | 70.6 |  | 83 | 83 | 34 | 17.57 | 29.62 | Non Federally-Regulated | 04/16/2009 |  | 01/02/2020
Norlake, Inc. | Norlake | BF803***/8 | Reach-in | Freezer |  |  |  | Automatic | Non-Ozone-Depleting | Non-Ozone-Depleting | 70.6 |  | 83 | 83 | 34 | 16.88 | 29.62 | Non Federally-Regulated | 03/16/2007 |  | 01/02/2020
Norlake, Inc. | Norlake | LR061WWW/0 | Reach-in | Refrigerator |  |  |  | Automatic | Non-Ozone-Depleting | Non-Ozone-Depleting | 4.5 |  | 34 | 23 | 24 | 0.6 | 2.49 | Non Federally-Regulated | 02/11/2006 |  | 01/02/2020
Norlake, Inc. | Norlake | NSPF331***/0 | Reach-in | Freezer |  |  |  | Automatic | Non-Ozone-Depleting | Non-Ozone-Depleting | 32 |  | 88 | 32 | 35 | 11.44 | 14.18 | Non Federally-Regulated | 09/07/2006 |  | 01/02/2020
Norlake, Inc. | Norlake | NSPR522WWG/0 | Reach-in | Refrigerator |  |  |  | Automatic | Non-Ozone-Depleting | Non-Ozone-Depleting | 52 |  | 81 | 55 | 35 | 9.36 | 13.71 | Non Federally-Regulated | 11/10/2005 |  | 01/02/2020
Norlake, Inc. | Master-Bilt | BSD-52DR* | Reach-in | Refrigerator |  |  |  | Automatic | Non-Ozone-Depleting | Non-Ozone-Depleting | 46.4 |  | 83 | 55 | 34 | 5.13 | 6.68 | Non Federally-Regulated | 08/28/2008 |  | 01/02/2020
Norlake, Inc. | Norlake | NSPR524***/0 | Reach-in | Refrigerator |  |  |  | Automatic | Non-Ozone-Depleting | Non-Ozone-Depleting | 52 |  | 81 | 55 | 35 | 6.9 | 9.26 | Non Federally-Regulated | 11/10/2005 |  | 01/02/2020
Norlake, Inc. | Norlake | NSPR806***/8 | Reach-in | Refrigerator |  |  |  | Automatic | Non-Ozone-Depleting | Non-Ozone-Depleting | 80 |  | 81 | 83 | 35 | 7.68 | 12.76 | Non Federally-Regulated | 11/10/2005 |  | 01/02/2020
Norlake, Inc. | Norlake | NSPF241***/0 | Reach-in | Freezer |  |  |  | Automatic | Non-Ozone-Depleting | Non-Ozone-Depleting | 24 |  | 81 | 28 | 35 | 9.32 | 11.83 | Non Federally-Regulated | 11/10/2005 |  | 01/02/2020
Norlake, Inc. | Norlake | NSBR522***/0 | Reach-in | Refrigerator |  |  |  | Automatic | Non-Ozone-Depleting | Non-Ozone-Depleting | 52 |  | 81 | 55 | 35 | 6.9 | 9.26 | Non Federally-Regulated | 11/10/2005 |  | 01/02/2020
Norlake, Inc. | Norlake | BF522***/0 | Reach-in | Freezer |  |  |  | Automatic | Non-Ozone-Depleting | Non-Ozone-Depleting | 46.4 |  | 83 | 55 | 34 | 17.47 | 19.94 | Non Federally-Regulated | 03/16/2007 |  | 01/02/2020
Norlake, Inc. | Norlake | NSBR241***/0 | Reach-in | Refrigerator |  |  |  | Automatic | Non-Ozone-Depleting | Non-Ozone-Depleting | 24 |  | 81 | 28 | 35 | 4.37 | 5.76 | Non Federally-Regulated | 11/10/2005 |  | 01/02/2020
Norlake, Inc. | Norlake | MR502***/0 | Reach-in | Refrigerator |  |  |  | Automatic | Non-Ozone-Depleting | Non-Ozone-Depleting | 47.5 |  | 82 | 55 | 34 | 8.68 | 12.94 | Non Federally-Regulated | 01/06/2006 |  | 01/02/2020
Norlake, Inc. | Norlake | NSCR241WWG/0 | Reach-in | Refrigerator |  |  |  | Automatic | Non-Ozone-Depleting | Non-Ozone-Depleting | 24.1 |  | 81 | 28 | 35 | 6.16 | 8.92 | Non Federally-Regulated | 11/10/2005 |  | 01/02/2020
Norlake, Inc. | Norlake | NSFR241WMW/0M | Reach-in | Refrigerator |  |  |  | Automatic | Non-Ozone-Depleting | Non-Ozone-Depleting | 24 |  | 81 | 28 | 30 | 1.19 | 5.76 | Non Federally-Regulated | 11/10/2005 |  | 01/02/2020
Norlake, Inc. | Norlake | BR803***/0 | Reach-in | Refrigerator |  |  |  | Automatic | Non-Ozone-Depleting | Non-Ozone-Depleting | 70.6 |  | 83 | 83 | 34 | 5.56 | 9.1 | Non Federally-Regulated | 03/16/2007 |  | 01/02/2020
Norlake, Inc. | Norlake | NSCR331WWG/0 | Reach-in | Refrigerator |  |  |  | Automatic | Non-Ozone-Depleting | Non-Ozone-Depleting | 33 |  | 88 | 32 | 35 | 6.89 | 10.45 | Non Federally-Regulated | 03/17/2006 |  | 01/02/2020
Norlake, Inc. | Norlake | NSPR242WWG/0 | Reach-in | Refrigerator |  |  |  | Automatic | Non-Ozone-Depleting | Non-Ozone-Depleting | 24.1 |  | 81 | 28 | 35 | 6.16 | 8.92 | Non Federally-Regulated | 11/10/2005 |  | 01/02/2020
Norlake, Inc. | Norlake | NSBR803WWG/8 | Reach-in | Refrigerator |  |  |  | Automatic | Non-Ozone-Depleting | Non-Ozone-Depleting | 80 |  | 81 | 83 | 35 | 12.69 | 18.53 | Non Federally-Regulated | 11/10/2005 |  | 01/02/2020
Norlake, Inc. | Master-Bilt | BSD-24SR* | Reach-in | Refrigerator |  |  |  | Automatic | Non-Ozone-Depleting | Non-Ozone-Depleting | 19.5 |  | 83 | 28 | 34 | 3.31 | 3.99 | Non Federally-Regulated | 08/28/2008 |  | 01/02/2020
Norlake, Inc. | Norlake | NSPR241WWG/0 | Reach-in | Refrigerator |  |  |  | Automatic | Non-Ozone-Depleting | Non-Ozone-Depleting | 24.1 |  | 81 | 28 | 35 | 6.16 | 8.92 | Non Federally-Regulated | 11/10/2005 |  | 01/02/2020
Norlake, Inc. | Norlake | NSPF806***/8 | Reach-in | Freezer |  |  |  | Automatic | Non-Ozone-Depleting | Non-Ozone-Depleting | 80 |  | 81 | 83 | 35 | 19.13 | 34.12 | Non Federally-Regulated | 11/10/2005 |  | 01/02/2020
Norlake, Inc. | Norlake | NSPF242***/0 | Reach-in | Freezer |  |  |  | Automatic | Non-Ozone-Depleting | Non-Ozone-Depleting | 24 |  | 81 | 28 | 35 | 9.32 | 11.83 | Non Federally-Regulated | 11/10/2005 |  | 01/02/2020
Norlake, Inc. | Norlake | BF241***/0 | Reach-in | Freezer |  |  |  | Automatic | Non-Ozone-Depleting | Non-Ozone-Depleting | 19.5 |  | 83 | 28 | 34 | 8.86 | 9.18 | Non Federally-Regulated | 03/16/2007 |  | 01/02/2020
Norlake, Inc. | Master-Bilt | WSD-24SR* | Reach-in | Refrigerator |  |  |  | Automatic | Non-Ozone-Depleting | Non-Ozone-Depleting | 19.5 |  | 83 | 28 | 34 | 2.44 | 3.99 | Non Federally-Regulated | 08/28/2008 |  | 01/02/2020
Norlake, Inc. | Norlake | NSCR522WWG/0 | Reach-in | Refrigerator |  |  |  | Automatic | Non-Ozone-Depleting | Non-Ozone-Depleting | 52 |  | 81 | 55 | 35 | 9.36 | 13.71 | Non Federally-Regulated | 11/10/2005 |  | 01/02/2020
Norlake, Inc. | Norlake | BR241***/0W | Reach-in | Refrigerator |  |  |  | Automatic | Non-Ozone-Depleting | Non-Ozone-Depleting | 19.5 |  | 83 | 28 | 34 | 2.44 | 3.99 | Non Federally-Regulated | 02/21/2008 |  | 01/02/2020
Norlake, Inc. | Norlake | NSLR051SSS/OM | Reach-in | Refrigerator |  |  |  | Automatic | Non-Ozone-Depleting | Non-Ozone-Depleting | 5 |  | 35 | 27 | 25 | 1.69 | 3.39 | Non Federally-Regulated | 11/16/2005 |  | 01/02/2020
Norlake, Inc. | Norlake | NSPR803WWG/8 | Reach-in | Refrigerator |  |  |  | Automatic | Non-Ozone-Depleting | Non-Ozone-Depleting | 80 |  | 81 | 83 | 35 | 12.69 | 18.53 | Non Federally-Regulated | 11/10/2005 |  | 01/02/2020
Norlake, Inc. | Norlake | NSBR803***/8 | Reach-in | Refrigerator |  |  |  | Automatic | Non-Ozone-Depleting | Non-Ozone-Depleting | 80 |  | 81 | 83 | 35 | 7.68 | 12.76 | Non Federally-Regulated | 11/10/2005 |  | 01/02/2020
Norlake, Inc. | Norlake | NSPF803***/8 | Reach-in | Freezer |  |  |  | Automatic | Non-Ozone-Depleting | Non-Ozone-Depleting | 80 |  | 81 | 83 | 35 | 19.13 | 34.12 | Non Federally-Regulated | 11/10/2005 |  | 01/02/2020
Norlake, Inc. | Norlake | NSPF524***/0 | Reach-in | Freezer |  |  |  | Automatic | Non-Ozone-Depleting | Non-Ozone-Depleting | 52 |  | 81 | 55 | 35 | 17.75 | 22.98 | Non Federally-Regulated | 11/10/2005 |  | 01/02/2020
Norlake, Inc. | Master-Bilt | BSD-52DF* | Reach-in | Freezer |  |  |  | Automatic | Non-Ozone-Depleting | Non-Ozone-Depleting | 46.4 |  | 83 | 55 | 34 | 17.47 | 19.94 | Non Federally-Regulated | 08/28/2008 |  | 01/02/2020
Norlake, Inc. | Norlake | NSPR502WWG/O | Reach-in | Refrigerator |  |  |  | Automatic | Non-Ozone-Depleting | Non-Ozone-Depleting | 47.5 |  | 81 | 55 | 34 | 8.68 | 12.94 | Non Federally-Regulated | 01/06/2006 |  | 01/02/2020
Norlake, Inc. | Norlake | BR522***/0 | Reach-in | Refrigerator |  |  |  | Automatic | Non-Ozone-Depleting | Non-Ozone-Depleting | 46.4 |  | 83 | 55 | 34 | 5.13 | 6.68 | Non Federally-Regulated | 03/16/2007 |  | 01/02/2020
Norlake, Inc. | Norlake | NSBR331WWG/0 | Reach-in | Refrigerator |  |  |  | Automatic | Non-Ozone-Depleting | Non-Ozone-Depleting | 33 |  | 88 | 32 | 35 | 6.89 | 10.45 | Non Federally-Regulated | 03/17/2006 |  | 01/02/2020
Norlake, Inc. | Norlake | BR241***/0 | Reach-in | Refrigerator |  |  |  | Automatic | Non-Ozone-Depleting | Non-Ozone-Depleting | 19.5 |  | 83 | 28 | 34 | 3.31 | 3.99 | Non Federally-Regulated | 03/16/2007 |  | 01/02/2020
Norlake, Inc. | Master-Bilt | BSD-80TF* | Reach-in | Freezer |  |  |  | Automatic | Non-Ozone-Depleting | Non-Ozone-Depleting | 70.6 |  | 83 | 83 | 34 | 16.88 | 29.62 | Non Federally-Regulated | 08/28/2008 |  | 01/02/2020
Norlake, Inc. | Norlake | NSPR803***/8 | Reach-in | Refrigerator |  |  |  | Automatic | Non-Ozone-Depleting | Non-Ozone-Depleting | 80 |  | 81 | 83 | 35 | 7.68 | 12.76 | Non Federally-Regulated | 11/10/2005 |  | 01/02/2020
Norlake, Inc. | Master-Bilt | BSD-80TR* | Reach-in | Refrigerator |  |  |  | Automatic | Non-Ozone-Depleting | Non-Ozone-Depleting | 70.6 |  | 83 | 83 | 34 | 5.56 | 9.1 | Non Federally-Regulated | 08/28/2008 |  | 01/02/2020
Norlake, Inc. | Master-Bilt | WSD-24SF* | Reach-in | Freezer |  |  |  | Automatic | Non-Ozone-Depleting | Non-Ozone-Depleting | 19.5 |  | 83 | 28 | 34 | 8.86 | 9.18 | Non Federally-Regulated | 08/28/2008 |  | 01/02/2020
Norlake, Inc. | Norlake | BF241***/0W | Reach-in | Freezer |  |  |  | Automatic | Non-Ozone-Depleting | Non-Ozone-Depleting | 19.5 |  | 83 | 28 | 34 | 8.86 | 9.18 | Non Federally-Regulated | 05/28/2008 |  | 01/02/2020
Norlake, Inc. | Norlake | NSPR524WWG/0 | Reach-in | Refrigerator |  |  |  | Automatic | Non-Ozone-Depleting | Non-Ozone-Depleting | 52 |  | 81 | 55 | 35 | 9.36 | 13.71 | Non Federally-Regulated | 11/10/2005 |  | 01/02/2020
Norlake, Inc. | Norlake | NSBR241WWG/0 | Reach-in | Refrigerator |  |  |  | Automatic | Non-Ozone-Depleting | Non-Ozone-Depleting | 24.1 |  | 81 | 28 | 35 | 6.16 | 8.92 | Non Federally-Regulated | 11/10/2005 |  | 01/02/2020
Norlake, Inc. | Master-Bilt | BSD-24SF* | Reach-in | Freezer |  |  |  | Automatic | Non-Ozone-Depleting | Non-Ozone-Depleting | 19.5 |  | 83 | 28 | 34 | 8.86 | 9.18 | Non Federally-Regulated | 08/28/2008 |  | 01/02/2020
Norlake, Inc. | Norlake | NSCR803WWG/8 | Reach-in | Refrigerator |  |  |  | Automatic | Non-Ozone-Depleting | Non-Ozone-Depleting | 80 |  | 81 | 83 | 35 | 12.69 | 18.53 | Non Federally-Regulated | 11/10/2005 |  | 01/02/2020
Norlake, Inc. | Norlake | NSPR522***/0 | Reach-in | Refrigerator |  |  |  | Automatic | Non-Ozone-Depleting | Non-Ozone-Depleting | 52 |  | 81 | 55 | 35 | 6.9 | 9.26 | Non Federally-Regulated | 11/10/2005 |  | 01/02/2020
Norlake, Inc. | Norlake | NSCR522***/0 | Reach-in | Refrigerator |  |  |  | Automatic | Non-Ozone-Depleting | Non-Ozone-Depleting | 52 |  | 81 | 55 | 35 | 6.9 | 9.26 | Non Federally-Regulated | 11/10/2005 |  | 01/02/2020
Norlake, Inc. | Norlake | NSLR241WMW/0M | Reach-in | Refrigerator |  |  |  | Automatic | Non-Ozone-Depleting | Non-Ozone-Depleting | 24 |  | 81 | 28 | 30 | 1.19 | 5.76 | Non Federally-Regulated | 11/10/2005 |  | 01/02/2020
Norlake, Inc. | Norlake | NX482***/0 | Reach-in | Freezer |  |  |  | Automatic | Non-Ozone-Depleting | Non-Ozone-Depleting | 46.4 |  | 82 | 55 | 36 | 18.96 | 19.94 | Non Federally-Regulated | 01/26/2009 |  | 01/02/2020
Norlake, Inc. | Norlake | NSPR806WWG/8 | Reach-in | Refrigerator |  |  |  | Automatic | Non-Ozone-Depleting | Non-Ozone-Depleting | 80 |  | 81 | 83 | 35 | 12.69 | 18.53 | Non Federally-Regulated | 11/10/2005 |  | 01/02/2020
Norlake, Inc. | Norlake | NSLR041WMW/OM | Reach-in | Refrigerator |  |  |  | Automatic | Non-Ozone-Depleting | Non-Ozone-Depleting | 4.6 |  | 35 | 24 | 25 | 1.69 | 3.34 | Non Federally-Regulated | 11/16/2005 |  | 01/02/2020
Norlake, Inc. | Norlake | NSPR242***/0 | Reach-in | Refrigerator |  |  |  | Automatic | Non-Ozone-Depleting | Non-Ozone-Depleting | 24 |  | 81 | 28 | 35 | 4.37 | 5.76 | Non Federally-Regulated | 11/10/2005 |  | 01/02/2020
Norlake, Inc. | Norlake | NSLR051WMW/OM | Reach-in | Refrigerator |  |  |  | Automatic | Non-Ozone-Depleting | Non-Ozone-Depleting | 5 |  | 35 | 27 | 25 | 1.69 | 3.39 | Non Federally-Regulated | 11/16/2005 |  | 01/02/2020
Norlake, Inc. | Norlake | NSBR522WWG/0 | Reach-in | Refrigerator |  |  |  | Automatic | Non-Ozone-Depleting | Non-Ozone-Depleting | 52 |  | 81 | 55 | 35 | 9.36 | 13.71 | Non Federally-Regulated | 11/10/2005 |  | 01/02/2020
Norlake, Inc. | Norlake | NSPF522***/0 | Reach-in | Freezer |  |  |  | Automatic | Non-Ozone-Depleting | Non-Ozone-Depleting | 52 |  | 81 | 55 | 35 | 17.75 | 22.98 | Non Federally-Regulated | 11/10/2005 |  | 01/02/2020
Norlake, Inc. | Norlake | NSCR803***/8 | Reach-in | Refrigerator |  |  |  | Automatic | Non-Ozone-Depleting | Non-Ozone-Depleting | 80 |  | 81 | 83 | 35 | 7.68 | 12.76 | Non Federally-Regulated | 11/10/2005 |  | 01/02/2020
Norlake, Inc. | Norlake | NSPR331WWG/0 | Reach-in | Refrigerator |  |  |  | Automatic | Non-Ozone-Depleting | Non-Ozone-Depleting | 33 |  | 88 | 32 | 35 | 6.89 | 10.45 | Non Federally-Regulated | 03/17/2006 |  | 01/02/2020
Norlake, Inc. | Norlake | AR124***/0 | Milk or Beverage Cabinet | Refrigerator |  |  |  | Manual | Non-Ozone-Depleting | Non-Ozone-Depleting | 17.5 |  | 44 | 49 | 35 | 2.58 | 3.79 | Non Federally-Regulated | 03/29/2006 |  | 01/02/2020
Norlake, Inc. | Norlake | AR162***/0 | Milk or Beverage Cabinet | Refrigerator |  |  |  | Manual | Non-Ozone-Depleting | Non-Ozone-Depleting | 21.75 |  | 44 | 63 | 34 | 2.24 | 4.22 | Non Federally-Regulated | 12/23/2008 |  | 01/02/2020
Norlake, Inc. | Norlake | SR122***/0 | Milk or Beverage Cabinet | Refrigerator |  |  |  | Manual | Ozone-Depleting | Non-Ozone-Depleting | 14 |  | 43 | 48 | 34 | 2 | 3.44 | Non Federally-Regulated | 03/29/2006 |  | 01/02/2020
Norlake, Inc. | Norlake | AR164***/0 | Milk or Beverage Cabinet | Refrigerator |  |  |  | Manual | Non-Ozone-Depleting | Non-Ozone-Depleting | 21.75 |  | 44 | 63 | 35 | 2.13 | 4.22 | Non Federally-Regulated | 03/29/2006 |  | 01/02/2020
Norlake, Inc. | Norlake | AR122***/0 | Milk or Beverage Cabinet | Refrigerator |  |  |  | Manual | Non-Ozone-Depleting | Non-Ozone-Depleting | 17.79 |  | 44 | 49 | 34 | 2.52 | 3.82 | Non Federally-Regulated | 02/19/2009 |  | 01/02/2020
Norlake, Inc. | Norlake | AR084***/0 | Milk or Beverage Cabinet | Refrigerator |  |  |  | Manual | Non-Ozone-Depleting | Non-Ozone-Depleting | 11 |  | 44 | 35 | 35 | 1.74 | 3.14 | Non Federally-Regulated | 03/29/2006 |  | 01/02/2020
Norlake, Inc. | Norlake | SR162***/0 | Milk or Beverage Cabinet | Refrigerator |  |  |  | Manual | Ozone-Depleting | Non-Ozone-Depleting | 20.2 |  | 43 | 63 | 34 | 2.23 | 4.06 | Non Federally-Regulated | 05/04/2006 |  | 01/02/2020
Norlake, Inc. | Norlake | AR082***/0 | Milk or Beverage Cabinet | Refrigerator |  |  |  | Manual | Non-Ozone-Depleting | Non-Ozone-Depleting | 12.12 |  | 44 | 35 | 34 | 2.08 | 3.25 | Non Federally-Regulated | 02/19/2009 |  | 01/02/2020
Norlake, Inc. | Norlake | NSLF241WMW/0M | Reach-in | Freezer |  |  |  | Manual | Non-Ozone-Depleting | Non-Ozone-Depleting | 24 |  | 81 | 28 | 30 | 9.69 | 11.83 | Non Federally-Regulated | 11/10/2005 |  | 01/02/2020
Norlake, Inc. | Norlake | KF033SMS/0M | Reach-in | Freezer |  |  |  | Manual | Non-Ozone-Depleting | Non-Ozone-Depleting | 11.9 |  | 81 | 32 | 34 | 5.73 | 6.14 | Non Federally-Regulated | 02/21/2007 |  | 01/02/2020
Norlake, Inc. | Norlake | NSZF241WMW/0M | Reach-in | Freezer |  |  |  | Manual | Non-Ozone-Depleting | Non-Ozone-Depleting | 24 |  | 81 | 28 | 30 | 9.69 | 11.83 | Non Federally-Regulated | 11/10/2005 |  | 01/02/2020
Norlake, Inc. | Norlake | NSFF241WMW/0M | Reach-in | Freezer |  |  |  | Manual | Non-Ozone-Depleting | Non-Ozone-Depleting | 24 |  | 81 | 28 | 30 | 9.69 | 11.83 | Non Federally-Regulated | 11/10/2005 |  | 01/02/2020
Norlake, Inc. | Norlake | KF033SMS/0C | Reach-in | Freezer |  |  |  | Manual | Non-Ozone-Depleting | Non-Ozone-Depleting | 11.9 |  | 81 | 32 | 34 | 5.73 | 6.14 | Non Federally-Regulated | 02/21/2007 |  | 01/02/2020
Norlake, Inc. | Norlake | LF041WWW/OM | Reach-in | Freezer |  |  |  | Manual | Non-Ozone-Depleting | Non-Ozone-Depleting | 3.5 |  | 34 | 23 | 24 | 0.81 | 2.78 | Non Federally-Regulated | 02/11/2006 |  | 01/02/2020
Norlake, Inc. | Norlake | PR806SSS/8 | Pass-Through | Refrigerator |  |  |  | Automatic | Non-Ozone-Depleting | Non-Ozone-Depleting | 85.8 |  | 83 | 83 | 68 | 8.16 |  | Voluntarily Certified | 02/11/2006 |  | 01/02/2020
Norlake, Inc. | Norlake | NSPT806WWW/8 | Pass-Through | Refrigerator |  |  |  | Automatic | Non-Ozone-Depleting | Non-Ozone-Depleting | 85.8 |  | 80 | 83 | 38 | 8.16 |  | Voluntarily Certified | 02/11/2006 |  | 01/02/2020
PREMIERE Corporation | Turbo Air | TGF-49F | Ice Cream Cabinet | Freezer |  |  |  | Automatic | Non-Ozone-Depleting | Non-Ozone-Depleting | 39 |  | 84 | 55 | 31 | 26.26 | 34.65 | Non Federally-Regulated | 05/21/2007 |  | 01/02/2020
PREMIERE Corporation | Turbo Air | TST-60SD | Preparation Table | Refrigerator |  |  |  | Automatic | Non-Ozone-Depleting | Non-Ozone-Depleting | 16.4 |  | 43 | 60 | 30 | 0.3 |  | Non Federally-Regulated | 12/23/2005 |  | 01/02/2020
PREMIERE Corporation | Turbo Air | TST-28SD-12 | Preparation Table | Refrigerator |  |  |  | Automatic | Non-Ozone-Depleting | Non-Ozone-Depleting | 6.74 |  | 53 | 28 | 35 | 1.56 |  | Non Federally-Regulated | 10/21/2009 |  | 01/02/2020
PREMIERE Corporation | Green World | GSP-28S | Preparation Table | Refrigerator |  |  |  | Automatic | Non-Ozone-Depleting | Non-Ozone-Depleting | 5.6 |  | 37 | 28 | 30 | 0.21 |  | Non Federally-Regulated | 04/19/2006 |  | 01/02/2020
PREMIERE Corporation | Turbo Air | TST-48SD | Preparation Table | Refrigerator |  |  |  | Automatic | Non-Ozone-Depleting | Non-Ozone-Depleting | 12 |  | 37 | 48 | 30 | 0.27 |  | Non Federally-Regulated | 04/08/2005 |  | 01/02/2020
PREMIERE Corporation | Green World | GSP-48D | Preparation Table | Refrigerator |  |  |  | Automatic | Non-Ozone-Depleting | Non-Ozone-Depleting | 11.1 |  | 37 | 48 | 30 | 0.29 |  | Non Federally-Regulated | 04/19/2006 |  | 01/02/2020
PREMIERE Corporation | Turbo Air | TST-28SD | Preparation Table | Refrigerator |  |  |  | Automatic | Non-Ozone-Depleting | Non-Ozone-Depleting | 6.74 |  | 53 | 28 | 35 | 0.26 |  | Non Federally-Regulated | 05/21/2007 |  | 01/02/2020
PREMIERE Corporation | Turbo Air | TST-72SD | Preparation Table | Refrigerator |  |  |  | Automatic | Non-Ozone-Depleting | Non-Ozone-Depleting | 20 |  | 43 | 73 | 30 | 0.37 |  | Non Federally-Regulated | 12/23/2005 |  | 01/02/2020
PREMIERE Corporation | Turbo Air | M3R24-2 | Reach-in | Refrigerator |  |  |  | Automatic | Non-Ozone-Depleting | Non-Ozone-Depleting | 20.92 |  | 78 | 29 | 31 | 3.17 | 4.13 | Non Federally-Regulated | 08/03/2009 |  | 01/02/2020
PREMIERE Corporation | Green World | GSB-49DR | Reach-in | Refrigerator |  |  |  | Automatic | Non-Ozone-Depleting | Non-Ozone-Depleting | 41.2 |  | 78 | 54 | 31 | 5.25 | 6.16 | Non Federally-Regulated | 04/19/2006 |  | 01/02/2020
PREMIERE Corporation | Centaur | CSD-2R | Reach-in | Refrigerator |  |  |  | Automatic | Non-Ozone-Depleting | Non-Ozone-Depleting | 42.2 |  | 78 | 52 | 31 | 4.16 | 6.26 | Non Federally-Regulated | 04/24/2009 |  | 01/02/2020
PREMIERE Corporation | Master-Bilt | CCR-23SR | Reach-in | Refrigerator |  |  |  | Automatic | Non-Ozone-Depleting | Non-Ozone-Depleting | 21.1 |  | 78 | 27 | 31 | 3.58 | 6.86 | Non Federally-Regulated | 07/25/2003 |  | 01/02/2020
PREMIERE Corporation | Turbo Air | M3F72-6 | Reach-in | Freezer |  |  |  | Automatic | Non-Ozone-Depleting | Non-Ozone-Depleting | 65 |  | 78 | 78 | 31 | 20.34 | 27.38 | Non Federally-Regulated | 09/21/2009 |  | 01/02/2020
PREMIERE Corporation | Turbo Air | M3R24-1 | Reach-in | Refrigerator |  |  |  | Automatic | Non-Ozone-Depleting | Non-Ozone-Depleting | 21.8 |  | 78 | 29 | 31 | 2.97 | 4.22 | Non Federally-Regulated | 06/16/2009 |  | 01/02/2020
PREMIERE Corporation | Beverage-Air | KR24*1AS******* | Reach-in | Refrigerator |  |  |  | Automatic | Non-Ozone-Depleting | Non-Ozone-Depleting | 20 |  | 78 | 27 | 31 | 3.17 | 5.26 | Non Federally-Regulated | 11/17/2005 |  | 01/02/2020
PREMIERE Corporation | Turbo Air | GST-40DR | Reach-in | Refrigerator |  |  |  | Automatic | Non-Ozone-Depleting | Non-Ozone-Depleting | 38.4 |  | 76 | 50 | 32 | 3.16 | 7.56 | Non Federally-Regulated | 04/08/2005 |  | 01/02/2020
PREMIERE Corporation | Centaur | CSD-3R | Reach-in | Refrigerator |  |  |  | Automatic | Non-Ozone-Depleting | Non-Ozone-Depleting | 66.9 |  | 78 | 78 | 31 | 6.3 | 8.73 | Non Federally-Regulated | 04/24/2009 |  | 01/02/2020
PREMIERE Corporation | Master-Bilt | CCR-49DF | Reach-in | Freezer |  |  |  | Automatic | Non-Ozone-Depleting | Non-Ozone-Depleting | 46 |  | 78 | 55 | 31 | 13.53 | 21.14 | Non Federally-Regulated | 07/25/2003 |  | 01/02/2020
PREMIERE Corporation | Turbo Air | M3R47-2 | Reach-in | Refrigerator |  |  |  | Automatic | Non-Ozone-Depleting | Non-Ozone-Depleting | 42.2 |  | 78 | 52 | 31 | 4.16 | 6.26 | Non Federally-Regulated | 06/16/2009 |  | 01/02/2020
PREMIERE Corporation | Green World | GSB-23SF | Reach-in | Freezer |  |  |  | Automatic | Non-Ozone-Depleting | Non-Ozone-Depleting | 19 |  | 77 | 27 | 31 | 8.39 | 9.84 | Non Federally-Regulated | 12/23/2005 |  | 01/02/2020
PREMIERE Corporation | Beverage-Air | KF48*1AS******* | Reach-in | Freezer |  |  |  | Automatic | Non-Ozone-Depleting | Non-Ozone-Depleting | 42 |  | 78 | 54 | 31 | 13.46 | 19 | Non Federally-Regulated | 11/17/2005 |  | 01/02/2020
PREMIERE Corporation | Beverage-Air | KR74*1AS******* | Reach-in | Refrigerator |  |  |  | Automatic | Non-Ozone-Depleting | Non-Ozone-Depleting | 65 |  | 78 | 82 | 31 | 5.41 | 8.54 | Non Federally-Regulated | 05/26/2006 |  | 01/02/2020
PREMIERE Corporation | Green World | GSB-23GSR | Reach-in | Refrigerator |  |  |  | Automatic | Non-Ozone-Depleting | Non-Ozone-Depleting | 21 |  | 78 | 27 | 32 | 5.4 | 8.38 | Non Federally-Regulated | 04/19/2006 |  | 01/02/2020
PREMIERE Corporation | Centaur | CSD-1R | Reach-in | Refrigerator |  |  |  | Automatic | Non-Ozone-Depleting | Non-Ozone-Depleting | 21.8 |  | 78 | 29 | 31 | 2.97 | 4.22 | Non Federally-Regulated | 04/24/2009 |  | 01/02/2020
PREMIERE Corporation | Green World | GST-40DF | Reach-in | Freezer |  |  |  | Automatic | Non-Ozone-Depleting | Non-Ozone-Depleting | 32.3 |  | 75 | 50 | 32 | 14.1 | 14.3 | Non Federally-Regulated | 02/16/2006 |  | 01/02/2020
PREMIERE Corporation | Green World | GSB-23SR | Reach-in | Refrigerator |  |  |  | Automatic | Non-Ozone-Depleting | Non-Ozone-Depleting | 21 |  | 78 | 27 | 31 | 2.69 | 4.14 | Non Federally-Regulated | 04/19/2006 |  | 01/02/2020
PREMIERE Corporation | Green World | GST-20SF | Reach-in | Freezer |  |  |  | Automatic | Non-Ozone-Depleting | Non-Ozone-Depleting | 19 |  | 75 | 25 | 32 | 8.56 | 9.84 | Non Federally-Regulated | 12/23/2005 |  | 01/02/2020
PREMIERE Corporation | Master-Bilt | CCR-49DR | Reach-in | Refrigerator |  |  |  | Automatic | Non-Ozone-Depleting | Non-Ozone-Depleting | 46 |  | 78 | 55 | 31 | 6.12 | 9.97 | Non Federally-Regulated | 07/25/2003 |  | 01/02/2020
PREMIERE Corporation | Turbo Air | M3R72-6 | Reach-in | Refrigerator |  |  |  | Automatic | Non-Ozone-Depleting | Non-Ozone-Depleting | 65 |  | 78 | 78 | 31 | 6.02 | 8.54 | Non Federally-Regulated | 09/21/2009 |  | 01/02/2020
PREMIERE Corporation | Turbo Air | TSR-35SD | Reach-in | Refrigerator |  |  |  | Automatic | Non-Ozone-Depleting | Non-Ozone-Depleting | 29.8 |  | 77 | 40 | 31 | 4.35 | 5.02 | Non Federally-Regulated | 08/03/2009 |  | 01/02/2020
PREMIERE Corporation | Beverage-Air | KF74*5AS******* | Reach-in | Freezer |  |  |  | Automatic | Non-Ozone-Depleting | Non-Ozone-Depleting | 70.5 |  | 78 | 82 | 31 | 17.22 | 30.34 | Non Federally-Regulated | 11/17/2005 |  | 01/02/2020
PREMIERE Corporation | Beverage-Air | KR48*1AS******* | Reach-in | Refrigerator |  |  |  | Automatic | Non-Ozone-Depleting | Non-Ozone-Depleting | 44.9 |  | 78 | 54 | 31 | 4.02 | 8.37 | Non Federally-Regulated | 11/17/2005 |  | 01/02/2020
PREMIERE Corporation | Turbo Air | M3F47-4 | Reach-in | Freezer |  |  |  | Automatic | Non-Ozone-Depleting | Non-Ozone-Depleting | 41.4 |  | 78 | 52 | 31 | 14.74 | 17.94 | Non Federally-Regulated | 08/03/2009 |  | 01/02/2020
PREMIERE Corporation | Green World | GSB-49DF | Reach-in | Freezer |  |  |  | Automatic | Non-Ozone-Depleting | Non-Ozone-Depleting | 43 |  | 77 | 54 | 31 | 13.68 | 19.39 | Non Federally-Regulated | 12/23/2005 |  | 01/02/2020
PREMIERE Corporation | Master-Bilt | CCR-23SF | Reach-in | Freezer |  |  |  | Automatic | Non-Ozone-Depleting | Non-Ozone-Depleting | 21.1 |  | 78 | 27 | 31 | 9.36 | 11.23 | Non Federally-Regulated | 07/25/2003 |  | 01/02/2020
PREMIERE Corporation | Turbo Air | M3F24-2 | Reach-in | Freezer |  |  |  | Automatic | Non-Ozone-Depleting | Non-Ozone-Depleting | 20.92 |  | 78 | 29 | 31 | 9.36 | 9.75 | Non Federally-Regulated | 08/03/2009 |  | 01/02/2020
PREMIERE Corporation | Turbo Air | TSF-35SD | Reach-in | Freezer |  |  |  | Automatic | Non-Ozone-Depleting | Non-Ozone-Depleting | 29.8 |  | 77 | 40 | 31 | 12.25 | 13.3 | Non Federally-Regulated | 08/03/2009 |  | 01/02/2020
PREMIERE Corporation | Beverage-Air | KF24*1AS******* | Reach-in | Freezer |  |  |  | Automatic | Non-Ozone-Depleting | Non-Ozone-Depleting | 20.7 |  | 78 | 27 | 31 | 8.1 | 10.52 | Non Federally-Regulated | 11/17/2005 |  | 01/02/2020
PREMIERE Corporation | Turbo Air | M3R47-4 | Reach-in | Refrigerator |  |  |  | Automatic | Non-Ozone-Depleting | Non-Ozone-Depleting | 41.4 |  | 78 | 52 | 31 | 5.01 | 6.18 | Non Federally-Regulated | 08/03/2009 |  | 01/02/2020
PREMIERE Corporation | Turbo Air | M3F47-2 | Reach-in | Freezer |  |  |  | Automatic | Non-Ozone-Depleting | Non-Ozone-Depleting | 42.2 |  | 78 | 52 | 31 | 13.49 | 18.26 | Non Federally-Regulated | 06/16/2009 |  | 01/02/2020
PREMIERE Corporation | Turbo Air | M3R72-3 | Reach-in | Refrigerator |  |  |  | Automatic | Non-Ozone-Depleting | Non-Ozone-Depleting | 66.9 |  | 78 | 78 | 31 | 6.3 | 8.73 | Non Federally-Regulated | 06/16/2009 |  | 01/02/2020
PREMIERE Corporation | Master-Bilt | CCR-72TF | Reach-in | Freezer |  |  |  | Automatic | Non-Ozone-Depleting | Non-Ozone-Depleting | 70.5 |  | 78 | 82 | 31 | 17.22 | 30.89 | Non Federally-Regulated | 07/25/2003 |  | 01/02/2020
PREMIERE Corporation | Turbo Air | MUF-48 | Undercounter | Freezer |  |  |  | Automatic | Non-Ozone-Depleting | Non-Ozone-Depleting | 13.2 |  | 31 | 49 | 30 | 6.06 | 6.66 | Non Federally-Regulated | 08/03/2009 |  | 01/02/2020
PREMIERE Corporation | Master-Bilt | UC-28SR | Undercounter | Refrigerator |  |  |  | Automatic | Non-Ozone-Depleting | Non-Ozone-Depleting | 6.9 |  | 30 | 28 | 30 | 1.46 | 5.08 | Non Federally-Regulated | 07/25/2003 |  | 01/02/2020
PREMIERE Corporation | Turbo Air | TUR-60SD | Undercounter | Refrigerator |  |  |  | Automatic | Non-Ozone-Depleting | Non-Ozone-Depleting | 16.4 |  | 35 | 60 | 30 | 3.23 | 4.81 | Non Federally-Regulated | 12/23/2005 |  | 01/02/2020
PREMIERE Corporation | Turbo Air | TCBE-96SDR | Undercounter | Refrigerator |  |  |  | Automatic | Non-Ozone-Depleting | Non-Ozone-Depleting | 18.6 |  | 32 | 96 | 20 | 1.78 | 3.9 | Non Federally-Regulated | 10/21/2009 |  | 01/02/2020
PREMIERE Corporation | Turbo Air | TUR-48SD | Undercounter | Refrigerator |  |  |  | Automatic | Non-Ozone-Depleting | Non-Ozone-Depleting | 12.6 |  | 30 | 49 | 30 | 1.8 | 3.3 | Non Federally-Regulated | 01/09/2003 |  | 01/02/2020
PREMIERE Corporation | Turbo Air | TUF-60SD | Undercounter | Freezer |  |  |  | Automatic | Non-Ozone-Depleting | Non-Ozone-Depleting | 15.3 |  | 30 | 61 | 30 | 6.93 | 7.5 | Non Federally-Regulated | 08/03/2009 |  | 01/02/2020
PREMIERE Corporation | Turbo Air | TCBE-52SDR | Undercounter | Refrigerator |  |  |  | Automatic | Non-Ozone-Depleting | Non-Ozone-Depleting | 9.1 |  | 32 | 53 | 21 | 2.72 | 2.95 | Non Federally-Regulated | 10/21/2009 |  | 01/02/2020
PREMIERE Corporation | Master-Bilt | UC-48DR | Undercounter | Refrigerator |  |  |  | Automatic | Non-Ozone-Depleting | Non-Ozone-Depleting | 12.6 |  | 30 | 49 | 30 | 1.8 | 5.8 | Non Federally-Regulated | 07/25/2003 |  | 01/02/2020
PREMIERE Corporation | Turbo Air | TUR-72SD | Undercounter | Refrigerator |  |  |  | Automatic | Non-Ozone-Depleting | Non-Ozone-Depleting | 18 |  | 30 | 73 | 30 | 2.58 | 3.84 | Non Federally-Regulated | 07/10/2006 |  | 01/02/2020
PREMIERE Corporation | Turbo Air | TCBE-82SDR | Undercounter | Refrigerator |  |  |  | Automatic | Non-Ozone-Depleting | Non-Ozone-Depleting | 16.04 |  | 32 | 84 | 20 | 1.33 | 3.64 | Non Federally-Regulated | 10/21/2009 |  | 01/02/2020
PREMIERE Corporation | Green World | GUC-28SR | Undercounter | Refrigerator |  |  |  | Automatic | Non-Ozone-Depleting | Non-Ozone-Depleting | 6.7 |  | 30 | 28 | 30 | 2.69 | 2.71 | Non Federally-Regulated | 04/19/2006 |  | 01/02/2020
PREMIERE Corporation | Green World | GUC-48DR | Undercounter | Refrigerator |  |  |  | Automatic | Non-Ozone-Depleting | Non-Ozone-Depleting | 12.3 |  | 30 | 48 | 30 | 2.82 | 3.27 | Non Federally-Regulated | 04/19/2006 |  | 01/02/2020
Randell Manufacturing, Inc. | Randell Manufacturing, Inc. | 2030 | Reach-in | Refrigerator |  |  |  | Automatic | Non-Ozone-Depleting | Non-Ozone-Depleting | 77.16 |  | 82 | 83 | 34 | 9.19 | 13.87 | Non Federally-Regulated | 04/02/2003 |  | 01/02/2020
Randell Manufacturing, Inc. | Randell Manufacturing, Inc. | 2011M | Reach-in | Refrigerator |  |  |  | Automatic | Non-Ozone-Depleting | Non-Ozone-Depleting | 23.1 |  | 82 | 30 | 34 | 5.72 | 9.75 | Non Federally-Regulated | 04/22/2003 |  | 01/02/2020
Randell Manufacturing, Inc. | Randell Manufacturing, Inc. | 2030M | Reach-in | Refrigerator |  |  |  | Automatic | Non-Ozone-Depleting | Non-Ozone-Depleting | 71.83 |  | 82 | 83 | 34 | 9.19 | 13.2 | Non Federally-Regulated | 04/22/2003 |  | 01/02/2020
Randell Manufacturing, Inc. | Randell Manufacturing, Inc. | 2010F | Reach-in | Freezer |  |  |  | Automatic | Non-Ozone-Depleting | Non-Ozone-Depleting | 23.1 |  | 82 | 30 | 34 | 9.44 | 12.02 | Non Federally-Regulated | 04/02/2003 |  | 01/02/2020
Randell Manufacturing, Inc. | Randell Manufacturing, Inc. | 2030FM | Reach-in | Freezer |  |  |  | Automatic | Non-Ozone-Depleting | Non-Ozone-Depleting | 71.83 |  | 82 | 83 | 34 | 22.97 | 31.42 | Non Federally-Regulated | 05/01/2003 |  | 01/02/2020
Randell Manufacturing, Inc. | Randell Manufacturing, Inc. | 2020F | Reach-in | Freezer |  |  |  | Automatic | Non-Ozone-Depleting | Non-Ozone-Depleting | 46.08 |  | 82 | 55 | 34 | 18.66 | 21.17 | Non Federally-Regulated | 04/02/2003 |  | 01/02/2020
Randell Manufacturing, Inc. | Randell Manufacturing, Inc. | 2030F | Reach-in | Freezer |  |  |  | Automatic | Non-Ozone-Depleting | Non-Ozone-Depleting | 77.16 |  | 82 | 83 | 34 | 22.97 | 33.54 | Non Federally-Regulated | 04/02/2003 |  | 01/02/2020
Randell Manufacturing, Inc. | Randell Manufacturing, Inc. | 2010FM | Reach-in | Freezer |  |  |  | Automatic | Non-Ozone-Depleting | Non-Ozone-Depleting | 23.1 |  | 82 | 30 | 34 | 9.44 | 12.02 | Non Federally-Regulated | 04/24/2003 |  | 01/02/2020
Randell Manufacturing, Inc. | Randell Manufacturing, Inc. | 2021F | Reach-in | Freezer |  |  |  | Automatic | Non-Ozone-Depleting | Non-Ozone-Depleting | 46.08 |  | 82 | 55 | 34 | 32.8 | 48.42 | Non Federally-Regulated | 04/02/2003 |  | 01/02/2020
Randell Manufacturing, Inc. | Randell Manufacturing, Inc. | 2021FM | Reach-in | Freezer |  |  |  | Automatic | Non-Ozone-Depleting | Non-Ozone-Depleting | 46.08 |  | 82 | 55 | 34 | 32.8 | 48.42 | Non Federally-Regulated | 05/01/2003 |  | 01/02/2020
Randell Manufacturing, Inc. | Randell Manufacturing, Inc. | 2011FM | Reach-in | Freezer |  |  |  | Automatic | Non-Ozone-Depleting | Non-Ozone-Depleting | 23.1 |  | 82 | 30 | 34 | 17.55 | 26.81 | Non Federally-Regulated | 05/08/2003 |  | 01/02/2020
Randell Manufacturing, Inc. | Randell Manufacturing, Inc. | 2010M | Reach-in | Refrigerator |  |  |  | Automatic | Non-Ozone-Depleting | Non-Ozone-Depleting | 23.1 |  | 82 | 30 | 34 | 3.87 | 7.11 | Non Federally-Regulated | 04/02/2003 |  | 01/02/2020
Randell Manufacturing, Inc. | Randell Manufacturing, Inc. | 2020FM | Reach-in | Freezer |  |  |  | Automatic | Non-Ozone-Depleting | Non-Ozone-Depleting | 46.08 |  | 82 | 55 | 34 | 18.66 | 21.17 | Non Federally-Regulated | 05/01/2003 |  | 01/02/2020
Randell Manufacturing, Inc. | Randell Manufacturing, Inc. | 2010 | Reach-in | Refrigerator |  |  |  | Automatic | Non-Ozone-Depleting | Non-Ozone-Depleting | 23.1 |  | 82 | 30 | 34 | 3.57 | 7.11 | Non Federally-Regulated | 04/02/2003 |  | 01/02/2020
Randell Manufacturing, Inc. | Randell Manufacturing, Inc. | 2011F | Reach-in | Freezer |  |  |  | Automatic | Non-Ozone-Depleting | Non-Ozone-Depleting | 23.1 |  | 82 | 30 | 34 | 17.55 | 26.81 | Non Federally-Regulated | 05/08/2003 |  | 01/02/2020
Randell Manufacturing, Inc. | Randell Manufacturing, Inc. | 2011 | Reach-in | Refrigerator |  |  |  | Automatic | Non-Ozone-Depleting | Non-Ozone-Depleting | 23.1 |  | 82 | 30 | 34 | 5.72 | 9.75 | Non Federally-Regulated | 04/22/2003 |  | 01/02/2020
Marmon Foodservice Technologies, Inc. | Silver King | SKSR | Reach-in | Refrigerator |  |  |  | Automatic | Non-Ozone-Depleting | Non-Ozone-Depleting | 4.39 |  | 20 | 28 | 32 | 2.45 | 2.48 | Non Federally-Regulated | 04/24/2008 |  | 01/02/2020
Marmon Foodservice Technologies, Inc. | Silver King | SKR48 | Undercounter | Refrigerator |  |  |  | Automatic | Non-Ozone-Depleting | Non-Ozone-Depleting | 11.97 |  | 33 | 48 | 30 | 3.23 | 3.24 | Non Federally-Regulated | 04/24/2008 |  | 01/02/2020
Marmon Foodservice Technologies, Inc. | Silver King | SKTTR7F | Undercounter | Refrigerator |  |  |  | Automatic | Non-Ozone-Depleting | Non-Ozone-Depleting | 6.39 |  | 33 | 27 | 30 | 2.55 | 2.68 | Non Federally-Regulated | 04/24/2008 |  | 01/02/2020
Stajac Industries | Excellence | EURO-13 | Ice Cream Cabinet | Freezer |  |  |  | Automatic | Non-Ozone-Depleting | Non-Ozone-Depleting | 8.62 |  | 35 | 48 | 25 | 2.8 | 7.92 | Non Federally-Regulated | 11/30/2009 |  | 01/02/2020
Stajac Industries | Excellence | EURO-5 | Ice Cream Cabinet | Freezer |  |  |  | Automatic | Non-Ozone-Depleting | Non-Ozone-Depleting | 3.49 |  | 35 | 25 | 25 | 2.67 | 3.4 | Non Federally-Regulated | 10/06/2009 |  | 01/02/2020
Stajac Industries | Excellence | EDC-8 | Ice Cream Cabinet | Freezer |  |  |  | Automatic | Non-Ozone-Depleting | Non-Ozone-Depleting | 8.62 |  | 35 | 48 | 25 | 2.8 | 7.92 | Non Federally-Regulated | 11/30/2009 |  | 01/02/2020
Stajac Industries | Excellence | EDC-4-C | Ice Cream Cabinet | Freezer |  |  |  | Automatic | Non-Ozone-Depleting | Non-Ozone-Depleting | 3.49 |  | 35 | 25 | 25 | 2.67 | 3.4 | Non Federally-Regulated | 10/06/2009 |  | 01/02/2020
Stajac Industries | Excellence | EURO-8 | Ice Cream Cabinet | Freezer |  |  |  | Automatic | Non-Ozone-Depleting | Non-Ozone-Depleting | 5.26 |  | 35 | 33 | 25 | 2.34 | 4.96 | Non Federally-Regulated | 11/30/2009 |  | 01/02/2020
Stajac Industries | Excellence | EURO-16 | Ice Cream Cabinet | Freezer |  |  |  | Automatic | Non-Ozone-Depleting | Non-Ozone-Depleting | 11.39 |  | 35 | 59 | 25 | 3.67 | 10.35 | Non Federally-Regulated | 10/28/2009 |  | 01/02/2020
Stajac Industries | Excellence | EDC-8-C | Ice Cream Cabinet | Freezer |  |  |  | Automatic | Non-Ozone-Depleting | Non-Ozone-Depleting | 8.62 |  | 35 | 48 | 25 | 2.8 | 7.92 | Non Federally-Regulated | 11/30/2009 |  | 01/02/2020
Stajac Industries | Excellence | EDC-4 | Ice Cream Cabinet | Freezer |  |  |  | Automatic | Non-Ozone-Depleting | Non-Ozone-Depleting | 3.49 |  | 35 | 25 | 25 | 2.67 | 3.4 | Non Federally-Regulated | 10/06/2009 |  | 01/02/2020
Stajac Industries | Excellence | EURO-10 | Ice Cream Cabinet | Freezer |  |  |  | Automatic | Non-Ozone-Depleting | Non-Ozone-Depleting | 6.76 |  | 35 | 40 | 25 | 3.27 | 6.28 | Non Federally-Regulated | 11/30/2009 |  | 01/02/2020
Stajac Industries | Excellence | CTF-3-XXX | Reach-in | Freezer |  |  |  | Manual | Non-Ozone-Depleting | Non-Ozone-Depleting | 3.15 |  | 27 | 24 | 21 | 3.66 | 6.46 | Non Federally-Regulated | 11/18/2009 |  | 01/02/2020
Stajac Industries | Summit | SCFU285-XXX | Reach-in | Freezer |  |  |  | Manual | Non-Ozone-Depleting | Non-Ozone-Depleting | 1.86 |  | 21 | 22 | 21 | 1.62 | 5.5 | Non Federally-Regulated | 11/18/2009 |  | 01/02/2020
Stajac Industries | Summit | SCFU285 | Reach-in | Freezer |  |  |  | Manual | Non-Ozone-Depleting | Non-Ozone-Depleting | 1.86 |  | 21 | 22 | 21 | 1.31 | 5.5 | Non Federally-Regulated | 11/18/2009 |  | 01/02/2020
Stajac Industries | Excellence | CTF-2 | Reach-in | Freezer |  |  |  | Manual | Non-Ozone-Depleting | Non-Ozone-Depleting | 1.86 |  | 21 | 22 | 21 | 1.31 | 5.5 | Non Federally-Regulated | 11/18/2009 |  | 01/02/2020
Stajac Industries | Excellence | RF-77-XXX | Reach-in | Freezer |  |  |  | Manual | Non-Ozone-Depleting | Non-Ozone-Depleting | 3.18 |  | 34 | 22 | 22 | 1.18 |  | Non Federally-Regulated | 11/18/2009 |  | 01/02/2020
Stajac Industries | Summit | SCFU385 | Reach-in | Freezer |  |  |  | Manual | Non-Ozone-Depleting | Non-Ozone-Depleting | 3.15 |  | 27 | 24 | 21 | 3.37 | 6.46 | Non Federally-Regulated | 11/18/2009 |  | 01/02/2020
Stajac Industries | Summit | SCFU385-XXX | Reach-in | Freezer |  |  |  | Manual | Non-Ozone-Depleting | Non-Ozone-Depleting | 3.15 |  | 27 | 24 | 21 | 3.66 | 6.46 | Non Federally-Regulated | 11/18/2009 |  | 01/02/2020
Stajac Industries | Excellence | CTF-2-XXX | Reach-in | Freezer |  |  |  | Manual | Non-Ozone-Depleting | Non-Ozone-Depleting | 1.86 |  | 21 | 22 | 21 | 1.62 | 5.5 | Non Federally-Regulated | 11/18/2009 |  | 01/02/2020
Stajac Industries | Excellence | RF-77 | Reach-in | Freezer |  |  |  | Manual | Non-Ozone-Depleting | Non-Ozone-Depleting | 3.18 |  | 34 | 22 | 22 | 1.18 |  | Non Federally-Regulated | 11/18/2009 |  | 01/02/2020
Stajac Industries | Excellence | CTF-3 | Reach-in | Freezer |  |  |  | Manual | Non-Ozone-Depleting | Non-Ozone-Depleting | 3.15 |  | 27 | 24 | 21 | 3.37 | 6.46 | Non Federally-Regulated | 11/18/2009 |  | 01/02/2020
Stevens-Lee Co. | Silver King | SKP6024 | Preparation Table | Refrigerator |  |  |  | Automatic | Non-Ozone-Depleting | Non-Ozone-Depleting | 18.6 |  | 45 | 60 | 34 | 15.82 |  | Non Federally-Regulated | 12/18/2000 |  | 01/02/2020
Stevens-Lee Co. | Silver King | SKP4812 | Preparation Table | Refrigerator |  |  |  | Automatic | Non-Ozone-Depleting | Non-Ozone-Depleting | 12.2 |  | 45 | 48 | 30 | 6.5 |  | Non Federally-Regulated | 08/08/2001 |  | 01/02/2020
Stevens-Lee Co. | Silver King | SKP2712 | Preparation Table | Refrigerator |  |  |  | Automatic | Non-Ozone-Depleting | Non-Ozone-Depleting | 7.9 |  | 45 | 27 | 33 | 5.48 |  | Non Federally-Regulated | 05/14/1998 |  | 01/02/2020
Stevens-Lee Co. | Silver King | SKP7218 | Preparation Table | Refrigerator |  |  |  | Automatic | Ozone-Depleting | Ozone-Depleting | 18.8 |  | 45 | 72 | 30 | 5.16 |  | Non Federally-Regulated | 07/05/2000 |  | 01/02/2020
Stevens-Lee Co. | Silver King | SKP6016 | Preparation Table | Refrigerator |  |  |  | Automatic | Non-Ozone-Depleting | Non-Ozone-Depleting | 15.3 |  | 45 | 60 | 30 | 9.88 |  | Non Federally-Regulated | 04/09/2001 |  | 01/02/2020
Stevens-Lee Co. | Silver King | SKP278 | Preparation Table | Refrigerator |  |  |  | Automatic | Non-Ozone-Depleting | Non-Ozone-Depleting | 6.5 |  | 36 | 27 | 30 | 5.08 |  | Non Federally-Regulated | 01/14/1998 |  | 01/02/2020
Stevens-Lee Co. | Silver King | SKP7230 | Preparation Table | Refrigerator |  |  |  | Automatic | Non-Ozone-Depleting | Non-Ozone-Depleting | 22.7 |  | 45 | 72 | 34 | 15.48 |  | Non Federally-Regulated | 10/10/2000 |  | 01/02/2020
Stevens-Lee Co. | Silver King | SKR27 | Undercounter | Refrigerator |  |  |  | Automatic | Non-Ozone-Depleting | Non-Ozone-Depleting | 6.5 |  | 36 | 27 | 30 | 2.46 | 2.69 | Non Federally-Regulated | 04/28/1998 |  | 01/02/2020
Stevens-Lee Co. | Silver King | SKMB | Milk or Beverage Cabinet | Refrigerator |  |  |  | Manual | Non-Ozone-Depleting | Non-Ozone-Depleting | 1.6 |  | 16 | 21 | 31 | 2.2 | 3.53 | Non Federally-Regulated | 02/05/1999 |  | 01/02/2020
Utility | Utility | PT-R-60-**-*S-*S-D | Pass-Through | Refrigerator |  |  |  | Automatic | Ozone-Depleting | Non-Ozone-Depleting | 55.6 |  | 84 | 60 | 35 | 4.46 | 7.6 | Non Federally-Regulated | 12/24/2007 |  | 01/02/2020
Utility | Utility | PT-F-30-**-*S-*S-D-X | Pass-Through | Freezer |  |  |  | Automatic | Non-Ozone-Depleting | Non-Ozone-Depleting | 28.3 |  | 84 | 30 | 35 | 11.36 | 12.7 | Non Federally-Regulated | 04/09/2008 |  | 01/02/2020
Utility | Utility | PT-R-30-**-*S-*S-D-X | Pass-Through | Refrigerator |  |  |  | Automatic | Ozone-Depleting | Non-Ozone-Depleting | 28.3 |  | 84 | 30 | 35 | 4.78 | 4.87 | Non Federally-Regulated | 04/09/2008 |  | 01/02/2020
Utility | Utility | PT-F-60-**-*S-*S-D | Pass-Through | Freezer |  |  |  | Automatic | Non-Ozone-Depleting | Non-Ozone-Depleting | 55.6 |  | 84 | 60 | 35 | 17.24 | 23.62 | Non Federally-Regulated | 04/09/2008 |  | 01/02/2020
Utility | Utility | PT-F-60-**-*S-*S-D-X | Pass-Through | Freezer |  |  |  | Automatic | Non-Ozone-Depleting | Non-Ozone-Depleting | 55.6 |  | 84 | 60 | 35 | 17.24 | 23.62 | Non Federally-Regulated | 04/09/2008 |  | 01/02/2020
Utility | Utility | PT-F-30-**-*S-*S-D | Pass-Through | Freezer |  |  |  | Automatic | Non-Ozone-Depleting | Non-Ozone-Depleting | 28.3 |  | 84 | 30 | 35 | 11.36 | 12.7 | Non Federally-Regulated | 04/09/2008 |  | 01/02/2020
Utility | Utility | PT-R-30-**-*S-*S-D | Pass-Through | Refrigerator |  |  |  | Automatic | Ozone-Depleting | Non-Ozone-Depleting | 28.3 |  | 84 | 30 | 35 | 4.78 | 4.87 | Non Federally-Regulated | 12/24/2007 |  | 01/02/2020
Utility | Utility | PT-R-60-**-*S-*S-D-X | Pass-Through | Refrigerator |  |  |  | Automatic | Ozone-Depleting | Non-Ozone-Depleting | 55.6 |  | 84 | 60 | 35 | 4.46 | 7.6 | Non Federally-Regulated | 04/09/2008 |  | 01/02/2020
Utility | Utility | F-60-**-*S-D-X | Reach-in | Freezer |  |  |  | Automatic | Non-Ozone-Depleting | Non-Ozone-Depleting | 55.6 |  | 84 | 60 | 35 | 17.24 | 23.62 | Non Federally-Regulated | 04/09/2008 |  | 01/02/2020
Utility | Utility | F-60-**-*S-D | Reach-in | Freezer |  |  |  | Automatic | Non-Ozone-Depleting | Non-Ozone-Depleting | 55.6 |  | 84 | 60 | 35 | 17.24 | 23.62 | Non Federally-Regulated | 04/09/2008 |  | 01/02/2020
Utility | Utility | R-60-**-*S-D-X | Reach-in | Refrigerator |  |  |  | Automatic | Ozone-Depleting | Non-Ozone-Depleting | 55.6 |  | 84 | 60 | 35 | 4.46 | 7.6 | Non Federally-Regulated | 04/09/2008 |  | 01/02/2020
Utility | Utility | R-30-**-*S-D | Reach-in | Refrigerator |  |  |  | Automatic | Ozone-Depleting | Non-Ozone-Depleting | 28.3 |  | 84 | 30 | 35 | 4.78 | 4.87 | Non Federally-Regulated | 12/24/2007 |  | 01/02/2020
Utility | Utility | F-30-**-*S-D | Reach-in | Freezer |  |  |  | Automatic | Non-Ozone-Depleting | Non-Ozone-Depleting | 28.3 |  | 84 | 30 | 35 | 11.36 | 12.7 | Non Federally-Regulated | 04/09/2008 |  | 01/02/2020
Utility | Utility | F-30-**-*S-D-X | Reach-in | Freezer |  |  |  | Automatic | Non-Ozone-Depleting | Non-Ozone-Depleting | 28.3 |  | 84 | 30 | 35 | 11.36 | 12.7 | Non Federally-Regulated | 04/09/2008 |  | 01/02/2020
Utility | Utility | R-30-**-*S-D-X | Reach-in | Refrigerator |  |  |  | Automatic | Ozone-Depleting | Non-Ozone-Depleting | 28.3 |  | 84 | 30 | 35 | 4.78 | 4.87 | Non Federally-Regulated | 04/09/2008 |  | 01/02/2020
Utility | Utility | R-60-**-*S-D | Reach-in | Refrigerator |  |  |  | Automatic | Ozone-Depleting | Non-Ozone-Depleting | 55.6 |  | 84 | 60 | 35 | 4.46 | 7.6 | Non Federally-Regulated | 12/24/2007 |  | 01/02/2020
Vendo de México S.A. de C.V. | Vendo de México S.A. de C.V. | VR06C BMAD | Reach-in | Refrigerator |  |  |  | Automatic | Non-Ozone-Depleting | Non-Ozone-Depleting | 5.09 |  | 36 | 21 | 26 | 2.15 | 3.95 | Non Federally-Regulated | 03/25/2009 |  | 01/02/2020
Vendo de México S.A. de C.V. | Vendo de México S.A. de C.V. | VR10 C BMAD | Reach-in | Refrigerator |  |  |  | Automatic | Non-Ozone-Depleting | Non-Ozone-Depleting | 8.72 |  | 57 | 25 | 21 | 1.85 | 4.39 | Non Federally-Regulated | 03/14/2009 |  | 01/02/2020
VICTORY REFRIGERATION | Victory | FA-3D-S7-PT | Pass-Through | Freezer |  |  |  | Automatic | Non-Ozone-Depleting | Non-Ozone-Depleting | 75.9 |  | 84 | 78 | 40 | 24.7 | 31.74 | Non Federally-Regulated | 02/29/2008 |  | 01/02/2020
VICTORY REFRIGERATION | Victory | RA-2D-S7-PT | Pass-Through | Refrigerator |  |  |  | Automatic | Non-Ozone-Depleting | Non-Ozone-Depleting | 50.4 |  | 84 | 52 | 40 | 6.07 | 7.08 | Non Federally-Regulated | 02/29/2008 |  | 01/02/2020
VICTORY REFRIGERATION | Victory | RS-3D-S7-PT | Pass-Through | Refrigerator |  |  |  | Automatic | Non-Ozone-Depleting | Non-Ozone-Depleting | 75.9 |  | 84 | 78 | 40 | 7.21 | 9.63 | Non Federally-Regulated | 12/05/2002 |  | 01/02/2020
VICTORY REFRIGERATION | Victory | RA-2D-S7-EW-PT | Pass-Through | Refrigerator |  |  |  | Automatic | Non-Ozone-Depleting | Non-Ozone-Depleting | 56.3 |  | 84 | 58 | 40 | 5.77 | 7.67 | Non Federally-Regulated | 02/29/2008 |  | 01/02/2020
VICTORY REFRIGERATION | Victory | RS-2D-S7-PT | Pass-Through | Refrigerator |  |  |  | Automatic | Non-Ozone-Depleting | Non-Ozone-Depleting | 50.4 |  | 84 | 52 | 40 | 6.07 | 7.08 | Non Federally-Regulated | 02/29/2008 |  | 01/02/2020
VICTORY REFRIGERATION | Victory | FA-2D-S7-PT | Pass-Through | Freezer |  |  |  | Automatic | Non-Ozone-Depleting | Non-Ozone-Depleting | 50.4 |  | 84 | 42 | 40 | 21.29 | 21.54 | Non Federally-Regulated | 11/21/2002 |  | 01/02/2020
VICTORY REFRIGERATION | Victory | RA-1D-S7-PT | Pass-Through | Refrigerator |  |  |  | Automatic | Non-Ozone-Depleting | Non-Ozone-Depleting | 23.7 |  | 84 | 27 | 40 | 4.34 | 4.41 | Non Federally-Regulated | 02/29/2008 |  | 01/02/2020
VICTORY REFRIGERATION | Victory | FSA-2D-S7-EW-PT | Pass-Through | Freezer |  |  |  | Automatic | Non-Ozone-Depleting | Non-Ozone-Depleting | 56.3 |  | 84 | 58 | 40 | 21.93 | 23.9 | Non Federally-Regulated | 02/29/2008 |  | 01/02/2020
VICTORY REFRIGERATION | Victory | RA-3D-S7-PT | Pass-Through | Refrigerator |  |  |  | Automatic | Non-Ozone-Depleting | Non-Ozone-Depleting | 75.9 |  | 84 | 78 | 40 | 7.21 | 9.63 | Non Federally-Regulated | 12/05/2002 |  | 01/02/2020
VICTORY REFRIGERATION | Victory | RS-1D-S7-EW-PT | Pass-Through | Refrigerator |  |  |  | Automatic | Non-Ozone-Depleting | Non-Ozone-Depleting | 27.6 |  | 84 | 31 | 40 | 4.29 | 4.8 | Non Federally-Regulated | 02/29/2008 |  | 01/02/2020
VICTORY REFRIGERATION | Victory | RS-2D-S7-PT-GD | Pass-Through | Refrigerator |  |  |  | Automatic | Non-Ozone-Depleting | Non-Ozone-Depleting | 50.4 |  | 84 | 52 | 40 | 7 | 9.39 | Non Federally-Regulated | 02/29/2008 |  | 01/02/2020
VICTORY REFRIGERATION | Victory | FSA-3D-S7-PT | Pass-Through | Freezer |  |  |  | Automatic | Non-Ozone-Depleting | Non-Ozone-Depleting | 75.9 |  | 84 | 78 | 40 | 24.7 | 31.74 | Non Federally-Regulated | 02/29/2008 |  | 01/02/2020
VICTORY REFRIGERATION | Victory | RS-2D-S7-EWPT-GD | Pass-Through | Refrigerator |  |  |  | Automatic | Non-Ozone-Depleting | Non-Ozone-Depleting | 56.3 |  | 84 | 58 | 40 | 6.93 | 10.1 | Non Federally-Regulated | 02/29/2008 |  | 01/02/2020
VICTORY REFRIGERATION | Victory | FS-3D-S7-PT | Pass-Through | Freezer |  |  |  | Automatic | Non-Ozone-Depleting | Non-Ozone-Depleting | 75.9 |  | 84 | 78 | 40 | 24.7 | 31.74 | Non Federally-Regulated | 02/29/2008 |  | 01/02/2020
VICTORY REFRIGERATION | Victory | RA-2D-S7-EWPT-GD | Pass-Through | Refrigerator |  |  |  | Automatic | Non-Ozone-Depleting | Non-Ozone-Depleting | 56.3 |  | 84 | 58 | 40 | 6.93 | 10.1 | Non Federally-Regulated | 02/29/2008 |  | 01/02/2020
VICTORY REFRIGERATION | Victory | FS-2D-S7-EW-PT | Pass-Through | Freezer |  |  |  | Automatic | Non-Ozone-Depleting | Non-Ozone-Depleting | 56.3 |  | 84 | 58 | 40 | 21.93 | 23.9 | Non Federally-Regulated | 02/29/2008 |  | 01/02/2020
VICTORY REFRIGERATION | Victory | RSA-1D-S7-PT | Pass-Through | Refrigerator |  |  |  | Automatic | Non-Ozone-Depleting | Non-Ozone-Depleting | 23.7 |  | 84 | 27 | 40 | 4.34 | 4.41 | Non Federally-Regulated | 02/29/2008 |  | 01/02/2020
VICTORY REFRIGERATION | Victory | RSA-2D-S7-PT-GD | Pass-Through | Refrigerator |  |  |  | Automatic | Non-Ozone-Depleting | Non-Ozone-Depleting | 50.4 |  | 84 | 52 | 40 | 7 | 9.39 | Non Federally-Regulated | 02/29/2008 |  | 01/02/2020
VICTORY REFRIGERATION | Victory | RS-1D-S7-EWPT-GD | Pass-Through | Refrigerator |  |  |  | Automatic | Non-Ozone-Depleting | Non-Ozone-Depleting | 27.6 |  | 84 | 31 | 40 | 5.28 | 6.65 | Non Federally-Regulated | 02/29/2008 |  | 01/02/2020
VICTORY REFRIGERATION | Victory | RSA-1D-S7-EWPT-GD | Pass-Through | Refrigerator |  |  |  | Automatic | Non-Ozone-Depleting | Non-Ozone-Depleting | 27.6 |  | 84 | 31 | 40 | 5.28 | 6.65 | Non Federally-Regulated | 02/29/2008 |  | 01/02/2020
VICTORY REFRIGERATION | Victory | FSA-2D-S7-PT | Pass-Through | Freezer |  |  |  | Automatic | Non-Ozone-Depleting | Non-Ozone-Depleting | 50.4 |  | 84 | 42 | 40 | 21.29 | 21.54 | Non Federally-Regulated | 11/21/2002 |  | 01/02/2020
VICTORY REFRIGERATION | Victory | RSA-3D-S7-PT-GD | Pass-Through | Refrigerator |  |  |  | Automatic | Non-Ozone-Depleting | Non-Ozone-Depleting | 75.9 |  | 84 | 78 | 40 | 9.31 | 12.45 | Non Federally-Regulated | 12/05/2002 |  | 01/02/2020
VICTORY REFRIGERATION | Victory | RS-1D-S7-PT-GD | Pass-Through | Refrigerator |  |  |  | Automatic | Non-Ozone-Depleting | Non-Ozone-Depleting | 23.7 |  | 84 | 27 | 40 | 6.04 | 6.18 | Non Federally-Regulated | 02/29/2008 |  | 01/02/2020
VICTORY REFRIGERATION | Victory | RA-1D-S7-PT-GD | Pass-Through | Refrigerator |  |  |  | Automatic | Non-Ozone-Depleting | Non-Ozone-Depleting | 23.7 |  | 84 | 27 | 40 | 6.04 | 6.18 | Non Federally-Regulated | 02/29/2008 |  | 01/02/2020
VICTORY REFRIGERATION | Victory | RSA-1D-S7-PT-GD | Pass-Through | Refrigerator |  |  |  | Automatic | Non-Ozone-Depleting | Non-Ozone-Depleting | 23.7 |  | 84 | 27 | 40 | 6.04 | 6.18 | Non Federally-Regulated | 02/29/2008 |  | 01/02/2020
VICTORY REFRIGERATION | Victory | RA-1D-S7-EW-PT | Pass-Through | Refrigerator |  |  |  | Automatic | Non-Ozone-Depleting | Non-Ozone-Depleting | 27.6 |  | 84 | 31 | 40 | 4.29 | 4.8 | Non Federally-Regulated | 02/29/2008 |  | 01/02/2020
VICTORY REFRIGERATION | Victory | RS-2D-S7-EW-PT | Pass-Through | Refrigerator |  |  |  | Automatic | Non-Ozone-Depleting | Non-Ozone-Depleting | 56.3 |  | 84 | 58 | 40 | 5.77 | 7.67 | Non Federally-Regulated | 02/29/2008 |  | 01/02/2020
VICTORY REFRIGERATION | Victory | RSA-2D-S7-PT | Pass-Through | Refrigerator |  |  |  | Automatic | Non-Ozone-Depleting | Non-Ozone-Depleting | 50.4 |  | 84 | 52 | 40 | 6.07 | 7.08 | Non Federally-Regulated | 02/29/2008 |  | 01/02/2020
VICTORY REFRIGERATION | Victory | RSA-2D-S7-EW-PT | Pass-Through | Refrigerator |  |  |  | Automatic | Non-Ozone-Depleting | Non-Ozone-Depleting | 56.3 |  | 84 | 58 | 40 | 5.77 | 7.67 | Non Federally-Regulated | 02/29/2008 |  | 01/02/2020
VICTORY REFRIGERATION | Victory | RSA-1D-S7-EW-PT | Pass-Through | Refrigerator |  |  |  | Automatic | Non-Ozone-Depleting | Non-Ozone-Depleting | 27.6 |  | 84 | 31 | 40 | 4.29 | 4.8 | Non Federally-Regulated | 02/29/2008 |  | 01/02/2020
VICTORY REFRIGERATION | Victory | RS-3D-S7-PT-GD | Pass-Through | Refrigerator |  |  |  | Automatic | Non-Ozone-Depleting | Non-Ozone-Depleting | 75.9 |  | 84 | 78 | 40 | 9.31 | 12.45 | Non Federally-Regulated | 12/05/2002 |  | 01/02/2020
VICTORY REFRIGERATION | Victory | RS-1D-S7-PT | Pass-Through | Refrigerator |  |  |  | Automatic | Non-Ozone-Depleting | Non-Ozone-Depleting | 23.7 |  | 84 | 27 | 40 | 4.34 | 4.41 | Non Federally-Regulated | 02/29/2008 |  | 01/02/2020
VICTORY REFRIGERATION | Victory | RSA-3D-S7-PT | Pass-Through | Refrigerator |  |  |  | Automatic | Non-Ozone-Depleting | Non-Ozone-Depleting | 75.9 |  | 84 | 78 | 40 | 7.21 | 9.63 | Non Federally-Regulated | 12/05/2002 |  | 01/02/2020
VICTORY REFRIGERATION | Victory | FS-2D-S7-PT | Pass-Through | Freezer |  |  |  | Automatic | Non-Ozone-Depleting | Non-Ozone-Depleting | 50.4 |  | 84 | 42 | 40 | 21.29 | 21.54 | Non Federally-Regulated | 11/21/2002 |  | 01/02/2020
VICTORY REFRIGERATION | Victory | RSA-2D-S7-EWPT-GD | Pass-Through | Refrigerator |  |  |  | Automatic | Non-Ozone-Depleting | Non-Ozone-Depleting | 56.3 |  | 84 | 58 | 40 | 6.93 | 10.1 | Non Federally-Regulated | 02/29/2008 |  | 01/02/2020
VICTORY REFRIGERATION | Victory | RA-1D-S7-EWPT-GD | Pass-Through | Refrigerator |  |  |  | Automatic | Non-Ozone-Depleting | Non-Ozone-Depleting | 27.6 |  | 84 | 31 | 40 | 5.28 | 6.65 | Non Federally-Regulated | 02/29/2008 |  | 01/02/2020
VICTORY REFRIGERATION | Victory | RA-3D-S7-PT-GD | Pass-Through | Refrigerator |  |  |  | Automatic | Non-Ozone-Depleting | Non-Ozone-Depleting | 75.9 |  | 84 | 78 | 40 | 9.31 | 12.45 | Non Federally-Regulated | 12/05/2002 |  | 01/02/2020
VICTORY REFRIGERATION | Victory | FA-2D-S7-EW-PT | Pass-Through | Freezer |  |  |  | Automatic | Non-Ozone-Depleting | Non-Ozone-Depleting | 56.3 |  | 84 | 58 | 40 | 21.93 | 23.9 | Non Federally-Regulated | 02/29/2008 |  | 01/02/2020
VICTORY REFRIGERATION | Victory | RA-2D-S7-PT-GD | Pass-Through | Refrigerator |  |  |  | Automatic | Non-Ozone-Depleting | Non-Ozone-Depleting | 50.4 |  | 84 | 52 | 40 | 7 | 9.39 | Non Federally-Regulated | 02/29/2008 |  | 01/02/2020
VICTORY REFRIGERATION | Victory | VUR-5-18BT | Preparation Table | Refrigerator |  |  |  | Automatic | Non-Ozone-Depleting | Non-Ozone-Depleting | 15.14 |  | 46 | 60 | 34 | 9.7 |  | Non Federally-Regulated | 02/29/2008 |  | 01/02/2020
VICTORY REFRIGERATION | Victory | VUR-72-12 | Preparation Table | Refrigerator |  |  |  | Automatic | Non-Ozone-Depleting | Non-Ozone-Depleting | 19 |  | 43 | 72 | 30 | 12.65 |  | Non Federally-Regulated | 02/29/2008 |  | 01/02/2020
VICTORY REFRIGERATION | Victory | VUR-60-16 | Preparation Table | Refrigerator |  |  |  | Automatic | Non-Ozone-Depleting | Non-Ozone-Depleting | 16 |  | 43 | 60 | 30 | 11.94 |  | Non Federally-Regulated | 02/29/2008 |  | 01/02/2020
VICTORY REFRIGERATION | Victory | VUR-60-12 | Preparation Table | Refrigerator |  |  |  | Automatic | Non-Ozone-Depleting | Non-Ozone-Depleting | 16 |  | 43 | 60 | 30 | 11.94 |  | Non Federally-Regulated | 02/29/2008 |  | 01/02/2020
VICTORY REFRIGERATION | Victory | VUR-4-12BT | Preparation Table | Refrigerator |  |  |  | Automatic | Non-Ozone-Depleting | Non-Ozone-Depleting | 12 |  | 46 | 48 | 34 | 7.92 |  | Non Federally-Regulated | 02/29/2008 |  | 01/02/2020
VICTORY REFRIGERATION | Victory | VUR-6-30BT | Preparation Table | Refrigerator |  |  |  | Automatic | Non-Ozone-Depleting | Non-Ozone-Depleting | 18.25 |  | 46 | 72 | 34 | 15.59 |  | Non Federally-Regulated | 02/29/2008 |  | 01/02/2020
VICTORY REFRIGERATION | Victory | VUR-3-BT | Preparation Table | Refrigerator |  |  |  | Automatic | Non-Ozone-Depleting | Non-Ozone-Depleting | 6.5 |  | 46 | 28 | 34 | 6.46 |  | Non Federally-Regulated | 02/29/2008 |  | 01/02/2020
VICTORY REFRIGERATION | Victory | VUR-60-8 | Preparation Table | Refrigerator |  |  |  | Automatic | Non-Ozone-Depleting | Non-Ozone-Depleting | 16 |  | 43 | 60 | 30 | 11.94 |  | Non Federally-Regulated | 02/29/2008 |  | 01/02/2020
VICTORY REFRIGERATION | Victory | VUR-5-24BT | Preparation Table | Refrigerator |  |  |  | Automatic | Non-Ozone-Depleting | Non-Ozone-Depleting | 15.14 |  | 46 | 60 | 34 | 9.7 |  | Non Federally-Regulated | 02/29/2008 |  | 01/02/2020
VICTORY REFRIGERATION | Victory | VUR-4-18BT | Preparation Table | Refrigerator |  |  |  | Automatic | Non-Ozone-Depleting | Non-Ozone-Depleting | 12 |  | 46 | 48 | 34 | 7.92 |  | Non Federally-Regulated | 02/29/2008 |  | 01/02/2020
VICTORY REFRIGERATION | Victory | VUR-6-24BT | Preparation Table | Refrigerator |  |  |  | Automatic | Non-Ozone-Depleting | Non-Ozone-Depleting | 18.25 |  | 46 | 72 | 34 | 15.59 |  | Non Federally-Regulated | 02/29/2008 |  | 01/02/2020
VICTORY REFRIGERATION | Victory | VUR-72-18 | Preparation Table | Refrigerator |  |  |  | Automatic | Non-Ozone-Depleting | Non-Ozone-Depleting | 19 |  | 43 | 72 | 30 | 12.65 |  | Non Federally-Regulated | 02/29/2008 |  | 01/02/2020
VICTORY REFRIGERATION | Victory | RSA-1D-S7-EW-GD | Reach-in | Refrigerator |  |  |  | Automatic | Non-Ozone-Depleting | Non-Ozone-Depleting | 24.4 |  | 84 | 31 | 36 | 5.35 | 6.27 | Non Federally-Regulated | 02/29/2008 |  | 01/02/2020
VICTORY REFRIGERATION | Victory | FS-1D-S7-EW | Reach-in | Freezer |  |  |  | Automatic | Non-Ozone-Depleting | Non-Ozone-Depleting | 24.4 |  | 84 | 31 | 36 | 9.87 | 11.14 | Non Federally-Regulated | 02/29/2008 |  | 01/02/2020
VICTORY REFRIGERATION | Victory | RA-1D-S7-EW | Reach-in | Refrigerator |  |  |  | Automatic | Non-Ozone-Depleting | Non-Ozone-Depleting | 24.4 |  | 84 | 31 | 36 | 4.33 | 4.48 | Non Federally-Regulated | 02/29/2008 |  | 01/02/2020
VICTORY REFRIGERATION | Victory | FSA-1D-S7 | Reach-in | Freezer |  |  |  | Automatic | Non-Ozone-Depleting | Non-Ozone-Depleting | 21.5 |  | 84 | 27 | 36 | 7.45 | 9.98 | Non Federally-Regulated | 02/29/2008 |  | 01/02/2020
VICTORY REFRIGERATION | Victory | VBB-48-SS-S | Reach-in | Refrigerator |  |  |  | Automatic | Non-Ozone-Depleting | Non-Ozone-Depleting | 11.02 |  | 36 | 48 | 24 | 2.52 | 3.14 | Non Federally-Regulated | 02/29/2008 |  | 01/02/2020
VICTORY REFRIGERATION | Victory | FA-2D-S7 | Reach-in | Freezer |  |  |  | Automatic | Non-Ozone-Depleting | Non-Ozone-Depleting | 46.5 |  | 84 | 52 | 36 | 11.64 | 19.98 | Non Federally-Regulated | 02/29/2008 |  | 01/02/2020
VICTORY REFRIGERATION | Victory | FS-3D-S7 | Reach-in | Freezer |  |  |  | Automatic | Non-Ozone-Depleting | Non-Ozone-Depleting | 70.1 |  | 84 | 78 | 36 | 20.77 | 29.42 | Non Federally-Regulated | 02/29/2008 |  | 01/02/2020
VICTORY REFRIGERATION | Victory | RA-3D-S7-GD | Reach-in | Refrigerator |  |  |  | Automatic | Non-Ozone-Depleting | Non-Ozone-Depleting | 70.1 |  | 84 | 78 | 36 | 6.11 | 11.75 | Non Federally-Regulated | 02/29/2008 |  | 01/02/2020
VICTORY REFRIGERATION | Victory | VM-1 | Reach-in | Refrigerator |  |  |  | Automatic | Non-Ozone-Depleting | Non-Ozone-Depleting | 21 |  | 78 | 27 | 32 | 5.54 | 5.86 | Non Federally-Regulated | 02/29/2008 |  | 01/02/2020
VICTORY REFRIGERATION | Victory | RSA-2D-S7-GD | Reach-in | Refrigerator |  |  |  | Automatic | Non-Ozone-Depleting | Non-Ozone-Depleting | 46.5 |  | 84 | 52 | 36 | 6.12 | 8.92 | Non Federally-Regulated | 11/26/2002 |  | 01/02/2020
VICTORY REFRIGERATION | Victory | VBB-60-SS-S | Reach-in | Refrigerator |  |  |  | Automatic | Non-Ozone-Depleting | Non-Ozone-Depleting | 15.2 |  | 36 | 60 | 24 | 3.32 | 3.56 | Non Federally-Regulated | 02/29/2008 |  | 01/02/2020
VICTORY REFRIGERATION | Victory | VBB-60-B-B | Reach-in | Refrigerator |  |  |  | Automatic | Non-Ozone-Depleting | Non-Ozone-Depleting | 15.2 |  | 36 | 60 | 24 | 3.32 | 3.56 | Non Federally-Regulated | 02/29/2008 |  | 01/02/2020
VICTORY REFRIGERATION | Victory | RS-3D-S7 | Reach-in | Refrigerator |  |  |  | Automatic | Non-Ozone-Depleting | Non-Ozone-Depleting | 70.1 |  | 84 | 78 | 36 | 4.7 | 9.05 | Non Federally-Regulated | 02/29/2008 |  | 01/02/2020
VICTORY REFRIGERATION | Victory | RA-2D-S7-GD | Reach-in | Refrigerator |  |  |  | Automatic | Non-Ozone-Depleting | Non-Ozone-Depleting | 46.5 |  | 84 | 52 | 36 | 6.12 | 8.92 | Non Federally-Regulated | 11/26/2002 |  | 01/02/2020
VICTORY REFRIGERATION | Victory | FS-2D-S7 | Reach-in | Freezer |  |  |  | Automatic | Non-Ozone-Depleting | Non-Ozone-Depleting | 46.5 |  | 84 | 52 | 36 | 11.64 | 19.98 | Non Federally-Regulated | 02/29/2008 |  | 01/02/2020
VICTORY REFRIGERATION | Victory | VR-2 | Reach-in | Refrigerator |  |  |  | Automatic | Non-Ozone-Depleting | Non-Ozone-Depleting | 44.9 |  | 78 | 53 | 34 | 5.84 | 6.53 | Non Federally-Regulated | 02/29/2008 |  | 01/02/2020
VICTORY REFRIGERATION | Victory | RA-1D-S7 | Reach-in | Refrigerator |  |  |  | Automatic | Non-Ozone-Depleting | Non-Ozone-Depleting | 21.5 |  | 84 | 27 | 36 | 3.83 | 4.19 | Non Federally-Regulated | 02/29/2008 |  | 01/02/2020
VICTORY REFRIGERATION | Victory | RSA-3D-S7 | Reach-in | Refrigerator |  |  |  | Automatic | Non-Ozone-Depleting | Non-Ozone-Depleting | 70.1 |  | 84 | 78 | 36 | 4.7 | 9.05 | Non Federally-Regulated | 02/29/2008 |  | 01/02/2020
VICTORY REFRIGERATION | Victory | FS-2D-S7-EW | Reach-in | Freezer |  |  |  | Automatic | Non-Ozone-Depleting | Non-Ozone-Depleting | 52 |  | 84 | 58 | 36 | 18.68 | 22.18 | Non Federally-Regulated | 02/29/2008 |  | 01/02/2020
VICTORY REFRIGERATION | Victory | FA-3D-S7-EW | Reach-in | Freezer |  |  |  | Automatic | Non-Ozone-Depleting | Non-Ozone-Depleting | 79.6 |  | 84 | 86 | 36 | 21.15 | 33.22 | Non Federally-Regulated | 02/29/2008 |  | 01/02/2020
VICTORY REFRIGERATION | Victory | RSA-1D-S7-GD | Reach-in | Refrigerator |  |  |  | Automatic | Non-Ozone-Depleting | Non-Ozone-Depleting | 21.5 |  | 84 | 27 | 36 | 4.65 | 5.92 | Non Federally-Regulated | 02/29/2008 |  | 01/02/2020
VICTORY REFRIGERATION | Victory | RFSA-2D-S7 | Reach-in | Refrigerator-Freezer w/2 refri |  |  |  | Automatic | Non-Ozone-Depleting | Non-Ozone-Depleting | 42.8 |  | 84 | 52 | 36 | 10.97 | 14.49 | Non Federally-Regulated | 02/29/2008 |  | 01/02/2020
VICTORY REFRIGERATION | Victory | FS-1D-S7 | Reach-in | Freezer |  |  |  | Automatic | Non-Ozone-Depleting | Non-Ozone-Depleting | 21.5 |  | 84 | 27 | 36 | 7.45 | 9.98 | Non Federally-Regulated | 02/29/2008 |  | 01/02/2020
VICTORY REFRIGERATION | Victory | RS-1D-S7 | Reach-in | Refrigerator |  |  |  | Automatic | Non-Ozone-Depleting | Non-Ozone-Depleting | 21.5 |  | 84 | 27 | 36 | 3.83 | 4.19 | Non Federally-Regulated | 02/29/2008 |  | 01/02/2020
VICTORY REFRIGERATION | Victory | RS-1D-S7-GD | Reach-in | Refrigerator |  |  |  | Automatic | Non-Ozone-Depleting | Non-Ozone-Depleting | 21.5 |  | 84 | 27 | 36 | 4.65 | 5.92 | Non Federally-Regulated | 02/29/2008 |  | 01/02/2020
VICTORY REFRIGERATION | Victory | VBB-72-B-B | Reach-in | Refrigerator |  |  |  | Automatic | Non-Ozone-Depleting | Non-Ozone-Depleting | 19.18 |  | 36 | 72 | 24 | 3.73 | 3.96 | Non Federally-Regulated | 02/29/2008 |  | 01/02/2020
VICTORY REFRIGERATION | Victory | VF-1 | Reach-in | Freezer |  |  |  | Automatic | Non-Ozone-Depleting | Non-Ozone-Depleting | 20.5 |  | 78 | 27 | 33 | 9.35 | 9.58 | Non Federally-Regulated | 08/16/2002 |  | 01/02/2020
VICTORY REFRIGERATION | Victory | VF-2 | Reach-in | Freezer |  |  |  | Automatic | Non-Ozone-Depleting | Non-Ozone-Depleting | 44.9 |  | 78 | 52 | 33 | 13.83 | 19.34 | Non Federally-Regulated | 09/04/2002 |  | 01/02/2020
VICTORY REFRIGERATION | Victory | FSA-2D-S7 | Reach-in | Freezer |  |  |  | Automatic | Non-Ozone-Depleting | Non-Ozone-Depleting | 46.5 |  | 84 | 52 | 36 | 11.64 | 19.98 | Non Federally-Regulated | 02/29/2008 |  | 01/02/2020
VICTORY REFRIGERATION | Victory | RSA-2D-S7 | Reach-in | Refrigerator |  |  |  | Automatic | Non-Ozone-Depleting | Non-Ozone-Depleting | 46.5 |  | 84 | 52 | 36 | 6.12 | 6.69 | Non Federally-Regulated | 11/26/2002 |  | 01/02/2020
VICTORY REFRIGERATION | Victory | RS-2D-S7-EW-GD | Reach-in | Refrigerator |  |  |  | Automatic | Non-Ozone-Depleting | Non-Ozone-Depleting | 50.3 |  | 84 | 58 | 36 | 6.74 | 9.38 | Non Federally-Regulated | 02/29/2008 |  | 01/02/2020
VICTORY REFRIGERATION | Victory | RS-2D-S7 | Reach-in | Refrigerator |  |  |  | Automatic | Non-Ozone-Depleting | Non-Ozone-Depleting | 46.5 |  | 84 | 52 | 36 | 6.12 | 6.69 | Non Federally-Regulated | 11/26/2002 |  | 01/02/2020
VICTORY REFRIGERATION | Victory | RSA-1D-S7 | Reach-in | Refrigerator |  |  |  | Automatic | Non-Ozone-Depleting | Non-Ozone-Depleting | 21.5 |  | 84 | 27 | 36 | 3.83 | 4.19 | Non Federally-Regulated | 02/29/2008 |  | 01/02/2020
VICTORY REFRIGERATION | Victory | FSA-3D-S7-EW | Reach-in | Freezer |  |  |  | Automatic | Non-Ozone-Depleting | Non-Ozone-Depleting | 79.6 |  | 84 | 86 | 36 | 21.15 | 33.22 | Non Federally-Regulated | 02/29/2008 |  | 01/02/2020
VICTORY REFRIGERATION | Victory | RA-2D-S7 | Reach-in | Refrigerator |  |  |  | Automatic | Non-Ozone-Depleting | Non-Ozone-Depleting | 46.5 |  | 84 | 52 | 36 | 6.12 | 6.69 | Non Federally-Regulated | 11/26/2002 |  | 01/02/2020
VICTORY REFRIGERATION | Victory | RA-1D-S7-EW-GD | Reach-in | Refrigerator |  |  |  | Automatic | Non-Ozone-Depleting | Non-Ozone-Depleting | 24.4 |  | 84 | 31 | 36 | 5.35 | 6.27 | Non Federally-Regulated | 02/29/2008 |  | 01/02/2020
VICTORY REFRIGERATION | Victory | RS-3D-S7-GD | Reach-in | Refrigerator |  |  |  | Automatic | Non-Ozone-Depleting | Non-Ozone-Depleting | 70.1 |  | 84 | 78 | 36 | 6.11 | 11.75 | Non Federally-Regulated | 02/29/2008 |  | 01/02/2020
VICTORY REFRIGERATION | Victory | RFA-2D-S7 | Reach-in | Refrigerator-Freezer w/2 refri |  |  |  | Automatic | Non-Ozone-Depleting | Non-Ozone-Depleting | 42.8 |  | 84 | 52 | 36 | 10.97 | 14.49 | Non Federally-Regulated | 02/29/2008 |  | 01/02/2020
VICTORY REFRIGERATION | Victory | VR-3 | Reach-in | Refrigerator |  |  |  | Automatic | Non-Ozone-Depleting | Non-Ozone-Depleting | 68.7 |  | 84 | 78 | 33 | 5.27 | 8.91 | Non Federally-Regulated | 02/29/2008 |  | 01/02/2020
VICTORY REFRIGERATION | Victory | RA-1D-S7-GD | Reach-in | Refrigerator |  |  |  | Automatic | Non-Ozone-Depleting | Non-Ozone-Depleting | 21.5 |  | 84 | 27 | 36 | 4.65 | 5.92 | Non Federally-Regulated | 02/29/2008 |  | 01/02/2020
VICTORY REFRIGERATION | Victory | RFS-2D-S7-HD | Reach-in | Refrigerator-Freezer w/2 refri |  |  |  | Automatic | Non-Ozone-Depleting | Non-Ozone-Depleting | 42.8 |  | 84 | 52 | 36 | 10.97 | 14.49 | Non Federally-Regulated | 02/29/2008 |  | 01/02/2020
VICTORY REFRIGERATION | Victory | VBB-60-B-BG | Reach-in | Refrigerator |  |  |  | Automatic | Non-Ozone-Depleting | Non-Ozone-Depleting | 15.72 |  | 36 | 60 | 24 | 5.04 | 5.23 | Non Federally-Regulated | 02/29/2008 |  | 01/02/2020
VICTORY REFRIGERATION | Victory | FA-2D-S7-EW | Reach-in | Freezer |  |  |  | Automatic | Non-Ozone-Depleting | Non-Ozone-Depleting | 52 |  | 84 | 58 | 36 | 18.68 | 22.18 | Non Federally-Regulated | 02/29/2008 |  | 01/02/2020
VICTORY REFRIGERATION | Victory | VSR-2 | Reach-in | Refrigerator |  |  |  | Automatic | Non-Ozone-Depleting | Non-Ozone-Depleting | 44.9 |  | 78 | 53 | 34 | 5.84 | 6.53 | Non Federally-Regulated | 02/29/2008 |  | 01/02/2020
VICTORY REFRIGERATION | Victory | VSR-3 | Reach-in | Refrigerator |  |  |  | Automatic | Non-Ozone-Depleting | Non-Ozone-Depleting | 68.7 |  | 84 | 78 | 33 | 5.27 | 8.91 | Non Federally-Regulated | 02/29/2008 |  | 01/02/2020
VICTORY REFRIGERATION | Victory | RS-2D-S7-GD | Reach-in | Refrigerator |  |  |  | Automatic | Non-Ozone-Depleting | Non-Ozone-Depleting | 46.5 |  | 84 | 52 | 36 | 6.12 | 8.92 | Non Federally-Regulated | 11/26/2002 |  | 01/02/2020
VICTORY REFRIGERATION | Victory | RSA-2D-S7-EW | Reach-in | Refrigerator |  |  |  | Automatic | Non-Ozone-Depleting | Non-Ozone-Depleting | 50.3 |  | 84 | 58 | 36 | 5.23 | 7.07 | Non Federally-Regulated | 02/29/2008 |  | 01/02/2020
VICTORY REFRIGERATION | Victory | RSA-3D-S7-GD | Reach-in | Refrigerator |  |  |  | Automatic | Non-Ozone-Depleting | Non-Ozone-Depleting | 70.1 |  | 84 | 78 | 36 | 6.11 | 11.75 | Non Federally-Regulated | 02/29/2008 |  | 01/02/2020
VICTORY REFRIGERATION | Victory | FA-1D-S7-EW | Reach-in | Freezer |  |  |  | Automatic | Non-Ozone-Depleting | Non-Ozone-Depleting | 24.4 |  | 84 | 31 | 36 | 9.87 | 11.14 | Non Federally-Regulated | 02/29/2008 |  | 01/02/2020
VICTORY REFRIGERATION | Victory | VF-3 | Reach-in | Freezer |  |  |  | Automatic | Non-Ozone-Depleting | Non-Ozone-Depleting | 68.7 |  | 78 | 78 | 33 | 27.8 | 28.86 | Non Federally-Regulated | 10/07/2002 |  | 01/02/2020
VICTORY REFRIGERATION | Victory | VSR-1 | Reach-in | Refrigerator |  |  |  | Automatic | Non-Ozone-Depleting | Non-Ozone-Depleting | 20.9 |  | 84 | 27 | 33 | 3.23 | 4.13 | Non Federally-Regulated | 02/29/2008 |  | 01/02/2020
VICTORY REFRIGERATION | Victory | FSA-1D-S7-EW | Reach-in | Freezer |  |  |  | Automatic | Non-Ozone-Depleting | Non-Ozone-Depleting | 24.4 |  | 84 | 31 | 36 | 9.87 | 11.14 | Non Federally-Regulated | 02/29/2008 |  | 01/02/2020
VICTORY REFRIGERATION | Victory | RSA-1D-S7-EW | Reach-in | Refrigerator |  |  |  | Automatic | Non-Ozone-Depleting | Non-Ozone-Depleting | 24.4 |  | 84 | 31 | 36 | 4.33 | 4.48 | Non Federally-Regulated | 02/29/2008 |  | 01/02/2020
VICTORY REFRIGERATION | Victory | RFA-2D-S7-HD | Reach-in | Refrigerator-Freezer w/2 refri |  |  |  | Automatic | Non-Ozone-Depleting | Non-Ozone-Depleting | 42.8 |  | 84 | 52 | 36 | 10.97 | 14.49 | Non Federally-Regulated | 02/29/2008 |  | 01/02/2020
VICTORY REFRIGERATION | Victory | FSA-3D-S7 | Reach-in | Freezer |  |  |  | Automatic | Non-Ozone-Depleting | Non-Ozone-Depleting | 70.1 |  | 84 | 78 | 36 | 20.77 | 29.42 | Non Federally-Regulated | 02/29/2008 |  | 01/02/2020
VICTORY REFRIGERATION | Victory | RSA-2D-S7-EW-GD | Reach-in | Refrigerator |  |  |  | Automatic | Non-Ozone-Depleting | Non-Ozone-Depleting | 50.3 |  | 84 | 58 | 36 | 6.74 | 9.38 | Non Federally-Regulated | 02/29/2008 |  | 01/02/2020
VICTORY REFRIGERATION | Victory | FSA-2D-S7-EW | Reach-in | Freezer |  |  |  | Automatic | Non-Ozone-Depleting | Non-Ozone-Depleting | 52 |  | 84 | 58 | 36 | 18.68 | 22.18 | Non Federally-Regulated | 02/29/2008 |  | 01/02/2020
VICTORY REFRIGERATION | Victory | RA-3D-S7 | Reach-in | Refrigerator |  |  |  | Automatic | Non-Ozone-Depleting | Non-Ozone-Depleting | 70.1 |  | 84 | 78 | 36 | 4.7 | 9.05 | Non Federally-Regulated | 02/29/2008 |  | 01/02/2020
VICTORY REFRIGERATION | Victory | VR-1 | Reach-in | Refrigerator |  |  |  | Automatic | Non-Ozone-Depleting | Non-Ozone-Depleting | 20.9 |  | 84 | 27 | 33 | 3.23 | 4.13 | Non Federally-Regulated | 02/29/2008 |  | 01/02/2020
VICTORY REFRIGERATION | Victory | VBB-60-SS-SG | Reach-in | Refrigerator |  |  |  | Automatic | Non-Ozone-Depleting | Non-Ozone-Depleting | 15.72 |  | 36 | 60 | 24 | 5.04 | 5.23 | Non Federally-Regulated | 02/29/2008 |  | 01/02/2020
VICTORY REFRIGERATION | Victory | FA-3D-S7 | Reach-in | Freezer |  |  |  | Automatic | Non-Ozone-Depleting | Non-Ozone-Depleting | 70.1 |  | 84 | 78 | 36 | 20.77 | 29.42 | Non Federally-Regulated | 02/29/2008 |  | 01/02/2020
VICTORY REFRIGERATION | Victory | RS-2D-S7-EW | Reach-in | Refrigerator |  |  |  | Automatic | Non-Ozone-Depleting | Non-Ozone-Depleting | 50.3 |  | 84 | 58 | 36 | 5.23 | 7.07 | Non Federally-Regulated | 02/29/2008 |  | 01/02/2020
VICTORY REFRIGERATION | Victory | RFS-2D-S7 | Reach-in | Refrigerator-Freezer w/2 refri |  |  |  | Automatic | Non-Ozone-Depleting | Non-Ozone-Depleting | 42.8 |  | 84 | 52 | 36 | 10.97 | 14.49 | Non Federally-Regulated | 02/29/2008 |  | 01/02/2020
VICTORY REFRIGERATION | Victory | VBB-48-B-B | Reach-in | Refrigerator |  |  |  | Automatic | Non-Ozone-Depleting | Non-Ozone-Depleting | 11.02 |  | 36 | 48 | 24 | 2.52 | 3.14 | Non Federally-Regulated | 02/29/2008 |  | 01/02/2020
VICTORY REFRIGERATION | Victory | RS-1D-S7-EW | Reach-in | Refrigerator |  |  |  | Automatic | Non-Ozone-Depleting | Non-Ozone-Depleting | 24.4 |  | 84 | 31 | 36 | 4.33 | 4.48 | Non Federally-Regulated | 02/29/2008 |  | 01/02/2020
VICTORY REFRIGERATION | Victory | FS-3D-S7-EW | Reach-in | Freezer |  |  |  | Automatic | Non-Ozone-Depleting | Non-Ozone-Depleting | 79.6 |  | 84 | 86 | 36 | 21.15 | 33.22 | Non Federally-Regulated | 02/29/2008 |  | 01/02/2020
VICTORY REFRIGERATION | Victory | RS-1D-S7-EW-GD | Reach-in | Refrigerator |  |  |  | Automatic | Non-Ozone-Depleting | Non-Ozone-Depleting | 24.4 |  | 84 | 31 | 36 | 5.35 | 6.27 | Non Federally-Regulated | 02/29/2008 |  | 01/02/2020
VICTORY REFRIGERATION | Victory | RFSA-2D-S7-HD | Reach-in | Refrigerator-Freezer w/2 refri |  |  |  | Automatic | Non-Ozone-Depleting | Non-Ozone-Depleting | 42.8 |  | 84 | 52 | 36 | 10.97 | 14.49 | Non Federally-Regulated | 02/29/2008 |  | 01/02/2020
VICTORY REFRIGERATION | Victory | FA-1D-S7 | Reach-in | Freezer |  |  |  | Automatic | Non-Ozone-Depleting | Non-Ozone-Depleting | 21.5 |  | 84 | 27 | 36 | 7.45 | 9.98 | Non Federally-Regulated | 02/29/2008 |  | 01/02/2020
VICTORY REFRIGERATION | Victory | VBB-72-SS-S | Reach-in | Refrigerator |  |  |  | Automatic | Non-Ozone-Depleting | Non-Ozone-Depleting | 19.18 |  | 36 | 72 | 24 | 3.73 | 3.96 | Non Federally-Regulated | 02/29/2008 |  | 01/02/2020
VICTORY REFRIGERATION | Victory | RIS-1D-S7 | Roll-In | Refrigerator |  |  |  | Automatic | Non-Ozone-Depleting | Non-Ozone-Depleting | 34.91 |  | 84 | 37 | 37 | 5.34 | 5.53 | Non Federally-Regulated | 12/22/2008 |  | 01/02/2020
VICTORY REFRIGERATION | Victory | RISA-1D-S7 | Roll-In | Refrigerator |  |  |  | Automatic | Non-Ozone-Depleting | Non-Ozone-Depleting | 34.91 |  | 84 | 37 | 37 | 5.34 | 5.53 | Non Federally-Regulated | 12/22/2008 |  | 01/02/2020
VICTORY REFRIGERATION | Victory | RIA-1D-S7 | Roll-In | Refrigerator |  |  |  | Automatic | Non-Ozone-Depleting | Non-Ozone-Depleting | 34.91 |  | 84 | 37 | 37 | 5.34 | 5.53 | Non Federally-Regulated | 12/22/2008 |  | 01/02/2020
VICTORY REFRIGERATION | Victory | FS-1D-S7-PT | Roll-Through | Freezer |  |  |  | Automatic | Non-Ozone-Depleting | Non-Ozone-Depleting | 23.7 |  | 84 | 27 | 40 | 10.15 | 10.86 | Non Federally-Regulated | 02/29/2008 |  | 01/02/2020
VICTORY REFRIGERATION | Victory | FSA-1D-S7-PT | Roll-Through | Freezer |  |  |  | Automatic | Non-Ozone-Depleting | Non-Ozone-Depleting | 23.7 |  | 84 | 27 | 40 | 10.15 | 10.86 | Non Federally-Regulated | 02/29/2008 |  | 01/02/2020
VICTORY REFRIGERATION | Victory | FA-1D-S7-PT | Roll-Through | Freezer |  |  |  | Automatic | Non-Ozone-Depleting | Non-Ozone-Depleting | 23.7 |  | 84 | 27 | 40 | 10.15 | 10.86 | Non Federally-Regulated | 02/29/2008 |  | 01/02/2020
VICTORY REFRIGERATION | Victory | UR-48-SBS | Undercounter | Refrigerator |  |  |  | Automatic | Non-Ozone-Depleting | Non-Ozone-Depleting | 12.4 |  | 30 | 48 | 30 | 2.75 | 3.28 | Non Federally-Regulated | 02/07/2001 |  | 01/02/2020
VICTORY REFRIGERATION | Victory | UR-48-8 | Undercounter | Refrigerator |  |  |  | Automatic | Non-Ozone-Depleting | Non-Ozone-Depleting | 12.4 |  | 30 | 48 | 30 | 2.75 | 3.28 | Non Federally-Regulated | 02/07/2001 |  | 01/02/2020
VICTORY REFRIGERATION | Victory | UR-48-SST | Undercounter | Refrigerator |  |  |  | Automatic | Non-Ozone-Depleting | Non-Ozone-Depleting | 12.4 |  | 30 | 48 | 30 | 2.75 | 3.28 | Non Federally-Regulated | 02/07/2001 |  | 01/02/2020
VICTORY REFRIGERATION | Victory | UR-27-SAL | Undercounter | Refrigerator |  |  |  | Automatic | Non-Ozone-Depleting | Non-Ozone-Depleting | 6.6 |  | 30 | 28 | 29 | 2.21 | 2.7 | Non Federally-Regulated | 10/18/2000 |  | 01/02/2020
VICTORY REFRIGERATION | Victory | UR-27-SBS | Undercounter | Refrigerator |  |  |  | Automatic | Non-Ozone-Depleting | Non-Ozone-Depleting | 6.6 |  | 30 | 28 | 29 | 2.21 | 2.7 | Non Federally-Regulated | 10/18/2000 |  | 01/02/2020
VICTORY REFRIGERATION | Victory | UR-48-12 | Undercounter | Refrigerator |  |  |  | Automatic | Non-Ozone-Depleting | Non-Ozone-Depleting | 12.4 |  | 30 | 48 | 30 | 2.75 | 3.28 | Non Federally-Regulated | 02/07/2001 |  | 01/02/2020
VICTORY REFRIGERATION | Victory | URD-27-SST | Undercounter | Refrigerator |  |  |  | Automatic | Non-Ozone-Depleting | Non-Ozone-Depleting | 6.6 |  | 30 | 28 | 29 | 2.21 | 2.7 | Non Federally-Regulated | 10/18/2000 |  | 01/02/2020
VICTORY REFRIGERATION | Victory | UR-48-10 | Undercounter | Refrigerator |  |  |  | Automatic | Non-Ozone-Depleting | Non-Ozone-Depleting | 12.4 |  | 30 | 48 | 30 | 2.75 | 3.28 | Non Federally-Regulated | 02/07/2001 |  | 01/02/2020
VICTORY REFRIGERATION | Victory | URD-27-SBS | Undercounter | Refrigerator |  |  |  | Automatic | Non-Ozone-Depleting | Non-Ozone-Depleting | 6.6 |  | 30 | 28 | 29 | 2.21 | 2.7 | Non Federally-Regulated | 10/18/2000 |  | 01/02/2020
VICTORY REFRIGERATION | Victory | UR-27-SST | Undercounter | Refrigerator |  |  |  | Automatic | Non-Ozone-Depleting | Non-Ozone-Depleting | 6.6 |  | 30 | 28 | 29 | 2.21 | 2.7 | Non Federally-Regulated | 10/18/2000 |  | 01/02/2020
Ningbo Yingqi Metal Products Co., Ltd. | Ningbo Yingqi Metal Products Co., Ltd. | RF18D-A | Reach-in | Refrigerator |  |  |  | Manual | Non-Ozone-Depleting | Non-Ozone-Depleting | 1.62 |  | 20 | 18 | 19 | 0.98 | 2.2 | Non Federally-Regulated | 11/13/2008 |  | 01/02/2020
Ningbo Yingqi Metal Products Co., Ltd. | Ningbo Yingqi Metal Products Co., Ltd. | RF20D-A | Reach-in | Refrigerator |  |  |  | Manual | Non-Ozone-Depleting | Non-Ozone-Depleting | 1.77 |  | 19 | 21 | 21 | 0.79 | 2.22 | Non Federally-Regulated | 11/13/2008 |  | 01/02/2020
McCall Refrigeration | McCall | 2-2045 | Reach-in | Refrigerator |  |  |  | Automatic | Non-Ozone-Depleting | Non-Ozone-Depleting | 48.9 |  | 85 | 55 | 35 | 6.67 | 6.93 | Non Federally-Regulated | 11/26/2002 |  | 01/30/2020
McCall Refrigeration | McCall | 4-4045 | Reach-in | Refrigerator |  |  |  | Automatic | Non-Ozone-Depleting | Non-Ozone-Depleting | 48.9 |  | 85 | 55 | 35 | 6.67 | 6.93 | Non Federally-Regulated | 11/26/2002 |  | 01/30/2020
McCall Refrigeration | McCall | 1-1020 | Reach-in | Refrigerator |  |  |  | Automatic | Non-Ozone-Depleting | Non-Ozone-Depleting | 22.4 |  | 85 | 28 | 35 | 4.28 | 4.28 | Non Federally-Regulated | 12/06/2002 |  | 01/30/2020
McCall Refrigeration | McCall Refrigeration | 1-1020***** | Reach-in | Refrigerator |  |  |  | Automatic | Non-Ozone-Depleting | Non-Ozone-Depleting | 22.4 |  | 85 | 28 | 35 | 3.93 | 4.28 | Non Federally-Regulated | 05/18/2007 |  | 01/30/2020
McCall Refrigeration | McCall | 1-102001 | Reach-in | Refrigerator |  |  |  | Automatic | Non-Ozone-Depleting | Non-Ozone-Depleting | 22.4 |  | 85 | 28 | 35 | 3.88 | 4.28 | Non Federally-Regulated | 12/06/2002 |  | 01/30/2020
McCall Refrigeration | McCall | 1-102001A | Reach-in | Refrigerator |  |  |  | Automatic | Non-Ozone-Depleting | Non-Ozone-Depleting | 22.4 |  | 85 | 28 | 35 | 3.88 | 4.28 | Non Federally-Regulated | 12/06/2002 |  | 01/30/2020
McCall Refrigeration | McCall | 1-102001ALC | Reach-in | Refrigerator |  |  |  | Automatic | Non-Ozone-Depleting | Non-Ozone-Depleting | 22.4 |  | 85 | 28 | 35 | 3.88 | 4.28 | Non Federally-Regulated | 12/06/2002 |  | 01/30/2020
McCall Refrigeration | McCall | 1-102001C | Reach-in | Refrigerator |  |  |  | Automatic | Non-Ozone-Depleting | Non-Ozone-Depleting | 22.4 |  | 85 | 28 | 35 | 3.88 | 4.28 | Non Federally-Regulated | 12/06/2002 |  | 01/30/2020
McCall Refrigeration | McCall | 1-102001L | Reach-in | Refrigerator |  |  |  | Automatic | Non-Ozone-Depleting | Non-Ozone-Depleting | 22.4 |  | 85 | 28 | 35 | 3.88 | 4.28 | Non Federally-Regulated | 12/06/2002 |  | 01/30/2020
McCall Refrigeration | McCall | 1-1020A | Reach-in | Refrigerator |  |  |  | Automatic | Non-Ozone-Depleting | Non-Ozone-Depleting | 22.4 |  | 85 | 28 | 35 | 4.28 | 4.28 | Non Federally-Regulated | 12/06/2002 |  | 01/30/2020
McCall Refrigeration | McCall | 1-1020ALC | Reach-in | Refrigerator |  |  |  | Automatic | Non-Ozone-Depleting | Non-Ozone-Depleting | 22.4 |  | 85 | 28 | 35 | 4.28 | 4.28 | Non Federally-Regulated | 12/06/2002 |  | 01/30/2020
McCall Refrigeration | McCall | 1-1020C | Reach-in | Refrigerator |  |  |  | Automatic | Non-Ozone-Depleting | Non-Ozone-Depleting | 22.4 |  | 85 | 28 | 35 | 4.28 | 4.28 | Non Federally-Regulated | 12/06/2002 |  | 01/30/2020
McCall Refrigeration | McCall Refrigeration | 1-1020F*** | Reach-in | Freezer |  |  |  | Automatic | Non-Ozone-Depleting | Non-Ozone-Depleting | 22.4 |  | 85 | 28 | 35 | 10.22 | 10.34 | Non Federally-Regulated | 06/20/2007 |  | 01/30/2020
McCall Refrigeration | McCall | 1-1020L | Reach-in | Refrigerator |  |  |  | Automatic | Non-Ozone-Depleting | Non-Ozone-Depleting | 22.4 |  | 85 | 28 | 35 | 4.28 | 4.28 | Non Federally-Regulated | 12/06/2002 |  | 01/30/2020
McCall Refrigeration | McCall | 1-1024UF | Reach-in | Freezer |  |  |  | Automatic | Non-Ozone-Depleting | Non-Ozone-Depleting | 28.5 |  | 79 | 34 | 35 | 10.92 | 12.78 | Non Federally-Regulated | 05/22/2002 |  | 01/30/2020
McCall Refrigeration | McCall | 1-1024UFA | Reach-in | Freezer |  |  |  | Automatic | Non-Ozone-Depleting | Non-Ozone-Depleting | 28.5 |  | 79 | 34 | 35 | 10.92 | 12.78 | Non Federally-Regulated | 05/22/2002 |  | 01/30/2020
McCall Refrigeration | McCall | 1-1024UFALC | Reach-in | Freezer |  |  |  | Automatic | Non-Ozone-Depleting | Non-Ozone-Depleting | 28.5 |  | 79 | 34 | 35 | 10.92 | 12.78 | Non Federally-Regulated | 05/22/2002 |  | 01/30/2020
McCall Refrigeration | McCall | 1-1024UFC | Reach-in | Freezer |  |  |  | Automatic | Non-Ozone-Depleting | Non-Ozone-Depleting | 28.5 |  | 79 | 34 | 35 | 10.92 | 12.78 | Non Federally-Regulated | 05/22/2002 |  | 01/30/2020
McCall Refrigeration | McCall | 1-1024UFL | Reach-in | Freezer |  |  |  | Automatic | Non-Ozone-Depleting | Non-Ozone-Depleting | 28.5 |  | 79 | 34 | 35 | 10.92 | 12.78 | Non Federally-Regulated | 05/22/2002 |  | 01/30/2020
McCall Refrigeration | McCall | 1-1045 | Reach-in | Refrigerator |  |  |  | Automatic | Non-Ozone-Depleting | Non-Ozone-Depleting | 48.9 |  | 85 | 55 | 35 | 6.67 | 6.93 | Non Federally-Regulated | 11/26/2002 |  | 01/30/2020
McCall Refrigeration | McCall Refrigeration | 1-1045**** | Reach-in | Refrigerator |  |  |  | Automatic | Non-Ozone-Depleting | Non-Ozone-Depleting | 48.61 |  | 85 | 55 | 34 | 6.1 | 6.9 | Non Federally-Regulated | 11/07/2008 |  | 01/30/2020
McCall Refrigeration | McCall | 1-1045A | Reach-in | Refrigerator |  |  |  | Automatic | Non-Ozone-Depleting | Non-Ozone-Depleting | 48.9 |  | 85 | 55 | 35 | 6.67 | 6.93 | Non Federally-Regulated | 11/26/2002 |  | 01/30/2020
McCall Refrigeration | McCall | 1-1045ALC | Reach-in | Refrigerator |  |  |  | Automatic | Non-Ozone-Depleting | Non-Ozone-Depleting | 48.9 |  | 85 | 55 | 35 | 6.67 | 6.93 | Non Federally-Regulated | 11/26/2002 |  | 01/30/2020
McCall Refrigeration | McCall | 1-1045C | Reach-in | Refrigerator |  |  |  | Automatic | Non-Ozone-Depleting | Non-Ozone-Depleting | 48.9 |  | 85 | 55 | 35 | 6.67 | 6.93 | Non Federally-Regulated | 11/26/2002 |  | 01/30/2020
McCall Refrigeration | McCall | 1-1045F | Reach-in | Freezer |  |  |  | Automatic | Non-Ozone-Depleting | Non-Ozone-Depleting | 48.5 |  | 85 | 55 | 35 | 18.42 | 20.78 | Non Federally-Regulated | 11/26/2002 |  | 01/30/2020
McCall Refrigeration | McCall Refrigeration | 1-1045F**** | Reach-in | Freezer |  |  |  | Automatic | Non-Ozone-Depleting | Non-Ozone-Depleting | 48.61 |  | 85 | 55 | 34 | 17.9 | 20.82 | Non Federally-Regulated | 11/07/2008 |  | 01/30/2020
McCall Refrigeration | McCall | 1-1045F01 | Reach-in | Freezer |  |  |  | Automatic | Non-Ozone-Depleting | Non-Ozone-Depleting | 48.5 |  | 85 | 55 | 35 | 20.3 | 20.78 | Non Federally-Regulated | 05/22/2002 |  | 01/30/2020
McCall Refrigeration | McCall | 1-1045F01A | Reach-in | Freezer |  |  |  | Automatic | Non-Ozone-Depleting | Non-Ozone-Depleting | 48.5 |  | 85 | 55 | 35 | 20.3 | 20.78 | Non Federally-Regulated | 05/22/2002 |  | 01/30/2020
McCall Refrigeration | McCall | 1-1045F01ALC | Reach-in | Freezer |  |  |  | Automatic | Non-Ozone-Depleting | Non-Ozone-Depleting | 48.5 |  | 85 | 55 | 35 | 20.3 | 20.78 | Non Federally-Regulated | 05/22/2002 |  | 01/30/2020
McCall Refrigeration | McCall | 1-1045F01C | Reach-in | Freezer |  |  |  | Automatic | Non-Ozone-Depleting | Non-Ozone-Depleting | 48.5 |  | 85 | 55 | 35 | 20.3 | 20.78 | Non Federally-Regulated | 05/22/2002 |  | 01/30/2020
McCall Refrigeration | McCall | 1-1045F01L | Reach-in | Freezer |  |  |  | Automatic | Non-Ozone-Depleting | Non-Ozone-Depleting | 48.5 |  | 85 | 55 | 35 | 20.3 | 20.78 | Non Federally-Regulated | 05/22/2002 |  | 01/30/2020
McCall Refrigeration | McCall | 1-1045FA | Reach-in | Freezer |  |  |  | Automatic | Non-Ozone-Depleting | Non-Ozone-Depleting | 48.5 |  | 85 | 55 | 35 | 18.42 | 20.78 | Non Federally-Regulated | 11/26/2002 |  | 01/30/2020
McCall Refrigeration | McCall | 1-1045FALC | Reach-in | Freezer |  |  |  | Automatic | Non-Ozone-Depleting | Non-Ozone-Depleting | 48.5 |  | 85 | 55 | 35 | 18.42 | 20.78 | Non Federally-Regulated | 11/26/2002 |  | 01/30/2020
McCall Refrigeration | McCall | 1-1045FC | Reach-in | Freezer |  |  |  | Automatic | Non-Ozone-Depleting | Non-Ozone-Depleting | 48.5 |  | 85 | 55 | 35 | 18.42 | 20.78 | Non Federally-Regulated | 11/26/2002 |  | 01/30/2020
McCall Refrigeration | McCall | 1-1045FL | Reach-in | Freezer |  |  |  | Automatic | Non-Ozone-Depleting | Non-Ozone-Depleting | 48.5 |  | 85 | 55 | 35 | 18.42 | 20.78 | Non Federally-Regulated | 11/26/2002 |  | 01/30/2020
McCall Refrigeration | McCall | 1-1045FT | Reach-in | Freezer |  |  |  | Automatic | Non-Ozone-Depleting | Non-Ozone-Depleting | 48.5 |  | 85 | 55 | 35 | 19.52 | 20.78 | Non Federally-Regulated | 11/26/2002 |  | 01/30/2020
McCall Refrigeration | McCall | 1-1045FTA | Reach-in | Freezer |  |  |  | Automatic | Non-Ozone-Depleting | Non-Ozone-Depleting | 48.5 |  | 85 | 55 | 35 | 19.52 | 20.78 | Non Federally-Regulated | 11/26/2002 |  | 01/30/2020
McCall Refrigeration | McCall | 1-1045FTALC | Reach-in | Freezer |  |  |  | Automatic | Non-Ozone-Depleting | Non-Ozone-Depleting | 48.5 |  | 85 | 55 | 35 | 19.52 | 20.78 | Non Federally-Regulated | 11/26/2002 |  | 01/30/2020
McCall Refrigeration | McCall | 1-1045FTC | Reach-in | Freezer |  |  |  | Automatic | Non-Ozone-Depleting | Non-Ozone-Depleting | 48.5 |  | 85 | 55 | 35 | 19.52 | 20.78 | Non Federally-Regulated | 11/26/2002 |  | 01/30/2020
McCall Refrigeration | McCall | 1-1045FTL | Reach-in | Freezer |  |  |  | Automatic | Non-Ozone-Depleting | Non-Ozone-Depleting | 48.5 |  | 85 | 55 | 35 | 19.52 | 20.78 | Non Federally-Regulated | 11/26/2002 |  | 01/30/2020
McCall Refrigeration | McCall | 1-1045L | Reach-in | Refrigerator |  |  |  | Automatic | Non-Ozone-Depleting | Non-Ozone-Depleting | 48.9 |  | 85 | 55 | 35 | 6.67 | 6.93 | Non Federally-Regulated | 11/26/2002 |  | 01/30/2020
McCall Refrigeration | McCall | 1-1045T | Reach-in | Refrigerator |  |  |  | Automatic | Non-Ozone-Depleting | Non-Ozone-Depleting | 48.9 |  | 85 | 55 | 35 | 6.2 | 6.93 | Non Federally-Regulated | 05/22/2002 |  | 01/30/2020
McCall Refrigeration | McCall | 1-1045T01 | Reach-in | Refrigerator |  |  |  | Automatic | Non-Ozone-Depleting | Non-Ozone-Depleting | 48.9 |  | 85 | 55 | 35 | 6.2 | 6.93 | Non Federally-Regulated | 05/22/2002 |  | 01/30/2020
McCall Refrigeration | McCall | 1-1045T01A | Reach-in | Refrigerator |  |  |  | Automatic | Non-Ozone-Depleting | Non-Ozone-Depleting | 48.9 |  | 85 | 55 | 35 | 6.2 | 6.93 | Non Federally-Regulated | 05/22/2002 |  | 01/30/2020
McCall Refrigeration | McCall | 1-1045T01ALC | Reach-in | Refrigerator |  |  |  | Automatic | Non-Ozone-Depleting | Non-Ozone-Depleting | 48.9 |  | 85 | 55 | 35 | 6.2 | 6.93 | Non Federally-Regulated | 05/22/2002 |  | 01/30/2020
McCall Refrigeration | McCall | 1-1045T01C | Reach-in | Refrigerator |  |  |  | Automatic | Non-Ozone-Depleting | Non-Ozone-Depleting | 48.9 |  | 85 | 55 | 35 | 6.2 | 6.93 | Non Federally-Regulated | 05/22/2002 |  | 01/30/2020
McCall Refrigeration | McCall | 1-1045T01L | Reach-in | Refrigerator |  |  |  | Automatic | Non-Ozone-Depleting | Non-Ozone-Depleting | 48.9 |  | 85 | 55 | 35 | 6.2 | 6.93 | Non Federally-Regulated | 05/22/2002 |  | 01/30/2020
McCall Refrigeration | McCall | 1-1045TA | Reach-in | Refrigerator |  |  |  | Automatic | Non-Ozone-Depleting | Non-Ozone-Depleting | 48.9 |  | 85 | 55 | 35 | 6.2 | 6.93 | Non Federally-Regulated | 05/22/2002 |  | 01/30/2020
McCall Refrigeration | McCall | 1-1045TALC | Reach-in | Refrigerator |  |  |  | Automatic | Non-Ozone-Depleting | Non-Ozone-Depleting | 48.9 |  | 85 | 55 | 35 | 6.2 | 6.93 | Non Federally-Regulated | 05/22/2002 |  | 01/30/2020
McCall Refrigeration | McCall | 1-1045TC | Reach-in | Refrigerator |  |  |  | Automatic | Non-Ozone-Depleting | Non-Ozone-Depleting | 48.9 |  | 85 | 55 | 35 | 6.2 | 6.93 | Non Federally-Regulated | 05/22/2002 |  | 01/30/2020
McCall Refrigeration | McCall | 1-1045TL | Reach-in | Refrigerator |  |  |  | Automatic | Non-Ozone-Depleting | Non-Ozone-Depleting | 48.9 |  | 85 | 55 | 35 | 6.2 | 6.93 | Non Federally-Regulated | 05/22/2002 |  | 01/30/2020
McCall Refrigeration | McCall | 1-1045UF | Reach-in | Freezer |  |  |  | Automatic | Non-Ozone-Depleting | Non-Ozone-Depleting | 48.4 |  | 79 | 55 | 35 | 16.82 | 20.74 | Non Federally-Regulated | 05/22/2002 |  | 01/30/2020
McCall Refrigeration | McCall | 1-1045UFA | Reach-in | Freezer |  |  |  | Automatic | Non-Ozone-Depleting | Non-Ozone-Depleting | 48.4 |  | 79 | 55 | 35 | 16.82 | 20.74 | Non Federally-Regulated | 05/22/2002 |  | 01/30/2020
McCall Refrigeration | McCall | 1-1045UFALC | Reach-in | Freezer |  |  |  | Automatic | Non-Ozone-Depleting | Non-Ozone-Depleting | 48.4 |  | 79 | 55 | 35 | 16.82 | 20.74 | Non Federally-Regulated | 05/22/2002 |  | 01/30/2020
McCall Refrigeration | McCall | 1-1045UFC | Reach-in | Freezer |  |  |  | Automatic | Non-Ozone-Depleting | Non-Ozone-Depleting | 48.4 |  | 79 | 55 | 35 | 16.82 | 20.74 | Non Federally-Regulated | 05/22/2002 |  | 01/30/2020
McCall Refrigeration | McCall | 1-1045UFL | Reach-in | Freezer |  |  |  | Automatic | Non-Ozone-Depleting | Non-Ozone-Depleting | 48.4 |  | 79 | 55 | 35 | 16.82 | 20.74 | Non Federally-Regulated | 05/22/2002 |  | 01/30/2020
McCall Refrigeration | McCall Refrigeration | 1-1070**** | Reach-in | Refrigerator |  |  |  | Automatic | Non-Ozone-Depleting | Non-Ozone-Depleting | 74.42 |  | 85 | 83 | 34 | 8.22 | 9.48 | Non Federally-Regulated | 11/07/2008 |  | 01/30/2020
McCall Refrigeration | McCall | 1-1070F | Reach-in | Freezer |  |  |  | Automatic | Non-Ozone-Depleting | Non-Ozone-Depleting | 72.2 |  | 85 | 83 | 35 | 29.02 | 30.26 | Non Federally-Regulated | 05/22/2002 |  | 01/30/2020
McCall Refrigeration | McCall | 1-1070FA | Reach-in | Freezer |  |  |  | Automatic | Non-Ozone-Depleting | Non-Ozone-Depleting | 72.2 |  | 85 | 83 | 35 | 29.02 | 30.26 | Non Federally-Regulated | 05/22/2002 |  | 01/30/2020
McCall Refrigeration | McCall | 1-1070FAL | Reach-in | Freezer |  |  |  | Automatic | Non-Ozone-Depleting | Non-Ozone-Depleting | 72.2 |  | 85 | 83 | 35 | 29.02 | 30.26 | Non Federally-Regulated | 05/22/2002 |  | 01/30/2020
McCall Refrigeration | McCall | 1-1070FL | Reach-in | Freezer |  |  |  | Automatic | Non-Ozone-Depleting | Non-Ozone-Depleting | 72.2 |  | 85 | 83 | 35 | 29.02 | 30.26 | Non Federally-Regulated | 05/22/2002 |  | 01/30/2020
McCall Refrigeration | McCall Refrigeration | 2-2020***** | Reach-in | Refrigerator |  |  |  | Automatic | Non-Ozone-Depleting | Non-Ozone-Depleting | 22.4 |  | 85 | 28 | 35 | 3.93 | 4.28 | Non Federally-Regulated | 05/18/2007 |  | 01/30/2020
McCall Refrigeration | McCall | 2-202001 | Reach-in | Refrigerator |  |  |  | Automatic | Non-Ozone-Depleting | Non-Ozone-Depleting | 22.4 |  | 85 | 28 | 35 | 3.88 | 4.28 | Non Federally-Regulated | 12/06/2002 |  | 01/30/2020
McCall Refrigeration | McCall | 2-202001A | Reach-in | Refrigerator |  |  |  | Automatic | Non-Ozone-Depleting | Non-Ozone-Depleting | 22.4 |  | 85 | 28 | 35 | 3.88 | 4.28 | Non Federally-Regulated | 12/06/2002 |  | 01/30/2020
McCall Refrigeration | McCall | 2-202001ALC | Reach-in | Refrigerator |  |  |  | Automatic | Non-Ozone-Depleting | Non-Ozone-Depleting | 22.4 |  | 85 | 28 | 35 | 3.88 | 4.28 | Non Federally-Regulated | 12/06/2002 |  | 01/30/2020
McCall Refrigeration | McCall | 2-202001C | Reach-in | Refrigerator |  |  |  | Automatic | Non-Ozone-Depleting | Non-Ozone-Depleting | 22.4 |  | 85 | 28 | 35 | 3.88 | 4.28 | Non Federally-Regulated | 12/06/2002 |  | 01/30/2020
McCall Refrigeration | McCall | 2-202001L | Reach-in | Refrigerator |  |  |  | Automatic | Non-Ozone-Depleting | Non-Ozone-Depleting | 22.4 |  | 85 | 28 | 35 | 3.88 | 4.28 | Non Federally-Regulated | 12/06/2002 |  | 01/30/2020
McCall Refrigeration | McCall | 2-2020A | Reach-in | Refrigerator |  |  |  | Automatic | Non-Ozone-Depleting | Non-Ozone-Depleting | 22.4 |  | 85 | 28 | 35 | 4.28 | 4.28 | Non Federally-Regulated | 12/06/2002 |  | 01/30/2020
McCall Refrigeration | McCall | 2-2020ALC | Reach-in | Refrigerator |  |  |  | Automatic | Non-Ozone-Depleting | Non-Ozone-Depleting | 22.4 |  | 85 | 28 | 35 | 4.28 | 4.28 | Non Federally-Regulated | 12/06/2002 |  | 01/30/2020
McCall Refrigeration | McCall | 2-2020C | Reach-in | Refrigerator |  |  |  | Automatic | Non-Ozone-Depleting | Non-Ozone-Depleting | 22.4 |  | 85 | 28 | 35 | 4.28 | 4.28 | Non Federally-Regulated | 12/06/2002 |  | 01/30/2020
McCall Refrigeration | McCall Refrigeration | 2-2020F*** | Reach-in | Freezer |  |  |  | Automatic | Non-Ozone-Depleting | Non-Ozone-Depleting | 22.4 |  | 85 | 28 | 35 | 10.22 | 10.34 | Non Federally-Regulated | 06/20/2007 |  | 01/30/2020
McCall Refrigeration | McCall | 2-2020L | Reach-in | Refrigerator |  |  |  | Automatic | Non-Ozone-Depleting | Non-Ozone-Depleting | 22.4 |  | 85 | 28 | 35 | 4.28 | 4.28 | Non Federally-Regulated | 12/06/2002 |  | 01/30/2020
McCall Refrigeration | McCall | 2-2024UF | Reach-in | Freezer |  |  |  | Automatic | Non-Ozone-Depleting | Non-Ozone-Depleting | 28.5 |  | 79 | 34 | 35 | 10.92 | 12.78 | Non Federally-Regulated | 05/22/2002 |  | 01/30/2020
McCall Refrigeration | McCall | 2-2024UFA | Reach-in | Freezer |  |  |  | Automatic | Non-Ozone-Depleting | Non-Ozone-Depleting | 28.5 |  | 79 | 34 | 35 | 10.92 | 12.78 | Non Federally-Regulated | 05/22/2002 |  | 01/30/2020
McCall Refrigeration | McCall | 2-2024UFALC | Reach-in | Freezer |  |  |  | Automatic | Non-Ozone-Depleting | Non-Ozone-Depleting | 28.5 |  | 79 | 34 | 35 | 10.92 | 12.78 | Non Federally-Regulated | 05/22/2002 |  | 01/30/2020
McCall Refrigeration | McCall | 2-2024UFC | Reach-in | Freezer |  |  |  | Automatic | Non-Ozone-Depleting | Non-Ozone-Depleting | 28.5 |  | 79 | 34 | 35 | 10.92 | 12.78 | Non Federally-Regulated | 05/22/2002 |  | 01/30/2020
McCall Refrigeration | McCall | 2-2024UFL | Reach-in | Freezer |  |  |  | Automatic | Non-Ozone-Depleting | Non-Ozone-Depleting | 28.5 |  | 79 | 34 | 35 | 10.92 | 12.78 | Non Federally-Regulated | 05/22/2002 |  | 01/30/2020
McCall Refrigeration | McCall Refrigeration | 2-2045**** | Reach-in | Refrigerator |  |  |  | Automatic | Non-Ozone-Depleting | Non-Ozone-Depleting | 48.61 |  | 85 | 55 | 34 | 6.1 | 6.9 | Non Federally-Regulated | 11/07/2008 |  | 01/30/2020
McCall Refrigeration | McCall | 2-2045A | Reach-in | Refrigerator |  |  |  | Automatic | Non-Ozone-Depleting | Non-Ozone-Depleting | 48.9 |  | 85 | 55 | 35 | 6.67 | 6.93 | Non Federally-Regulated | 11/26/2002 |  | 01/30/2020
McCall Refrigeration | McCall | 2-2045ALC | Reach-in | Refrigerator |  |  |  | Automatic | Non-Ozone-Depleting | Non-Ozone-Depleting | 48.9 |  | 85 | 55 | 35 | 6.67 | 6.93 | Non Federally-Regulated | 11/26/2002 |  | 01/30/2020
McCall Refrigeration | McCall | 2-2045C | Reach-in | Refrigerator |  |  |  | Automatic | Non-Ozone-Depleting | Non-Ozone-Depleting | 48.9 |  | 85 | 55 | 35 | 6.67 | 6.93 | Non Federally-Regulated | 11/26/2002 |  | 01/30/2020
McCall Refrigeration | McCall | 2-2045F | Reach-in | Freezer |  |  |  | Automatic | Non-Ozone-Depleting | Non-Ozone-Depleting | 48.5 |  | 85 | 55 | 35 | 18.42 | 20.78 | Non Federally-Regulated | 11/26/2002 |  | 01/30/2020
McCall Refrigeration | McCall Refrigeration | 2-2045F**** | Reach-in | Freezer |  |  |  | Automatic | Non-Ozone-Depleting | Non-Ozone-Depleting | 48.61 |  | 85 | 55 | 34 | 17.9 | 20.82 | Non Federally-Regulated | 11/07/2008 |  | 01/30/2020
McCall Refrigeration | McCall | 2-2045F01 | Reach-in | Freezer |  |  |  | Automatic | Non-Ozone-Depleting | Non-Ozone-Depleting | 48.5 |  | 85 | 55 | 35 | 20.3 | 20.78 | Non Federally-Regulated | 05/22/2002 |  | 01/30/2020
McCall Refrigeration | McCall | 2-2045F01A | Reach-in | Freezer |  |  |  | Automatic | Non-Ozone-Depleting | Non-Ozone-Depleting | 48.5 |  | 85 | 55 | 35 | 20.3 | 20.78 | Non Federally-Regulated | 05/22/2002 |  | 01/30/2020
McCall Refrigeration | McCall | 2-2045F01ALC | Reach-in | Freezer |  |  |  | Automatic | Non-Ozone-Depleting | Non-Ozone-Depleting | 48.5 |  | 85 | 55 | 35 | 20.3 | 20.78 | Non Federally-Regulated | 05/22/2002 |  | 01/30/2020
McCall Refrigeration | McCall | 2-2045F01C | Reach-in | Freezer |  |  |  | Automatic | Non-Ozone-Depleting | Non-Ozone-Depleting | 48.5 |  | 85 | 55 | 35 | 20.3 | 20.78 | Non Federally-Regulated | 05/22/2002 |  | 01/30/2020
McCall Refrigeration | McCall | 2-2045F01L | Reach-in | Freezer |  |  |  | Automatic | Non-Ozone-Depleting | Non-Ozone-Depleting | 48.5 |  | 85 | 55 | 35 | 20.3 | 20.78 | Non Federally-Regulated | 05/22/2002 |  | 01/30/2020
McCall Refrigeration | McCall | 2-2045FA | Reach-in | Freezer |  |  |  | Automatic | Non-Ozone-Depleting | Non-Ozone-Depleting | 48.5 |  | 85 | 55 | 35 | 18.42 | 20.78 | Non Federally-Regulated | 11/26/2002 |  | 01/30/2020
McCall Refrigeration | McCall | 2-2045FALC | Reach-in | Freezer |  |  |  | Automatic | Non-Ozone-Depleting | Non-Ozone-Depleting | 48.5 |  | 85 | 55 | 35 | 18.42 | 20.78 | Non Federally-Regulated | 11/26/2002 |  | 01/30/2020
McCall Refrigeration | McCall | 2-2045FC | Reach-in | Freezer |  |  |  | Automatic | Non-Ozone-Depleting | Non-Ozone-Depleting | 48.5 |  | 85 | 55 | 35 | 18.42 | 20.78 | Non Federally-Regulated | 11/26/2002 |  | 01/30/2020
McCall Refrigeration | McCall | 2-2045FL | Reach-in | Freezer |  |  |  | Automatic | Non-Ozone-Depleting | Non-Ozone-Depleting | 48.5 |  | 85 | 55 | 35 | 18.42 | 20.78 | Non Federally-Regulated | 11/26/2002 |  | 01/30/2020
McCall Refrigeration | McCall | 2-2045FT | Reach-in | Freezer |  |  |  | Automatic | Non-Ozone-Depleting | Non-Ozone-Depleting | 48.5 |  | 85 | 55 | 35 | 19.52 | 20.78 | Non Federally-Regulated | 11/26/2002 |  | 01/30/2020
McCall Refrigeration | McCall | 2-2045FTA | Reach-in | Freezer |  |  |  | Automatic | Non-Ozone-Depleting | Non-Ozone-Depleting | 48.5 |  | 85 | 55 | 35 | 19.52 | 20.78 | Non Federally-Regulated | 11/26/2002 |  | 01/30/2020
McCall Refrigeration | McCall | 2-2045FTALC | Reach-in | Freezer |  |  |  | Automatic | Non-Ozone-Depleting | Non-Ozone-Depleting | 48.5 |  | 85 | 55 | 35 | 19.52 | 20.78 | Non Federally-Regulated | 11/26/2002 |  | 01/30/2020
McCall Refrigeration | McCall | 2-2045FTC | Reach-in | Freezer |  |  |  | Automatic | Non-Ozone-Depleting | Non-Ozone-Depleting | 48.5 |  | 85 | 55 | 35 | 19.52 | 20.78 | Non Federally-Regulated | 11/26/2002 |  | 01/30/2020
McCall Refrigeration | McCall | 2-2045FTL | Reach-in | Freezer |  |  |  | Automatic | Non-Ozone-Depleting | Non-Ozone-Depleting | 48.5 |  | 85 | 55 | 35 | 19.52 | 20.78 | Non Federally-Regulated | 11/26/2002 |  | 01/30/2020
McCall Refrigeration | McCall | 2-2045L | Reach-in | Refrigerator |  |  |  | Automatic | Non-Ozone-Depleting | Non-Ozone-Depleting | 48.9 |  | 85 | 55 | 35 | 6.67 | 6.93 | Non Federally-Regulated | 11/26/2002 |  | 01/30/2020
McCall Refrigeration | McCall | 2-2045T | Reach-in | Refrigerator |  |  |  | Automatic | Non-Ozone-Depleting | Non-Ozone-Depleting | 48.9 |  | 85 | 55 | 35 | 6.2 | 6.93 | Non Federally-Regulated | 05/22/2002 |  | 01/30/2020
McCall Refrigeration | McCall | 2-2045T01 | Reach-in | Refrigerator |  |  |  | Automatic | Non-Ozone-Depleting | Non-Ozone-Depleting | 48.9 |  | 85 | 55 | 35 | 6.2 | 6.93 | Non Federally-Regulated | 05/22/2002 |  | 01/30/2020
McCall Refrigeration | McCall | 2-2045T01A | Reach-in | Refrigerator |  |  |  | Automatic | Non-Ozone-Depleting | Non-Ozone-Depleting | 48.9 |  | 85 | 55 | 35 | 6.2 | 6.93 | Non Federally-Regulated | 05/22/2002 |  | 01/30/2020
McCall Refrigeration | McCall | 2-2045T01ALC | Reach-in | Refrigerator |  |  |  | Automatic | Non-Ozone-Depleting | Non-Ozone-Depleting | 48.9 |  | 85 | 55 | 35 | 6.2 | 6.93 | Non Federally-Regulated | 05/22/2002 |  | 01/30/2020
McCall Refrigeration | McCall | 2-2045T01C | Reach-in | Refrigerator |  |  |  | Automatic | Non-Ozone-Depleting | Non-Ozone-Depleting | 48.9 |  | 85 | 55 | 35 | 6.2 | 6.93 | Non Federally-Regulated | 05/22/2002 |  | 01/30/2020
McCall Refrigeration | McCall | 2-2045T01L | Reach-in | Refrigerator |  |  |  | Automatic | Non-Ozone-Depleting | Non-Ozone-Depleting | 48.9 |  | 85 | 55 | 35 | 6.2 | 6.93 | Non Federally-Regulated | 05/22/2002 |  | 01/30/2020
McCall Refrigeration | McCall | 2-2045TA | Reach-in | Refrigerator |  |  |  | Automatic | Non-Ozone-Depleting | Non-Ozone-Depleting | 48.9 |  | 85 | 55 | 35 | 6.2 | 6.93 | Non Federally-Regulated | 05/22/2002 |  | 01/30/2020
McCall Refrigeration | McCall | 2-2045TALC | Reach-in | Refrigerator |  |  |  | Automatic | Non-Ozone-Depleting | Non-Ozone-Depleting | 48.9 |  | 85 | 55 | 35 | 6.2 | 6.93 | Non Federally-Regulated | 05/22/2002 |  | 01/30/2020
McCall Refrigeration | McCall | 2-2045TC | Reach-in | Refrigerator |  |  |  | Automatic | Non-Ozone-Depleting | Non-Ozone-Depleting | 48.9 |  | 85 | 55 | 35 | 6.2 | 6.93 | Non Federally-Regulated | 05/22/2002 |  | 01/30/2020
McCall Refrigeration | McCall | 2-2045TL | Reach-in | Refrigerator |  |  |  | Automatic | Non-Ozone-Depleting | Non-Ozone-Depleting | 48.9 |  | 85 | 55 | 35 | 6.2 | 6.93 | Non Federally-Regulated | 05/22/2002 |  | 01/30/2020
McCall Refrigeration | McCall | 2-2045UF | Reach-in | Freezer |  |  |  | Automatic | Non-Ozone-Depleting | Non-Ozone-Depleting | 48.4 |  | 79 | 55 | 35 | 16.82 | 20.74 | Non Federally-Regulated | 05/22/2002 |  | 01/30/2020
McCall Refrigeration | McCall | 2-2045UFA | Reach-in | Freezer |  |  |  | Automatic | Non-Ozone-Depleting | Non-Ozone-Depleting | 48.4 |  | 79 | 55 | 35 | 16.82 | 20.74 | Non Federally-Regulated | 05/22/2002 |  | 01/30/2020
McCall Refrigeration | McCall | 2-2045UFALC | Reach-in | Freezer |  |  |  | Automatic | Non-Ozone-Depleting | Non-Ozone-Depleting | 48.4 |  | 79 | 55 | 35 | 16.82 | 20.74 | Non Federally-Regulated | 05/22/2002 |  | 01/30/2020
McCall Refrigeration | McCall | 2-2045UFC | Reach-in | Freezer |  |  |  | Automatic | Non-Ozone-Depleting | Non-Ozone-Depleting | 48.4 |  | 79 | 55 | 35 | 16.82 | 20.74 | Non Federally-Regulated | 05/22/2002 |  | 01/30/2020
McCall Refrigeration | McCall | 2-2045UFL | Reach-in | Freezer |  |  |  | Automatic | Non-Ozone-Depleting | Non-Ozone-Depleting | 48.4 |  | 79 | 55 | 35 | 16.82 | 20.74 | Non Federally-Regulated | 05/22/2002 |  | 01/30/2020
McCall Refrigeration | McCall Refrigeration | 2-2070**** | Reach-in | Refrigerator |  |  |  | Automatic | Non-Ozone-Depleting | Non-Ozone-Depleting | 74.42 |  | 85 | 83 | 34 | 8.22 | 9.48 | Non Federally-Regulated | 11/07/2008 |  | 01/30/2020
McCall Refrigeration | McCall | 2-2070F | Reach-in | Freezer |  |  |  | Automatic | Non-Ozone-Depleting | Non-Ozone-Depleting | 72.2 |  | 85 | 83 | 35 | 29.02 | 30.26 | Non Federally-Regulated | 05/22/2002 |  | 01/30/2020
McCall Refrigeration | McCall | 2-2070FA | Reach-in | Freezer |  |  |  | Automatic | Non-Ozone-Depleting | Non-Ozone-Depleting | 72.2 |  | 85 | 83 | 35 | 29.02 | 30.26 | Non Federally-Regulated | 05/22/2002 |  | 01/30/2020
McCall Refrigeration | McCall | 2-2070FAL | Reach-in | Freezer |  |  |  | Automatic | Non-Ozone-Depleting | Non-Ozone-Depleting | 72.2 |  | 85 | 83 | 35 | 29.02 | 30.26 | Non Federally-Regulated | 05/22/2002 |  | 01/30/2020
McCall Refrigeration | McCall | 2-2070FL | Reach-in | Freezer |  |  |  | Automatic | Non-Ozone-Depleting | Non-Ozone-Depleting | 72.2 |  | 85 | 83 | 35 | 29.02 | 30.26 | Non Federally-Regulated | 05/22/2002 |  | 01/30/2020
McCall Refrigeration | McCall Refrigeration | 4-4020***** | Reach-in | Refrigerator |  |  |  | Automatic | Non-Ozone-Depleting | Non-Ozone-Depleting | 22.4 |  | 85 | 28 | 35 | 3.93 | 4.28 | Non Federally-Regulated | 05/18/2007 |  | 01/30/2020
McCall Refrigeration | McCall | 4-402001 | Reach-in | Refrigerator |  |  |  | Automatic | Non-Ozone-Depleting | Non-Ozone-Depleting | 22.4 |  | 85 | 28 | 35 | 3.88 | 4.28 | Non Federally-Regulated | 12/06/2002 |  | 01/30/2020
McCall Refrigeration | McCall | 4-402001A | Reach-in | Refrigerator |  |  |  | Automatic | Non-Ozone-Depleting | Non-Ozone-Depleting | 22.4 |  | 85 | 28 | 35 | 3.88 | 4.28 | Non Federally-Regulated | 12/06/2002 |  | 01/30/2020
McCall Refrigeration | McCall | 4-402001ALC | Reach-in | Refrigerator |  |  |  | Automatic | Non-Ozone-Depleting | Non-Ozone-Depleting | 22.4 |  | 85 | 28 | 35 | 3.88 | 4.28 | Non Federally-Regulated | 12/06/2002 |  | 01/30/2020
McCall Refrigeration | McCall | 4-402001C | Reach-in | Refrigerator |  |  |  | Automatic | Non-Ozone-Depleting | Non-Ozone-Depleting | 22.4 |  | 85 | 28 | 35 | 3.88 | 4.28 | Non Federally-Regulated | 12/06/2002 |  | 01/30/2020
McCall Refrigeration | McCall | 4-402001L | Reach-in | Refrigerator |  |  |  | Automatic | Non-Ozone-Depleting | Non-Ozone-Depleting | 22.4 |  | 85 | 28 | 35 | 3.88 | 4.28 | Non Federally-Regulated | 12/06/2002 |  | 01/30/2020
McCall Refrigeration | McCall | 4-4020A | Reach-in | Refrigerator |  |  |  | Automatic | Non-Ozone-Depleting | Non-Ozone-Depleting | 22.4 |  | 85 | 28 | 35 | 4.28 | 4.28 | Non Federally-Regulated | 12/06/2002 |  | 01/30/2020
McCall Refrigeration | McCall | 4-4020ALC | Reach-in | Refrigerator |  |  |  | Automatic | Non-Ozone-Depleting | Non-Ozone-Depleting | 22.4 |  | 85 | 28 | 35 | 4.28 | 4.28 | Non Federally-Regulated | 12/06/2002 |  | 01/30/2020
McCall Refrigeration | McCall | 4-4020C | Reach-in | Refrigerator |  |  |  | Automatic | Non-Ozone-Depleting | Non-Ozone-Depleting | 22.4 |  | 85 | 28 | 35 | 4.28 | 4.28 | Non Federally-Regulated | 12/06/2002 |  | 01/30/2020
McCall Refrigeration | McCall Refrigeration | 4-4020F*** | Reach-in | Freezer |  |  |  | Automatic | Non-Ozone-Depleting | Non-Ozone-Depleting | 22.4 |  | 85 | 28 | 35 | 10.22 | 10.34 | Non Federally-Regulated | 06/20/2007 |  | 01/30/2020
McCall Refrigeration | McCall | 4-4020L | Reach-in | Refrigerator |  |  |  | Automatic | Non-Ozone-Depleting | Non-Ozone-Depleting | 22.4 |  | 85 | 28 | 35 | 4.28 | 4.28 | Non Federally-Regulated | 12/06/2002 |  | 01/30/2020
McCall Refrigeration | McCall | 4-4024UF | Reach-in | Freezer |  |  |  | Automatic | Non-Ozone-Depleting | Non-Ozone-Depleting | 28.5 |  | 79 | 34 | 35 | 10.92 | 12.78 | Non Federally-Regulated | 05/22/2002 |  | 01/30/2020
McCall Refrigeration | McCall | 4-4024UFA | Reach-in | Freezer |  |  |  | Automatic | Non-Ozone-Depleting | Non-Ozone-Depleting | 28.5 |  | 79 | 34 | 35 | 10.92 | 12.78 | Non Federally-Regulated | 05/22/2002 |  | 01/30/2020
McCall Refrigeration | McCall | 4-4024UFALC | Reach-in | Freezer |  |  |  | Automatic | Non-Ozone-Depleting | Non-Ozone-Depleting | 28.5 |  | 79 | 34 | 35 | 10.92 | 12.78 | Non Federally-Regulated | 05/22/2002 |  | 01/30/2020
McCall Refrigeration | McCall | 4-4024UFC | Reach-in | Freezer |  |  |  | Automatic | Non-Ozone-Depleting | Non-Ozone-Depleting | 28.5 |  | 79 | 34 | 35 | 10.92 | 12.78 | Non Federally-Regulated | 05/22/2002 |  | 01/30/2020
McCall Refrigeration | McCall | 4-4024UFL | Reach-in | Freezer |  |  |  | Automatic | Non-Ozone-Depleting | Non-Ozone-Depleting | 28.5 |  | 79 | 34 | 35 | 10.92 | 12.78 | Non Federally-Regulated | 05/22/2002 |  | 01/30/2020
McCall Refrigeration | McCall Refrigeration | 4-4045**** | Reach-in | Refrigerator |  |  |  | Automatic | Non-Ozone-Depleting | Non-Ozone-Depleting | 48.61 |  | 85 | 55 | 34 | 6.1 | 6.9 | Non Federally-Regulated | 11/07/2008 |  | 01/30/2020
McCall Refrigeration | McCall | 4-4045A | Reach-in | Refrigerator |  |  |  | Automatic | Non-Ozone-Depleting | Non-Ozone-Depleting | 48.9 |  | 85 | 55 | 35 | 6.67 | 6.93 | Non Federally-Regulated | 11/26/2002 |  | 01/30/2020
McCall Refrigeration | McCall | 4-4045ALC | Reach-in | Refrigerator |  |  |  | Automatic | Non-Ozone-Depleting | Non-Ozone-Depleting | 48.9 |  | 85 | 55 | 35 | 6.67 | 6.93 | Non Federally-Regulated | 11/26/2002 |  | 01/30/2020
McCall Refrigeration | McCall | 4-4045C | Reach-in | Refrigerator |  |  |  | Automatic | Non-Ozone-Depleting | Non-Ozone-Depleting | 48.9 |  | 85 | 55 | 35 | 6.67 | 6.93 | Non Federally-Regulated | 11/26/2002 |  | 01/30/2020
McCall Refrigeration | McCall | 4-4045F | Reach-in | Freezer |  |  |  | Automatic | Non-Ozone-Depleting | Non-Ozone-Depleting | 48.5 |  | 85 | 55 | 35 | 18.42 | 20.78 | Non Federally-Regulated | 11/26/2002 |  | 01/30/2020
McCall Refrigeration | McCall Refrigeration | 4-4045F**** | Reach-in | Freezer |  |  |  | Automatic | Non-Ozone-Depleting | Non-Ozone-Depleting | 48.61 |  | 85 | 55 | 34 | 17.9 | 20.82 | Non Federally-Regulated | 11/07/2008 |  | 01/30/2020
McCall Refrigeration | McCall | 4-4045F01 | Reach-in | Freezer |  |  |  | Automatic | Non-Ozone-Depleting | Non-Ozone-Depleting | 48.5 |  | 85 | 55 | 35 | 20.3 | 20.78 | Non Federally-Regulated | 05/22/2002 |  | 01/30/2020
McCall Refrigeration | McCall | 4-4045F01A | Reach-in | Freezer |  |  |  | Automatic | Non-Ozone-Depleting | Non-Ozone-Depleting | 48.5 |  | 85 | 55 | 35 | 20.3 | 20.78 | Non Federally-Regulated | 05/22/2002 |  | 01/30/2020
McCall Refrigeration | McCall | 4-4045F01ALC | Reach-in | Freezer |  |  |  | Automatic | Non-Ozone-Depleting | Non-Ozone-Depleting | 48.5 |  | 85 | 55 | 35 | 20.3 | 20.78 | Non Federally-Regulated | 05/22/2002 |  | 01/30/2020
McCall Refrigeration | McCall | 4-4045F01C | Reach-in | Freezer |  |  |  | Automatic | Non-Ozone-Depleting | Non-Ozone-Depleting | 48.5 |  | 85 | 55 | 35 | 20.3 | 20.78 | Non Federally-Regulated | 05/22/2002 |  | 01/30/2020
McCall Refrigeration | McCall | 4-4045F01L | Reach-in | Freezer |  |  |  | Automatic | Non-Ozone-Depleting | Non-Ozone-Depleting | 48.5 |  | 85 | 55 | 35 | 20.3 | 20.78 | Non Federally-Regulated | 05/22/2002 |  | 01/30/2020
McCall Refrigeration | McCall | 4-4045FA | Reach-in | Freezer |  |  |  | Automatic | Non-Ozone-Depleting | Non-Ozone-Depleting | 48.5 |  | 85 | 55 | 35 | 18.42 | 20.78 | Non Federally-Regulated | 11/26/2002 |  | 01/30/2020
McCall Refrigeration | McCall | 4-4045FALC | Reach-in | Freezer |  |  |  | Automatic | Non-Ozone-Depleting | Non-Ozone-Depleting | 48.5 |  | 85 | 55 | 35 | 18.42 | 20.78 | Non Federally-Regulated | 11/26/2002 |  | 01/30/2020
McCall Refrigeration | McCall | 4-4045FC | Reach-in | Freezer |  |  |  | Automatic | Non-Ozone-Depleting | Non-Ozone-Depleting | 48.5 |  | 85 | 55 | 35 | 18.42 | 20.78 | Non Federally-Regulated | 11/26/2002 |  | 01/30/2020
McCall Refrigeration | McCall | 4-4045FL | Reach-in | Freezer |  |  |  | Automatic | Non-Ozone-Depleting | Non-Ozone-Depleting | 48.5 |  | 85 | 55 | 35 | 18.42 | 20.78 | Non Federally-Regulated | 11/26/2002 |  | 01/30/2020
McCall Refrigeration | McCall | 4-4045FT | Reach-in | Freezer |  |  |  | Automatic | Non-Ozone-Depleting | Non-Ozone-Depleting | 48.5 |  | 85 | 55 | 35 | 19.52 | 20.78 | Non Federally-Regulated | 11/26/2002 |  | 01/30/2020
McCall Refrigeration | McCall | 4-4045FTA | Reach-in | Freezer |  |  |  | Automatic | Non-Ozone-Depleting | Non-Ozone-Depleting | 48.5 |  | 85 | 55 | 35 | 19.52 | 20.78 | Non Federally-Regulated | 11/26/2002 |  | 01/30/2020
McCall Refrigeration | McCall | 4-4045FTALC | Reach-in | Freezer |  |  |  | Automatic | Non-Ozone-Depleting | Non-Ozone-Depleting | 48.5 |  | 85 | 55 | 35 | 19.52 | 20.78 | Non Federally-Regulated | 11/26/2002 |  | 01/30/2020
McCall Refrigeration | McCall | 4-4045FTC | Reach-in | Freezer |  |  |  | Automatic | Non-Ozone-Depleting | Non-Ozone-Depleting | 48.5 |  | 85 | 55 | 35 | 19.52 | 20.78 | Non Federally-Regulated | 11/26/2002 |  | 01/30/2020
McCall Refrigeration | McCall | 4-4045FTL | Reach-in | Freezer |  |  |  | Automatic | Non-Ozone-Depleting | Non-Ozone-Depleting | 48.5 |  | 85 | 55 | 35 | 19.52 | 20.78 | Non Federally-Regulated | 11/26/2002 |  | 01/30/2020
McCall Refrigeration | McCall | 4-4045L | Reach-in | Refrigerator |  |  |  | Automatic | Non-Ozone-Depleting | Non-Ozone-Depleting | 48.9 |  | 85 | 55 | 35 | 6.67 | 6.93 | Non Federally-Regulated | 11/26/2002 |  | 01/30/2020
McCall Refrigeration | McCall | 4-4045T | Reach-in | Refrigerator |  |  |  | Automatic | Non-Ozone-Depleting | Non-Ozone-Depleting | 48.9 |  | 85 | 55 | 35 | 6.2 | 6.93 | Non Federally-Regulated | 05/22/2002 |  | 01/30/2020
McCall Refrigeration | McCall | 4-4045T01 | Reach-in | Refrigerator |  |  |  | Automatic | Non-Ozone-Depleting | Non-Ozone-Depleting | 48.9 |  | 85 | 55 | 35 | 6.2 | 6.93 | Non Federally-Regulated | 05/22/2002 |  | 01/30/2020
McCall Refrigeration | McCall | 4-4045T01A | Reach-in | Refrigerator |  |  |  | Automatic | Non-Ozone-Depleting | Non-Ozone-Depleting | 48.9 |  | 85 | 55 | 35 | 6.2 | 6.93 | Non Federally-Regulated | 05/22/2002 |  | 01/30/2020
McCall Refrigeration | McCall | 4-4045T01ALC | Reach-in | Refrigerator |  |  |  | Automatic | Non-Ozone-Depleting | Non-Ozone-Depleting | 48.9 |  | 85 | 55 | 35 | 6.2 | 6.93 | Non Federally-Regulated | 05/22/2002 |  | 01/30/2020
McCall Refrigeration | McCall | 4-4045T01C | Reach-in | Refrigerator |  |  |  | Automatic | Non-Ozone-Depleting | Non-Ozone-Depleting | 48.9 |  | 85 | 55 | 35 | 6.2 | 6.93 | Non Federally-Regulated | 05/22/2002 |  | 01/30/2020
McCall Refrigeration | McCall | 4-4045T01L | Reach-in | Refrigerator |  |  |  | Automatic | Non-Ozone-Depleting | Non-Ozone-Depleting | 48.9 |  | 85 | 55 | 35 | 6.2 | 6.93 | Non Federally-Regulated | 05/22/2002 |  | 01/30/2020
McCall Refrigeration | McCall | 4-4045TA | Reach-in | Refrigerator |  |  |  | Automatic | Non-Ozone-Depleting | Non-Ozone-Depleting | 48.9 |  | 85 | 55 | 35 | 6.2 | 6.93 | Non Federally-Regulated | 05/22/2002 |  | 01/30/2020
McCall Refrigeration | McCall | 4-4045TALC | Reach-in | Refrigerator |  |  |  | Automatic | Non-Ozone-Depleting | Non-Ozone-Depleting | 48.9 |  | 85 | 55 | 35 | 6.2 | 6.93 | Non Federally-Regulated | 05/22/2002 |  | 01/30/2020
McCall Refrigeration | McCall | 4-4045TC | Reach-in | Refrigerator |  |  |  | Automatic | Non-Ozone-Depleting | Non-Ozone-Depleting | 48.9 |  | 85 | 55 | 35 | 6.2 | 6.93 | Non Federally-Regulated | 05/22/2002 |  | 01/30/2020
McCall Refrigeration | McCall | 4-4045TL | Reach-in | Refrigerator |  |  |  | Automatic | Non-Ozone-Depleting | Non-Ozone-Depleting | 48.9 |  | 85 | 55 | 35 | 6.2 | 6.93 | Non Federally-Regulated | 05/22/2002 |  | 01/30/2020
McCall Refrigeration | McCall | 4-4045UF | Reach-in | Freezer |  |  |  | Automatic | Non-Ozone-Depleting | Non-Ozone-Depleting | 48.4 |  | 79 | 55 | 35 | 16.82 | 20.74 | Non Federally-Regulated | 05/22/2002 |  | 01/30/2020
McCall Refrigeration | McCall | 4-4045UFA | Reach-in | Freezer |  |  |  | Automatic | Non-Ozone-Depleting | Non-Ozone-Depleting | 48.4 |  | 79 | 55 | 35 | 16.82 | 20.74 | Non Federally-Regulated | 05/22/2002 |  | 01/30/2020
McCall Refrigeration | McCall | 4-4045UFALC | Reach-in | Freezer |  |  |  | Automatic | Non-Ozone-Depleting | Non-Ozone-Depleting | 48.4 |  | 79 | 55 | 35 | 16.82 | 20.74 | Non Federally-Regulated | 05/22/2002 |  | 01/30/2020
McCall Refrigeration | McCall | 4-4045UFC | Reach-in | Freezer |  |  |  | Automatic | Non-Ozone-Depleting | Non-Ozone-Depleting | 48.4 |  | 79 | 55 | 35 | 16.82 | 20.74 | Non Federally-Regulated | 05/22/2002 |  | 01/30/2020
McCall Refrigeration | McCall | 4-4045UFL | Reach-in | Freezer |  |  |  | Automatic | Non-Ozone-Depleting | Non-Ozone-Depleting | 48.4 |  | 79 | 55 | 35 | 16.82 | 20.74 | Non Federally-Regulated | 05/22/2002 |  | 01/30/2020
McCall Refrigeration | McCall Refrigeration | 4-4070**** | Reach-in | Refrigerator |  |  |  | Automatic | Non-Ozone-Depleting | Non-Ozone-Depleting | 74.42 |  | 85 | 83 | 34 | 8.22 | 9.48 | Non Federally-Regulated | 11/07/2008 |  | 01/30/2020
McCall Refrigeration | McCall | 4-4070F | Reach-in | Freezer |  |  |  | Automatic | Non-Ozone-Depleting | Non-Ozone-Depleting | 72.2 |  | 85 | 83 | 35 | 29.02 | 30.26 | Non Federally-Regulated | 05/22/2002 |  | 01/30/2020
McCall Refrigeration | McCall | 4-4070FA | Reach-in | Freezer |  |  |  | Automatic | Non-Ozone-Depleting | Non-Ozone-Depleting | 72.2 |  | 85 | 83 | 35 | 29.02 | 30.26 | Non Federally-Regulated | 05/22/2002 |  | 01/30/2020
McCall Refrigeration | McCall | 4-4070FAL | Reach-in | Freezer |  |  |  | Automatic | Non-Ozone-Depleting | Non-Ozone-Depleting | 72.2 |  | 85 | 83 | 35 | 29.02 | 30.26 | Non Federally-Regulated | 05/22/2002 |  | 01/30/2020
McCall Refrigeration | McCall | 4-4070FL | Reach-in | Freezer |  |  |  | Automatic | Non-Ozone-Depleting | Non-Ozone-Depleting | 72.2 |  | 85 | 83 | 35 | 29.02 | 30.26 | Non Federally-Regulated | 05/22/2002 |  | 01/30/2020
McCall Refrigeration | McCall Refrigeration | 4-40KF-1*** | Reach-in | Freezer |  |  |  | Automatic | Non-Ozone-Depleting | Non-Ozone-Depleting | 22.4 |  | 85 | 28 | 35 | 10.22 | 10.34 | Non Federally-Regulated | 06/20/2007 |  | 01/30/2020
McCall Refrigeration | McCall | 7-7024UF | Reach-in | Freezer |  |  |  | Automatic | Non-Ozone-Depleting | Non-Ozone-Depleting | 28.5 |  | 79 | 34 | 35 | 10.92 | 12.78 | Non Federally-Regulated | 05/22/2002 |  | 01/30/2020
McCall Refrigeration | McCall | 7-7024UFA | Reach-in | Freezer |  |  |  | Automatic | Non-Ozone-Depleting | Non-Ozone-Depleting | 28.5 |  | 79 | 34 | 35 | 10.92 | 12.78 | Non Federally-Regulated | 05/22/2002 |  | 01/30/2020
McCall Refrigeration | McCall | 7-7024UFALC | Reach-in | Freezer |  |  |  | Automatic | Non-Ozone-Depleting | Non-Ozone-Depleting | 28.5 |  | 79 | 34 | 35 | 10.92 | 12.78 | Non Federally-Regulated | 05/22/2002 |  | 01/30/2020
McCall Refrigeration | McCall | 7-7024UFC | Reach-in | Freezer |  |  |  | Automatic | Non-Ozone-Depleting | Non-Ozone-Depleting | 28.5 |  | 79 | 34 | 35 | 10.92 | 12.78 | Non Federally-Regulated | 05/22/2002 |  | 01/30/2020
McCall Refrigeration | McCall | 7-7024UFL | Reach-in | Freezer |  |  |  | Automatic | Non-Ozone-Depleting | Non-Ozone-Depleting | 28.5 |  | 79 | 34 | 35 | 10.92 | 12.78 | Non Federally-Regulated | 05/22/2002 |  | 01/30/2020
McCall Refrigeration | McCall | 7-7045F | Reach-in | Freezer |  |  |  | Automatic | Non-Ozone-Depleting | Non-Ozone-Depleting | 48.5 |  | 85 | 55 | 35 | 20.3 | 20.78 | Non Federally-Regulated | 05/22/2002 |  | 01/30/2020
McCall Refrigeration | McCall | 7-7045F01 | Reach-in | Freezer |  |  |  | Automatic | Non-Ozone-Depleting | Non-Ozone-Depleting | 48.5 |  | 85 | 55 | 35 | 20.3 | 20.78 | Non Federally-Regulated | 05/22/2002 |  | 01/30/2020
McCall Refrigeration | McCall | 7-7045F01A | Reach-in | Freezer |  |  |  | Automatic | Non-Ozone-Depleting | Non-Ozone-Depleting | 48.5 |  | 85 | 55 | 35 | 20.3 | 20.78 | Non Federally-Regulated | 05/22/2002 |  | 01/30/2020
McCall Refrigeration | McCall | 7-7045F01ALC | Reach-in | Freezer |  |  |  | Automatic | Non-Ozone-Depleting | Non-Ozone-Depleting | 48.5 |  | 85 | 55 | 35 | 20.3 | 20.78 | Non Federally-Regulated | 05/22/2002 |  | 01/30/2020
McCall Refrigeration | McCall | 7-7045F01C | Reach-in | Freezer |  |  |  | Automatic | Non-Ozone-Depleting | Non-Ozone-Depleting | 48.5 |  | 85 | 55 | 35 | 20.3 | 20.78 | Non Federally-Regulated | 05/22/2002 |  | 01/30/2020
McCall Refrigeration | McCall | 7-7045F01L | Reach-in | Freezer |  |  |  | Automatic | Non-Ozone-Depleting | Non-Ozone-Depleting | 48.5 |  | 85 | 55 | 35 | 20.3 | 20.78 | Non Federally-Regulated | 05/22/2002 |  | 01/30/2020
McCall Refrigeration | McCall | 7-7045FA | Reach-in | Freezer |  |  |  | Automatic | Non-Ozone-Depleting | Non-Ozone-Depleting | 48.5 |  | 85 | 55 | 35 | 20.3 | 20.78 | Non Federally-Regulated | 05/22/2002 |  | 01/30/2020
McCall Refrigeration | McCall | 7-7045FALC | Reach-in | Freezer |  |  |  | Automatic | Non-Ozone-Depleting | Non-Ozone-Depleting | 48.5 |  | 85 | 55 | 35 | 20.3 | 20.78 | Non Federally-Regulated | 05/22/2002 |  | 01/30/2020
McCall Refrigeration | McCall | 7-7045FC | Reach-in | Freezer |  |  |  | Automatic | Non-Ozone-Depleting | Non-Ozone-Depleting | 48.5 |  | 85 | 55 | 35 | 20.3 | 20.78 | Non Federally-Regulated | 05/22/2002 |  | 01/30/2020
McCall Refrigeration | McCall | 7-7045FL | Reach-in | Freezer |  |  |  | Automatic | Non-Ozone-Depleting | Non-Ozone-Depleting | 48.5 |  | 85 | 55 | 35 | 20.3 | 20.78 | Non Federally-Regulated | 05/22/2002 |  | 01/30/2020
McCall Refrigeration | McCall | 7-7045FT | Reach-in | Freezer |  |  |  | Automatic | Non-Ozone-Depleting | Non-Ozone-Depleting | 48.5 |  | 85 | 55 | 35 | 19.52 | 20.78 | Non Federally-Regulated | 11/26/2002 |  | 01/30/2020
McCall Refrigeration | McCall | 7-7045FTA | Reach-in | Freezer |  |  |  | Automatic | Non-Ozone-Depleting | Non-Ozone-Depleting | 48.5 |  | 85 | 55 | 35 | 19.52 | 20.78 | Non Federally-Regulated | 11/26/2002 |  | 01/30/2020
McCall Refrigeration | McCall | 7-7045FTALC | Reach-in | Freezer |  |  |  | Automatic | Non-Ozone-Depleting | Non-Ozone-Depleting | 48.5 |  | 85 | 55 | 35 | 19.52 | 20.78 | Non Federally-Regulated | 11/26/2002 |  | 01/30/2020
McCall Refrigeration | McCall | 7-7045FTC | Reach-in | Freezer |  |  |  | Automatic | Non-Ozone-Depleting | Non-Ozone-Depleting | 48.5 |  | 85 | 55 | 35 | 19.52 | 20.78 | Non Federally-Regulated | 11/26/2002 |  | 01/30/2020
McCall Refrigeration | McCall | 7-7045FTL | Reach-in | Freezer |  |  |  | Automatic | Non-Ozone-Depleting | Non-Ozone-Depleting | 48.5 |  | 85 | 55 | 35 | 19.52 | 20.78 | Non Federally-Regulated | 11/26/2002 |  | 01/30/2020
McCall Refrigeration | McCall | 7-7045T | Reach-in | Refrigerator |  |  |  | Automatic | Non-Ozone-Depleting | Non-Ozone-Depleting | 48.9 |  | 85 | 55 | 35 | 6.2 | 6.93 | Non Federally-Regulated | 05/22/2002 |  | 01/30/2020
McCall Refrigeration | McCall | 7-7045T01 | Reach-in | Refrigerator |  |  |  | Automatic | Non-Ozone-Depleting | Non-Ozone-Depleting | 48.9 |  | 85 | 55 | 35 | 6.2 | 6.93 | Non Federally-Regulated | 05/22/2002 |  | 01/30/2020
McCall Refrigeration | McCall | 7-7045T01A | Reach-in | Refrigerator |  |  |  | Automatic | Non-Ozone-Depleting | Non-Ozone-Depleting | 48.9 |  | 85 | 55 | 35 | 6.2 | 6.93 | Non Federally-Regulated | 05/22/2002 |  | 01/30/2020
McCall Refrigeration | McCall | 7-7045T01ALC | Reach-in | Refrigerator |  |  |  | Automatic | Non-Ozone-Depleting | Non-Ozone-Depleting | 48.9 |  | 85 | 55 | 35 | 6.2 | 6.93 | Non Federally-Regulated | 05/22/2002 |  | 01/30/2020
McCall Refrigeration | McCall | 7-7045T01C | Reach-in | Refrigerator |  |  |  | Automatic | Non-Ozone-Depleting | Non-Ozone-Depleting | 48.9 |  | 85 | 55 | 35 | 6.2 | 6.93 | Non Federally-Regulated | 05/22/2002 |  | 01/30/2020
McCall Refrigeration | McCall | 7-7045T01L | Reach-in | Refrigerator |  |  |  | Automatic | Non-Ozone-Depleting | Non-Ozone-Depleting | 48.9 |  | 85 | 55 | 35 | 6.2 | 6.93 | Non Federally-Regulated | 05/22/2002 |  | 01/30/2020
McCall Refrigeration | McCall | 7-7045TA | Reach-in | Refrigerator |  |  |  | Automatic | Non-Ozone-Depleting | Non-Ozone-Depleting | 48.9 |  | 85 | 55 | 35 | 6.2 | 6.93 | Non Federally-Regulated | 05/22/2002 |  | 01/30/2020
McCall Refrigeration | McCall | 7-7045TALC | Reach-in | Refrigerator |  |  |  | Automatic | Non-Ozone-Depleting | Non-Ozone-Depleting | 48.9 |  | 85 | 55 | 35 | 6.2 | 6.93 | Non Federally-Regulated | 05/22/2002 |  | 01/30/2020
McCall Refrigeration | McCall | 7-7045TC | Reach-in | Refrigerator |  |  |  | Automatic | Non-Ozone-Depleting | Non-Ozone-Depleting | 48.9 |  | 85 | 55 | 35 | 6.2 | 6.93 | Non Federally-Regulated | 05/22/2002 |  | 01/30/2020
McCall Refrigeration | McCall | 7-7045TL | Reach-in | Refrigerator |  |  |  | Automatic | Non-Ozone-Depleting | Non-Ozone-Depleting | 48.9 |  | 85 | 55 | 35 | 6.2 | 6.93 | Non Federally-Regulated | 05/22/2002 |  | 01/30/2020
McCall Refrigeration | McCall | 7-7045UF | Reach-in | Freezer |  |  |  | Automatic | Non-Ozone-Depleting | Non-Ozone-Depleting | 48.4 |  | 79 | 55 | 35 | 16.82 | 20.74 | Non Federally-Regulated | 05/22/2002 |  | 01/30/2020
McCall Refrigeration | McCall | 7-7045UFA | Reach-in | Freezer |  |  |  | Automatic | Non-Ozone-Depleting | Non-Ozone-Depleting | 48.4 |  | 79 | 55 | 35 | 16.82 | 20.74 | Non Federally-Regulated | 05/22/2002 |  | 01/30/2020
McCall Refrigeration | McCall | 7-7045UFALC | Reach-in | Freezer |  |  |  | Automatic | Non-Ozone-Depleting | Non-Ozone-Depleting | 48.4 |  | 79 | 55 | 35 | 16.82 | 20.74 | Non Federally-Regulated | 05/22/2002 |  | 01/30/2020
McCall Refrigeration | McCall | 7-7045UFC | Reach-in | Freezer |  |  |  | Automatic | Non-Ozone-Depleting | Non-Ozone-Depleting | 48.4 |  | 79 | 55 | 35 | 16.82 | 20.74 | Non Federally-Regulated | 05/22/2002 |  | 01/30/2020
McCall Refrigeration | McCall | 7-7045UFL | Reach-in | Freezer |  |  |  | Automatic | Non-Ozone-Depleting | Non-Ozone-Depleting | 48.4 |  | 79 | 55 | 35 | 16.82 | 20.74 | Non Federally-Regulated | 05/22/2002 |  | 01/30/2020
McCall Refrigeration | McCall | 7-7070F | Reach-in | Freezer |  |  |  | Automatic | Non-Ozone-Depleting | Non-Ozone-Depleting | 72.2 |  | 85 | 83 | 35 | 29.02 | 30.26 | Non Federally-Regulated | 05/22/2002 |  | 01/30/2020
McCall Refrigeration | McCall | 7-7070FA | Reach-in | Freezer |  |  |  | Automatic | Non-Ozone-Depleting | Non-Ozone-Depleting | 72.2 |  | 85 | 83 | 35 | 29.02 | 30.26 | Non Federally-Regulated | 05/22/2002 |  | 01/30/2020
McCall Refrigeration | McCall | 7-7070FAL | Reach-in | Freezer |  |  |  | Automatic | Non-Ozone-Depleting | Non-Ozone-Depleting | 72.2 |  | 85 | 83 | 35 | 29.02 | 30.26 | Non Federally-Regulated | 05/22/2002 |  | 01/30/2020
McCall Refrigeration | McCall | 7-7070FL | Reach-in | Freezer |  |  |  | Automatic | Non-Ozone-Depleting | Non-Ozone-Depleting | 72.2 |  | 85 | 83 | 35 | 29.02 | 30.26 | Non Federally-Regulated | 05/22/2002 |  | 01/30/2020
McCall Refrigeration | McCall Refrigeration | BF-49GD***** | Reach-in | Freezer |  |  |  | Automatic | Non-Ozone-Depleting | Non-Ozone-Depleting | 46.9 |  | 80 | 55 | 36 | 28.58 | 39.28 | Non Federally-Regulated | 12/18/2007 |  | 01/30/2020
McCall Refrigeration | McCall | DT1-1020GD01E | Reach-in | Refrigerator-Freezer w/1 refri |  |  |  | Automatic | Non-Ozone-Depleting | Non-Ozone-Depleting | 22.1 |  | 79 | 28 | 37 | 14.56 |  | Non Federally-Regulated | 05/22/2002 |  | 01/30/2020
McCall Refrigeration | McCall | DT1-1020GD01EA | Reach-in | Refrigerator-Freezer w/1 refri |  |  |  | Automatic | Non-Ozone-Depleting | Non-Ozone-Depleting | 22.1 |  | 79 | 28 | 37 | 14.56 |  | Non Federally-Regulated | 05/22/2002 |  | 01/30/2020
McCall Refrigeration | McCall | DT1-1020GD01EALC | Reach-in | Refrigerator-Freezer w/1 refri |  |  |  | Automatic | Non-Ozone-Depleting | Non-Ozone-Depleting | 22.1 |  | 79 | 28 | 37 | 14.56 |  | Non Federally-Regulated | 05/22/2002 |  | 01/30/2020
McCall Refrigeration | McCall | DT1-1020GD01EC | Reach-in | Refrigerator-Freezer w/1 refri |  |  |  | Automatic | Non-Ozone-Depleting | Non-Ozone-Depleting | 22.1 |  | 79 | 28 | 37 | 14.56 |  | Non Federally-Regulated | 05/22/2002 |  | 01/30/2020
McCall Refrigeration | McCall | DT1-1020GD01EL | Reach-in | Refrigerator-Freezer w/1 refri |  |  |  | Automatic | Non-Ozone-Depleting | Non-Ozone-Depleting | 22.1 |  | 79 | 28 | 37 | 14.56 |  | Non Federally-Regulated | 05/22/2002 |  | 01/30/2020
McCall Refrigeration | McCall | DT2-2020GD01E | Reach-in | Refrigerator-Freezer w/1 refri |  |  |  | Automatic | Non-Ozone-Depleting | Non-Ozone-Depleting | 22.1 |  | 79 | 28 | 37 | 14.56 |  | Non Federally-Regulated | 05/22/2002 |  | 01/30/2020
McCall Refrigeration | McCall | DT2-2020GD01EA | Reach-in | Refrigerator-Freezer w/1 refri |  |  |  | Automatic | Non-Ozone-Depleting | Non-Ozone-Depleting | 22.1 |  | 79 | 28 | 37 | 14.56 |  | Non Federally-Regulated | 05/22/2002 |  | 01/30/2020
McCall Refrigeration | McCall | DT2-2020GD01EALC | Reach-in | Refrigerator-Freezer w/1 refri |  |  |  | Automatic | Non-Ozone-Depleting | Non-Ozone-Depleting | 22.1 |  | 79 | 28 | 37 | 14.56 |  | Non Federally-Regulated | 05/22/2002 |  | 01/30/2020
McCall Refrigeration | McCall | DT2-2020GD01EC | Reach-in | Refrigerator-Freezer w/1 refri |  |  |  | Automatic | Non-Ozone-Depleting | Non-Ozone-Depleting | 22.1 |  | 79 | 28 | 37 | 14.56 |  | Non Federally-Regulated | 05/22/2002 |  | 01/30/2020
McCall Refrigeration | McCall | DT2-2020GD01EL | Reach-in | Refrigerator-Freezer w/1 refri |  |  |  | Automatic | Non-Ozone-Depleting | Non-Ozone-Depleting | 22.1 |  | 79 | 28 | 37 | 14.56 |  | Non Federally-Regulated | 05/22/2002 |  | 01/30/2020
McCall Refrigeration | McCall | DT4-4020GD01E | Reach-in | Refrigerator-Freezer w/1 refri |  |  |  | Automatic | Non-Ozone-Depleting | Non-Ozone-Depleting | 22.1 |  | 79 | 28 | 37 | 14.56 |  | Non Federally-Regulated | 05/22/2002 |  | 01/30/2020
McCall Refrigeration | McCall | DT4-4020GD01EA | Reach-in | Refrigerator-Freezer w/1 refri |  |  |  | Automatic | Non-Ozone-Depleting | Non-Ozone-Depleting | 22.1 |  | 79 | 28 | 37 | 14.56 |  | Non Federally-Regulated | 05/22/2002 |  | 01/30/2020
McCall Refrigeration | McCall | DT4-4020GD01EALC | Reach-in | Refrigerator-Freezer w/1 refri |  |  |  | Automatic | Non-Ozone-Depleting | Non-Ozone-Depleting | 22.1 |  | 79 | 28 | 37 | 14.56 |  | Non Federally-Regulated | 05/22/2002 |  | 01/30/2020
McCall Refrigeration | McCall | DT4-4020GD01EC | Reach-in | Refrigerator-Freezer w/1 refri |  |  |  | Automatic | Non-Ozone-Depleting | Non-Ozone-Depleting | 22.1 |  | 79 | 28 | 37 | 14.56 |  | Non Federally-Regulated | 05/22/2002 |  | 01/30/2020
McCall Refrigeration | McCall | DT4-4020GD01EL | Reach-in | Refrigerator-Freezer w/1 refri |  |  |  | Automatic | Non-Ozone-Depleting | Non-Ozone-Depleting | 22.1 |  | 79 | 28 | 37 | 14.56 |  | Non Federally-Regulated | 05/22/2002 |  | 01/30/2020
McCall Refrigeration | McCall | DT7-7020GD01E | Reach-in | Refrigerator-Freezer w/1 refri |  |  |  | Automatic | Non-Ozone-Depleting | Non-Ozone-Depleting | 22.1 |  | 79 | 28 | 37 | 14.56 |  | Non Federally-Regulated | 05/22/2002 |  | 01/30/2020
McCall Refrigeration | McCall | DT7-7020GD01EA | Reach-in | Refrigerator-Freezer w/1 refri |  |  |  | Automatic | Non-Ozone-Depleting | Non-Ozone-Depleting | 22.1 |  | 79 | 28 | 37 | 14.56 |  | Non Federally-Regulated | 05/22/2002 |  | 01/30/2020
McCall Refrigeration | McCall | DT7-7020GD01EALC | Reach-in | Refrigerator-Freezer w/1 refri |  |  |  | Automatic | Non-Ozone-Depleting | Non-Ozone-Depleting | 22.1 |  | 79 | 28 | 37 | 14.56 |  | Non Federally-Regulated | 05/22/2002 |  | 01/30/2020
McCall Refrigeration | McCall | DT7-7020GD01EC | Reach-in | Refrigerator-Freezer w/1 refri |  |  |  | Automatic | Non-Ozone-Depleting | Non-Ozone-Depleting | 22.1 |  | 79 | 28 | 37 | 14.56 |  | Non Federally-Regulated | 05/22/2002 |  | 01/30/2020
McCall Refrigeration | McCall | DT7-7020GD01EL | Reach-in | Refrigerator-Freezer w/1 refri |  |  |  | Automatic | Non-Ozone-Depleting | Non-Ozone-Depleting | 22.1 |  | 79 | 28 | 37 | 14.56 |  | Non Federally-Regulated | 05/22/2002 |  | 01/30/2020
McCall Refrigeration | McCall Refrigeration | K1-1045**** | Reach-in | Refrigerator |  |  |  | Automatic | Non-Ozone-Depleting | Non-Ozone-Depleting | 48.61 |  | 85 | 55 | 34 | 6.1 | 6.9 | Non Federally-Regulated | 11/07/2008 |  | 01/30/2020
McCall Refrigeration | McCall Refrigeration | K1-1045F**** | Reach-in | Freezer |  |  |  | Automatic | Non-Ozone-Depleting | Non-Ozone-Depleting | 48.61 |  | 85 | 55 | 34 | 17.9 | 20.82 | Non Federally-Regulated | 11/07/2008 |  | 01/30/2020
McCall Refrigeration | McCall Refrigeration | K1-1070**** | Reach-in | Refrigerator |  |  |  | Automatic | Non-Ozone-Depleting | Non-Ozone-Depleting | 74.42 |  | 85 | 83 | 34 | 8.22 | 9.48 | Non Federally-Regulated | 11/07/2008 |  | 01/30/2020
McCall Refrigeration | McCall Refrigeration | K2-2045**** | Reach-in | Refrigerator |  |  |  | Automatic | Non-Ozone-Depleting | Non-Ozone-Depleting | 48.61 |  | 85 | 55 | 34 | 6.1 | 6.9 | Non Federally-Regulated | 11/07/2008 |  | 01/30/2020
McCall Refrigeration | McCall Refrigeration | K2-2045F**** | Reach-in | Freezer |  |  |  | Automatic | Non-Ozone-Depleting | Non-Ozone-Depleting | 48.61 |  | 85 | 55 | 34 | 17.9 | 20.82 | Non Federally-Regulated | 11/07/2008 |  | 01/30/2020
McCall Refrigeration | McCall Refrigeration | K2-2070**** | Reach-in | Refrigerator |  |  |  | Automatic | Non-Ozone-Depleting | Non-Ozone-Depleting | 74.42 |  | 85 | 83 | 34 | 8.22 | 9.48 | Non Federally-Regulated | 11/07/2008 |  | 01/30/2020
McCall Refrigeration | McCall Refrigeration | K4-4045**** | Reach-in | Refrigerator |  |  |  | Automatic | Non-Ozone-Depleting | Non-Ozone-Depleting | 48.61 |  | 85 | 55 | 34 | 6.1 | 6.9 | Non Federally-Regulated | 11/07/2008 |  | 01/30/2020
McCall Refrigeration | McCall Refrigeration | K4-4045F**** | Reach-in | Freezer |  |  |  | Automatic | Non-Ozone-Depleting | Non-Ozone-Depleting | 48.61 |  | 85 | 55 | 34 | 17.9 | 20.82 | Non Federally-Regulated | 11/07/2008 |  | 01/30/2020
McCall Refrigeration | McCall Refrigeration | K4-4070**** | Reach-in | Refrigerator |  |  |  | Automatic | Non-Ozone-Depleting | Non-Ozone-Depleting | 74.42 |  | 85 | 83 | 34 | 8.22 | 9.48 | Non Federally-Regulated | 11/07/2008 |  | 01/30/2020
McCall Refrigeration | Koolaire | KDT-1GD01E | Reach-in | Refrigerator-Freezer w/1 refri |  |  |  | Automatic | Non-Ozone-Depleting | Non-Ozone-Depleting | 22.1 |  | 85 | 28 | 37 | 14.56 |  | Non Federally-Regulated | 03/27/2002 |  | 01/30/2020
McCall Refrigeration | Koolaire | KF-201 | Reach-in | Freezer |  |  |  | Automatic | Non-Ozone-Depleting | Non-Ozone-Depleting | 48.5 |  | 85 | 55 | 35 | 20.3 | 20.78 | Non Federally-Regulated | 11/26/2002 |  | 01/30/2020
McCall Refrigeration | Koolaire | KF-201A | Reach-in | Freezer |  |  |  | Automatic | Non-Ozone-Depleting | Non-Ozone-Depleting | 48.5 |  | 85 | 55 | 35 | 20.3 | 20.78 | Non Federally-Regulated | 11/26/2002 |  | 01/30/2020
McCall Refrigeration | Koolaire | KF-201ALC | Reach-in | Freezer |  |  |  | Automatic | Non-Ozone-Depleting | Non-Ozone-Depleting | 48.5 |  | 85 | 55 | 35 | 20.3 | 20.78 | Non Federally-Regulated | 11/26/2002 |  | 01/30/2020
McCall Refrigeration | Koolaire | KF-201C | Reach-in | Freezer |  |  |  | Automatic | Non-Ozone-Depleting | Non-Ozone-Depleting | 48.5 |  | 85 | 55 | 35 | 20.3 | 20.78 | Non Federally-Regulated | 11/26/2002 |  | 01/30/2020
McCall Refrigeration | Koolaire | KF-201L | Reach-in | Freezer |  |  |  | Automatic | Non-Ozone-Depleting | Non-Ozone-Depleting | 48.5 |  | 85 | 55 | 35 | 20.3 | 20.78 | Non Federally-Regulated | 11/26/2002 |  | 01/30/2020
McCall Refrigeration | Koolaire | KF-3 | Reach-in | Freezer |  |  |  | Automatic | Non-Ozone-Depleting | Non-Ozone-Depleting | 72.2 |  | 85 | 83 | 35 | 29.02 | 30.26 | Non Federally-Regulated | 11/26/2002 |  | 01/30/2020
McCall Refrigeration | Koolaire | KF-3A | Reach-in | Freezer |  |  |  | Automatic | Non-Ozone-Depleting | Non-Ozone-Depleting | 72.2 |  | 85 | 83 | 35 | 29.02 | 30.26 | Non Federally-Regulated | 11/26/2002 |  | 01/30/2020
McCall Refrigeration | Koolaire | KF-3ALC | Reach-in | Freezer |  |  |  | Automatic | Non-Ozone-Depleting | Non-Ozone-Depleting | 72.2 |  | 85 | 83 | 35 | 29.02 | 30.26 | Non Federally-Regulated | 11/26/2002 |  | 01/30/2020
McCall Refrigeration | Koolaire | KF-3C | Reach-in | Freezer |  |  |  | Automatic | Non-Ozone-Depleting | Non-Ozone-Depleting | 72.2 |  | 85 | 83 | 35 | 29.02 | 30.26 | Non Federally-Regulated | 11/26/2002 |  | 01/30/2020
McCall Refrigeration | Koolaire | KF-3L | Reach-in | Freezer |  |  |  | Automatic | Non-Ozone-Depleting | Non-Ozone-Depleting | 72.2 |  | 85 | 83 | 35 | 29.02 | 30.26 | Non Federally-Regulated | 11/26/2002 |  | 01/30/2020
McCall Refrigeration | Koolaire | KLTA-20-RSE | Work-Top Table | Refrigerator |  |  |  | Automatic | Non-Ozone-Depleting | Non-Ozone-Depleting | 17.6 |  | 37 | 68 | 34 | 6.21 |  | Non Federally-Regulated | 11/26/2002 |  | 01/30/2020
McCall Refrigeration | Koolaire | KLTS-20-RSE | Work-Top Table | Refrigerator |  |  |  | Automatic | Non-Ozone-Depleting | Non-Ozone-Depleting | 17.6 |  | 37 | 68 | 34 | 6.21 |  | Non Federally-Regulated | 11/26/2002 |  | 01/30/2020
McCall Refrigeration | Koolaire | KR-2 | Reach-in | Refrigerator |  |  |  | Automatic | Non-Ozone-Depleting | Non-Ozone-Depleting | 48.9 |  | 85 | 55 | 35 | 6.67 | 13.18 | Non Federally-Regulated | 12/01/2004 |  | 01/30/2020
McCall Refrigeration | Koolaire | KR-201 | Reach-in | Refrigerator |  |  |  | Automatic | Non-Ozone-Depleting | Non-Ozone-Depleting | 48.9 |  | 85 | 55 | 35 | 6.2 | 6.93 | Non Federally-Regulated | 11/26/2002 |  | 01/30/2020
McCall Refrigeration | Koolaire | KR-201A | Reach-in | Refrigerator |  |  |  | Automatic | Non-Ozone-Depleting | Non-Ozone-Depleting | 48.9 |  | 85 | 55 | 35 | 6.2 | 6.93 | Non Federally-Regulated | 11/26/2002 |  | 01/30/2020
McCall Refrigeration | Koolaire | KR-201ALC | Reach-in | Refrigerator |  |  |  | Automatic | Non-Ozone-Depleting | Non-Ozone-Depleting | 48.9 |  | 85 | 55 | 35 | 6.2 | 6.93 | Non Federally-Regulated | 11/26/2002 |  | 01/30/2020
McCall Refrigeration | Koolaire | KR-201C | Reach-in | Refrigerator |  |  |  | Automatic | Non-Ozone-Depleting | Non-Ozone-Depleting | 48.9 |  | 85 | 55 | 35 | 6.2 | 6.93 | Non Federally-Regulated | 11/26/2002 |  | 01/30/2020
McCall Refrigeration | Koolaire | KR-201L | Reach-in | Refrigerator |  |  |  | Automatic | Non-Ozone-Depleting | Non-Ozone-Depleting | 48.9 |  | 85 | 55 | 35 | 6.2 | 6.93 | Non Federally-Regulated | 11/26/2002 |  | 01/30/2020
McCall Refrigeration | Koolaire | KR-2A | Reach-in | Refrigerator |  |  |  | Automatic | Non-Ozone-Depleting | Non-Ozone-Depleting | 48.9 |  | 85 | 55 | 35 | 6.67 | 8.87 | Non Federally-Regulated | 12/01/2004 |  | 01/30/2020
McCall Refrigeration | Koolaire | KR-2ALC | Reach-in | Refrigerator |  |  |  | Automatic | Non-Ozone-Depleting | Non-Ozone-Depleting | 48.9 |  | 85 | 55 | 35 | 6.67 | 8.87 | Non Federally-Regulated | 12/01/2004 |  | 01/30/2020
McCall Refrigeration | Koolaire | KR-2C | Reach-in | Refrigerator |  |  |  | Automatic | Non-Ozone-Depleting | Non-Ozone-Depleting | 48.9 |  | 85 | 55 | 35 | 6.67 | 8.87 | Non Federally-Regulated | 12/01/2004 |  | 01/30/2020
McCall Refrigeration | Koolaire | KR-2L | Reach-in | Refrigerator |  |  |  | Automatic | Non-Ozone-Depleting | Non-Ozone-Depleting | 48.9 |  | 85 | 55 | 35 | 6.67 | 8.87 | Non Federally-Regulated | 12/01/2004 |  | 01/30/2020
McCall Refrigeration | Koolaire | KSTA-20-RSE | Work-Top Table | Refrigerator |  |  |  | Automatic | Non-Ozone-Depleting | Non-Ozone-Depleting | 17.6 |  | 37 | 68 | 34 | 6.21 |  | Non Federally-Regulated | 11/26/2002 |  | 01/30/2020
McCall Refrigeration | Koolaire | KSTS-20-RSE | Work-Top Table | Refrigerator |  |  |  | Automatic | Non-Ozone-Depleting | Non-Ozone-Depleting | 17.6 |  | 37 | 68 | 34 | 6.21 |  | Non Federally-Regulated | 11/26/2002 |  | 01/30/2020
McCall Refrigeration | Koolaire | KSTSA-20-FSE | Work-Top Table | Freezer |  |  |  | Automatic | Non-Ozone-Depleting | Non-Ozone-Depleting | 17.6 |  | 37 | 68 | 34 | 18.49 |  | Non Federally-Regulated | 03/27/2002 |  | 01/30/2020
McCall Refrigeration | Koolaire | KSTSS-20-RSE | Work-Top Table | Refrigerator |  |  |  | Automatic | Non-Ozone-Depleting | Non-Ozone-Depleting | 17.6 |  | 37 | 68 | 34 | 6.21 |  | Non Federally-Regulated | 11/26/2002 |  | 01/30/2020
McCall Refrigeration | McCall Refrigeration | L1-1001** | Roll-In | Refrigerator |  |  |  | Automatic | Non-Ozone-Depleting | Non-Ozone-Depleting | 39.93 |  | 85 | 39 | 54 | 5.34 | 6.03 | Non Federally-Regulated | 12/18/2007 |  | 01/30/2020
McCall Refrigeration | McCall Refrigeration | L1-1002** | Roll-In | Refrigerator |  |  |  | Automatic | Non-Ozone-Depleting | Non-Ozone-Depleting | 73.3 |  | 85 | 67 | 54 | 9.27 | 9.37 | Non Federally-Regulated | 12/18/2007 |  | 01/30/2020
McCall Refrigeration | McCall Refrigeration | L2-2001** | Roll-In | Refrigerator |  |  |  | Automatic | Non-Ozone-Depleting | Non-Ozone-Depleting | 39.93 |  | 85 | 39 | 54 | 5.34 | 6.03 | Non Federally-Regulated | 12/18/2007 |  | 01/30/2020
McCall Refrigeration | McCall Refrigeration | L2-2002** | Roll-In | Refrigerator |  |  |  | Automatic | Non-Ozone-Depleting | Non-Ozone-Depleting | 73.3 |  | 85 | 67 | 54 | 9.27 | 9.37 | Non Federally-Regulated | 12/18/2007 |  | 01/30/2020
McCall Refrigeration | McCall Refrigeration | L4-4001** | Roll-In | Refrigerator |  |  |  | Automatic | Non-Ozone-Depleting | Non-Ozone-Depleting | 39.93 |  | 85 | 39 | 54 | 5.34 | 6.03 | Non Federally-Regulated | 12/18/2007 |  | 01/30/2020
McCall Refrigeration | McCall Refrigeration | L4-4002** | Roll-In | Refrigerator |  |  |  | Automatic | Non-Ozone-Depleting | Non-Ozone-Depleting | 73.3 |  | 85 | 67 | 54 | 9.27 | 9.37 | Non Federally-Regulated | 12/18/2007 |  | 01/30/2020
McCall Refrigeration | McCall | LTA-20-RSE | Work-Top Table | Refrigerator |  |  |  | Automatic | Non-Ozone-Depleting | Non-Ozone-Depleting | 17.6 |  | 37 | 68 | 34 | 6.21 |  | Non Federally-Regulated | 11/26/2002 |  | 01/30/2020
McCall Refrigeration | McCall | LTS-20-RSE | Work-Top Table | Refrigerator |  |  |  | Automatic | Non-Ozone-Depleting | Non-Ozone-Depleting | 17.6 |  | 37 | 68 | 34 | 6.21 |  | Non Federally-Regulated | 11/26/2002 |  | 01/30/2020
McCall Refrigeration | McCall | MCCF1-G | Reach-in | Freezer |  |  |  | Automatic | Non-Ozone-Depleting | Non-Ozone-Depleting | 24.96 |  | 81 | 29 | 34 | 11.29 | 22.82 | Non Federally-Regulated | 10/05/2009 |  | 01/30/2020
McCall Refrigeration | McCall | MCCF1-GH | Reach-in | Freezer |  |  |  | Automatic | Non-Ozone-Depleting | Non-Ozone-Depleting | 24.96 |  | 81 | 29 | 34 | 11.29 | 22.82 | Non Federally-Regulated | 10/05/2009 |  | 01/30/2020
McCall Refrigeration | McCall | MCCF1-S | Reach-in | Freezer |  |  |  | Automatic | Non-Ozone-Depleting | Non-Ozone-Depleting | 24.96 |  | 81 | 29 | 34 | 7.63 | 11.36 | Non Federally-Regulated | 10/02/2009 |  | 01/30/2020
McCall Refrigeration | McCall | MCCF1-SH | Reach-in | Freezer |  |  |  | Automatic | Non-Ozone-Depleting | Non-Ozone-Depleting | 24.96 |  | 81 | 29 | 34 | 7.63 | 11.36 | Non Federally-Regulated | 10/02/2009 |  | 01/30/2020
McCall Refrigeration | McCall | MCCF25-S | Reach-in | Freezer |  |  |  | Automatic | Non-Ozone-Depleting | Non-Ozone-Depleting | 20 |  | 81 | 26 | 33 | 7.78 | 9.38 | Non Federally-Regulated | 10/02/2009 |  | 01/30/2020
McCall Refrigeration | McCall | MCCF25-SH | Reach-in | Freezer |  |  |  | Automatic | Non-Ozone-Depleting | Non-Ozone-Depleting | 20 |  | 81 | 26 | 33 | 7.78 | 9.38 | Non Federally-Regulated | 10/02/2009 |  | 01/30/2020
McCall Refrigeration | McCall | MCCF27 | Undercounter | Freezer |  |  |  | Automatic | Non-Ozone-Depleting | Non-Ozone-Depleting | 5.7 |  | 36 | 27 | 29 | 3.22 | 3.66 | Non Federally-Regulated | 10/02/2009 |  | 01/30/2020
McCall Refrigeration | McCall | MCCF2-G | Reach-in | Freezer |  |  |  | Automatic | Non-Ozone-Depleting | Non-Ozone-Depleting | 55.42 |  | 81 | 56 | 34 | 19.95 | 45.67 | Non Federally-Regulated | 10/05/2009 |  | 01/30/2020
McCall Refrigeration | McCall | MCCF2-GH | Reach-in | Freezer |  |  |  | Automatic | Non-Ozone-Depleting | Non-Ozone-Depleting | 55.42 |  | 81 | 56 | 34 | 19.95 | 45.67 | Non Federally-Regulated | 10/05/2009 |  | 01/30/2020
McCall Refrigeration | McCall | MCCF2-S | Reach-in | Freezer |  |  |  | Automatic | Non-Ozone-Depleting | Non-Ozone-Depleting | 51.92 |  | 82 | 56 | 34 | 15.16 | 22.15 | Non Federally-Regulated | 10/02/2009 |  | 01/30/2020
McCall Refrigeration | McCall | MCCF2-SH | Reach-in | Freezer |  |  |  | Automatic | Non-Ozone-Depleting | Non-Ozone-Depleting | 51.92 |  | 82 | 56 | 34 | 15.16 | 22.15 | Non Federally-Regulated | 10/02/2009 |  | 01/30/2020
McCall Refrigeration | McCall | MCCF3-G | Reach-in | Freezer |  |  |  | Automatic | Non-Ozone-Depleting | Non-Ozone-Depleting | 78.89 |  | 85 | 83 | 34 | 29.07 | 63.27 | Non Federally-Regulated | 10/05/2009 |  | 01/30/2020
McCall Refrigeration | McCall | MCCF3-GH | Reach-in | Freezer |  |  |  | Automatic | Non-Ozone-Depleting | Non-Ozone-Depleting | 78.89 |  | 85 | 83 | 34 | 29.07 | 63.27 | Non Federally-Regulated | 10/05/2009 |  | 01/30/2020
McCall Refrigeration | McCall | MCCF3-S | Reach-in | Freezer |  |  |  | Automatic | Non-Ozone-Depleting | Non-Ozone-Depleting | 78.89 |  | 81 | 83 | 34 | 16.26 | 32.94 | Non Federally-Regulated | 10/02/2009 |  | 01/30/2020
McCall Refrigeration | McCall | MCCF3-SH | Reach-in | Freezer |  |  |  | Automatic | Non-Ozone-Depleting | Non-Ozone-Depleting | 78.89 |  | 81 | 83 | 34 | 16.26 | 32.94 | Non Federally-Regulated | 10/02/2009 |  | 01/30/2020
McCall Refrigeration | McCall | MCCF48 | Undercounter | Freezer |  |  |  | Automatic | Non-Ozone-Depleting | Non-Ozone-Depleting | 11.4 |  | 36 | 48 | 29 | 5.15 | 5.94 | Non Federally-Regulated | 10/02/2009 |  | 01/30/2020
McCall Refrigeration | McCall | MCCF51-S | Reach-in | Freezer |  |  |  | Automatic | Non-Ozone-Depleting | Non-Ozone-Depleting | 43.5 |  | 80 | 51 | 33 | 11.75 | 18.78 | Non Federally-Regulated | 10/02/2009 |  | 01/30/2020
McCall Refrigeration | McCall | MCCF51-SH | Reach-in | Freezer |  |  |  | Automatic | Non-Ozone-Depleting | Non-Ozone-Depleting | 43.5 |  | 80 | 51 | 33 | 11.75 | 18.78 | Non Federally-Regulated | 10/02/2009 |  | 01/30/2020
McCall Refrigeration | McCall | MCCF76-S | Reach-in | Freezer |  |  |  | Automatic | Non-Ozone-Depleting | Non-Ozone-Depleting | 66.5 |  | 80 | 77 | 33 | 15.59 | 27.98 | Non Federally-Regulated | 10/02/2009 |  | 01/30/2020
McCall Refrigeration | McCall | MCCF76-SH | Reach-in | Freezer |  |  |  | Automatic | Non-Ozone-Depleting | Non-Ozone-Depleting | 66.5 |  | 80 | 77 | 33 | 15.59 | 27.98 | Non Federally-Regulated | 10/02/2009 |  | 01/30/2020
McCall Refrigeration | McCall | MCCR1-G | Reach-in | Refrigerator |  |  |  | Automatic | Non-Ozone-Depleting | Non-Ozone-Depleting | 24.96 |  | 81 | 29 | 34 | 3.8 | 6.34 | Non Federally-Regulated | 10/05/2009 |  | 01/30/2020
McCall Refrigeration | McCall | MCCR1-GH | Reach-in | Refrigerator |  |  |  | Automatic | Non-Ozone-Depleting | Non-Ozone-Depleting | 24.96 |  | 81 | 29 | 34 | 3.8 | 6.34 | Non Federally-Regulated | 10/05/2009 |  | 01/30/2020
McCall Refrigeration | McCall | MCCR1-S | Reach-in | Refrigerator |  |  |  | Automatic | Non-Ozone-Depleting | Non-Ozone-Depleting | 24.96 |  | 81 | 29 | 34 | 2.64 | 4.54 | Non Federally-Regulated | 10/02/2009 |  | 01/30/2020
McCall Refrigeration | McCall | MCCR1-SH | Reach-in | Refrigerator |  |  |  | Automatic | Non-Ozone-Depleting | Non-Ozone-Depleting | 24.96 |  | 81 | 29 | 34 | 2.64 | 4.54 | Non Federally-Regulated | 10/02/2009 |  | 01/30/2020
McCall Refrigeration | McCall | MCCR25-G | Reach-in | Refrigerator |  |  |  | Automatic | Non-Ozone-Depleting | Non-Ozone-Depleting | 20 |  | 81 | 26 | 33 | 3.7 | 5.74 | Non Federally-Regulated | 10/05/2009 |  | 01/30/2020
McCall Refrigeration | McCall | MCCR25-GH | Reach-in | Refrigerator |  |  |  | Automatic | Non-Ozone-Depleting | Non-Ozone-Depleting | 20 |  | 81 | 26 | 33 | 3.7 | 5.74 | Non Federally-Regulated | 10/05/2009 |  | 01/30/2020
McCall Refrigeration | McCall | MCCR25-S | Reach-in | Refrigerator |  |  |  | Automatic | Non-Ozone-Depleting | Non-Ozone-Depleting | 20 |  | 80 | 26 | 33 | 2.66 | 4.04 | Non Federally-Regulated | 10/02/2009 |  | 01/30/2020
McCall Refrigeration | McCall | MCCR25-SH | Reach-in | Refrigerator |  |  |  | Automatic | Non-Ozone-Depleting | Non-Ozone-Depleting | 20 |  | 80 | 26 | 33 | 2.66 | 4.04 | Non Federally-Regulated | 10/02/2009 |  | 01/30/2020
McCall Refrigeration | McCall | MCCR27 | Undercounter | Refrigerator |  |  |  | Automatic | Non-Ozone-Depleting | Non-Ozone-Depleting | 5.7 |  | 36 | 27 | 29 | 1.88 | 2.61 | Non Federally-Regulated | 10/02/2009 |  | 01/30/2020
McCall Refrigeration | McCall | MCCR2-G | Reach-in | Refrigerator |  |  |  | Automatic | Non-Ozone-Depleting | Non-Ozone-Depleting | 51.92 |  | 81 | 56 | 34 | 6.68 | 9.57 | Non Federally-Regulated | 10/05/2009 |  | 01/30/2020
McCall Refrigeration | McCall | MCCR2-GH | Reach-in | Refrigerator |  |  |  | Automatic | Non-Ozone-Depleting | Non-Ozone-Depleting | 51.92 |  | 81 | 56 | 34 | 6.68 | 9.57 | Non Federally-Regulated | 10/05/2009 |  | 01/30/2020
McCall Refrigeration | McCall | MCCR2-S | Reach-in | Refrigerator |  |  |  | Automatic | Non-Ozone-Depleting | Non-Ozone-Depleting | 51.92 |  | 81 | 56 | 34 | 4.51 | 7.23 | Non Federally-Regulated | 10/02/2009 |  | 01/30/2020
McCall Refrigeration | McCall | MCCR2-SH | Reach-in | Refrigerator |  |  |  | Automatic | Non-Ozone-Depleting | Non-Ozone-Depleting | 51.92 |  | 81 | 56 | 34 | 4.51 | 7.23 | Non Federally-Regulated | 10/02/2009 |  | 01/30/2020
McCall Refrigeration | McCall | MCCR3-G | Reach-in | Refrigerator |  |  |  | Automatic | Non-Ozone-Depleting | Non-Ozone-Depleting | 78.89 |  | 81 | 83 | 34 | 8.9 | 12.81 | Non Federally-Regulated | 10/05/2009 |  | 01/30/2020
McCall Refrigeration | McCall | MCCR3-GH | Reach-in | Refrigerator |  |  |  | Automatic | Non-Ozone-Depleting | Non-Ozone-Depleting | 78.89 |  | 81 | 83 | 34 | 8.9 | 12.81 | Non Federally-Regulated | 10/05/2009 |  | 01/30/2020
McCall Refrigeration | McCall | MCCR3-S | Reach-in | Refrigerator |  |  |  | Automatic | Non-Ozone-Depleting | Non-Ozone-Depleting | 78.89 |  | 81 | 83 | 34 | 5.51 | 9.93 | Non Federally-Regulated | 10/02/2009 |  | 01/30/2020
McCall Refrigeration | McCall | MCCR3-SH | Reach-in | Refrigerator |  |  |  | Automatic | Non-Ozone-Depleting | Non-Ozone-Depleting | 78.89 |  | 81 | 83 | 34 | 5.51 | 9.93 | Non Federally-Regulated | 10/02/2009 |  | 01/30/2020
McCall Refrigeration | McCall | MCCR48 | Undercounter | Refrigerator |  |  |  | Automatic | Non-Ozone-Depleting | Non-Ozone-Depleting | 11.4 |  | 40 | 48 | 29 | 2.04 | 3.18 | Non Federally-Regulated | 10/02/2009 |  | 01/30/2020
McCall Refrigeration | McCall | MCCR51-G | Reach-in | Refrigerator |  |  |  | Automatic | Non-Ozone-Depleting | Non-Ozone-Depleting | 43.5 |  | 80 | 51 | 33 | 5.59 | 8.56 | Non Federally-Regulated | 10/05/2009 |  | 01/30/2020
McCall Refrigeration | McCall | MCCR51-GH | Reach-in | Refrigerator |  |  |  | Automatic | Non-Ozone-Depleting | Non-Ozone-Depleting | 43.5 |  | 80 | 51 | 33 | 5.59 | 8.56 | Non Federally-Regulated | 10/05/2009 |  | 01/30/2020
McCall Refrigeration | McCall | MCCR51-S | Reach-in | Refrigerator |  |  |  | Automatic | Non-Ozone-Depleting | Non-Ozone-Depleting | 43.5 |  | 80 | 51 | 33 | 3.65 | 6.39 | Non Federally-Regulated | 10/02/2009 |  | 01/30/2020
McCall Refrigeration | McCall | MCCR51-SH | Reach-in | Refrigerator |  |  |  | Automatic | Non-Ozone-Depleting | Non-Ozone-Depleting | 43.5 |  | 80 | 51 | 33 | 3.65 | 6.39 | Non Federally-Regulated | 10/02/2009 |  | 01/30/2020
McCall Refrigeration | McCall | MCCR76-G | Reach-in | Refrigerator |  |  |  | Automatic | Non-Ozone-Depleting | Non-Ozone-Depleting | 66.5 |  | 80 | 77 | 33 | 9.63 | 11.32 | Non Federally-Regulated | 10/05/2009 |  | 01/30/2020
McCall Refrigeration | McCall | MCCR76-GH | Reach-in | Refrigerator |  |  |  | Automatic | Non-Ozone-Depleting | Non-Ozone-Depleting | 66.5 |  | 80 | 77 | 33 | 9.63 | 11.32 | Non Federally-Regulated | 10/05/2009 |  | 01/30/2020
McCall Refrigeration | McCall | MCCR76-S | Reach-in | Refrigerator |  |  |  | Automatic | Non-Ozone-Depleting | Non-Ozone-Depleting | 66.5 |  | 80 | 77 | 33 | 5.47 | 8.69 | Non Federally-Regulated | 10/02/2009 |  | 01/30/2020
McCall Refrigeration | McCall | MCCR76-SH | Reach-in | Refrigerator |  |  |  | Automatic | Non-Ozone-Depleting | Non-Ozone-Depleting | 66.5 |  | 80 | 77 | 33 | 5.47 | 8.69 | Non Federally-Regulated | 10/02/2009 |  | 01/30/2020
McCall Refrigeration | McCall | MCCRPT1-G | Pass-Through | Refrigerator |  |  |  | Automatic | Non-Ozone-Depleting | Non-Ozone-Depleting | 26.64 |  | 81 | 29 | 36 | 4.58 | 6.54 | Non Federally-Regulated | 10/05/2009 |  | 01/30/2020
McCall Refrigeration | McCall | MCCRPT1-GH | Pass-Through | Refrigerator |  |  |  | Automatic | Non-Ozone-Depleting | Non-Ozone-Depleting | 26.64 |  | 81 | 29 | 36 | 4.58 | 6.54 | Non Federally-Regulated | 10/05/2009 |  | 01/30/2020
McCall Refrigeration | McCall | MCCRPT1-S | Pass-Through | Refrigerator |  |  |  | Automatic | Non-Ozone-Depleting | Non-Ozone-Depleting | 26.64 |  | 81 | 29 | 36 | 3.14 | 4.7 | Non Federally-Regulated | 10/02/2009 |  | 01/30/2020
McCall Refrigeration | McCall | MCCRPT1-SH | Pass-Through | Refrigerator |  |  |  | Automatic | Non-Ozone-Depleting | Non-Ozone-Depleting | 26.64 |  | 81 | 29 | 36 | 3.14 | 4.7 | Non Federally-Regulated | 10/02/2009 |  | 01/30/2020
McCall Refrigeration | McCall | MCCRPT2-G | Pass-Through | Refrigerator |  |  |  | Automatic | Non-Ozone-Depleting | Non-Ozone-Depleting | 55.42 |  | 81 | 56 | 36 | 8.16 | 9.99 | Non Federally-Regulated | 10/05/2009 |  | 01/30/2020
McCall Refrigeration | McCall | MCCRPT2-GH | Pass-Through | Refrigerator |  |  |  | Automatic | Non-Ozone-Depleting | Non-Ozone-Depleting | 55.42 |  | 81 | 56 | 36 | 8.16 | 9.99 | Non Federally-Regulated | 10/05/2009 |  | 01/30/2020
McCall Refrigeration | McCall | MCCRPT2-S | Pass-Through | Refrigerator |  |  |  | Automatic | Non-Ozone-Depleting | Non-Ozone-Depleting | 55.42 |  | 81 | 56 | 36 | 5.96 | 7.58 | Non Federally-Regulated | 10/02/2009 |  | 01/30/2020
McCall Refrigeration | McCall | MCCRPT2-SH | Pass-Through | Refrigerator |  |  |  | Automatic | Non-Ozone-Depleting | Non-Ozone-Depleting | 55.42 |  | 81 | 56 | 36 | 5.96 | 7.58 | Non Federally-Regulated | 10/02/2009 |  | 01/30/2020
McCall Refrigeration | McCall | MCCRT27 | Undercounter | Refrigerator |  |  |  | Automatic | Non-Ozone-Depleting | Non-Ozone-Depleting | 5.7 |  | 36 | 27 | 32 | 2.42 | 2.61 | Non Federally-Regulated | 10/02/2009 |  | 01/30/2020
McCall Refrigeration | McCall | MCCRT27-6 | Preparation Table | Refrigerator |  |  |  | Automatic | Non-Ozone-Depleting | Non-Ozone-Depleting | 5.7 |  | 36 | 27 | 32 | 4.82 |  | Non Federally-Regulated | 10/02/2009 |  | 01/30/2020
McCall Refrigeration | McCall | MCCRT27-9M | Preparation Table | Refrigerator |  |  |  | Automatic | Non-Ozone-Depleting | Non-Ozone-Depleting | 5.7 |  | 36 | 27 | 32 | 4.82 |  | Non Federally-Regulated | 10/02/2009 |  | 01/30/2020
McCall Refrigeration | McCall | MCCRT48 | Undercounter | Refrigerator |  |  |  | Automatic | Non-Ozone-Depleting | Non-Ozone-Depleting | 11.4 |  | 36 | 48 | 32 | 2.61 | 3.18 | Non Federally-Regulated | 10/02/2009 |  | 01/30/2020
McCall Refrigeration | McCall | MCCRT48-12 | Preparation Table | Refrigerator |  |  |  | Automatic | Non-Ozone-Depleting | Non-Ozone-Depleting | 10.7 |  | 36 | 48 | 32 | 8.11 |  | Non Federally-Regulated | 10/02/2009 |  | 01/30/2020
McCall Refrigeration | McCall | MCCRT48-18M | Preparation Table | Refrigerator |  |  |  | Automatic | Non-Ozone-Depleting | Non-Ozone-Depleting | 10.7 |  | 36 | 48 | 32 | 8.11 |  | Non Federally-Regulated | 10/02/2009 |  | 01/30/2020
McCall Refrigeration | McCall | MCCRT48-8 | Preparation Table | Refrigerator |  |  |  | Automatic | Non-Ozone-Depleting | Non-Ozone-Depleting | 10.7 |  | 36 | 48 | 32 | 8.11 |  | Non Federally-Regulated | 10/02/2009 |  | 01/30/2020
McCall Refrigeration | McCall | MCCRT60 | Undercounter | Refrigerator |  |  |  | Automatic | Non-Ozone-Depleting | Non-Ozone-Depleting | 15.7 |  | 36 | 60 | 32 | 2.75 | 3.61 | Non Federally-Regulated | 10/08/2009 |  | 01/30/2020
McCall Refrigeration | McCall | MCCRT60-12 | Preparation Table | Refrigerator |  |  |  | Automatic | Non-Ozone-Depleting | Non-Ozone-Depleting | 15.7 |  | 36 | 60 | 32 | 12.79 |  | Non Federally-Regulated | 10/02/2009 |  | 01/30/2020
McCall Refrigeration | McCall | MCCRT60-12M | Preparation Table | Refrigerator |  |  |  | Automatic | Non-Ozone-Depleting | Non-Ozone-Depleting | 15.7 |  | 36 | 60 | 32 | 12.79 |  | Non Federally-Regulated | 10/02/2009 |  | 01/30/2020
McCall Refrigeration | McCall | MCCRT60-18M | Preparation Table | Refrigerator |  |  |  | Automatic | Non-Ozone-Depleting | Non-Ozone-Depleting | 15.7 |  | 36 | 60 | 32 | 12.79 |  | Non Federally-Regulated | 10/02/2009 |  | 01/30/2020
McCall Refrigeration | McCall | MCCRT60-24M | Preparation Table | Refrigerator |  |  |  | Automatic | Non-Ozone-Depleting | Non-Ozone-Depleting | 15.7 |  | 36 | 60 | 32 | 12.79 |  | Non Federally-Regulated | 10/02/2009 |  | 01/30/2020
McCall Refrigeration | McCall | MCCRT60-8 | Preparation Table | Refrigerator |  |  |  | Automatic | Non-Ozone-Depleting | Non-Ozone-Depleting | 15.7 |  | 36 | 60 | 32 | 12.79 |  | Non Federally-Regulated | 10/02/2009 |  | 01/30/2020
McCall Refrigeration | McCall | MCCRT72-12 | Preparation Table | Refrigerator |  |  |  | Automatic | Non-Ozone-Depleting | Non-Ozone-Depleting | 18.7 |  | 36 | 72 | 32 | 14.93 |  | Non Federally-Regulated | 10/02/2009 |  | 01/30/2020
McCall Refrigeration | McCall | MCCRT72-18 | Preparation Table | Refrigerator |  |  |  | Automatic | Non-Ozone-Depleting | Non-Ozone-Depleting | 18.7 |  | 36 | 72 | 32 | 14.93 |  | Non Federally-Regulated | 10/02/2009 |  | 01/30/2020
McCall Refrigeration | McCall | MCCRT72-18M | Preparation Table | Refrigerator |  |  |  | Automatic | Non-Ozone-Depleting | Non-Ozone-Depleting | 18.7 |  | 36 | 72 | 32 | 14.93 |  | Non Federally-Regulated | 10/02/2009 |  | 01/30/2020
McCall Refrigeration | McCall | MCCRT72-24M | Preparation Table | Refrigerator |  |  |  | Automatic | Non-Ozone-Depleting | Non-Ozone-Depleting | 18.7 |  | 36 | 72 | 32 | 14.93 |  | Non Federally-Regulated | 10/02/2009 |  | 01/30/2020
McCall Refrigeration | McCall | MCCRT72-30M | Preparation Table | Refrigerator |  |  |  | Automatic | Non-Ozone-Depleting | Non-Ozone-Depleting | 18.7 |  | 36 | 72 | 32 | 14.93 |  | Non Federally-Regulated | 10/02/2009 |  | 01/30/2020
McCall Refrigeration | McCall | MCCSTF27 | Undercounter | Freezer |  |  |  | Automatic | Non-Ozone-Depleting | Non-Ozone-Depleting | 5.7 |  | 36 | 27 | 29 | 3.22 | 3.66 | Non Federally-Regulated | 10/02/2009 |  | 01/30/2020
McCall Refrigeration | McCall | MCCSTF48 | Undercounter | Freezer |  |  |  | Automatic | Non-Ozone-Depleting | Non-Ozone-Depleting | 11.4 |  | 36 | 48 | 29 | 5.15 | 5.94 | Non Federally-Regulated | 10/02/2009 |  | 01/30/2020
McCall Refrigeration | McCall | MCCSTR27 | Undercounter | Refrigerator |  |  |  | Automatic | Non-Ozone-Depleting | Non-Ozone-Depleting | 5.7 |  | 36 | 27 | 29 | 1.88 | 2.61 | Non Federally-Regulated | 10/02/2009 |  | 01/30/2020
McCall Refrigeration | McCall | MCCSTR48 | Undercounter | Refrigerator |  |  |  | Automatic | Non-Ozone-Depleting | Non-Ozone-Depleting | 11.4 |  | 40 | 48 | 29 | 2.04 | 3.18 | Non Federally-Regulated | 10/02/2009 |  | 01/30/2020
McCall Refrigeration | Koolaire | MK-26GD | Reach-in | Refrigerator |  |  |  | Automatic | Non-Ozone-Depleting | Non-Ozone-Depleting | 19.64 |  | 82 | 30 | 24 | 3.03 | 8.15 | Non Federally-Regulated | 11/16/2006 |  | 01/30/2020
McCall Refrigeration | Koolaire | MK-35GD | Reach-in | Refrigerator |  |  |  | Automatic | Non-Ozone-Depleting | Non-Ozone-Depleting | 26.72 |  | 82 | 40 | 24 | 5.44 | 9.37 | Non Federally-Regulated | 11/16/2006 |  | 01/30/2020
McCall Refrigeration | Koolaire | MK-49GD | Reach-in | Refrigerator |  |  |  | Automatic | Non-Ozone-Depleting | Non-Ozone-Depleting | 39.4 |  | 82 | 59 | 24 | 7.11 | 11.55 | Non Federally-Regulated | 11/16/2006 |  | 01/30/2020
McCall Refrigeration | Koolaire | MK-72GD | Reach-in | Refrigerator |  |  |  | Automatic | Non-Ozone-Depleting | Non-Ozone-Depleting | 65.45 |  | 82 | 79 | 30 | 8.11 | 16.03 | Non Federally-Regulated | 11/16/2006 |  | 01/30/2020
McCall Refrigeration | McCall | STA-20-RSE | Work-Top Table | Refrigerator |  |  |  | Automatic | Non-Ozone-Depleting | Non-Ozone-Depleting | 17.6 |  | 37 | 68 | 34 | 6.21 |  | Non Federally-Regulated | 11/26/2002 |  | 01/30/2020
McCall Refrigeration | McCall | STS-20-RSE | Work-Top Table | Refrigerator |  |  |  | Automatic | Non-Ozone-Depleting | Non-Ozone-Depleting | 17.6 |  | 37 | 68 | 34 | 6.21 |  | Non Federally-Regulated | 11/26/2002 |  | 01/30/2020
McCall Refrigeration | McCall | STSA-20-FSE | Work-Top Table | Freezer |  |  |  | Automatic | Non-Ozone-Depleting | Non-Ozone-Depleting | 17.6 |  | 35 | 68 | 34 | 18.49 |  | Non Federally-Regulated | 08/27/2001 |  | 01/30/2020
McCall Refrigeration | McCall | STSS-20-RSE | Work-Top Table | Refrigerator |  |  |  | Automatic | Non-Ozone-Depleting | Non-Ozone-Depleting | 17.6 |  | 37 | 68 | 34 | 6.21 |  | Non Federally-Regulated | 11/26/2002 |  | 01/30/2020
McCall Refrigeration | McCall Refrigeration | UL1-1001** | Roll-In | Refrigerator |  |  |  | Automatic | Non-Ozone-Depleting | Non-Ozone-Depleting | 39.93 |  | 85 | 39 | 54 | 5.25 | 6.03 | Non Federally-Regulated | 12/18/2007 |  | 01/30/2020
McCall Refrigeration | McCall Refrigeration | UL2-2001** | Roll-In | Refrigerator |  |  |  | Automatic | Non-Ozone-Depleting | Non-Ozone-Depleting | 39.93 |  | 85 | 39 | 54 | 5.25 | 6.03 | Non Federally-Regulated | 12/18/2007 |  | 01/30/2020
McCall Refrigeration | McCall Refrigeration | UL4-4001** | Roll-In | Refrigerator |  |  |  | Automatic | Non-Ozone-Depleting | Non-Ozone-Depleting | 39.93 |  | 85 | 39 | 54 | 5.25 | 6.03 | Non Federally-Regulated | 12/18/2007 |  | 01/30/2020
Minus Forty QBD Corp. | QBD Cooling Systems, Inc. | DC40S | Milk or Beverage Cabinet | Refrigerator |  |  |  | Automatic | Non-Ozone-Depleting | Non-Ozone-Depleting | 38.15 |  | 81 | 48 | 33 | 7.86 | 11.33 | Non Federally-Regulated | 06/17/2005 |  | 01/30/2020
Minus Forty QBD Corp. | QBD Cooling Systems, Inc. | DC7H | Milk or Beverage Cabinet | Refrigerator |  |  |  | Automatic | Non-Ozone-Depleting | Non-Ozone-Depleting | 6.27 |  | 38 | 22 | 25 | 2.53 | 5.85 | Non Federally-Regulated | 02/04/2005 |  | 01/30/2020
Minus Forty QBD Corp. | QBD Cooling Systems, Inc. | DC3H | Milk or Beverage Cabinet | Refrigerator |  |  |  | Automatic | Non-Ozone-Depleting | Non-Ozone-Depleting | 2.38 |  | 29 | 18 | 18 | 1.88 | 5.18 | Non Federally-Regulated | 06/17/2005 |  | 01/30/2020
Minus Forty QBD Corp. | QBD Cooling Systems, Inc. | DC22H | Milk or Beverage Cabinet | Refrigerator |  |  |  | Automatic | Non-Ozone-Depleting | Non-Ozone-Depleting | 21.51 |  | 79 | 28 | 28 | 5.92 | 8.47 | Non Federally-Regulated | 06/17/2005 |  | 01/30/2020
Minus Forty QBD Corp. | QBD Cooling Systems, Inc. | DC10HB | Milk or Beverage Cabinet | Refrigerator |  |  |  | Automatic | Non-Ozone-Depleting | Non-Ozone-Depleting | 10.64 |  | 56 | 25 | 25 | 3.25 | 6.6 | Non Federally-Regulated | 06/17/2005 |  | 01/30/2020
Minus Forty QBD Corp. | QBD Cooling Systems, Inc. | DC12HB | Milk or Beverage Cabinet | Refrigerator |  |  |  | Automatic | Non-Ozone-Depleting | Non-Ozone-Depleting | 11.86 |  | 63 | 25 | 25 | 3.25 | 6.81 | Non Federally-Regulated | 06/17/2005 |  | 01/30/2020
Minus Forty QBD Corp. | QBD Cooling Systems, Inc. | DC6H | Milk or Beverage Cabinet | Refrigerator |  |  |  | Automatic | Non-Ozone-Depleting | Non-Ozone-Depleting | 4.8 |  | 35 | 21 | 25 | 2.54 | 5.6 | Non Federally-Regulated | 06/17/2005 |  | 01/30/2020
Minus Forty QBD Corp. | QBD Cooling Systems, Inc. | DC26HB | Milk or Beverage Cabinet | Refrigerator |  |  |  | Automatic | Non-Ozone-Depleting | Non-Ozone-Depleting | 23.43 |  | 79 | 31 | 30 | 6.02 | 8.8 | Non Federally-Regulated | 06/17/2005 |  | 01/30/2020
Minus Forty QBD Corp. | QBD Cooling Systems, Inc. | DC45SB | Milk or Beverage Cabinet | Refrigerator |  |  |  | Automatic | Non-Ozone-Depleting | Non-Ozone-Depleting | 39.68 |  | 79 | 52 | 30 | 8.07 | 11.59 | Non Federally-Regulated | 06/17/2005 |  | 01/30/2020
Minus Forty QBD Corp. | QBD Cooling Systems, Inc. | DC47HB | Milk or Beverage Cabinet | Refrigerator |  |  |  | Automatic | Non-Ozone-Depleting | Non-Ozone-Depleting | 41.24 |  | 79 | 52 | 30 | 8.07 | 11.86 | Non Federally-Regulated | 06/17/2005 |  | 01/30/2020
Minus Forty QBD Corp. | QBD Cooling Systems, Inc. | SL10H | Reach-in | Refrigerator |  |  |  | Automatic | Non-Ozone-Depleting | Non-Ozone-Depleting | 6.63 |  | 54 | 26 | 18 | 1.77 | 4.14 | Non Federally-Regulated | 05/29/2008 |  | 01/30/2020
Minus Forty QBD Corp. | QBD Cooling Systems, Inc. | CD26-L1 | Reach-in | Refrigerator |  |  |  | Automatic | Non-Ozone-Depleting | Non-Ozone-Depleting | 23.13 |  | 79 | 31 | 30 | 4.41 | 6.12 | Non Federally-Regulated | 09/28/2007 |  | 01/30/2020
Minus Forty QBD Corp. | QBD Cooling Systems, Inc. | CD45S | Reach-in | Refrigerator |  |  |  | Automatic | Non-Ozone-Depleting | Non-Ozone-Depleting | 37.13 |  | 79 | 52 | 30 | 5.78 | 7.8 | Non Federally-Regulated | 12/22/2008 |  | 01/30/2020
Minus Forty QBD Corp. | QBD Cooling Systems, Inc. | CD4156SL | Reach-in | Refrigerator |  |  |  | Automatic | Non-Ozone-Depleting | Non-Ozone-Depleting | 15.09 |  | 56 | 47 | 21 | 3.05 | 5.15 | Non Federally-Regulated | 10/28/2008 |  | 01/30/2020
Minus Forty QBD Corp. | QBD Cooling Systems, Inc. | CD4160SL | Reach-in | Refrigerator |  |  |  | Automatic | Non-Ozone-Depleting | Non-Ozone-Depleting | 16.54 |  | 60 | 47 | 21 | 3.05 | 5.32 | Non Federally-Regulated | 10/28/2008 |  | 01/30/2020
Minus Forty QBD Corp. | QBD Cooling Systems, Inc. | CD10-L2 | Reach-in | Refrigerator |  |  |  | Automatic | Non-Ozone-Depleting | Non-Ozone-Depleting | 9.22 |  | 55 | 26 | 25 | 3.43 | 4.45 | Non Federally-Regulated | 09/24/2007 |  | 01/30/2020
Minus Forty QBD Corp. | QBD Cooling Systems, Inc. | CD10-L1 | Reach-in | Refrigerator |  |  |  | Automatic | Non-Ozone-Depleting | Non-Ozone-Depleting | 9.22 |  | 55 | 26 | 25 | 2.85 | 4.45 | Non Federally-Regulated | 09/24/2007 |  | 01/30/2020
Minus Forty QBD Corp. | QBD Cooling Systems, Inc. | CD26-L1T5 | Reach-in | Refrigerator |  |  |  | Automatic | Non-Ozone-Depleting | Non-Ozone-Depleting | 23.13 |  | 79 | 31 | 30 | 3.79 | 6.12 | Non Federally-Regulated | 11/10/2008 |  | 01/30/2020
Minus Forty QBD Corp. | QBD Cooling Systems, Inc. | CD12-L1 | Reach-in | Refrigerator |  |  |  | Automatic | Non-Ozone-Depleting | Non-Ozone-Depleting | 11.27 |  | 63 | 26 | 25 | 2.85 | 4.69 | Non Federally-Regulated | 09/25/2007 |  | 01/30/2020
Minus Forty QBD Corp. | QBD Cooling Systems, Inc. | DC4154-SL | Reach-in | Refrigerator |  |  |  | Automatic | Non-Ozone-Depleting | Non-Ozone-Depleting | 15.19 |  | 54 | 47 | 21 | 4.8 | 5.16 | Non Federally-Regulated | 12/04/2007 |  | 01/30/2020
Minus Forty QBD Corp. | QBD Cooling Systems, Inc. | CD47HB | Reach-in | Refrigerator |  |  |  | Automatic | Non-Ozone-Depleting | Non-Ozone-Depleting | 39.98 |  | 79 | 52 | 30 | 5.74 | 8.14 | Non Federally-Regulated | 12/22/2008 |  | 01/30/2020
Minus Forty QBD Corp. | QBD Cooling Systems, Inc. | CD12-L2 | Reach-in | Refrigerator |  |  |  | Automatic | Non-Ozone-Depleting | Non-Ozone-Depleting | 11.27 |  | 63 | 26 | 25 | 3.43 | 4.69 | Non Federally-Regulated | 09/25/2007 |  | 01/30/2020
Minus Forty QBD Corp. | QBD Cooling Systems, Inc. | CD4148-S | Reach-in | Refrigerator |  |  |  | Automatic | Non-Ozone-Depleting | Non-Ozone-Depleting | 14.64 |  | 48 | 48 | 25 | 2.48 | 5.1 | Non Federally-Regulated | 09/28/2007 |  | 01/30/2020
Minus Forty QBD Corp. | QBD Cooling Systems, Inc. | CD4154SL | Reach-in | Refrigerator |  |  |  | Automatic | Non-Ozone-Depleting | Non-Ozone-Depleting | 14.31 |  | 54 | 47 | 21 | 2.9 | 5.06 | Non Federally-Regulated | 10/28/2008 |  | 01/30/2020
Minus Forty QBD Corp. | QBD Cooling Systems, Inc. | CD10-H | Reach-in | Refrigerator |  |  |  | Automatic | Non-Ozone-Depleting | Non-Ozone-Depleting | 9.22 |  | 55 | 26 | 25 | 2.19 | 4.45 | Non Federally-Regulated | 09/24/2007 |  | 01/30/2020
Minus Forty QBD Corp. | QBD Cooling Systems, Inc. | CD14-H | Reach-in | Refrigerator |  |  |  | Automatic | Non-Ozone-Depleting | Non-Ozone-Depleting | 14.33 |  | 56 | 36 | 25 | 2.82 | 5.06 | Non Federally-Regulated | 12/04/2007 |  | 01/30/2020
Minus Forty QBD Corp. | QBD Cooling Systems, Inc. | CD26-L2 | Reach-in | Refrigerator |  |  |  | Automatic | Non-Ozone-Depleting | Non-Ozone-Depleting | 23.13 |  | 79 | 31 | 30 | 5.27 | 6.12 | Non Federally-Regulated | 09/28/2007 |  | 01/30/2020
Minus Forty QBD Corp. | QBD Cooling Systems, Inc. | CD12-H | Reach-in | Refrigerator |  |  |  | Automatic | Non-Ozone-Depleting | Non-Ozone-Depleting | 11.27 |  | 63 | 26 | 25 | 2.19 | 4.69 | Non Federally-Regulated | 09/24/2007 |  | 01/30/2020
Delfield | Delfield | 186114-BST | Work-Top Table | Refrigerator |  |  |  | Automatic | Non-Ozone-Depleting | Non-Ozone-Depleting | 37.24 |  | 40 | 114 | 32 | 6.78 |  | Non Federally-Regulated | 06/23/2006 |  | 01/30/2020
Delfield | Delfield | 18648-PTB | Preparation Table | Refrigerator |  |  |  | Manual | Non-Ozone-Depleting | Non-Ozone-Depleting | 12.86 |  | 42 | 48 | 32 | 4.62 |  | Non Federally-Regulated | 08/15/2006 |  | 01/30/2020
Delfield | Delfield | 18648-PTL | Preparation Table | Refrigerator |  |  |  | Manual | Non-Ozone-Depleting | Non-Ozone-Depleting | 11.96 |  | 42 | 48 | 32 | 5.88 |  | Non Federally-Regulated | 08/15/2006 |  | 01/30/2020
Delfield | Delfield | 18650VDL | Reach-in | Refrigerator |  |  |  | Automatic | Non-Ozone-Depleting | Non-Ozone-Depleting | 8.9 |  | 40 | 50 | 32 | 1.5 | 2.93 | Non Federally-Regulated | 11/29/2006 |  | 01/30/2020
Delfield | Delfield | 18660-BST | Work-Top Table | Refrigerator |  |  |  | Automatic | Non-Ozone-Depleting | Non-Ozone-Depleting | 15.12 |  | 40 | 60 | 32 | 2.93 |  | Non Federally-Regulated | 06/23/2006 |  | 01/30/2020
Delfield | Delfield | 18660-PTB | Preparation Table | Refrigerator |  |  |  | Manual | Non-Ozone-Depleting | Non-Ozone-Depleting | 18.34 |  | 42 | 60 | 32 | 9.06 |  | Non Federally-Regulated | 09/07/2006 |  | 01/30/2020
Delfield | Delfield | 18672-BST | Work-Top Table | Refrigerator |  |  |  | Automatic | Non-Ozone-Depleting | Non-Ozone-Depleting | 18.1 |  | 40 | 72 | 32 | 6.34 |  | Non Federally-Regulated | 06/23/2006 |  | 01/30/2020
Delfield | Delfield | 18672-PTB | Preparation Table | Refrigerator |  |  |  | Manual | Non-Ozone-Depleting | Non-Ozone-Depleting | 22.2 |  | 42 | 72 | 32 | 9.06 |  | Non Federally-Regulated | 09/07/2006 |  | 01/30/2020
Delfield | Delfield | 18672-PTL | Preparation Table | Refrigerator |  |  |  | Manual | Non-Ozone-Depleting | Non-Ozone-Depleting | 20.7 |  | 42 | 72 | 32 | 10.56 |  | Non Federally-Regulated | 08/15/2006 |  | 01/30/2020
Delfield | Delfield | 18691-BST | Work-Top Table | Refrigerator |  |  |  | Automatic | Non-Ozone-Depleting | Non-Ozone-Depleting | 24.48 |  | 40 | 91 | 32 | 6.34 |  | Non Federally-Regulated | 06/23/2006 |  | 01/30/2020
Delfield | Delfield | 18691-PTB | Preparation Table | Refrigerator |  |  |  | Manual | Non-Ozone-Depleting | Non-Ozone-Depleting | 29.45 |  | 42 | 91 | 32 | 9.06 |  | Non Federally-Regulated | 09/07/2006 |  | 01/30/2020
Delfield | Delfield | 18699-BST | Work-Top Table | Refrigerator |  |  |  | Automatic | Non-Ozone-Depleting | Non-Ozone-Depleting | 27.46 |  | 40 | 99 | 32 | 6.78 |  | Non Federally-Regulated | 06/23/2006 |  | 01/30/2020
Delfield | Delfield | 18699-PTB | Preparation Table | Refrigerator |  |  |  | Manual | Non-Ozone-Depleting | Non-Ozone-Depleting | 32.84 |  | 42 | 99 | 32 | 9.06 |  | Non Federally-Regulated | 09/07/2006 |  | 01/30/2020
Delfield | Delfield | 18699-PTL | Preparation Table | Refrigerator |  |  |  | Manual | Non-Ozone-Depleting | Non-Ozone-Depleting | 30.92 |  | 42 | 99 | 32 | 10.56 |  | Non Federally-Regulated | 08/15/2006 |  | 01/30/2020
Delfield | Delfield | 402 | Work-Top Table | Refrigerator |  |  |  | Automatic | Non-Ozone-Depleting | Non-Ozone-Depleting | 5.7 |  | 36 | 27 | 29 | 1.88 |  | Non Federally-Regulated | 10/26/2007 |  | 01/30/2020
Delfield | Delfield | 403 | Work-Top Table | Freezer |  |  |  | Automatic | Non-Ozone-Depleting | Non-Ozone-Depleting | 5.7 |  | 40 | 27 | 29 | 2.73 |  | Non Federally-Regulated | 06/30/1997 |  | 01/30/2020
Delfield | Delfield | 406 | Work-Top Table | Refrigerator |  |  |  | Automatic | Non-Ozone-Depleting | Non-Ozone-Depleting | 5.7 |  | 36 | 27 | 29 | 1.88 |  | Non Federally-Regulated | 10/26/2007 |  | 01/30/2020
Delfield | Delfield | 406-CA | Undercounter | Refrigerator |  |  |  | Automatic | Non-Ozone-Depleting | Non-Ozone-Depleting | 5.7 |  | 36 | 27 | 29 | 1.88 | 2.61 | Federally-Regulated Commercial & Industrial Equipment | 02/04/2011 |  | 01/30/2020
Delfield | Delfield | 407 | Work-Top Table | Freezer |  |  |  | Automatic | Non-Ozone-Depleting | Non-Ozone-Depleting | 5.7 |  | 36 | 27 | 29 | 3.22 |  | Non Federally-Regulated | 06/30/2008 |  | 01/30/2020
Delfield | Delfield | 407-CA | Work-Top Table | Freezer |  |  |  | Automatic | Non-Ozone-Depleting | Non-Ozone-Depleting | 5.7 |  | 36 | 27 | 29 | 3.22 |  | Non Federally-Regulated | 06/30/2008 |  | 01/30/2020
Delfield | Delfield | 4427N | Undercounter | Refrigerator |  |  |  | Automatic | Non-Ozone-Depleting | Non-Ozone-Depleting | 5.7 |  | 36 | 27 | 32 | 2.42 | 2.61 | Non Federally-Regulated | 01/28/2009 |  | 01/30/2020
Delfield | Delfield | 4432N | Undercounter | Refrigerator |  |  |  | Automatic | Non-Ozone-Depleting | Non-Ozone-Depleting | 6.9 |  | 36 | 32 | 32 | 2.3 | 2.73 | Non Federally-Regulated | 01/28/2009 |  | 01/30/2020
Delfield | Delfield | 4448N | Undercounter | Refrigerator |  |  |  | Automatic | Non-Ozone-Depleting | Non-Ozone-Depleting | 11.4 |  | 36 | 48 | 32 | 2.61 | 3.18 | Non Federally-Regulated | 01/28/2009 |  | 01/30/2020
Delfield | Delfield | 4460N | Undercounter | Refrigerator |  |  |  | Automatic | Non-Ozone-Depleting | Non-Ozone-Depleting | 15.7 |  | 36 | 60 | 32 | 2.75 | 3.61 | Non Federally-Regulated | 01/28/2009 |  | 01/30/2020
Delfield | Delfield | 6025XL-GH | Reach-in | Refrigerator |  |  |  | Automatic | Non-Ozone-Depleting | Non-Ozone-Depleting | 20 |  | 81 | 26 | 33 | 3.7 | 5.74 | Non Federally-Regulated | 05/18/2007 |  | 01/30/2020
Delfield | Delfield | 6025XL-SH | Reach-in | Refrigerator |  |  |  | Automatic | Non-Ozone-Depleting | Non-Ozone-Depleting | 20 |  | 80 | 26 | 33 | 2.66 | 4.04 | Non Federally-Regulated | 03/21/2008 |  | 01/30/2020
Delfield | Delfield | 6076XL-SH | Reach-in | Refrigerator |  |  |  | Automatic | Non-Ozone-Depleting | Non-Ozone-Depleting | 66.5 |  | 80 | 77 | 33 | 5.47 | 8.69 | Non Federally-Regulated | 08/13/2007 |  | 01/30/2020
Delfield | Delfield | 6176XL-SH | Reach-in | Freezer |  |  |  | Automatic | Non-Ozone-Depleting | Non-Ozone-Depleting | 66.5 |  | 80 | 77 | 33 | 15.59 | 27.98 | Non Federally-Regulated | 08/13/2007 |  | 01/30/2020
Delfield | Delfield | 8118-EF | Buffet Table | Refrigerator |  |  |  | Manual | Non-Ozone-Depleting | Non-Ozone-Depleting | 0.87 |  | 24 | 19 | 26 | 4.5 |  | Non Federally-Regulated | 10/26/2006 |  | 01/30/2020
Delfield | Delfield | 8132-EF | Buffet Table | Refrigerator |  |  |  | Manual | Non-Ozone-Depleting | Non-Ozone-Depleting | 1.74 |  | 24 | 32 | 26 | 4.5 |  | Non Federally-Regulated | 10/26/2006 |  | 01/30/2020
Delfield | Delfield | 8145-EF | Buffet Table | Refrigerator |  |  |  | Manual | Non-Ozone-Depleting | Non-Ozone-Depleting | 2.6 |  | 24 | 46 | 26 | 4.5 |  | Non Federally-Regulated | 10/26/2006 |  | 01/30/2020
Delfield | Delfield | 8148-EFN | Buffet Table | Refrigerator |  |  |  | Manual | Non-Ozone-Depleting | Non-Ozone-Depleting | 1.74 |  | 24 | 48 | 18 | 4.5 |  | Non Federally-Regulated | 10/26/2006 |  | 01/30/2020
Delfield | Delfield | 8159-EF | Buffet Table | Refrigerator |  |  |  | Manual | Non-Ozone-Depleting | Non-Ozone-Depleting | 3.47 |  | 24 | 59 | 26 | 4.5 |  | Non Federally-Regulated | 10/26/2006 |  | 01/30/2020
Delfield | Delfield | 8169-EFN | Buffet Table | Refrigerator |  |  |  | Manual | Non-Ozone-Depleting | Non-Ozone-Depleting | 2.6 |  | 24 | 70 | 18 | 4.5 |  | Non Federally-Regulated | 10/26/2006 |  | 01/30/2020
Delfield | Delfield | 8172-EF | Buffet Table | Refrigerator |  |  |  | Manual | Non-Ozone-Depleting | Non-Ozone-Depleting | 4.34 |  | 24 | 73 | 26 | 4.5 |  | Non Federally-Regulated | 10/26/2006 |  | 01/30/2020
Delfield | Delfield | 8186-EF | Buffet Table | Refrigerator |  |  |  | Manual | Non-Ozone-Depleting | Non-Ozone-Depleting | 5.21 |  | 24 | 86 | 26 | 4.5 |  | Non Federally-Regulated | 10/26/2006 |  | 01/30/2020
Delfield | Delfield | 8191-EFN | Buffet Table | Refrigerator |  |  |  | Manual | Non-Ozone-Depleting | Non-Ozone-Depleting | 3.47 |  | 24 | 91 | 18 | 4.5 |  | Non Federally-Regulated | 10/26/2006 |  | 01/30/2020
Delfield | Delfield | 9036 | Reach-in | Refrigerator |  |  |  | Automatic | Non-Ozone-Depleting | Non-Ozone-Depleting | 3.7 |  | 20 | 36 | 22 | 3.03 | 3.78 | Non Federally-Regulated | 05/15/2000 |  | 01/30/2020
Delfield | Delfield | CTP8146-NB | Preparation Table | Refrigerator |  |  |  | Manual | Non-Ozone-Depleting | Non-Ozone-Depleting | 2.24 |  | 13 | 46 | 17 | 2.34 |  | Non Federally-Regulated | 11/08/2006 |  | 01/30/2020
Delfield | Delfield | CTP8160-NB | Preparation Table | Refrigerator |  |  |  | Manual | Non-Ozone-Depleting | Non-Ozone-Depleting | 2.34 |  | 13 | 60 | 17 | 2.34 |  | Non Federally-Regulated | 11/08/2006 |  | 01/30/2020
Delfield | Delfield | D4427N | Undercounter | Refrigerator |  |  |  | Automatic | Non-Ozone-Depleting | Non-Ozone-Depleting | 5.7 |  | 36 | 27 | 32 | 2.42 | 2.61 | Non Federally-Regulated | 01/28/2009 |  | 01/30/2020
Delfield | Delfield | D4432N | Undercounter | Refrigerator |  |  |  | Automatic | Non-Ozone-Depleting | Non-Ozone-Depleting | 6.9 |  | 36 | 32 | 32 | 2.3 | 2.73 | Non Federally-Regulated | 01/28/2009 |  | 01/30/2020
Delfield | Delfield | D4448N | Undercounter | Refrigerator |  |  |  | Automatic | Non-Ozone-Depleting | Non-Ozone-Depleting | 11.4 |  | 36 | 48 | 32 | 2.61 | 3.18 | Non Federally-Regulated | 01/28/2009 |  | 01/30/2020
Delfield | Delfield | D4460N | Undercounter | Refrigerator |  |  |  | Automatic | Non-Ozone-Depleting | Non-Ozone-Depleting | 15.7 |  | 36 | 60 | 32 | 2.75 | 3.61 | Non Federally-Regulated | 01/28/2009 |  | 01/30/2020
Delfield | Delfield | D4472N | Undercounter | Refrigerator |  |  |  | Automatic | Non-Ozone-Depleting | Non-Ozone-Depleting | 18.7 |  | 36 | 72 | 32 | 3.27 | 3.91 | Non Federally-Regulated | 01/28/2009 |  | 01/30/2020
Delfield | Delfield | DO0A048R | Preparation Table | Refrigerator |  |  |  | Manual | Non-Ozone-Depleting | Non-Ozone-Depleting | 14.65 |  | 48 | 48 | 34 | 17.58 |  | Non Federally-Regulated | 11/08/2006 |  | 01/30/2020
Delfield | Delfield | DO0A072L | Preparation Table | Refrigerator |  |  |  | Manual | Non-Ozone-Depleting | Non-Ozone-Depleting | 26.52 |  | 48 | 72 | 34 | 17.58 |  | Non Federally-Regulated | 11/08/2006 |  | 01/30/2020
Delfield | Delfield | DO0A072R | Preparation Table | Refrigerator |  |  |  | Manual | Non-Ozone-Depleting | Non-Ozone-Depleting | 26.52 |  | 48 | 72 | 34 | 17.58 |  | Non Federally-Regulated | 11/08/2006 |  | 01/30/2020
Delfield | Delfield | DO0A083L | Preparation Table | Refrigerator |  |  |  | Manual | Non-Ozone-Depleting | Non-Ozone-Depleting | 31.27 |  | 48 | 83 | 34 | 17.58 |  | Non Federally-Regulated | 11/08/2006 |  | 01/30/2020
Delfield | Delfield | DO0A083R | Preparation Table | Refrigerator |  |  |  | Manual | Non-Ozone-Depleting | Non-Ozone-Depleting | 31.27 |  | 48 | 83 | 34 | 17.58 |  | Non Federally-Regulated | 11/08/2006 |  | 01/30/2020
Delfield | Delfield | DO0A099L | Preparation Table | Refrigerator |  |  |  | Manual | Non-Ozone-Depleting | Non-Ozone-Depleting | 39.2 |  | 48 | 99 | 34 | 17.58 |  | Non Federally-Regulated | 11/08/2006 |  | 01/30/2020
Delfield | Delfield | DO0A099R | Preparation Table | Refrigerator |  |  |  | Manual | Non-Ozone-Depleting | Non-Ozone-Depleting | 39.2 |  | 48 | 99 | 34 | 17.58 |  | Non Federally-Regulated | 11/08/2006 |  | 01/30/2020
Delfield | Delfield | F13WC56 | Ice Cream Cabinet | Freezer |  |  |  | Manual | Non-Ozone-Depleting | Non-Ozone-Depleting | 11.59 |  | 40 | 56 | 32 | 5.34 | 6.02 | Non Federally-Regulated | 11/08/2006 |  | 01/30/2020
Delfield | Delfield | F13WC68 | Ice Cream Cabinet | Freezer |  |  |  | Manual | Non-Ozone-Depleting | Non-Ozone-Depleting | 15.35 |  | 40 | 68 | 32 | 5.34 | 7.52 | Non Federally-Regulated | 11/08/2006 |  | 01/30/2020
Delfield | Delfield | F18DC52 | Preparation Table | Refrigerator |  |  |  | Manual | Non-Ozone-Depleting | Non-Ozone-Depleting | 12.13 |  | 44 | 52 | 32 | 4.62 |  | Non Federally-Regulated | 08/15/2006 |  | 01/30/2020
Delfield | Delfield | F18DC60 | Preparation Table | Refrigerator |  |  |  | Manual | Non-Ozone-Depleting | Non-Ozone-Depleting | 17.07 |  | 44 | 60 | 32 | 9.06 |  | Non Federally-Regulated | 09/07/2006 |  | 01/30/2020
Delfield | Delfield | F18DC68 | Preparation Table | Refrigerator |  |  |  | Manual | Non-Ozone-Depleting | Non-Ozone-Depleting | 20.25 |  | 44 | 68 | 32 | 9.06 |  | Non Federally-Regulated | 09/07/2006 |  | 01/30/2020
Delfield | Delfield | F18DC82 | Preparation Table | Refrigerator |  |  |  | Manual | Non-Ozone-Depleting | Non-Ozone-Depleting | 27.43 |  | 44 | 82 | 32 | 9.06 |  | Non Federally-Regulated | 09/07/2006 |  | 01/30/2020
Delfield | Delfield | F18DC91 | Preparation Table | Refrigerator |  |  |  | Manual | Non-Ozone-Depleting | Non-Ozone-Depleting | 27.37 |  | 44 | 91 | 32 | 9.06 |  | Non Federally-Regulated | 09/07/2006 |  | 01/30/2020
Delfield | Delfield | F18DC99 | Preparation Table | Refrigerator |  |  |  | Manual | Non-Ozone-Depleting | Non-Ozone-Depleting | 30.55 |  | 44 | 99 | 32 | 9.06 |  | Non Federally-Regulated | 09/07/2006 |  | 01/30/2020
Delfield | Delfield | F18FC43 | Work-Top Table | Freezer |  |  |  | Automatic | Non-Ozone-Depleting | Non-Ozone-Depleting | 8.65 |  | 40 | 43 | 32 | 7.63 |  | Non Federally-Regulated | 10/26/2006 |  | 01/30/2020
Delfield | Delfield | F18FC62 | Work-Top Table | Freezer |  |  |  | Automatic | Non-Ozone-Depleting | Non-Ozone-Depleting | 14.23 |  | 40 | 62 | 32 | 15.92 |  | Non Federally-Regulated | 11/08/2006 |  | 01/30/2020
Delfield | Delfield | F18FC70 | Work-Top Table | Freezer |  |  |  | Automatic | Non-Ozone-Depleting | Non-Ozone-Depleting | 17.21 |  | 40 | 70 | 32 | 13.01 |  | Non Federally-Regulated | 11/08/2006 |  | 01/30/2020
Delfield | Delfield | F18FC78 | Work-Top Table | Freezer |  |  |  | Automatic | Non-Ozone-Depleting | Non-Ozone-Depleting | 20.19 |  | 40 | 78 | 32 | 13.01 |  | Non Federally-Regulated | 11/08/2006 |  | 01/30/2020
Delfield | Delfield | F18FC88 | Work-Top Table | Freezer |  |  |  | Automatic | Non-Ozone-Depleting | Non-Ozone-Depleting | 23.92 |  | 40 | 88 | 32 | 13.01 |  | Non Federally-Regulated | 11/08/2006 |  | 01/30/2020
Delfield | Delfield | F18MC39A | Preparation Table | Refrigerator |  |  |  | Manual | Non-Ozone-Depleting | Non-Ozone-Depleting | 5.71 |  | 40 | 39 | 32 | 5.52 |  | Non Federally-Regulated | 10/13/2006 |  | 01/30/2020
Delfield | Delfield | F18MC39D | Preparation Table | Refrigerator |  |  |  | Manual | Non-Ozone-Depleting | Non-Ozone-Depleting | 7.13 |  | 40 | 39 | 32 | 5.52 |  | Non Federally-Regulated | 10/13/2006 |  | 01/30/2020
Delfield | Delfield | F18MC52A | Preparation Table | Refrigerator |  |  |  | Manual | Non-Ozone-Depleting | Non-Ozone-Depleting | 8.71 |  | 40 | 52 | 32 | 5.52 |  | Non Federally-Regulated | 10/13/2006 |  | 01/30/2020
Delfield | Delfield | F18MC52D | Preparation Table | Refrigerator |  |  |  | Manual | Non-Ozone-Depleting | Non-Ozone-Depleting | 10.13 |  | 40 | 52 | 32 | 5.52 |  | Non Federally-Regulated | 10/13/2006 |  | 01/30/2020
Delfield | Delfield | F18MC52E | Preparation Table | Refrigerator |  |  |  | Manual | Non-Ozone-Depleting | Non-Ozone-Depleting | 11.62 |  | 40 | 52 | 32 | 5.52 |  | Non Federally-Regulated | 10/13/2006 |  | 01/30/2020
Delfield | Delfield | F18MC60A | Preparation Table | Refrigerator |  |  |  | Manual | Non-Ozone-Depleting | Non-Ozone-Depleting | 10.89 |  | 40 | 60 | 32 | 5.52 |  | Non Federally-Regulated | 10/13/2006 |  | 01/30/2020
Delfield | Delfield | F18MC60D | Preparation Table | Refrigerator |  |  |  | Manual | Non-Ozone-Depleting | Non-Ozone-Depleting | 11.96 |  | 40 | 60 | 32 | 5.52 |  | Non Federally-Regulated | 10/13/2006 |  | 01/30/2020
Delfield | Delfield | F18MC60E | Preparation Table | Refrigerator |  |  |  | Manual | Non-Ozone-Depleting | Non-Ozone-Depleting | 13.45 |  | 40 | 60 | 32 | 5.52 |  | Non Federally-Regulated | 10/13/2006 |  | 01/30/2020
Delfield | Delfield | F18MC60F | Preparation Table | Refrigerator |  |  |  | Manual | Non-Ozone-Depleting | Non-Ozone-Depleting | 15.24 |  | 40 | 60 | 32 | 5.52 |  | Non Federally-Regulated | 10/13/2006 |  | 01/30/2020
Delfield | Delfield | F18RC52 | Preparation Table | Refrigerator |  |  |  | Manual | Non-Ozone-Depleting | Non-Ozone-Depleting | 12.22 |  | 42 | 52 | 32 | 4.62 |  | Non Federally-Regulated | 08/15/2006 |  | 01/30/2020
Delfield | Delfield | F18RC60 | Preparation Table | Refrigerator |  |  |  | Manual | Non-Ozone-Depleting | Non-Ozone-Depleting | 17.18 |  | 42 | 60 | 32 | 9.06 |  | Non Federally-Regulated | 09/07/2006 |  | 01/30/2020
Delfield | Delfield | F18RC68 | Preparation Table | Refrigerator |  |  |  | Manual | Non-Ozone-Depleting | Non-Ozone-Depleting | 20.38 |  | 42 | 68 | 32 | 9.06 |  | Non Federally-Regulated | 09/07/2006 |  | 01/30/2020
Delfield | Delfield | F18RC82 | Preparation Table | Refrigerator |  |  |  | Manual | Non-Ozone-Depleting | Non-Ozone-Depleting | 27.59 |  | 42 | 82 | 32 | 9.06 |  | Non Federally-Regulated | 09/07/2006 |  | 01/30/2020
Delfield | Delfield | F18RC91 | Preparation Table | Refrigerator |  |  |  | Manual | Non-Ozone-Depleting | Non-Ozone-Depleting | 27.54 |  | 42 | 91 | 32 | 9.06 |  | Non Federally-Regulated | 09/07/2006 |  | 01/30/2020
Delfield | Delfield | F18RC99 | Preparation Table | Refrigerator |  |  |  | Manual | Non-Ozone-Depleting | Non-Ozone-Depleting | 30.74 |  | 42 | 99 | 32 | 9.06 |  | Non Federally-Regulated | 09/07/2006 |  | 01/30/2020
Delfield | Delfield | F18SC39A | Preparation Table | Refrigerator |  |  |  | Manual | Non-Ozone-Depleting | Non-Ozone-Depleting | 5.71 |  | 40 | 39 | 32 | 5.4 |  | Non Federally-Regulated | 10/13/2006 |  | 01/30/2020
Delfield | Delfield | F18SC39B | Preparation Table | Refrigerator |  |  |  | Manual | Non-Ozone-Depleting | Non-Ozone-Depleting | 6.22 |  | 40 | 39 | 32 | 5.4 |  | Non Federally-Regulated | 10/13/2006 |  | 01/30/2020
Delfield | Delfield | F18SC52A | Preparation Table | Refrigerator |  |  |  | Manual | Non-Ozone-Depleting | Non-Ozone-Depleting | 8.71 |  | 40 | 52 | 32 | 5.4 |  | Non Federally-Regulated | 10/13/2006 |  | 01/30/2020
Delfield | Delfield | F18SC52B | Preparation Table | Refrigerator |  |  |  | Manual | Non-Ozone-Depleting | Non-Ozone-Depleting | 9.23 |  | 40 | 52 | 32 | 5.4 |  | Non Federally-Regulated | 10/13/2006 |  | 01/30/2020
Delfield | Delfield | F18SC52C | Preparation Table | Refrigerator |  |  |  | Manual | Non-Ozone-Depleting | Non-Ozone-Depleting | 9.75 |  | 40 | 52 | 32 | 5.4 |  | Non Federally-Regulated | 10/13/2006 |  | 01/30/2020
Delfield | Delfield | F18SC52D | Preparation Table | Refrigerator |  |  |  | Manual | Non-Ozone-Depleting | Non-Ozone-Depleting | 10.26 |  | 40 | 60 | 32 | 5.4 |  | Non Federally-Regulated | 10/13/2006 |  | 01/30/2020
Delfield | Delfield | F18SC60A | Preparation Table | Refrigerator |  |  |  | Manual | Non-Ozone-Depleting | Non-Ozone-Depleting | 10.54 |  | 40 | 60 | 32 | 5.4 |  | Non Federally-Regulated | 10/13/2006 |  | 01/30/2020
Delfield | Delfield | F18SC60B | Preparation Table | Refrigerator |  |  |  | Manual | Non-Ozone-Depleting | Non-Ozone-Depleting | 11.05 |  | 40 | 60 | 32 | 5.4 |  | Non Federally-Regulated | 10/13/2006 |  | 01/30/2020
Delfield | Delfield | F18SC60C | Preparation Table | Refrigerator |  |  |  | Manual | Non-Ozone-Depleting | Non-Ozone-Depleting | 11.57 |  | 40 | 60 | 32 | 5.4 |  | Non Federally-Regulated | 10/13/2006 |  | 01/30/2020
Delfield | Delfield | F18SC60D | Preparation Table | Refrigerator |  |  |  | Manual | Non-Ozone-Depleting | Non-Ozone-Depleting | 12.09 |  | 40 | 60 | 32 | 5.4 |  | Non Federally-Regulated | 10/13/2006 |  | 01/30/2020
Delfield | Delfield | F18WC122 | Work-Top Table | Refrigerator |  |  |  | Automatic | Non-Ozone-Depleting | Non-Ozone-Depleting | 37.42 |  | 40 | 110 | 32 | 6.78 |  | Non Federally-Regulated | 06/23/2006 |  | 01/30/2020
Delfield | Delfield | F18WC39 | Work-Top Table | Refrigerator |  |  |  | Automatic | Non-Ozone-Depleting | Non-Ozone-Depleting | 7.56 |  | 40 | 39 | 32 | 2.93 |  | Non Federally-Regulated | 06/23/2006 |  | 01/30/2020
Delfield | Delfield | F18WC47 | Work-Top Table | Refrigerator |  |  |  | Automatic | Non-Ozone-Depleting | Non-Ozone-Depleting | 10.23 |  | 40 | 47 | 32 | 2.93 |  | Non Federally-Regulated | 06/23/2006 |  | 01/30/2020
Delfield | Delfield | F18WC52 | Work-Top Table | Refrigerator |  |  |  | Automatic | Non-Ozone-Depleting | Non-Ozone-Depleting | 12.14 |  | 40 | 52 | 32 | 2.93 |  | Non Federally-Regulated | 06/23/2006 |  | 01/30/2020
Delfield | Delfield | F18WC60 | Work-Top Table | Refrigerator |  |  |  | Automatic | Non-Ozone-Depleting | Non-Ozone-Depleting | 15.12 |  | 40 | 60 | 32 | 2.93 |  | Non Federally-Regulated | 06/23/2006 |  | 01/30/2020
Delfield | Delfield | F18WC68 | Work-Top Table | Refrigerator |  |  |  | Automatic | Non-Ozone-Depleting | Non-Ozone-Depleting | 18.1 |  | 40 | 68 | 32 | 6.34 |  | Non Federally-Regulated | 06/23/2006 |  | 01/30/2020
Delfield | Delfield | F18WC78 | Work-Top Table | Refrigerator |  |  |  | Automatic | Non-Ozone-Depleting | Non-Ozone-Depleting | 21.23 |  | 40 | 78 | 32 | 6.34 |  | Non Federally-Regulated | 06/23/2006 |  | 01/30/2020
Delfield | Delfield | F18WC87 | Work-Top Table | Refrigerator |  |  |  | Automatic | Non-Ozone-Depleting | Non-Ozone-Depleting | 24.48 |  | 40 | 87 | 32 | 6.34 |  | Non Federally-Regulated | 06/23/2006 |  | 01/30/2020
Delfield | Delfield | F18WC95 | Work-Top Table | Refrigerator |  |  |  | Automatic | Non-Ozone-Depleting | Non-Ozone-Depleting | 27.46 |  | 40 | 95 | 32 | 6.34 |  | Non Federally-Regulated | 06/23/2006 |  | 01/30/2020
Delfield | Delfield | F5MC48N | Reach-in | Refrigerator |  |  |  | Automatic | Non-Ozone-Depleting | Non-Ozone-Depleting | 18.07 |  | 58 | 48 | 24 | 5.06 | 5.51 | Non Federally-Regulated | 04/14/2008 |  | 01/30/2020
Delfield | Delfield | F5SC48N | Reach-in | Refrigerator |  |  |  | Automatic | Non-Ozone-Depleting | Non-Ozone-Depleting | 18.07 |  | 58 | 48 | 24 | 5.06 | 5.51 | Non Federally-Regulated | 04/14/2008 |  | 01/30/2020
Delfield | Delfield | KCF-36 | Ice Cream Cabinet | Freezer |  |  |  | Manual | Non-Ozone-Depleting | Non-Ozone-Depleting | 9.3 |  | 36 | 36 | 30 | 4.05 | 4.45 | Non Federally-Regulated | 10/08/1992 |  | 01/30/2020
Delfield | Delfield | KCF-50 | Ice Cream Cabinet | Freezer |  |  |  | Manual | Non-Ozone-Depleting | Non-Ozone-Depleting | 14.7 |  | 36 | 50 | 30 | 4.6 | 6.55 | Non Federally-Regulated | 10/08/1992 |  | 01/30/2020
Delfield | Delfield | KCFM-50 | Milk/Beverage and Ice Cream Ca | Refrigerator-Freezer w/1 refri |  |  |  | Manual | Non-Ozone-Depleting | Non-Ozone-Depleting | 6.88 |  | 36 | 50 | 30 | 1.72 | 4.12 | Non Federally-Regulated | 12/11/2006 |  | 01/30/2020
Delfield | Delfield | KCM-36 | Milk or Beverage Cabinet | Refrigerator |  |  |  | Manual | Non-Ozone-Depleting | Non-Ozone-Depleting | 3.44 |  | 36 | 36 | 30 | 0.98 | 2.38 | Non Federally-Regulated | 10/26/2006 |  | 01/30/2020
Delfield | Delfield | KCM-50 | Milk or Beverage Cabinet | Refrigerator |  |  |  | Manual | Non-Ozone-Depleting | Non-Ozone-Depleting | 7.83 |  | 36 | 50 | 30 | 0.98 | 2.82 | Non Federally-Regulated | 10/26/2006 |  | 01/30/2020
Delfield | Delfield | KCM-60 | Milk or Beverage Cabinet | Refrigerator |  |  |  | Manual | Non-Ozone-Depleting | Non-Ozone-Depleting | 12.18 |  | 36 | 60 | 30 | 0.98 | 3.26 | Non Federally-Regulated | 10/26/2006 |  | 01/30/2020
Delfield | Delfield | KCM-74 | Milk or Beverage Cabinet | Refrigerator |  |  |  | Manual | Non-Ozone-Depleting | Non-Ozone-Depleting | 15.66 |  | 36 | 74 | 30 | 0.98 | 3.61 | Non Federally-Regulated | 10/26/2006 |  | 01/30/2020
Delfield | Delfield | KCSC-36-EF | Buffet Table | Refrigerator |  |  |  | Manual | Non-Ozone-Depleting | Non-Ozone-Depleting | 1.74 |  | 36 | 36 | 30 | 4.5 |  | Non Federally-Regulated | 10/26/2006 |  | 01/30/2020
Delfield | Delfield | KCSC-50-EF | Buffet Table | Refrigerator |  |  |  | Manual | Non-Ozone-Depleting | Non-Ozone-Depleting | 2.6 |  | 36 | 50 | 30 | 4.5 |  | Non Federally-Regulated | 10/26/2006 |  | 01/30/2020
Delfield | Delfield | KCSC-60-EF | Buffet Table | Refrigerator |  |  |  | Manual | Non-Ozone-Depleting | Non-Ozone-Depleting | 3.47 |  | 36 | 60 | 30 | 4.5 |  | Non Federally-Regulated | 10/26/2006 |  | 01/30/2020
Delfield | Delfield | KCSC-74-EF | Buffet Table | Refrigerator |  |  |  | Manual | Non-Ozone-Depleting | Non-Ozone-Depleting | 4.34 |  | 36 | 74 | 30 | 4.5 |  | Non Federally-Regulated | 10/26/2006 |  | 01/30/2020
Delfield | Delfield | KCSC-96-EF | Buffet Table | Refrigerator |  |  |  | Manual | Non-Ozone-Depleting | Non-Ozone-Depleting | 5.21 |  | 36 | 96 | 30 | 4.5 |  | Non Federally-Regulated | 10/26/2006 |  | 01/30/2020
Delfield | Delfield | MCCPT-48 | Preparation Table | Refrigerator |  |  |  | Manual | Non-Ozone-Depleting | Non-Ozone-Depleting | 12.86 |  | 42 | 48 | 32 | 4.62 |  | Non Federally-Regulated | 08/17/2009 |  | 01/30/2020
Delfield | Delfield | MCCPT-48C | Preparation Table | Refrigerator |  |  |  | Manual | Non-Ozone-Depleting | Non-Ozone-Depleting | 12.86 |  | 42 | 48 | 32 | 4.62 |  | Non Federally-Regulated | 08/17/2009 |  | 01/30/2020
Delfield | Delfield | MCCPT-48D | Preparation Table | Refrigerator |  |  |  | Manual | Non-Ozone-Depleting | Non-Ozone-Depleting | 12.86 |  | 42 | 48 | 32 | 4.62 |  | Non Federally-Regulated | 08/17/2009 |  | 01/30/2020
Delfield | Delfield | MCCPT-48DC | Preparation Table | Refrigerator |  |  |  | Manual | Non-Ozone-Depleting | Non-Ozone-Depleting | 12.86 |  | 42 | 48 | 32 | 4.62 |  | Non Federally-Regulated | 08/17/2009 |  | 01/30/2020
Delfield | Delfield | MCCPT-72 | Preparation Table | Refrigerator |  |  |  | Manual | Non-Ozone-Depleting | Non-Ozone-Depleting | 22.2 |  | 42 | 72 | 32 | 9.06 |  | Non Federally-Regulated | 08/17/2009 |  | 01/30/2020
Delfield | Delfield | MCCPT-72C | Preparation Table | Refrigerator |  |  |  | Manual | Non-Ozone-Depleting | Non-Ozone-Depleting | 22.2 |  | 42 | 72 | 32 | 9.06 |  | Non Federally-Regulated | 08/17/2009 |  | 01/30/2020
Delfield | Delfield | MCCPT-72D | Preparation Table | Refrigerator |  |  |  | Manual | Non-Ozone-Depleting | Non-Ozone-Depleting | 22.2 |  | 42 | 72 | 32 | 9.06 |  | Non Federally-Regulated | 08/17/2009 |  | 01/30/2020
Delfield | Delfield | MCCPT-72DC | Preparation Table | Refrigerator |  |  |  | Manual | Non-Ozone-Depleting | Non-Ozone-Depleting | 22.2 |  | 42 | 72 | 32 | 9.06 |  | Non Federally-Regulated | 08/17/2009 |  | 01/30/2020
Delfield | Delfield | MCCPT-99 | Preparation Table | Refrigerator |  |  |  | Manual | Non-Ozone-Depleting | Non-Ozone-Depleting | 32.84 |  | 42 | 99 | 32 | 9.06 |  | Non Federally-Regulated | 08/17/2009 |  | 01/30/2020
Delfield | Delfield | MCCPT-99C | Preparation Table | Refrigerator |  |  |  | Manual | Non-Ozone-Depleting | Non-Ozone-Depleting | 32.84 |  | 42 | 99 | 32 | 9.06 |  | Non Federally-Regulated | 08/17/2009 |  | 01/30/2020
Delfield | Delfield | MCCPT-99D | Preparation Table | Refrigerator |  |  |  | Manual | Non-Ozone-Depleting | Non-Ozone-Depleting | 32.84 |  | 42 | 99 | 32 | 9.06 |  | Non Federally-Regulated | 08/17/2009 |  | 01/30/2020
Delfield | Delfield | MCCPT-99DC | Preparation Table | Refrigerator |  |  |  | Manual | Non-Ozone-Depleting | Non-Ozone-Depleting | 32.84 |  | 42 | 99 | 32 | 9.06 |  | Non Federally-Regulated | 08/17/2009 |  | 01/30/2020
Delfield | Delfield | MFR1N-S | Reach-in | Freezer |  |  |  | Automatic | Non-Ozone-Depleting | Non-Ozone-Depleting | 20.97 |  | 81 | 25 | 34 | 7.58 | 9.77 | Non Federally-Regulated | 08/13/2007 |  | 01/30/2020
Delfield | Delfield | MFR2-G | Reach-in | Freezer |  |  |  | Automatic | Non-Ozone-Depleting | Non-Ozone-Depleting | 55.42 |  | 82 | 56 | 34 | 19.95 | 45.67 | Non Federally-Regulated | 01/03/2008 |  | 01/30/2020
Delfield | Delfield | MFR3-GH | Reach-in | Freezer |  |  |  | Automatic | Non-Ozone-Depleting | Non-Ozone-Depleting | 78.89 |  | 81 | 83 | 34 | 29.07 | 79.26 | Non Federally-Regulated | 10/16/2006 |  | 01/30/2020
Delfield | Delfield | MFR3-S | Reach-in | Freezer |  |  |  | Automatic | Non-Ozone-Depleting | Non-Ozone-Depleting | 78.89 |  | 85 | 83 | 34 | 16.25 | 32.94 | Non Federally-Regulated | 01/03/2008 |  | 01/30/2020
Delfield | Delfield | MFRI1-S | Roll-In | Freezer |  |  |  | Automatic | Non-Ozone-Depleting | Non-Ozone-Depleting | 36.15 |  | 89 | 34 | 34 | 11.57 | 15.84 | Non Federally-Regulated | 05/18/2007 |  | 01/30/2020
Delfield | Delfield | MFRI2-S | Roll-In | Freezer |  |  |  | Automatic | Non-Ozone-Depleting | Non-Ozone-Depleting | 74.72 |  | 89 | 66 | 34 | 21.01 | 31.27 | Non Federally-Regulated | 01/03/2008 |  | 01/30/2020
Delfield | Delfield | MFSC-2020 | Milk or Beverage Cabinet | Refrigerator |  |  |  | Manual | Non-Ozone-Depleting | Non-Ozone-Depleting | 9 |  | 28 | 43 | 26 | 1.5 | 2.94 | Non Federally-Regulated | 12/07/1993 |  | 01/30/2020
Delfield | Delfield | MFSC-2821 | Milk or Beverage Cabinet | Refrigerator |  |  |  | Manual | Non-Ozone-Depleting | Non-Ozone-Depleting | 7.3 |  | 28 | 29 | 27 | 1.3 | 2.77 | Non Federally-Regulated | 12/07/1993 |  | 01/30/2020
Delfield | Delfield | MFSC-31 | Milk or Beverage Cabinet | Refrigerator |  |  |  | Manual | Non-Ozone-Depleting | Non-Ozone-Depleting | 8.7 |  | 28 | 42 | 27 | 1.47 | 2.91 | Non Federally-Regulated | 12/07/1993 |  | 01/30/2020
Delfield | Delfield | MFSC-44 | Milk or Beverage Cabinet | Refrigerator |  |  |  | Manual | Non-Ozone-Depleting | Non-Ozone-Depleting | 13.5 |  | 28 | 56 | 27 | 1.95 | 3.39 | Non Federally-Regulated | 12/07/1993 |  | 01/30/2020
Delfield | Delfield | MFSC-57 | Milk or Beverage Cabinet | Refrigerator |  |  |  | Manual | Non-Ozone-Depleting | Non-Ozone-Depleting | 18.3 |  | 28 | 70 | 27 | 2.53 | 3.87 | Non Federally-Regulated | 12/07/1993 |  | 01/30/2020
Delfield | Delfield | MRR1S-GH | Reach-in | Refrigerator |  |  |  | Automatic | Non-Ozone-Depleting | Non-Ozone-Depleting | 18.25 |  | 81 | 29 | 26 | 3.55 | 5.53 | Non Federally-Regulated | 08/13/2007 |  | 01/30/2020
Delfield | Delfield | MRR1S-S | Reach-in | Refrigerator |  |  |  | Automatic | Non-Ozone-Depleting | Non-Ozone-Depleting | 18.25 |  | 81 | 29 | 26 | 2.66 | 3.87 | Non Federally-Regulated | 08/13/2007 |  | 01/30/2020
Delfield | Delfield | MRR2-G | Reach-in | Refrigerator |  |  |  | Automatic | Non-Ozone-Depleting | Non-Ozone-Depleting | 51.92 |  | 81 | 56 | 34 | 6.67 | 9.57 | Non Federally-Regulated | 01/03/2008 |  | 01/30/2020
Delfield | Delfield | MRR2N-S | Reach-in | Refrigerator |  |  |  | Automatic | Non-Ozone-Depleting | Non-Ozone-Depleting | 43.94 |  | 81 | 48 | 34 | 4.31 | 6.43 | Non Federally-Regulated | 01/03/2008 |  | 01/30/2020
Delfield | Delfield | MRR2N-SH | Reach-in | Refrigerator |  |  |  | Automatic | Non-Ozone-Depleting | Non-Ozone-Depleting | 43.94 |  | 81 | 48 | 34 | 4.31 | 6.43 | Non Federally-Regulated | 01/03/2008 |  | 01/30/2020
Delfield | Delfield | MRR2-S | Reach-in | Refrigerator |  |  |  | Automatic | Non-Ozone-Depleting | Non-Ozone-Depleting | 51.92 |  | 81 | 56 | 34 | 4.51 | 7.23 | Non Federally-Regulated | 01/03/2008 |  | 01/30/2020
Delfield | Delfield | MRR2S-G | Reach-in | Refrigerator |  |  |  | Automatic | Non-Ozone-Depleting | Non-Ozone-Depleting | 37.96 |  | 81 | 56 | 26 | 5.24 | 7.9 | Non Federally-Regulated | 01/03/2008 |  | 01/30/2020
Delfield | Delfield | MRR2S-S | Reach-in | Refrigerator |  |  |  | Automatic | Non-Ozone-Depleting | Non-Ozone-Depleting | 37.96 |  | 81 | 56 | 26 | 2.98 | 5.84 | Non Federally-Regulated | 01/03/2008 |  | 01/30/2020
Delfield | Delfield | MRR3-S | Reach-in | Refrigerator |  |  |  | Automatic | Non-Ozone-Depleting | Non-Ozone-Depleting | 78.89 |  | 81 | 83 | 34 | 5.5 | 9.93 | Non Federally-Regulated | 01/03/2008 |  | 01/30/2020
Delfield | Delfield | MRR3-SH | Reach-in | Refrigerator |  |  |  | Automatic | Non-Ozone-Depleting | Non-Ozone-Depleting | 78.89 |  | 81 | 83 | 34 | 5.5 | 9.93 | Non Federally-Regulated | 01/03/2008 |  | 01/30/2020
Delfield | Delfield | MRRI1-G | Roll-In | Refrigerator |  |  |  | Automatic | Non-Ozone-Depleting | Non-Ozone-Depleting | 36.15 |  | 89 | 34 | 34 | 7.32 | 10.99 | Non Federally-Regulated | 09/26/2006 |  | 01/30/2020
Delfield | Delfield | MRRI1-S | Roll-In | Refrigerator |  |  |  | Automatic | Non-Ozone-Depleting | Non-Ozone-Depleting | 36.15 |  | 89 | 34 | 34 | 3.79 | 5.66 | Non Federally-Regulated | 08/13/2007 |  | 01/30/2020
Delfield | Delfield | MRRI2-S | Roll-In | Refrigerator |  |  |  | Automatic | Non-Ozone-Depleting | Non-Ozone-Depleting | 74.72 |  | 89 | 66 | 34 | 5.85 | 9.51 | Non Federally-Regulated | 01/03/2008 |  | 01/30/2020
Delfield | Delfield | MRRI3-S | Roll-In | Refrigerator |  |  |  | Automatic | Non-Ozone-Depleting | Non-Ozone-Depleting | 113.28 |  | 89 | 98 | 34 | 7.56 |  | Voluntarily Certified | 01/03/2008 |  | 01/30/2020
Delfield | Delfield | MRRT1-S | Roll-Through | Refrigerator |  |  |  | Automatic | Non-Ozone-Depleting | Non-Ozone-Depleting | 38.58 |  | 89 | 34 | 37 | 3.97 | 5.9 | Non Federally-Regulated | 06/17/2008 |  | 01/30/2020
Delfield | Delfield | MRRT2-S | Roll-Through | Refrigerator |  |  |  | Automatic | Non-Ozone-Depleting | Non-Ozone-Depleting | 79.74 |  | 89 | 98 | 37 | 6.77 | 10.01 | Non Federally-Regulated | 06/17/2008 |  | 01/30/2020
Delfield | Delfield | MRRT3-S | Roll-Through | Refrigerator |  |  |  | Automatic | Non-Ozone-Depleting | Non-Ozone-Depleting | 120.9 |  | 89 | 98 | 36 | 8.01 |  | Voluntarily Certified | 10/16/2006 |  | 01/30/2020
Delfield | Delfield | N10-1313-34 | Milk or Beverage Cabinet | Refrigerator |  |  |  | Manual | Non-Ozone-Depleting | Non-Ozone-Depleting | 18.04 |  | 34 | 55 | 32 | 2.6 | 3.84 | Non Federally-Regulated | 10/13/2006 |  | 01/30/2020
Delfield | Delfield | N10-1313-36 | Milk or Beverage Cabinet | Refrigerator |  |  |  | Manual | Non-Ozone-Depleting | Non-Ozone-Depleting | 18.04 |  | 36 | 55 | 32 | 2.6 | 3.84 | Non Federally-Regulated | 10/13/2006 |  | 01/30/2020
Delfield | Delfield | N-1200 | Milk or Beverage Cabinet | Refrigerator |  |  |  | Manual | Non-Ozone-Depleting | Non-Ozone-Depleting | 16.75 |  | 36 | 55 | 28 | 2.6 | 3.72 | Non Federally-Regulated | 10/13/2006 |  | 01/30/2020
Delfield | Delfield | N14-1313-34 | Milk or Beverage Cabinet | Refrigerator |  |  |  | Manual | Non-Ozone-Depleting | Non-Ozone-Depleting | 25.5 |  | 34 | 73 | 32 | 3.5 | 5.95 | Non Federally-Regulated | 01/21/2005 |  | 01/30/2020
Delfield | Delfield | N14-1313-36 | Milk or Beverage Cabinet | Refrigerator |  |  |  | Manual | Non-Ozone-Depleting | Non-Ozone-Depleting | 25.5 |  | 36 | 73 | 32 | 3.5 | 5.95 | Non Federally-Regulated | 01/21/2005 |  | 01/30/2020
Delfield | Delfield | N-1530 | Milk or Beverage Cabinet | Refrigerator |  |  |  | Manual | Non-Ozone-Depleting | Non-Ozone-Depleting | 24 |  | 37 | 68 | 28 | 3.02 | 4.44 | Non Federally-Regulated | 05/15/2000 |  | 01/30/2020
Delfield | Delfield | N225 | Reach-in | Freezer |  |  |  | Manual | Non-Ozone-Depleting | Non-Ozone-Depleting | 1.93 |  | 27 | 17 | 28 | 1.91 | 2.15 | Non Federally-Regulated | 04/19/2007 |  | 01/30/2020
Delfield | Delfield | N227 | Reach-in | Freezer |  |  |  | Manual | Non-Ozone-Depleting | Non-Ozone-Depleting | 4.22 |  | 27 | 30 | 28 | 2.26 | 3.07 | Non Federally-Regulated | 04/19/2007 |  | 01/30/2020
Delfield | Delfield | N-520 | Milk or Beverage Cabinet | Refrigerator |  |  |  | Manual | Non-Ozone-Depleting | Non-Ozone-Depleting | 8.2 |  | 37 | 29 | 28 | 1.33 | 2.86 | Non Federally-Regulated | 05/15/2000 |  | 01/30/2020
Delfield | Delfield | N6-1313-34 | Milk or Beverage Cabinet | Refrigerator |  |  |  | Manual | Non-Ozone-Depleting | Non-Ozone-Depleting | 10.57 |  | 34 | 36 | 32 | 2.6 | 3.1 | Non Federally-Regulated | 10/13/2006 |  | 01/30/2020
Delfield | Delfield | N6-1313-36 | Milk or Beverage Cabinet | Refrigerator |  |  |  | Manual | Non-Ozone-Depleting | Non-Ozone-Depleting | 10.57 |  | 36 | 36 | 32 | 2.6 | 3.1 | Non Federally-Regulated | 10/13/2006 |  | 01/30/2020
Delfield | Delfield | N8146NB | Buffet Table | Refrigerator |  |  |  | Manual | Non-Ozone-Depleting | Non-Ozone-Depleting | 3.12 |  | 24 | 47 | 18 | 4.08 |  | Non Federally-Regulated | 10/26/2006 |  | 01/30/2020
Delfield | Delfield | N8168NB | Buffet Table | Refrigerator |  |  |  | Manual | Non-Ozone-Depleting | Non-Ozone-Depleting | 4.65 |  | 24 | 68 | 18 | 4.08 |  | Non Federally-Regulated | 10/26/2006 |  | 01/30/2020
Delfield | Delfield | N-860 | Milk or Beverage Cabinet | Refrigerator |  |  |  | Manual | Non-Ozone-Depleting | Non-Ozone-Depleting | 13.4 |  | 37 | 42 | 28 | 1.9 | 3.38 | Non Federally-Regulated | 05/15/2000 |  | 01/30/2020
Delfield | Delfield | NDF-12 | Milk or Beverage Cabinet | Refrigerator |  |  |  | Manual | Non-Ozone-Depleting | Non-Ozone-Depleting | 17.19 |  | 57 | 36 | 34 | 2.6 | 3.76 | Non Federally-Regulated | 10/13/2006 |  | 01/30/2020
Delfield | Delfield | NDF18 | Milk or Beverage Cabinet | Refrigerator |  |  |  | Manual | Non-Ozone-Depleting | Non-Ozone-Depleting | 25.21 |  | 57 | 50 | 34 | 3.13 | 4.56 | Non Federally-Regulated | 10/13/2006 |  | 01/30/2020
Delfield | Delfield | R1FL | Reach-in | Refrigerator |  |  |  | Automatic | Non-Ozone-Depleting | Non-Ozone-Depleting | 23.5 |  | 83 | 27 | 32 | 4.07 | 4.39 | Non Federally-Regulated | 12/18/2006 |  | 01/30/2020
Delfield | Delfield | R1FR | Reach-in | Refrigerator |  |  |  | Automatic | Non-Ozone-Depleting | Non-Ozone-Depleting | 23.5 |  | 83 | 27 | 32 | 4.07 | 4.39 | Non Federally-Regulated | 12/18/2006 |  | 01/30/2020
Delfield | Delfield | R2HH | Reach-in | Refrigerator |  |  |  | Automatic | Non-Ozone-Depleting | Non-Ozone-Depleting | 46.5 |  | 83 | 54 | 32 | 6.47 | 6.69 | Non Federally-Regulated | 12/18/2006 |  | 01/30/2020
Delfield | Delfield | R3FH | Reach-in | Refrigerator |  |  |  | Automatic | Non-Ozone-Depleting | Non-Ozone-Depleting | 71.8 |  | 83 | 81 | 32 | 8.6 | 9.22 | Non Federally-Regulated | 12/18/2006 |  | 01/30/2020
Delfield | Delfield | SAF1S-S | Reach-in | Freezer |  |  |  | Automatic | Non-Ozone-Depleting | Non-Ozone-Depleting | 18.25 |  | 81 | 29 | 26 | 8.04 | 8.68 | Non Federally-Regulated | 08/13/2007 |  | 01/30/2020
Delfield | Delfield | SAF1S-SH | Reach-in | Freezer |  |  |  | Automatic | Non-Ozone-Depleting | Non-Ozone-Depleting | 18.25 |  | 81 | 29 | 26 | 8.04 | 8.68 | Non Federally-Regulated | 08/13/2007 |  | 01/30/2020
Delfield | Delfield | SAF2-SH | Reach-in | Freezer |  |  |  | Automatic | Non-Ozone-Depleting | Non-Ozone-Depleting | 51.92 |  | 82 | 56 | 34 | 15.15 | 22.15 | Non Federally-Regulated | 01/03/2008 |  | 01/30/2020
Delfield | Delfield | SAF3-G | Reach-in | Freezer |  |  |  | Automatic | Non-Ozone-Depleting | Non-Ozone-Depleting | 78.89 |  | 85 | 83 | 34 | 29.07 | 79.26 | Non Federally-Regulated | 09/25/2006 |  | 01/30/2020
Delfield | Delfield | SAF3-GH | Reach-in | Freezer |  |  |  | Automatic | Non-Ozone-Depleting | Non-Ozone-Depleting | 78.89 |  | 85 | 83 | 34 | 29.07 | 79.26 | Non Federally-Regulated | 09/25/2006 |  | 01/30/2020
Delfield | Delfield | SAFRI1-S | Roll-In | Freezer |  |  |  | Automatic | Non-Ozone-Depleting | Non-Ozone-Depleting | 36.15 |  | 89 | 34 | 34 | 11.57 | 15.84 | Non Federally-Regulated | 05/18/2007 |  | 01/30/2020
Delfield | Delfield | SAFRI2-S | Roll-In | Freezer |  |  |  | Automatic | Non-Ozone-Depleting | Non-Ozone-Depleting | 74.72 |  | 89 | 66 | 34 | 21.01 | 31.27 | Non Federally-Regulated | 01/03/2008 |  | 01/30/2020
Delfield | Delfield | SAFRI3-S | Roll-In | Freezer |  |  |  | Automatic | Non-Ozone-Depleting | Non-Ozone-Depleting | 113.28 |  | 89 | 98 | 34 | 25.7 |  | Voluntarily Certified | 01/03/2008 |  | 01/30/2020
Delfield | Delfield | SAFRT2-S | Roll-Through | Freezer |  |  |  | Automatic | Non-Ozone-Depleting | Non-Ozone-Depleting | 79.74 |  | 91 | 66 | 37 | 26.28 | 33.28 | Non Federally-Regulated | 01/03/2008 |  | 01/30/2020
Delfield | Delfield | SAR1N-G | Reach-in | Refrigerator |  |  |  | Automatic | Non-Ozone-Depleting | Non-Ozone-Depleting | 20.97 |  | 81 | 25 | 34 | 4.04 | 5.86 | Non Federally-Regulated | 08/13/2007 |  | 01/30/2020
Delfield | Delfield | SAR1N-GH | Reach-in | Refrigerator |  |  |  | Automatic | Non-Ozone-Depleting | Non-Ozone-Depleting | 20.97 |  | 81 | 25 | 34 | 4.04 | 5.86 | Non Federally-Regulated | 08/13/2007 |  | 01/30/2020
Delfield | Delfield | SAR1N-SH | Reach-in | Refrigerator |  |  |  | Automatic | Non-Ozone-Depleting | Non-Ozone-Depleting | 20.97 |  | 81 | 25 | 34 | 3.16 | 4.14 | Non Federally-Regulated | 08/13/2007 |  | 01/30/2020
Delfield | Delfield | SAR1-S | Reach-in | Refrigerator |  |  |  | Automatic | Non-Ozone-Depleting | Non-Ozone-Depleting | 24.96 |  | 81 | 29 | 34 | 2.64 | 4.54 | Non Federally-Regulated | 05/18/2007 |  | 01/30/2020
Delfield | Delfield | SAR3-S | Reach-in | Refrigerator |  |  |  | Automatic | Non-Ozone-Depleting | Non-Ozone-Depleting | 78.89 |  | 81 | 83 | 34 | 5.5 | 9.93 | Non Federally-Regulated | 01/03/2008 |  | 01/30/2020
Delfield | Delfield | SARPT1-G | Roll-In | Refrigerator |  |  |  | Automatic | Non-Ozone-Depleting | Non-Ozone-Depleting | 36.15 |  | 89 | 34 | 34 | 7.02 | 10.99 | Non Federally-Regulated | 09/25/2006 |  | 01/30/2020
Delfield | Delfield | SARPT1-S | Roll-In | Refrigerator |  |  |  | Automatic | Non-Ozone-Depleting | Non-Ozone-Depleting | 36.15 |  | 89 | 34 | 34 | 4.95 | 5.66 | Non Federally-Regulated | 09/25/2006 |  | 01/30/2020
Delfield | Delfield | SARRI1-G | Roll-In | Refrigerator |  |  |  | Automatic | Non-Ozone-Depleting | Non-Ozone-Depleting | 36.15 |  | 89 | 34 | 34 | 5.46 | 7.68 | Non Federally-Regulated | 08/13/2007 |  | 01/30/2020
Delfield | Delfield | SARRI1-S | Roll-In | Refrigerator |  |  |  | Automatic | Non-Ozone-Depleting | Non-Ozone-Depleting | 36.15 |  | 89 | 34 | 34 | 3.79 | 5.66 | Non Federally-Regulated | 08/13/2007 |  | 01/30/2020
Delfield | Delfield | SARRI2-G | Roll-In | Refrigerator |  |  |  | Automatic | Non-Ozone-Depleting | Non-Ozone-Depleting | 74.72 |  | 89 | 66 | 34 | 9.27 | 12.31 | Non Federally-Regulated | 01/03/2008 |  | 01/30/2020
Delfield | Delfield | SARRI2-S | Roll-In | Refrigerator |  |  |  | Automatic | Non-Ozone-Depleting | Non-Ozone-Depleting | 74.72 |  | 89 | 66 | 34 | 5.85 | 9.51 | Non Federally-Regulated | 01/03/2008 |  | 01/30/2020
Delfield | Delfield | SARRI3-G | Roll-In | Refrigerator |  |  |  | Automatic | Non-Ozone-Depleting | Non-Ozone-Depleting | 113.28 |  | 89 | 98 | 34 | 17.12 |  | Voluntarily Certified | 09/26/2006 |  | 01/30/2020
Delfield | Delfield | SARRI3-S | Roll-In | Refrigerator |  |  |  | Automatic | Non-Ozone-Depleting | Non-Ozone-Depleting | 113.28 |  | 89 | 98 | 34 | 7.56 |  | Voluntarily Certified | 01/03/2008 |  | 01/30/2020
Delfield | Delfield | SARRT1-S | Roll-Through | Refrigerator |  |  |  | Automatic | Non-Ozone-Depleting | Non-Ozone-Depleting | 38.58 |  | 89 | 34 | 37 | 3.97 | 5.9 | Non Federally-Regulated | 06/17/2008 |  | 01/30/2020
Delfield | Delfield | SARRT2-S | Roll-Through | Refrigerator |  |  |  | Automatic | Non-Ozone-Depleting | Non-Ozone-Depleting | 79.74 |  | 89 | 98 | 37 | 6.77 | 10.01 | Non Federally-Regulated | 06/17/2008 |  | 01/30/2020
Delfield | Delfield | SARRT3-S | Roll-Through | Refrigerator |  |  |  | Automatic | Non-Ozone-Depleting | Non-Ozone-Depleting | 120.9 |  | 91 | 98 | 36 | 8.01 |  | Voluntarily Certified | 09/25/2006 |  | 01/30/2020
Delfield | Delfield | SCF-48 | Ice Cream Cabinet | Freezer |  |  |  | Manual | Non-Ozone-Depleting | Non-Ozone-Depleting | 10.35 |  | 36 | 48 | 28 | 3.42 | 5.52 | Non Federally-Regulated | 10/16/2006 |  | 01/30/2020
Delfield | Delfield | SCFM-50 | Milk/Beverage and Ice Cream Ca | Refrigerator-Freezer w/1 refri |  |  |  | Manual | Non-Ozone-Depleting | Non-Ozone-Depleting | 6.88 |  | 36 | 50 | 30 | 1.72 | 4.12 | Non Federally-Regulated | 12/11/2006 |  | 01/30/2020
Delfield | Delfield | SCM-36 | Milk or Beverage Cabinet | Refrigerator |  |  |  | Manual | Non-Ozone-Depleting | Non-Ozone-Depleting | 3.44 |  | 36 | 36 | 30 | 0.98 | 2.38 | Non Federally-Regulated | 10/26/2006 |  | 01/30/2020
Delfield | Delfield | SCM-50 | Milk or Beverage Cabinet | Refrigerator |  |  |  | Manual | Non-Ozone-Depleting | Non-Ozone-Depleting | 7.83 |  | 36 | 50 | 30 | 0.98 | 2.82 | Non Federally-Regulated | 10/26/2006 |  | 01/30/2020
Delfield | Delfield | SCM-60 | Milk or Beverage Cabinet | Refrigerator |  |  |  | Manual | Non-Ozone-Depleting | Non-Ozone-Depleting | 12.18 |  | 36 | 60 | 30 | 0.98 | 3.26 | Non Federally-Regulated | 10/26/2006 |  | 01/30/2020
Delfield | Delfield | SCM-74 | Milk or Beverage Cabinet | Refrigerator |  |  |  | Manual | Non-Ozone-Depleting | Non-Ozone-Depleting | 15.66 |  | 36 | 74 | 30 | 0.98 | 3.61 | Non Federally-Regulated | 10/26/2006 |  | 01/30/2020
Delfield | Delfield | SCSC-36-EF | Buffet Table | Refrigerator |  |  |  | Manual | Non-Ozone-Depleting | Non-Ozone-Depleting | 1.74 |  | 36 | 36 | 30 | 4.5 |  | Non Federally-Regulated | 10/26/2006 |  | 01/30/2020
Delfield | Delfield | SCSC-50-EF | Buffet Table | Refrigerator |  |  |  | Manual | Non-Ozone-Depleting | Non-Ozone-Depleting | 2.6 |  | 36 | 50 | 30 | 4.5 |  | Non Federally-Regulated | 10/26/2006 |  | 01/30/2020
Delfield | Delfield | SCSC-60-EF | Buffet Table | Refrigerator |  |  |  | Manual | Non-Ozone-Depleting | Non-Ozone-Depleting | 3.47 |  | 36 | 60 | 30 | 4.5 |  | Non Federally-Regulated | 10/26/2006 |  | 01/30/2020
Delfield | Delfield | SCSC-74-EF | Buffet Table | Refrigerator |  |  |  | Manual | Non-Ozone-Depleting | Non-Ozone-Depleting | 4.34 |  | 36 | 74 | 30 | 4.5 |  | Non Federally-Regulated | 10/26/2006 |  | 01/30/2020
Delfield | Delfield | SCSC-96-EF | Buffet Table | Refrigerator |  |  |  | Manual | Non-Ozone-Depleting | Non-Ozone-Depleting | 5.21 |  | 36 | 96 | 30 | 4.5 |  | Non Federally-Regulated | 10/26/2006 |  | 01/30/2020
Delfield | Delfield | SMF1-GH | Reach-in | Freezer |  |  |  | Automatic | Non-Ozone-Depleting | Non-Ozone-Depleting | 24.96 |  | 81 | 29 | 34 | 11.29 | 22.82 | Non Federally-Regulated | 06/23/2008 |  | 01/30/2020
Delfield | Delfield | SMF1S-S | Reach-in | Freezer |  |  |  | Automatic | Non-Ozone-Depleting | Non-Ozone-Depleting | 18.25 |  | 81 | 29 | 26 | 8.04 | 8.68 | Non Federally-Regulated | 06/17/2008 |  | 01/30/2020
Delfield | Delfield | SMF2-G | Reach-in | Freezer |  |  |  | Automatic | Non-Ozone-Depleting | Non-Ozone-Depleting | 55.42 |  | 82 | 56 | 34 | 19.95 | 45.67 | Non Federally-Regulated | 06/23/2008 |  | 01/30/2020
Delfield | Delfield | SMF2N-S | Reach-in | Freezer |  |  |  | Automatic | Non-Ozone-Depleting | Non-Ozone-Depleting | 43.94 |  | 81 | 48 | 34 | 11.13 | 18.96 | Non Federally-Regulated | 06/17/2008 |  | 01/30/2020
Delfield | Delfield | SMF2N-SH | Reach-in | Freezer |  |  |  | Automatic | Non-Ozone-Depleting | Non-Ozone-Depleting | 43.94 |  | 81 | 48 | 34 | 11.13 | 18.96 | Non Federally-Regulated | 06/17/2008 |  | 01/30/2020
Delfield | Delfield | SMF2-SH | Reach-in | Freezer |  |  |  | Automatic | Non-Ozone-Depleting | Non-Ozone-Depleting | 51.92 |  | 82 | 56 | 34 | 15.16 | 22.15 | Non Federally-Regulated | 06/17/2008 |  | 01/30/2020
Delfield | Delfield | SMF3-GH | Reach-in | Freezer |  |  |  | Automatic | Non-Ozone-Depleting | Non-Ozone-Depleting | 78.89 |  | 85 | 83 | 34 | 29.07 | 63.27 | Non Federally-Regulated | 06/23/2008 |  | 01/30/2020
Delfield | Delfield | SMF3S-SH | Reach-in | Freezer |  |  |  | Automatic | Non-Ozone-Depleting | Non-Ozone-Depleting | 57.57 |  | 81 | 83 | 26 | 19.78 | 24.41 | Non Federally-Regulated | 06/23/2008 |  | 01/30/2020
Delfield | Delfield | SMFRI1-S | Roll-In | Freezer |  |  |  | Automatic | Non-Ozone-Depleting | Non-Ozone-Depleting | 36.15 |  | 89 | 34 | 34 | 11.57 | 15.84 | Non Federally-Regulated | 06/17/2008 |  | 01/30/2020
Delfield | Delfield | SMFRI2-S | Roll-In | Freezer |  |  |  | Automatic | Non-Ozone-Depleting | Non-Ozone-Depleting | 74.72 |  | 89 | 66 | 34 | 21.02 | 31.27 | Non Federally-Regulated | 06/17/2008 |  | 01/30/2020
Delfield | Delfield | SMFRI3-S | Roll-In | Freezer |  |  |  | Automatic | Non-Ozone-Depleting | Non-Ozone-Depleting | 113.28 |  | 89 | 98 | 34 | 25.7 |  | Voluntarily Certified | 06/17/2008 |  | 01/30/2020
Delfield | Delfield | SMFRT2-S | Roll-Through | Freezer |  |  |  | Automatic | Non-Ozone-Depleting | Non-Ozone-Depleting | 79.74 |  | 91 | 66 | 37 | 26.29 | 33.28 | Non Federally-Regulated | 06/17/2008 |  | 01/30/2020
Delfield | Delfield | SMR1S-SH | Reach-in | Refrigerator |  |  |  | Automatic | Non-Ozone-Depleting | Non-Ozone-Depleting | 18.25 |  | 81 | 29 | 26 | 2.66 | 3.87 | Non Federally-Regulated | 06/17/2008 |  | 01/30/2020
Delfield | Delfield | SMR2-GH | Reach-in | Refrigerator |  |  |  | Automatic | Non-Ozone-Depleting | Non-Ozone-Depleting | 51.92 |  | 81 | 56 | 34 | 6.68 | 9.57 | Non Federally-Regulated | 06/23/2008 |  | 01/30/2020
Delfield | Delfield | SMR2N-G | Reach-in | Refrigerator |  |  |  | Automatic | Non-Ozone-Depleting | Non-Ozone-Depleting | 43.94 |  | 81 | 48 | 34 | 5.95 | 8.61 | Non Federally-Regulated | 06/23/2008 |  | 01/30/2020
Delfield | Delfield | SMR3S-S | Reach-in | Refrigerator |  |  |  | Automatic | Non-Ozone-Depleting | Non-Ozone-Depleting | 57.57 |  | 81 | 83 | 26 | 7.49 | 7.8 | Non Federally-Regulated | 06/23/2008 |  | 01/30/2020
Delfield | Delfield | SMRRI1-G | Roll-In | Refrigerator |  |  |  | Automatic | Non-Ozone-Depleting | Non-Ozone-Depleting | 36.15 |  | 89 | 34 | 34 | 5.46 | 7.68 | Non Federally-Regulated | 06/23/2008 |  | 01/30/2020
Delfield | Delfield | SMRRI1-S | Roll-In | Refrigerator |  |  |  | Automatic | Non-Ozone-Depleting | Non-Ozone-Depleting | 36.15 |  | 89 | 34 | 34 | 3.79 | 5.66 | Non Federally-Regulated | 06/17/2008 |  | 01/30/2020
Delfield | Delfield | SMRRI2-G | Roll-In | Refrigerator |  |  |  | Automatic | Non-Ozone-Depleting | Non-Ozone-Depleting | 74.72 |  | 89 | 66 | 34 | 9.28 | 12.31 | Non Federally-Regulated | 06/23/2008 |  | 01/30/2020
Delfield | Delfield | SMRRI2-S | Roll-In | Refrigerator |  |  |  | Automatic | Non-Ozone-Depleting | Non-Ozone-Depleting | 74.72 |  | 89 | 66 | 34 | 5.86 | 9.51 | Non Federally-Regulated | 06/17/2008 |  | 01/30/2020
Delfield | Delfield | SMRRI3-G | Roll-In | Refrigerator |  |  |  | Automatic | Non-Ozone-Depleting | Non-Ozone-Depleting | 113.28 |  | 89 | 98 | 34 | 17.12 |  | Voluntarily Certified | 06/23/2008 |  | 01/30/2020
Delfield | Delfield | SMRRI3-S | Roll-In | Refrigerator |  |  |  | Automatic | Non-Ozone-Depleting | Non-Ozone-Depleting | 113.28 |  | 89 | 98 | 34 | 7.56 |  | Voluntarily Certified | 06/17/2008 |  | 01/30/2020
Delfield | Delfield | SMRRT1-S | Roll-Through | Refrigerator |  |  |  | Automatic | Non-Ozone-Depleting | Non-Ozone-Depleting | 38.58 |  | 89 | 34 | 37 | 3.97 | 5.9 | Non Federally-Regulated | 06/17/2008 |  | 01/30/2020
Delfield | Delfield | SMRRT2-S | Roll-Through | Refrigerator |  |  |  | Automatic | Non-Ozone-Depleting | Non-Ozone-Depleting | 79.74 |  | 89 | 98 | 37 | 6.77 | 10.01 | Non Federally-Regulated | 06/17/2008 |  | 01/30/2020
Delfield | Delfield | SMRRT3-S | Roll-Through | Refrigerator |  |  |  | Automatic | Non-Ozone-Depleting | Non-Ozone-Depleting | 120.9 |  | 89 | 98 | 37 | 8.01 |  | Voluntarily Certified | 06/23/2008 |  | 01/30/2020
Delfield | Delfield | SPR40 | Reach-in | Refrigerator |  |  |  | Automatic | Non-Ozone-Depleting | Non-Ozone-Depleting | 4.83 |  | 34 | 40 | 30 | 1.84 | 2.52 | Non Federally-Regulated | 06/23/2006 |  | 01/30/2020
Delfield | Delfield | SPR40E | Reach-in | Refrigerator |  |  |  | Automatic | Non-Ozone-Depleting | Non-Ozone-Depleting | 3.49 |  | 30 | 40 | 30 | 1.84 | 2.39 | Non Federally-Regulated | 06/23/2006 |  | 01/30/2020
Delfield | Delfield | SSF1N-S | Reach-in | Freezer |  |  |  | Automatic | Non-Ozone-Depleting | Non-Ozone-Depleting | 20.97 |  | 81 | 25 | 34 | 7.58 | 9.77 | Non Federally-Regulated | 08/13/2007 |  | 01/30/2020
Delfield | Delfield | SSF1-SH | Reach-in | Freezer |  |  |  | Automatic | Non-Ozone-Depleting | Non-Ozone-Depleting | 24.96 |  | 81 | 29 | 34 | 7.63 | 11.36 | Non Federally-Regulated | 08/13/2007 |  | 01/30/2020
Delfield | Delfield | SSF2N-SH | Reach-in | Freezer |  |  |  | Automatic | Non-Ozone-Depleting | Non-Ozone-Depleting | 43.94 |  | 81 | 48 | 34 | 11.13 | 18.96 | Non Federally-Regulated | 01/03/2008 |  | 01/30/2020
Delfield | Delfield | SSF3-S | Reach-in | Freezer |  |  |  | Automatic | Non-Ozone-Depleting | Non-Ozone-Depleting | 78.89 |  | 85 | 83 | 34 | 16.25 | 32.94 | Non Federally-Regulated | 01/03/2008 |  | 01/30/2020
Delfield | Delfield | SSF3S-S | Reach-in | Freezer |  |  |  | Automatic | Non-Ozone-Depleting | Non-Ozone-Depleting | 57.67 |  | 81 | 83 | 26 | 19.78 | 24.45 | Non Federally-Regulated | 09/25/2006 |  | 01/30/2020
Delfield | Delfield | SSFRI1-S | Roll-In | Freezer |  |  |  | Automatic | Non-Ozone-Depleting | Non-Ozone-Depleting | 36.15 |  | 89 | 34 | 34 | 11.57 | 15.84 | Non Federally-Regulated | 05/18/2007 |  | 01/30/2020
Delfield | Delfield | SSFRI2-S | Roll-In | Freezer |  |  |  | Automatic | Non-Ozone-Depleting | Non-Ozone-Depleting | 74.72 |  | 89 | 66 | 34 | 21.01 | 31.27 | Non Federally-Regulated | 01/03/2008 |  | 01/30/2020
Delfield | Delfield | SSFRI3-S | Roll-In | Freezer |  |  |  | Automatic | Non-Ozone-Depleting | Non-Ozone-Depleting | 113.28 |  | 89 | 98 | 34 | 25.7 |  | Voluntarily Certified | 01/03/2008 |  | 01/30/2020
Delfield | Delfield | SSFRT2-S | Roll-Through | Freezer |  |  |  | Automatic | Non-Ozone-Depleting | Non-Ozone-Depleting | 79.74 |  | 91 | 66 | 37 | 26.28 | 33.28 | Non Federally-Regulated | 01/03/2008 |  | 01/30/2020
Delfield | Delfield | SSR1-GH | Reach-in | Refrigerator |  |  |  | Automatic | Non-Ozone-Depleting | Non-Ozone-Depleting | 24.96 |  | 81 | 29 | 34 | 3.8 | 6.34 | Non Federally-Regulated | 08/13/2007 |  | 01/30/2020
Delfield | Delfield | SSR1N-SH | Reach-in | Refrigerator |  |  |  | Automatic | Non-Ozone-Depleting | Non-Ozone-Depleting | 20.97 |  | 81 | 25 | 34 | 3.16 | 4.14 | Non Federally-Regulated | 08/13/2007 |  | 01/30/2020
Delfield | Delfield | SSR1S-S | Reach-in | Refrigerator |  |  |  | Automatic | Non-Ozone-Depleting | Non-Ozone-Depleting | 18.25 |  | 81 | 29 | 26 | 2.66 | 3.87 | Non Federally-Regulated | 08/13/2007 |  | 01/30/2020
Delfield | Delfield | SSR2S-GH | Reach-in | Refrigerator |  |  |  | Automatic | Non-Ozone-Depleting | Non-Ozone-Depleting | 37.96 |  | 81 | 56 | 26 | 5.24 | 7.9 | Non Federally-Regulated | 01/03/2008 |  | 01/30/2020
Delfield | Delfield | SSR2S-S | Reach-in | Refrigerator |  |  |  | Automatic | Non-Ozone-Depleting | Non-Ozone-Depleting | 37.96 |  | 81 | 56 | 26 | 2.98 | 5.84 | Non Federally-Regulated | 01/03/2008 |  | 01/30/2020
Delfield | Delfield | SSR3-GH | Reach-in | Refrigerator |  |  |  | Automatic | Non-Ozone-Depleting | Non-Ozone-Depleting | 78.89 |  | 81 | 83 | 34 | 8.9 | 12.81 | Non Federally-Regulated | 01/03/2008 |  | 01/30/2020
Delfield | Delfield | SSR3S-G | Reach-in | Refrigerator |  |  |  | Automatic | Non-Ozone-Depleting | Non-Ozone-Depleting | 57.57 |  | 81 | 83 | 26 | 9.14 | 14.67 | Non Federally-Regulated | 09/25/2006 |  | 01/30/2020
Delfield | Delfield | SSRPT1-G | Pass-Through | Refrigerator |  |  |  | Automatic | Non-Ozone-Depleting | Non-Ozone-Depleting | 26.64 |  | 81 | 29 | 37 | 4.58 | 6.54 | Non Federally-Regulated | 03/21/2008 |  | 01/30/2020
Delfield | Delfield | SSRPT1-S | Pass-Through | Refrigerator |  |  |  | Automatic | Non-Ozone-Depleting | Non-Ozone-Depleting | 26.64 |  | 81 | 29 | 37 | 3.14 | 4.7 | Non Federally-Regulated | 03/21/2008 |  | 01/30/2020
Delfield | Delfield | SSRRI1-G | Roll-In | Refrigerator |  |  |  | Automatic | Non-Ozone-Depleting | Non-Ozone-Depleting | 36.15 |  | 89 | 34 | 34 | 5.46 | 7.68 | Non Federally-Regulated | 08/13/2007 |  | 01/30/2020
Delfield | Delfield | SSRRI1-S | Roll-In | Refrigerator |  |  |  | Automatic | Non-Ozone-Depleting | Non-Ozone-Depleting | 36.15 |  | 89 | 34 | 34 | 3.79 | 5.66 | Non Federally-Regulated | 08/13/2007 |  | 01/30/2020
Delfield | Delfield | SSRRI2-G | Roll-In | Refrigerator |  |  |  | Automatic | Non-Ozone-Depleting | Non-Ozone-Depleting | 74.72 |  | 89 | 66 | 34 | 9.27 | 12.31 | Non Federally-Regulated | 01/03/2008 |  | 01/30/2020
Delfield | Delfield | SSRRI2-S | Roll-In | Refrigerator |  |  |  | Automatic | Non-Ozone-Depleting | Non-Ozone-Depleting | 74.72 |  | 89 | 66 | 34 | 5.85 | 9.51 | Non Federally-Regulated | 01/03/2008 |  | 01/30/2020
Delfield | Delfield | SSRRI3-G | Roll-In | Refrigerator |  |  |  | Automatic | Non-Ozone-Depleting | Non-Ozone-Depleting | 113.28 |  | 89 | 98 | 34 | 17.12 |  | Voluntarily Certified | 09/26/2006 |  | 01/30/2020
Delfield | Delfield | SSRRI3-S | Roll-In | Refrigerator |  |  |  | Automatic | Non-Ozone-Depleting | Non-Ozone-Depleting | 113.28 |  | 89 | 98 | 34 | 7.56 |  | Voluntarily Certified | 01/03/2008 |  | 01/30/2020
Delfield | Delfield | SSRRT1-S | Roll-Through | Refrigerator |  |  |  | Automatic | Non-Ozone-Depleting | Non-Ozone-Depleting | 38.58 |  | 89 | 34 | 37 | 3.97 | 5.9 | Non Federally-Regulated | 06/17/2008 |  | 01/30/2020
Delfield | Delfield | SSRRT2-S | Roll-Through | Refrigerator |  |  |  | Automatic | Non-Ozone-Depleting | Non-Ozone-Depleting | 79.74 |  | 89 | 98 | 37 | 6.77 | 10.01 | Non Federally-Regulated | 06/17/2008 |  | 01/30/2020
Delfield | Delfield | SSRRT3-S | Roll-Through | Refrigerator |  |  |  | Automatic | Non-Ozone-Depleting | Non-Ozone-Depleting | 120.9 |  | 91 | 98 | 36 | 8.01 |  | Voluntarily Certified | 09/25/2006 |  | 01/30/2020
Delfield | Delfield | ST4048 | Undercounter | Refrigerator |  |  |  | Automatic | Non-Ozone-Depleting | Non-Ozone-Depleting | 11.4 |  | 40 | 48 | 29 | 2.04 | 3.18 | Non Federally-Regulated | 02/26/2009 |  | 01/30/2020
Delfield | Delfield | ST4148 | Work-Top Table | Freezer |  |  |  | Automatic | Non-Ozone-Depleting | Non-Ozone-Depleting | 11.4 |  | 40 | 48 | 29 | 4.68 |  | Non Federally-Regulated | 06/30/1997 |  | 01/30/2020
Delfield | Delfield | ST4427N | Undercounter | Refrigerator |  |  |  | Automatic | Non-Ozone-Depleting | Non-Ozone-Depleting | 5.7 |  | 36 | 27 | 32 | 2.42 | 2.61 | Non Federally-Regulated | 01/28/2009 |  | 01/30/2020
Delfield | Delfield | ST4432N | Undercounter | Refrigerator |  |  |  | Automatic | Non-Ozone-Depleting | Non-Ozone-Depleting | 6.9 |  | 36 | 32 | 32 | 2.3 | 2.73 | Non Federally-Regulated | 01/28/2009 |  | 01/30/2020
Delfield | Delfield | ST4448N | Undercounter | Refrigerator |  |  |  | Automatic | Non-Ozone-Depleting | Non-Ozone-Depleting | 11.4 |  | 36 | 48 | 32 | 2.61 | 3.18 | Non Federally-Regulated | 01/28/2009 |  | 01/30/2020
Delfield | Delfield | ST4460N | Undercounter | Refrigerator |  |  |  | Automatic | Non-Ozone-Depleting | Non-Ozone-Depleting | 15.7 |  | 36 | 60 | 32 | 2.75 | 3.61 | Non Federally-Regulated | 01/28/2009 |  | 01/30/2020
Delfield | Delfield | ST4472N | Undercounter | Refrigerator |  |  |  | Automatic | Non-Ozone-Depleting | Non-Ozone-Depleting | 18.7 |  | 36 | 72 | 32 | 3.27 | 3.91 | Non Federally-Regulated | 01/28/2009 |  | 01/30/2020
Delfield | Delfield | STD4427N | Undercounter | Refrigerator |  |  |  | Automatic | Non-Ozone-Depleting | Non-Ozone-Depleting | 5.7 |  | 36 | 27 | 32 | 2.42 | 2.61 | Non Federally-Regulated | 01/28/2009 |  | 01/30/2020
Delfield | Delfield | STD4432N | Undercounter | Refrigerator |  |  |  | Automatic | Non-Ozone-Depleting | Non-Ozone-Depleting | 6.9 |  | 36 | 32 | 32 | 2.3 | 2.73 | Non Federally-Regulated | 01/28/2009 |  | 01/30/2020
Delfield | Delfield | STD4448N | Undercounter | Refrigerator |  |  |  | Automatic | Non-Ozone-Depleting | Non-Ozone-Depleting | 11.4 |  | 36 | 48 | 32 | 2.61 | 3.18 | Non Federally-Regulated | 01/28/2009 |  | 01/30/2020
Delfield | Delfield | STD4460N | Undercounter | Refrigerator |  |  |  | Automatic | Non-Ozone-Depleting | Non-Ozone-Depleting | 15.7 |  | 36 | 60 | 32 | 2.75 | 3.61 | Non Federally-Regulated | 01/28/2009 |  | 01/30/2020
Delfield | Delfield | STD4472N | Undercounter | Refrigerator |  |  |  | Automatic | Non-Ozone-Depleting | Non-Ozone-Depleting | 18.7 |  | 36 | 72 | 32 | 3.27 | 3.91 | Non Federally-Regulated | 01/28/2009 |  | 01/30/2020
Delfield | Delfield | UC4048 | Undercounter | Refrigerator |  |  |  | Automatic | Non-Ozone-Depleting | Non-Ozone-Depleting | 11.4 |  | 40 | 48 | 29 | 2.04 | 3.18 | Non Federally-Regulated | 02/26/2009 |  | 01/30/2020
Delfield | Delfield | UC4148 | Undercounter | Freezer |  |  |  | Automatic | Non-Ozone-Depleting | Non-Ozone-Depleting | 11.4 |  | 36 | 48 | 29 | 5.15 | 5.94 | Non Federally-Regulated | 01/28/2009 |  | 01/30/2020
Delfield | Delfield | UC4427N | Undercounter | Refrigerator |  |  |  | Automatic | Non-Ozone-Depleting | Non-Ozone-Depleting | 5.7 |  | 35 | 27 | 32 | 2.42 | 2.61 | Non Federally-Regulated | 01/28/2009 |  | 01/30/2020
Delfield | Delfield | UC4432N | Undercounter | Refrigerator |  |  |  | Automatic | Non-Ozone-Depleting | Non-Ozone-Depleting | 6.9 |  | 35 | 32 | 32 | 2.3 | 2.73 | Non Federally-Regulated | 01/28/2009 |  | 01/30/2020
Delfield | Delfield | UC4448N | Undercounter | Refrigerator |  |  |  | Automatic | Non-Ozone-Depleting | Non-Ozone-Depleting | 11.4 |  | 35 | 48 | 32 | 2.61 | 3.18 | Non Federally-Regulated | 01/28/2009 |  | 01/30/2020
Delfield | Delfield | UC4472N | Undercounter | Refrigerator |  |  |  | Automatic | Non-Ozone-Depleting | Non-Ozone-Depleting | 18.7 |  | 35 | 72 | 32 | 3.27 | 3.91 | Non Federally-Regulated | 01/28/2009 |  | 01/30/2020
Delfield | Delfield | UCD4427N | Undercounter | Refrigerator |  |  |  | Automatic | Non-Ozone-Depleting | Non-Ozone-Depleting | 5.7 |  | 35 | 27 | 32 | 2.42 | 2.61 | Non Federally-Regulated | 01/28/2009 |  | 01/30/2020
Delfield | Delfield | UCD4432N | Undercounter | Refrigerator |  |  |  | Automatic | Non-Ozone-Depleting | Non-Ozone-Depleting | 6.9 |  | 35 | 32 | 32 | 2.3 | 2.73 | Non Federally-Regulated | 01/28/2009 |  | 01/30/2020
Delfield | Delfield | UCD4448N | Undercounter | Refrigerator |  |  |  | Automatic | Non-Ozone-Depleting | Non-Ozone-Depleting | 11.4 |  | 35 | 48 | 32 | 2.61 | 3.18 | Non Federally-Regulated | 01/28/2009 |  | 01/30/2020
Delfield | Delfield | UCD4460N | Undercounter | Refrigerator |  |  |  | Automatic | Non-Ozone-Depleting | Non-Ozone-Depleting | 15.7 |  | 35 | 60 | 32 | 2.75 | 3.61 | Non Federally-Regulated | 01/28/2009 |  | 01/30/2020
Delfield | Delfield | UCD4472N | Undercounter | Refrigerator |  |  |  | Automatic | Non-Ozone-Depleting | Non-Ozone-Depleting | 18.7 |  | 35 | 72 | 32 | 3.27 | 3.91 | Non Federally-Regulated | 01/28/2009 |  | 01/30/2020
Delfield | Shelleyglas | KCM-50 | Milk or Beverage Cabinet | Refrigerator |  |  |  | Manual | Non-Ozone-Depleting | Non-Ozone-Depleting | 8.3 |  | 36 | 50 | 30 | 1.07 | 2.87 | Non Federally-Regulated | 06/30/1997 |  | 01/30/2020
Delfield | Shelleyglas | KCM-60 | Milk or Beverage Cabinet | Refrigerator |  |  |  | Manual | Non-Ozone-Depleting | Non-Ozone-Depleting | 13.1 |  | 36 | 60 | 30 | 1.32 | 3.35 | Non Federally-Regulated | 06/30/1997 |  | 01/30/2020
Delfield | Shelleyglas | KCM-74 | Milk or Beverage Cabinet | Refrigerator |  |  |  | Manual | Non-Ozone-Depleting | Non-Ozone-Depleting | 16.5 |  | 36 | 74 | 30 | 1.38 | 3.69 | Non Federally-Regulated | 06/30/1997 |  | 01/30/2020
Delfield | Shelleymatic | MFSC-2020 | Milk or Beverage Cabinet | Refrigerator |  |  |  | Manual | Non-Ozone-Depleting | Non-Ozone-Depleting | 9 |  | 28 | 43 | 26 | 1.1 | 2.94 | Non Federally-Regulated | 06/30/1997 |  | 01/30/2020
Delfield | Shelleymatic | MFSC-2821 | Milk or Beverage Cabinet | Refrigerator |  |  |  | Manual | Non-Ozone-Depleting | Non-Ozone-Depleting | 7.3 |  | 28 | 27 | 27 | 1 | 2.77 | Non Federally-Regulated | 06/30/1997 |  | 01/30/2020