Delfield | Shelleymatic | MFSC-31 | Milk or Beverage Cabinet | Refrigerator |  |  |  | Manual | Non-Ozone-Depleting | Non-Ozone-Depleting | 8.7 |  | 84 | 22 | 71 | 1.08 | 2.91 | Non Federally-Regulated | 06/30/1997 |  | 01/30/2020
Delfield | Shelleymatic | MFSC-44 | Milk or Beverage Cabinet | Refrigerator |  |  |  | Manual | Non-Ozone-Depleting | Non-Ozone-Depleting | 13.5 |  | 28 | 56 | 27 | 1.34 | 3.39 | Non Federally-Regulated | 06/30/1997 |  | 01/30/2020
Delfield | Shelleymatic | MFSC-57 | Milk or Beverage Cabinet | Refrigerator |  |  |  | Manual | Non-Ozone-Depleting | Non-Ozone-Depleting | 18.3 |  | 28 | 70 | 27 | 1.9 | 3.87 | Non Federally-Regulated | 06/30/1997 |  | 01/30/2020
Delfield | Shelleymatic | N-1200 | Milk or Beverage Cabinet | Refrigerator |  |  |  | Manual | Non-Ozone-Depleting | Non-Ozone-Depleting | 18.7 |  | 37 | 55 | 28 | 2.33 | 3.91 | Non Federally-Regulated | 06/30/1997 |  | 01/30/2020
Delfield | Shelleymatic | N-1530 | Milk or Beverage Cabinet | Refrigerator |  |  |  | Manual | Non-Ozone-Depleting | Non-Ozone-Depleting | 24 |  | 37 | 68 | 28 | 2.63 | 4.44 | Non Federally-Regulated | 06/30/1997 |  | 01/30/2020
Delfield | Shelleymatic | N-520 | Milk or Beverage Cabinet | Refrigerator |  |  |  | Manual | Non-Ozone-Depleting | Non-Ozone-Depleting | 8.2 |  | 37 | 29 | 28 | 1.68 | 2.86 | Non Federally-Regulated | 06/30/1997 |  | 01/30/2020
Delfield | Shelleymatic | N-860 | Milk or Beverage Cabinet | Refrigerator |  |  |  | Manual | Non-Ozone-Depleting | Non-Ozone-Depleting | 13.4 |  | 37 | 42 | 28 | 2.02 | 3.38 | Non Federally-Regulated | 06/30/1997 |  | 01/30/2020
Delfield | Shelly Speed | SPF66 | Reach-in | Freezer |  |  |  | Manual | Non-Ozone-Depleting | Non-Ozone-Depleting | 8.92 |  | 34 | 66 | 30 | 4.91 | 5.83 | Non Federally-Regulated | 09/16/2005 |  | 01/30/2020
Delfield | Shelly Speed | SPF66W | Reach-in | Freezer |  |  |  | Manual | Non-Ozone-Depleting | Non-Ozone-Depleting | 10.98 |  | 34 | 66 | 35 | 4.91 | 6.65 | Non Federally-Regulated | 09/16/2005 |  | 01/30/2020
Delfield | Shelly Speed | SPR50W | Reach-in | Refrigerator |  |  |  | Automatic | Non-Ozone-Depleting | Non-Ozone-Depleting | 8.88 |  | 34 | 50 | 35 | 2.69 | 3.87 | Non Federally-Regulated | 09/16/2005 |  | 01/30/2020
Delfield | Shelly Speed | SPR64 | Reach-in | Refrigerator |  |  |  | Automatic | Non-Ozone-Depleting | Non-Ozone-Depleting | 9.58 |  | 34 | 64 | 30 | 2.68 | 3.96 | Non Federally-Regulated | 09/16/2005 |  | 01/30/2020
Delfield | Delfield | N-1200 | Milk or Beverage Cabinet | Refrigerator |  |  |  | Manual | Non-Ozone-Depleting | Non-Ozone-Depleting | 18.7 |  | 37 | 55 | 28 | 2.38 | 3.91 | Non Federally-Regulated | 05/15/2000 |  | 01/30/2020
Delfield | Delfield | N-1530 | Milk or Beverage Cabinet | Refrigerator |  |  |  | Manual | Non-Ozone-Depleting | Non-Ozone-Depleting | 21.38 |  | 36 | 68 | 28 | 2.6 | 4.18 | Non Federally-Regulated | 10/13/2006 |  | 01/30/2020
Delfield | Delfield | N-520 | Milk or Beverage Cabinet | Refrigerator |  |  |  | Manual | Non-Ozone-Depleting | Non-Ozone-Depleting | 7.5 |  | 36 | 29 | 28 | 2.6 | 2.79 | Non Federally-Regulated | 10/13/2006 |  | 01/30/2020
Delfield | Delfield | N-860 | Milk or Beverage Cabinet | Refrigerator |  |  |  | Manual | Non-Ozone-Depleting | Non-Ozone-Depleting | 12.12 |  | 36 | 42 | 28 | 2.6 | 3.25 | Non Federally-Regulated | 10/13/2006 |  | 01/30/2020
Delfield | Delfield | ST4048 | Work-Top Table | Refrigerator |  |  |  | Automatic | Non-Ozone-Depleting | Non-Ozone-Depleting | 11.4 |  | 40 | 48 | 29 | 2.04 |  | Non Federally-Regulated | 03/21/2008 |  | 01/30/2020
Delfield | Delfield | ST4148 | Undercounter | Freezer |  |  |  | Automatic | Non-Ozone-Depleting | Non-Ozone-Depleting | 11.4 |  | 36 | 48 | 29 | 5.15 | 5.94 | Non Federally-Regulated | 01/28/2009 |  | 01/30/2020
Delfield | Delfield | UC4048 | Work-Top Table | Refrigerator |  |  |  | Automatic | Non-Ozone-Depleting | Non-Ozone-Depleting | 11.4 |  | 40 | 48 | 29 | 2.04 |  | Non Federally-Regulated | 03/21/2008 |  | 01/30/2020
Blue Air FSE, LLC | Blue Air | BAUR1 | Undercounter | Refrigerator |  |  |  | Automatic | Non-Ozone-Depleting | Non-Ozone-Depleting | 6.81 |  | 36 | 28 | 30 | 1.16 | 2.72 | Federally-Regulated Commercial & Industrial Equipment | 12/08/2010 |  | 03/05/2020
Blue Air FSE, LLC | Blue Air | BSF72 | Reach-in | Low-temperature application (f | Vertical Closed Solid | Self-contained | Non-Hybrid | Automatic | Non-Ozone-Depleting | Non-Ozone-Depleting | 66.8 |  | 83 | 81 | 31 | 16.02 | 28.1 | Federally-Regulated Commercial & Industrial Equipment | 10/11/2012 |  | 03/05/2020
Blue Air FSE, LLC | Blue Air | BASF1 | Reach-in | Freezer |  |  |  | Automatic | Non-Ozone-Depleting | Non-Ozone-Depleting | 20.93 |  | 85 | 28 | 32 | 7.28 | 9.75 | Federally-Regulated Commercial & Industrial Equipment | 03/29/2010 |  | 03/05/2020
Blue Air FSE, LLC | Blue Air | BASF2 | Reach-in | Freezer |  |  |  | Automatic | Non-Ozone-Depleting | Non-Ozone-Depleting | 43.11 |  | 85 | 56 | 32 | 10.93 | 18.62 | Federally-Regulated Commercial & Industrial Equipment | 03/29/2010 |  | 03/05/2020
Blue Air FSE, LLC | Blue Air | BSR49 | Reach-in | Medium-temperature application | Vertical Closed Solid | Self-contained | Non-Hybrid | Automatic | Non-Ozone-Depleting | Non-Ozone-Depleting | 42.7 |  | 83 | 54 | 31 | 3.36 | 6.31 | Federally-Regulated Commercial & Industrial Equipment | 08/24/2012 |  | 03/05/2020
Blue Air FSE, LLC | Blue Air | BASR3 | Reach-in | Refrigerator |  |  |  | Automatic | Non-Ozone-Depleting | Non-Ozone-Depleting | 66.58 |  | 85 | 78 | 32 | 5.36 | 8.7 | Federally-Regulated Commercial & Industrial Equipment | 09/22/2010 |  | 03/05/2020
Blue Air FSE, LLC | Blue Air | BAUR60 | Undercounter | Refrigerator |  |  |  | Automatic | Non-Ozone-Depleting | Non-Ozone-Depleting | 16.18 |  | 36 | 61 | 30 | 2.05 | 3.66 | Federally-Regulated Commercial & Industrial Equipment | 12/08/2010 |  | 03/05/2020
Blue Air FSE, LLC | Blue Air | BSF72T | Reach-in | Low-temperature application (f | Vertical Closed Solid | Self-contained | Non-Hybrid | Automatic | Non-Ozone-Depleting | Non-Ozone-Depleting | 67.3 |  | 82 | 81 | 31 | 15.84 | 28.3 | Federally-Regulated Commercial & Industrial Equipment | 10/11/2012 |  | 03/05/2020
Blue Air FSE, LLC | Blue Air | BSR49T | Reach-in | Medium-temperature application | Vertical Closed Solid | Self-contained | Non-Hybrid | Automatic | Non-Ozone-Depleting | Non-Ozone-Depleting | 43.6 |  | 82 | 54 | 31 | 3.96 | 6.4 | Federally-Regulated Commercial & Industrial Equipment | 08/24/2012 |  | 03/05/2020
Blue Air FSE, LLC | Blue Air | BSR23 | Reach-in | Medium-temperature application | Vertical Closed Solid | Self-contained | Non-Hybrid | Automatic | Non-Ozone-Depleting | Non-Ozone-Depleting | 19.3 |  | 83 | 27 | 31 | 2.58 | 3.97 | Federally-Regulated Commercial & Industrial Equipment | 08/24/2012 |  | 03/05/2020
Blue Air FSE, LLC | Blue Air | BSF49T | Reach-in | Low-temperature application (f | Vertical Closed Solid | Self-contained | Non-Hybrid | Automatic | Non-Ozone-Depleting | Non-Ozone-Depleting | 43.3 |  | 82 | 54 | 31 | 12.29 | 18.7 | Federally-Regulated Commercial & Industrial Equipment | 08/24/2012 |  | 03/05/2020
Blue Air FSE, LLC | Blue Air | BASR2 | Reach-in | Refrigerator |  |  |  | Automatic | Non-Ozone-Depleting | Non-Ozone-Depleting | 43.11 |  | 85 | 56 | 32 | 4.01 | 6.35 | Federally-Regulated Commercial & Industrial Equipment | 09/22/2010 |  | 03/05/2020
Blue Air FSE, LLC | Blue Air | BASF3 | Reach-in | Freezer |  |  |  | Automatic | Non-Ozone-Depleting | Non-Ozone-Depleting | 66.58 |  | 85 | 78 | 32 | 15.18 | 28.01 | Federally-Regulated Commercial & Industrial Equipment | 03/29/2010 |  | 03/05/2020
Blue Air FSE, LLC | Blue Air | BAUR2 | Undercounter | Refrigerator |  |  |  | Automatic | Non-Ozone-Depleting | Non-Ozone-Depleting | 13.05 |  | 36 | 49 | 30 | 1.68 | 3.35 | Federally-Regulated Commercial & Industrial Equipment | 12/08/2010 |  | 03/05/2020
Blue Air FSE, LLC | Blue Air | BSF49 | Reach-in | Low-temperature application (f | Vertical Closed Solid | Self-contained | Non-Hybrid | Automatic | Non-Ozone-Depleting | Non-Ozone-Depleting | 42.4 |  | 83 | 54 | 31 | 11.65 | 18.34 | Federally-Regulated Commercial & Industrial Equipment | 10/11/2012 |  | 03/05/2020
Blue Air FSE, LLC | Blue Air | BSR23T | Reach-in | Medium-temperature application | Vertical Closed Solid | Self-contained | Non-Hybrid | Automatic | Non-Ozone-Depleting | Non-Ozone-Depleting | 19.4 |  | 82 | 27 | 31 | 2.53 | 3.98 | Federally-Regulated Commercial & Industrial Equipment | 08/24/2012 |  | 03/05/2020
Blue Air FSE, LLC | Blue Air | BASR1 | Reach-in | Refrigerator |  |  |  | Automatic | Non-Ozone-Depleting | Non-Ozone-Depleting | 20.93 |  | 85 | 28 | 32 | 2.79 | 4.13 | Federally-Regulated Commercial & Industrial Equipment | 09/22/2010 |  | 03/05/2020
Blue Air FSE, LLC | Blue Air | BSF23 | Reach-in | Low-temperature application (f | Vertical Closed Solid | Self-contained | Non-Hybrid | Automatic | Non-Ozone-Depleting | Non-Ozone-Depleting | 19.3 |  | 83 | 27 | 31 | 6.28 | 9.1 | Federally-Regulated Commercial & Industrial Equipment | 10/11/2012 |  | 03/05/2020
Blue Air FSE, LLC | Blue Air | BSF23T | Reach-in | Low-temperature application (f | Vertical Closed Solid | Self-contained | Non-Hybrid | Automatic | Non-Ozone-Depleting | Non-Ozone-Depleting | 19.4 |  | 82 | 27 | 31 | 5.92 | 9.14 | Federally-Regulated Commercial & Industrial Equipment | 08/24/2012 |  | 03/05/2020
Blue Air FSE, LLC | Blue Air | BAUR3 | Undercounter | Refrigerator |  |  |  | Automatic | Non-Ozone-Depleting | Non-Ozone-Depleting | 19.51 |  | 36 | 73 | 30 | 2.33 | 3.99 | Federally-Regulated Commercial & Industrial Equipment | 12/08/2010 |  | 03/05/2020
Perlick Corporation | Perlick | PTS60-RF-S-*-*-H1 | Pass-Through | Medium-temperature application | Vertical Closed Solid | Self-contained | Non-Hybrid | Automatic | Non-Ozone-Depleting | Non-Ozone-Depleting | 17.38 |  | 35 | 60 | 27 | 2.07 | 3.78 | Federally-Regulated Commercial & Industrial Equipment | 07/15/2019 |  | 04/15/2020
Perlick Corporation | Perlick | PTS60-RF-G-*-*-H1 | Pass-Through | Medium-temperature application | Vertical Closed Transparent | Self-contained | Non-Hybrid | Automatic | Non-Ozone-Depleting | Non-Ozone-Depleting | 17.38 |  | 35 | 60 | 27 | 2.48 | 5.43 | Federally-Regulated Commercial & Industrial Equipment | 07/15/2019 |  | 04/15/2020
Perlick Corporation | Perlick | PTS84-RF-S-*-*-H1 | Pass-Through | Medium-temperature application | Vertical Closed Solid | Self-contained | Non-Hybrid | Automatic | Non-Ozone-Depleting | Non-Ozone-Depleting | 26.73 |  | 35 | 84 | 27 | 2.59 | 4.71 | Federally-Regulated Commercial & Industrial Equipment | 07/15/2019 |  | 04/15/2020
Perlick Corporation | Perlick | PTS84-RF-G-*-*-H1 | Pass-Through | Medium-temperature application | Vertical Closed Transparent | Self-contained | Non-Hybrid | Automatic | Non-Ozone-Depleting | Non-Ozone-Depleting | 26.73 |  | 35 | 84 | 27 | 3.15 | 6.55 | Federally-Regulated Commercial & Industrial Equipment | 07/15/2019 |  | 04/15/2020
Dukers Appliance Co., USA Ltd | Dukers | D28AR | Reach-in | Medium-temperature application | Vertical Closed Solid | Self-contained | Non-Hybrid | Automatic | Non-Ozone-Depleting | Non-Ozone-Depleting | 18.31 |  | 81 | 28 | 33 | 1.22 | 3.87 | Federally-Regulated Commercial & Industrial Equipment | 04/23/2020 |  | 04/29/2020
Electrolux Home Products - Minnesota | Frigidaire | FCCS15*** | Reach-in | Low-temperature application (f | Horizontal Closed Solid | Self-contained | Non-Hybrid | Manual | Non-Ozone-Depleting | Non-Ozone-Depleting | 14.85 |  | 35 | 48 | 28 | 1.49 | 7.32 | Federally-Regulated Commercial & Industrial Equipment | 08/07/2012 |  | 05/12/2020
Electrolux Home Products - Minnesota | Kelvinator | KCG13*** | Reach-in | Low-temperature application (f | Horizontal Closed Transparent | Self-contained | Non-Hybrid | Manual | Non-Ozone-Depleting | Non-Ozone-Depleting | 12.82 |  | 35 | 43 | 28 | 1.72 | 13.72 | Federally-Regulated Commercial & Industrial Equipment | 07/31/2012 |  | 05/12/2020
Electrolux Home Products - Minnesota | Kelvinator | KCS05*** | Reach-in | Low-temperature application (f | Horizontal Closed Solid | Self-contained | Non-Hybrid | Manual | Non-Ozone-Depleting | Non-Ozone-Depleting | 4.98 |  | 35 | 27 | 22 | 0.82 | 3.37 | Federally-Regulated Commercial & Industrial Equipment | 07/31/2012 |  | 05/12/2020
Electrolux Home Products - Minnesota | Kelvinator | KCNF070QW* | Reach-in | Low-temperature application (f | Horizontal Closed Transparent | Self-contained | Non-Hybrid | Manual | Non-Ozone-Depleting | Non-Ozone-Depleting | 7.37 | 3.25 | 35 | 37 | 24 | 0.92 | 9.63 | Federally-Regulated Commercial & Industrial Equipment | 01/15/2015 |  | 05/12/2020
Electrolux Home Products - Minnesota | Kelvinator | KCCF070QW* | Reach-in | Low-temperature application (f | Horizontal Closed Solid | Self-contained | Non-Hybrid | Manual | Non-Ozone-Depleting | Non-Ozone-Depleting | 7.36 |  | 35 | 37 | 24 | 0.7 | 4.32 | Federally-Regulated Commercial & Industrial Equipment | 12/30/2014 |  | 05/12/2020
Electrolux Home Products - Minnesota | Frigidaire | FCCG15*** | Reach-in | Low-temperature application (f | Horizontal Closed Transparent | Self-contained | Non-Hybrid | Manual | Non-Ozone-Depleting | Non-Ozone-Depleting | 14.78 |  | 35 | 48 | 28 | 2 | 15.18 | Federally-Regulated Commercial & Industrial Equipment | 08/07/2012 |  | 05/12/2020
Electrolux Home Products - Minnesota | Kelvinator | KCG07*** | Reach-in | Low-temperature application (f | Horizontal Closed Transparent | Self-contained | Non-Hybrid | Manual | Non-Ozone-Depleting | Non-Ozone-Depleting | 7.2 |  | 35 | 35 | 22 | 1.28 | 9.5 | Federally-Regulated Commercial & Industrial Equipment | 08/07/2012 |  | 05/12/2020
Electrolux Home Products - Minnesota | Kelvinator | KCNF160QW* | Reach-in | Low-temperature application (f | Horizontal Closed Transparent | Self-contained | Non-Hybrid | Manual | Non-Ozone-Depleting | Non-Ozone-Depleting | 15.6 | 6.5 | 35 | 56 | 28 | 1.45 | 15.8 | Federally-Regulated Commercial & Industrial Equipment | 01/15/2015 |  | 05/12/2020
Electrolux Home Products - Minnesota | Kelvinator | KCG15*** | Reach-in | Low-temperature application (f | Horizontal Closed Transparent | Self-contained | Non-Hybrid | Manual | Non-Ozone-Depleting | Non-Ozone-Depleting | 14.78 |  | 35 | 48 | 28 | 2 | 15.18 | Federally-Regulated Commercial & Industrial Equipment | 07/31/2012 |  | 05/12/2020
Electrolux Home Products - Minnesota | Kelvinator | KCS13*** | Reach-in | Low-temperature application (f | Horizontal Closed Solid | Self-contained | Non-Hybrid | Manual | Non-Ozone-Depleting | Non-Ozone-Depleting | 12.86 |  | 35 | 43 | 28 | 1.2 | 6.52 | Federally-Regulated Commercial & Industrial Equipment | 07/31/2012 |  | 05/12/2020
Electrolux Home Products - Minnesota | Gibson | GCBM18RQW* | Reach-in | Medium-temperature application | Vertical Closed Solid | Self-contained | Non-Hybrid | Automatic | Non-Ozone-Depleting | Non-Ozone-Depleting | 17.89 |  | 70 | 32 | 27 | 1.21 | 3.83 | Federally-Regulated Commercial & Industrial Equipment | 12/30/2014 |  | 05/12/2020
Electrolux Home Products - Minnesota | Kelvinator | KCG20*** | Reach-in | Low-temperature application (f | Horizontal Closed Transparent | Self-contained | Non-Hybrid | Manual | Non-Ozone-Depleting | Non-Ozone-Depleting | 19.75 |  | 35 | 62 | 28 | 2.41 | 18.91 | Federally-Regulated Commercial & Industrial Equipment | 08/07/2012 |  | 05/12/2020
Electrolux Home Products - Minnesota | Frigidaire | FCCS181QW* | Reach-in | Low-temperature application (f | Horizontal Closed Solid | Self-contained | Non-Hybrid | Manual | Non-Ozone-Depleting | Non-Ozone-Depleting | 17.51 |  | 35 | 62 | 28 | 1.18 | 8.38 | Federally-Regulated Commercial & Industrial Equipment | 12/30/2014 |  | 05/12/2020
Electrolux Home Products - Minnesota | Gibson | GCBM18FQW* | Reach-in | Low-temperature application (f | Vertical Closed Solid | Self-contained | Non-Hybrid | Automatic | Non-Ozone-Depleting | Non-Ozone-Depleting | 17.89 |  | 70 | 32 | 27 | 2.87 | 8.54 | Federally-Regulated Commercial & Industrial Equipment | 12/30/2014 |  | 05/12/2020
Electrolux Home Products - Minnesota | Frigidaire | FCGM20**** | Reach-in | Medium-temperature application | Vertical Closed Transparent | Self-contained | Non-Hybrid | Automatic | Non-Ozone-Depleting | Non-Ozone-Depleting | 19.69 |  | 71 | 32 | 29 | 2.59 | 5.7 | Federally-Regulated Commercial & Industrial Equipment | 08/07/2012 |  | 05/12/2020
Electrolux Home Products - Minnesota | Gibson | RR18F* | Reach-in | Low-temperature application (f | Vertical Closed Solid | Self-contained | Non-Hybrid | Automatic | Non-Ozone-Depleting | Non-Ozone-Depleting | 18 |  | 71 | 32 | 29 | 3.19 | 8.58 | Federally-Regulated Commercial & Industrial Equipment | 07/31/2012 |  | 05/12/2020
Electrolux Home Products - Minnesota | Frigidaire | FCCG07*** | Reach-in | Low-temperature application (f | Horizontal Closed Transparent | Self-contained | Non-Hybrid | Manual | Non-Ozone-Depleting | Non-Ozone-Depleting | 7.2 |  | 35 | 35 | 22 | 1.28 | 9.5 | Federally-Regulated Commercial & Industrial Equipment | 08/07/2012 |  | 05/12/2020
Electrolux Home Products - Minnesota | Frigidaire | FCFS20**** | Reach-in | Low-temperature application (f | Vertical Closed Solid | Self-contained | Non-Hybrid | Automatic | Non-Ozone-Depleting | Non-Ozone-Depleting | 19.4 |  | 71 | 32 | 29 | 3.19 | 9.14 | Federally-Regulated Commercial & Industrial Equipment | 08/07/2012 |  | 05/12/2020
Electrolux Home Products - Minnesota | Frigidaire | FCGM181RQB* | Reach-in | Medium-temperature application | Vertical Closed Transparent | Self-contained | Non-Hybrid | Automatic | Non-Ozone-Depleting | Non-Ozone-Depleting | 18.35 |  | 70 | 32 | 27 | 2.26 | 5.54 | Federally-Regulated Commercial & Industrial Equipment | 12/30/2014 |  | 05/12/2020
Electrolux Home Products - Minnesota | Frigidaire | FCCG20*** | Reach-in | Low-temperature application (f | Horizontal Closed Transparent | Self-contained | Non-Hybrid | Manual | Non-Ozone-Depleting | Non-Ozone-Depleting | 19.75 |  | 35 | 62 | 28 | 2.41 | 18.91 | Federally-Regulated Commercial & Industrial Equipment | 08/07/2012 |  | 05/12/2020
Electrolux Home Products - Minnesota | Frigidaire | FCCS071QW* | Reach-in | Low-temperature application (f | Horizontal Closed Solid | Self-contained | Non-Hybrid | Manual | Non-Ozone-Depleting | Non-Ozone-Depleting | 7.36 |  | 35 | 37 | 24 | 0.7 | 4.32 | Federally-Regulated Commercial & Industrial Equipment | 12/30/2014 |  | 05/12/2020
Electrolux Home Products - Minnesota | Kelvinator | KGM22**** | Reach-in | Medium-temperature application | Vertical Closed Transparent | Self-contained | Non-Hybrid | Automatic | Non-Ozone-Depleting | Non-Ozone-Depleting | 19.69 |  | 70 | 32 | 29 | 2.59 | 5.7 | Federally-Regulated Commercial & Industrial Equipment | 08/07/2012 |  | 05/12/2020
Electrolux Home Products - Minnesota | Kelvinator | KCS07*** | Reach-in | Low-temperature application (f | Horizontal Closed Solid | Self-contained | Non-Hybrid | Manual | Non-Ozone-Depleting | Non-Ozone-Depleting | 7.18 |  | 35 | 35 | 22 | 0.96 | 4.25 | Federally-Regulated Commercial & Industrial Equipment | 08/07/2012 |  | 05/12/2020
Electrolux Home Products - Minnesota | Frigidaire | FCRS20**** | Reach-in | Medium-temperature application | Vertical Closed Solid | Self-contained | Non-Hybrid | Automatic | Non-Ozone-Depleting | Non-Ozone-Depleting | 19.4 |  | 71 | 32 | 29 | 1.32 | 3.98 | Federally-Regulated Commercial & Industrial Equipment | 08/07/2012 |  | 05/12/2020
Electrolux Home Products - Minnesota | Kelvinator | KCNF180QW* | Reach-in | Low-temperature application (f | Horizontal Closed Transparent | Self-contained | Non-Hybrid | Manual | Non-Ozone-Depleting | Non-Ozone-Depleting | 17.47 | 7.18 | 35 | 62 | 28 | 1.64 | 17.2 | Federally-Regulated Commercial & Industrial Equipment | 01/15/2015 |  | 05/12/2020
Electrolux Home Products - Minnesota | Kelvinator | KFS22**** | Reach-in | Low-temperature application (f | Vertical Closed Solid | Self-contained | Non-Hybrid | Automatic | Non-Ozone-Depleting | Non-Ozone-Depleting | 19.4 |  | 70 | 32 | 29 | 3.19 | 9.14 | Federally-Regulated Commercial & Industrial Equipment | 08/07/2012 |  | 05/12/2020
Electrolux Home Products - Minnesota | Frigidaire | FCCS20*** | Reach-in | Low-temperature application (f | Horizontal Closed Solid | Self-contained | Non-Hybrid | Manual | Non-Ozone-Depleting | Non-Ozone-Depleting | 19.85 |  | 35 | 62 | 28 | 1.54 | 9.32 | Federally-Regulated Commercial & Industrial Equipment | 08/07/2012 |  | 05/12/2020
Electrolux Home Products - Minnesota | Frigidaire | FCRS181RQB* | Reach-in | Medium-temperature application | Vertical Closed Solid | Self-contained | Non-Hybrid | Automatic | Non-Ozone-Depleting | Non-Ozone-Depleting | 17.89 |  | 70 | 32 | 27 | 1.21 | 3.83 | Federally-Regulated Commercial & Industrial Equipment | 12/30/2014 |  | 05/12/2020
Electrolux Home Products - Minnesota | Kelvinator | KCG05*** | Reach-in | Low-temperature application (f | Horizontal Closed Transparent | Self-contained | Non-Hybrid | Manual | Non-Ozone-Depleting | Non-Ozone-Depleting | 5 |  | 35 | 27 | 22 | 1.07 | 7.85 | Federally-Regulated Commercial & Industrial Equipment | 07/31/2012 |  | 05/12/2020
Electrolux Home Products - Minnesota | Kelvinator | KRS22**** | Reach-in | Medium-temperature application | Vertical Closed Solid | Self-contained | Non-Hybrid | Automatic | Non-Ozone-Depleting | Non-Ozone-Depleting | 19.4 |  | 70 | 32 | 29 | 1.32 | 3.98 | Federally-Regulated Commercial & Industrial Equipment | 08/07/2012 |  | 05/12/2020
Electrolux Home Products - Minnesota | Frigidaire | FCCS07*** | Reach-in | Low-temperature application (f | Horizontal Closed Solid | Self-contained | Non-Hybrid | Manual | Non-Ozone-Depleting | Non-Ozone-Depleting | 7.18 |  | 35 | 35 | 22 | 0.96 | 4.25 | Federally-Regulated Commercial & Industrial Equipment | 08/07/2012 |  | 05/12/2020
Electrolux Home Products - Minnesota | Kelvinator | KCBM180FQY* | Reach-in | Low-temperature application (f | Vertical Closed Solid | Self-contained | Non-Hybrid | Automatic | Non-Ozone-Depleting | Non-Ozone-Depleting | 17.89 |  | 70 | 32 | 27 | 2.87 | 8.54 | Federally-Regulated Commercial & Industrial Equipment | 12/30/2014 |  | 05/12/2020
Electrolux Home Products - Minnesota | Gibson | RR18R* | Reach-in | Medium-temperature application | Vertical Closed Solid | Self-contained | Non-Hybrid | Automatic | Non-Ozone-Depleting | Non-Ozone-Depleting | 18 |  | 71 | 32 | 29 | 1.32 | 3.84 | Federally-Regulated Commercial & Industrial Equipment | 07/31/2012 |  | 05/12/2020
Electrolux Home Products - Minnesota | Kelvinator | KCBM180RQY* | Reach-in | Medium-temperature application | Vertical Closed Solid | Self-contained | Non-Hybrid | Automatic | Non-Ozone-Depleting | Non-Ozone-Depleting | 17.89 |  | 70 | 32 | 27 | 1.21 | 3.83 | Federally-Regulated Commercial & Industrial Equipment | 12/30/2014 |  | 05/12/2020
Electrolux Home Products - Minnesota | Frigidaire | FCCS161QW* | Reach-in | Low-temperature application (f | Horizontal Closed Solid | Self-contained | Non-Hybrid | Manual | Non-Ozone-Depleting | Non-Ozone-Depleting | 15.58 |  | 35 | 56 | 28 | 1.01 | 7.61 | Federally-Regulated Commercial & Industrial Equipment | 12/30/2014 |  | 05/12/2020
Electrolux Home Products - Minnesota | Kelvinator | KCCF180QW* | Reach-in | Low-temperature application (f | Horizontal Closed Solid | Self-contained | Non-Hybrid | Manual | Non-Ozone-Depleting | Non-Ozone-Depleting | 17.51 |  | 35 | 62 | 28 | 1.18 | 8.38 | Federally-Regulated Commercial & Industrial Equipment | 12/30/2014 |  | 05/12/2020
Electrolux Home Products - Minnesota | Kelvinator | KCS20*** | Reach-in | Low-temperature application (f | Horizontal Closed Solid | Self-contained | Non-Hybrid | Manual | Non-Ozone-Depleting | Non-Ozone-Depleting | 19.85 |  | 35 | 62 | 28 | 1.54 | 9.32 | Federally-Regulated Commercial & Industrial Equipment | 08/07/2012 |  | 05/12/2020
Electrolux Home Products - Minnesota | Kelvinator | KCCF160QW* | Reach-in | Low-temperature application (f | Horizontal Closed Solid | Self-contained | Non-Hybrid | Manual | Non-Ozone-Depleting | Non-Ozone-Depleting | 15.58 |  | 35 | 56 | 28 | 1.01 | 7.61 | Federally-Regulated Commercial & Industrial Equipment | 12/30/2014 |  | 05/12/2020
Electrolux Home Products - Minnesota | Kelvinator | KCCF220QW* | Reach-in | Low-temperature application (f | Horizontal Closed Solid | Self-contained | Non-Hybrid | Manual | Non-Ozone-Depleting | Non-Ozone-Depleting | 21.57 |  | 35 | 74 | 28 | 1.25 | 10.01 | Federally-Regulated Commercial & Industrial Equipment | 12/30/2014 |  | 05/12/2020
Electrolux Home Products - Minnesota | Kelvinator | KCS15*** | Reach-in | Low-temperature application (f | Horizontal Closed Solid | Self-contained | Non-Hybrid | Manual | Non-Ozone-Depleting | Non-Ozone-Depleting | 14.85 |  | 35 | 48 | 28 | 1.49 | 7.32 | Federally-Regulated Commercial & Industrial Equipment | 07/31/2012 |  | 05/12/2020
Electrolux Home Products - Minnesota | Kelvinator | KCGM180RQY* | Reach-in | Medium-temperature application | Vertical Closed Transparent | Self-contained | Non-Hybrid | Automatic | Non-Ozone-Depleting | Non-Ozone-Depleting | 18.35 |  | 70 | 32 | 27 | 2.26 | 5.54 | Federally-Regulated Commercial & Industrial Equipment | 12/30/2014 |  | 05/12/2020
Electrolux Home Products - Minnesota | Frigidaire | FCFS181LQB* | Reach-in | Low-temperature application (f | Vertical Closed Solid | Self-contained | Non-Hybrid | Automatic | Non-Ozone-Depleting | Non-Ozone-Depleting | 17.89 |  | 70 | 32 | 27 | 2.87 | 8.54 | Federally-Regulated Commercial & Industrial Equipment | 12/30/2014 |  | 05/12/2020
Electrolux Home Products - Minnesota | Frigidaire | FCFS181LQBA | Reach-in | Low-temperature application (f | Vertical Closed Solid | Self-contained | Non-Hybrid | Automatic | Non-Ozone-Depleting | Non-Ozone-Depleting | 17.89 |  | 70 | 32 | 26.6 | 4.27 | 8.54 | Federally-Regulated Commercial & Industrial Equipment | 03/08/2017 |  | 05/12/2020
Electrolux Home Products - Minnesota | Kelvinator | KCBM180FQYA | Reach-in | Low-temperature application (f | Vertical Closed Solid | Self-contained | Non-Hybrid | Automatic | Non-Ozone-Depleting | Non-Ozone-Depleting | 17.89 |  | 70 | 32 | 26.6 | 4.27 | 8.54 | Federally-Regulated Commercial & Industrial Equipment | 03/08/2017 |  | 05/12/2020
Electrolux Home Products - Minnesota | Frigidaire | FCRS181RQBA | Reach-in | Medium-temperature application | Vertical Closed Solid | Self-contained | Non-Hybrid | Automatic | Non-Ozone-Depleting | Non-Ozone-Depleting | 17.89 |  | 70 | 32 | 26.6 | 1.45 | 3.83 | Federally-Regulated Commercial & Industrial Equipment | 03/08/2017 |  | 05/12/2020
Electrolux Home Products - Minnesota | Kelvinator | KCBM180RQYA | Reach-in | Medium-temperature application | Vertical Closed Solid | Self-contained | Non-Hybrid | Automatic | Non-Ozone-Depleting | Non-Ozone-Depleting | 17.89 |  | 70 | 32 | 26.6 | 1.45 | 3.83 | Federally-Regulated Commercial & Industrial Equipment | 03/08/2017 |  | 05/12/2020
Electrolux Home Products - Minnesota | Frigidaire | FCGM181RQBB | Reach-in | Medium-temperature application | Vertical Closed Transparent | Self-contained | Non-Hybrid | Automatic | Non-Ozone-Depleting | Non-Ozone-Depleting | 18.48 | 9.64 | 70 | 32 | 26.6 | 2 | 5.56 | Federally-Regulated Commercial & Industrial Equipment | 03/08/2017 |  | 05/12/2020
Electrolux Home Products - Minnesota | Kelvinator | KCGM180RQYB | Reach-in | Medium-temperature application | Vertical Closed Transparent | Self-contained | Non-Hybrid | Automatic | Non-Ozone-Depleting | Non-Ozone-Depleting | 18.48 | 9.64 | 70 | 32 | 26.6 | 2 | 5.56 | Federally-Regulated Commercial & Industrial Equipment | 03/08/2017 |  | 05/12/2020
Electrolux Home Products - Minnesota | Kelvinator | KCCF160QWA | Reach-in | Low-temperature application (f | Horizontal Closed Solid | Self-contained | Non-Hybrid | Manual | Non-Ozone-Depleting | Non-Ozone-Depleting | 15.58 |  | 35 | 55.75 | 27.5 | 1.41 | 7.61 | Federally-Regulated Commercial & Industrial Equipment | 03/08/2017 |  | 05/12/2020
Electrolux Home Products - Minnesota | Kelvinator | KCCF180QWA | Reach-in | Low-temperature application (f | Horizontal Closed Solid | Self-contained | Non-Hybrid | Manual | Non-Ozone-Depleting | Non-Ozone-Depleting | 17.51 |  | 35 | 61.25 | 27.5 | 1.51 | 8.38 | Federally-Regulated Commercial & Industrial Equipment | 03/08/2017 |  | 05/12/2020
Electrolux Home Products - Minnesota | Kelvinator | KCCF220QWA | Reach-in | Low-temperature application (f | Horizontal Closed Solid | Self-contained | Non-Hybrid | Manual | Non-Ozone-Depleting | Non-Ozone-Depleting | 21.57 |  | 35 | 73.25 | 27.5 | 1.74 | 10.01 | Federally-Regulated Commercial & Industrial Equipment | 03/08/2017 |  | 05/12/2020
Electrolux Home Products - Minnesota | Kelvinator | KCNF160QWA | Reach-in | Low-temperature application (f | Horizontal Closed Transparent | Self-contained | Non-Hybrid | Manual | Non-Ozone-Depleting | Non-Ozone-Depleting | 15.6 | 6.94 | 35 | 55.75 | 27.5 | 1.41 | 15.8 | Federally-Regulated Commercial & Industrial Equipment | 03/08/2017 |  | 05/12/2020
Electrolux Home Products - Minnesota | Kelvinator | KCNF180QWA | Reach-in | Low-temperature application (f | Horizontal Closed Transparent | Self-contained | Non-Hybrid | Manual | Non-Ozone-Depleting | Non-Ozone-Depleting | 17.47 | 7.72 | 35 | 61.25 | 27.5 | 1.51 | 17.2 | Federally-Regulated Commercial & Industrial Equipment | 03/08/2017 |  | 05/12/2020
Continental Refrigerator | Continental Refrigerator | RA43N | Reach-in | Medium-temperature application | Vertical Closed Solid | Self-contained | Non-Hybrid | Partial Automatic | Non-Ozone-Depleting | Non-Ozone-Depleting | 12.2 |  | 42 | 27 | 32 | 1.05 | 3.26 | Federally-Regulated Commercial & Industrial Equipment | 05/12/2020 |  | 05/12/2020
Continental Refrigerator | Continental Refrigerator | RA60N | Reach-in | Medium-temperature application | Vertical Closed Solid | Self-contained | Non-Hybrid | Partial Automatic | Non-Ozone-Depleting | Non-Ozone-Depleting | 19.2 |  | 42 | 32 | 32 | 1.4 | 3.96 | Federally-Regulated Commercial & Industrial Equipment | 05/12/2020 |  | 05/12/2020
Continental Refrigerator | Continental Refrigerator | RA68N | Reach-in | Medium-temperature application | Vertical Closed Solid | Self-contained | Non-Hybrid | Partial Automatic | Non-Ozone-Depleting | Non-Ozone-Depleting | 22.9 |  | 42 | 36 | 32 | 1.53 | 4.33 | Federally-Regulated Commercial & Industrial Equipment | 05/12/2020 |  | 05/12/2020
Continental Refrigerator | Continental Refrigerator | RA93N | Reach-in | Medium-temperature application | Vertical Closed Solid | Self-contained | Non-Hybrid | Partial Automatic | Non-Ozone-Depleting | Non-Ozone-Depleting | 33.3 |  | 42 | 48 | 32 | 1.91 | 5.37 | Federally-Regulated Commercial & Industrial Equipment | 05/12/2020 |  | 05/12/2020
Continental Refrigerator | Continental Refrigerator | RA118N | Reach-in | Medium-temperature application | Vertical Closed Solid | Self-contained | Non-Hybrid | Partial Automatic | Non-Ozone-Depleting | Non-Ozone-Depleting | 43 |  | 42 | 60 | 32 | 2.49 | 6.34 | Federally-Regulated Commercial & Industrial Equipment | 05/12/2020 |  | 05/12/2020
Everest Refrigeration | Everest Refrigeration | ETBR1-LH | Undercounter | Medium-temperature application | Vertical Closed Solid | Self-contained | Non-Hybrid | Automatic | Non-Ozone-Depleting | Non-Ozone-Depleting | 7.47 |  | 30.25 | 27.75 | 31.5 | 0.54 |  | Federally-Regulated Commercial & Industrial Equipment | 12/17/2019 |  | 06/09/2020
Continental Refrigerator | Continental Refrigerator | DLUC27*** | Undercounter | Refrigerator |  |  |  | Automatic | Non-Ozone-Depleting | Non-Ozone-Depleting | 6.2 |  | 32 | 27 | 30 | 2.54 | 2.66 | Federally-Regulated Commercial & Industrial Equipment | 01/20/2011 |  | 06/11/2020
Continental Refrigerator | Continental Refrigerator | DLUC27***-GD | Undercounter | Refrigerator |  |  |  | Automatic | Non-Ozone-Depleting | Non-Ozone-Depleting | 6.2 |  | 32 | 27 | 30 | 3.6 | 4.08 | Federally-Regulated Commercial & Industrial Equipment | 01/20/2011 |  | 06/11/2020
Continental Refrigerator | Continental Refrigerator | DLUC32*** | Undercounter | Refrigerator |  |  |  | Automatic | Non-Ozone-Depleting | Non-Ozone-Depleting | 7.24 |  | 32 | 32 | 30 | 2.55 | 2.76 | Federally-Regulated Commercial & Industrial Equipment | 01/20/2011 |  | 06/11/2020
Continental Refrigerator | Continental Refrigerator | DLUC32***-GD | Undercounter | Refrigerator |  |  |  | Automatic | Non-Ozone-Depleting | Non-Ozone-Depleting | 7.24 |  | 32 | 32 | 30 | 3.92 | 4.21 | Federally-Regulated Commercial & Industrial Equipment | 01/20/2011 |  | 06/11/2020
Continental Refrigerator | Continental Refrigerator | DLUC36*** | Undercounter | Refrigerator |  |  |  | Automatic | Non-Ozone-Depleting | Non-Ozone-Depleting | 8.03 |  | 32 | 36 | 30 | 2.44 | 2.84 | Federally-Regulated Commercial & Industrial Equipment | 01/20/2011 |  | 06/11/2020
Continental Refrigerator | Continental Refrigerator | DLUC36***-GD | Undercounter | Refrigerator |  |  |  | Automatic | Non-Ozone-Depleting | Non-Ozone-Depleting | 8.03 |  | 32 | 36 | 30 | 4.01 | 4.3 | Federally-Regulated Commercial & Industrial Equipment | 01/20/2011 |  | 06/11/2020
Continental Refrigerator | Continental Refrigerator | DLUC48*** | Undercounter | Refrigerator |  |  |  | Automatic | Non-Ozone-Depleting | Non-Ozone-Depleting | 10.76 |  | 32 | 48 | 30 | 3.03 | 3.12 | Federally-Regulated Commercial & Industrial Equipment | 01/20/2011 |  | 06/11/2020
Continental Refrigerator | Continental Refrigerator | DLUC48***-GD | Undercounter | Refrigerator |  |  |  | Automatic | Non-Ozone-Depleting | Non-Ozone-Depleting | 10.76 |  | 32 | 48 | 30 | 4.12 | 4.63 | Federally-Regulated Commercial & Industrial Equipment | 01/20/2011 |  | 06/11/2020
Continental Refrigerator | Continental Refrigerator | DLUC60*** | Undercounter | Refrigerator |  |  |  | Automatic | Non-Ozone-Depleting | Non-Ozone-Depleting | 13.39 |  | 32 | 60 | 30 | 3.31 | 3.38 | Federally-Regulated Commercial & Industrial Equipment | 01/20/2011 |  | 06/11/2020
Continental Refrigerator | Continental Refrigerator | DLUC60***-GD | Undercounter | Refrigerator |  |  |  | Automatic | Non-Ozone-Depleting | Non-Ozone-Depleting | 13.39 |  | 32 | 60 | 30 | 4.68 | 4.95 | Federally-Regulated Commercial & Industrial Equipment | 01/20/2011 |  | 06/11/2020
Continental Refrigerator | Continental Refrigerator | DLUC72*** | Undercounter | Refrigerator |  |  |  | Automatic | Non-Ozone-Depleting | Non-Ozone-Depleting | 16.15 |  | 32 | 72 | 30 | 3.61 | 3.66 | Federally-Regulated Commercial & Industrial Equipment | 01/20/2011 |  | 06/11/2020
Continental Refrigerator | Continental Refrigerator | DLUC72***-GD | Undercounter | Refrigerator |  |  |  | Automatic | Non-Ozone-Depleting | Non-Ozone-Depleting | 16.15 |  | 32 | 72 | 30 | 5.09 | 5.28 | Federally-Regulated Commercial & Industrial Equipment | 01/20/2011 |  | 06/11/2020
Continental Refrigerator | Continental Refrigerator | DLUCF27 | Undercounter | Freezer |  |  |  | Automatic | Non-Ozone-Depleting | Non-Ozone-Depleting | 6.2 |  | 32 | 27 | 30 | 3.82 | 3.86 | Federally-Regulated Commercial & Industrial Equipment | 01/24/2011 |  | 06/11/2020
Continental Refrigerator | Continental Refrigerator | DLUCF27-SS | Undercounter | Freezer |  |  |  | Automatic | Non-Ozone-Depleting | Non-Ozone-Depleting | 6.2 |  | 32 | 27 | 30 | 3.82 | 3.86 | Federally-Regulated Commercial & Industrial Equipment | 01/24/2011 |  | 06/11/2020
Continental Refrigerator | Continental Refrigerator | DLUCF32 | Undercounter | Freezer |  |  |  | Automatic | Non-Ozone-Depleting | Non-Ozone-Depleting | 7.24 |  | 32 | 32 | 30 | 4.21 | 4.28 | Federally-Regulated Commercial & Industrial Equipment | 01/24/2011 |  | 06/11/2020
Continental Refrigerator | Continental Refrigerator | DLUCF32-SS | Undercounter | Freezer |  |  |  | Automatic | Non-Ozone-Depleting | Non-Ozone-Depleting | 7.24 |  | 32 | 32 | 30 | 4.21 | 4.28 | Federally-Regulated Commercial & Industrial Equipment | 01/24/2011 |  | 06/11/2020
Continental Refrigerator | Continental Refrigerator | DLUCF36 | Undercounter | Freezer |  |  |  | Automatic | Non-Ozone-Depleting | Non-Ozone-Depleting | 8.03 |  | 32 | 36 | 30 | 4.51 | 4.59 | Federally-Regulated Commercial & Industrial Equipment | 01/24/2011 |  | 06/11/2020
Continental Refrigerator | Continental Refrigerator | DLUCF36-SS | Undercounter | Freezer |  |  |  | Automatic | Non-Ozone-Depleting | Non-Ozone-Depleting | 8.03 |  | 32 | 36 | 30 | 4.51 | 4.59 | Federally-Regulated Commercial & Industrial Equipment | 01/24/2011 |  | 06/11/2020
Continental Refrigerator | Continental Refrigerator | DLUCF48 | Undercounter | Freezer |  |  |  | Automatic | Non-Ozone-Depleting | Non-Ozone-Depleting | 10.76 |  | 32 | 48 | 30 | 5.58 | 5.68 | Federally-Regulated Commercial & Industrial Equipment | 01/24/2011 |  | 06/11/2020
Continental Refrigerator | Continental Refrigerator | DLUCF48-SS | Undercounter | Freezer |  |  |  | Automatic | Non-Ozone-Depleting | Non-Ozone-Depleting | 10.76 |  | 32 | 48 | 30 | 5.58 | 5.68 | Federally-Regulated Commercial & Industrial Equipment | 01/24/2011 |  | 06/11/2020
Continental Refrigerator | Continental Refrigerator | DLUCF60 | Undercounter | Freezer |  |  |  | Automatic | Non-Ozone-Depleting | Non-Ozone-Depleting | 13.39 |  | 32 | 60 | 30 | 6.73 | 6.74 | Federally-Regulated Commercial & Industrial Equipment | 01/24/2011 |  | 06/11/2020
Continental Refrigerator | Continental Refrigerator | DLUCF60-SS | Undercounter | Freezer |  |  |  | Automatic | Non-Ozone-Depleting | Non-Ozone-Depleting | 13.39 |  | 32 | 60 | 30 | 6.73 | 6.74 | Federally-Regulated Commercial & Industrial Equipment | 01/24/2011 |  | 06/11/2020
Continental Refrigerator | Continental Refrigerator | UC27*** | Undercounter | Refrigerator |  |  |  | Automatic | Non-Ozone-Depleting | Non-Ozone-Depleting | 6.2 |  | 32 | 27 | 30 | 2.54 | 2.66 | Federally-Regulated Commercial & Industrial Equipment | 01/20/2011 |  | 06/11/2020
Continental Refrigerator | Continental Refrigerator | UC27***-GD | Undercounter | Refrigerator |  |  |  | Automatic | Non-Ozone-Depleting | Non-Ozone-Depleting | 6.2 |  | 32 | 27 | 30 | 3.6 | 4.08 | Federally-Regulated Commercial & Industrial Equipment | 01/20/2011 |  | 06/11/2020
Continental Refrigerator | Continental Refrigerator | UC32*** | Undercounter | Refrigerator |  |  |  | Automatic | Non-Ozone-Depleting | Non-Ozone-Depleting | 7.24 |  | 32 | 32 | 30 | 2.55 | 2.76 | Federally-Regulated Commercial & Industrial Equipment | 01/20/2011 |  | 06/11/2020
Continental Refrigerator | Continental Refrigerator | UC32***-GD | Undercounter | Refrigerator |  |  |  | Automatic | Non-Ozone-Depleting | Non-Ozone-Depleting | 7.24 |  | 32 | 32 | 30 | 3.92 | 4.21 | Federally-Regulated Commercial & Industrial Equipment | 01/20/2011 |  | 06/11/2020
Continental Refrigerator | Continental Refrigerator | UC36*** | Undercounter | Refrigerator |  |  |  | Automatic | Non-Ozone-Depleting | Non-Ozone-Depleting | 8.03 |  | 32 | 36 | 30 | 2.44 | 2.84 | Federally-Regulated Commercial & Industrial Equipment | 01/20/2011 |  | 06/11/2020
Continental Refrigerator | Continental Refrigerator | UC36***-GD | Undercounter | Refrigerator |  |  |  | Automatic | Non-Ozone-Depleting | Non-Ozone-Depleting | 8.03 |  | 32 | 36 | 30 | 4.01 | 4.3 | Federally-Regulated Commercial & Industrial Equipment | 01/20/2011 |  | 06/11/2020
Continental Refrigerator | Continental Refrigerator | UC48*** | Undercounter | Refrigerator |  |  |  | Automatic | Non-Ozone-Depleting | Non-Ozone-Depleting | 10.76 |  | 32 | 48 | 30 | 3.03 | 3.12 | Federally-Regulated Commercial & Industrial Equipment | 01/20/2011 |  | 06/11/2020
Continental Refrigerator | Continental Refrigerator | UC48***-GD | Undercounter | Refrigerator |  |  |  | Automatic | Non-Ozone-Depleting | Non-Ozone-Depleting | 10.76 |  | 32 | 48 | 30 | 4.12 | 4.63 | Federally-Regulated Commercial & Industrial Equipment | 01/20/2011 |  | 06/11/2020
Continental Refrigerator | Continental Refrigerator | UC60*** | Undercounter | Refrigerator |  |  |  | Automatic | Non-Ozone-Depleting | Non-Ozone-Depleting | 13.39 |  | 32 | 60 | 30 | 3.31 | 3.38 | Federally-Regulated Commercial & Industrial Equipment | 01/20/2011 |  | 06/11/2020
Continental Refrigerator | Continental Refrigerator | UC60***-GD | Undercounter | Refrigerator |  |  |  | Automatic | Non-Ozone-Depleting | Non-Ozone-Depleting | 13.39 |  | 32 | 60 | 30 | 4.68 | 4.95 | Federally-Regulated Commercial & Industrial Equipment | 01/20/2011 |  | 06/11/2020
Continental Refrigerator | Continental Refrigerator | UC72*** | Undercounter | Refrigerator |  |  |  | Automatic | Non-Ozone-Depleting | Non-Ozone-Depleting | 16.15 |  | 32 | 72 | 30 | 3.61 | 3.66 | Federally-Regulated Commercial & Industrial Equipment | 01/20/2011 |  | 06/11/2020
Continental Refrigerator | Continental Refrigerator | UC72***-GD | Undercounter | Refrigerator |  |  |  | Automatic | Non-Ozone-Depleting | Non-Ozone-Depleting | 16.15 |  | 32 | 72 | 30 | 5.09 | 5.28 | Federally-Regulated Commercial & Industrial Equipment | 01/20/2011 |  | 06/11/2020
Continental Refrigerator | Continental Refrigerator | UCF27 | Undercounter | Freezer |  |  |  | Automatic | Non-Ozone-Depleting | Non-Ozone-Depleting | 6.2 |  | 32 | 27 | 30 | 3.82 | 3.86 | Federally-Regulated Commercial & Industrial Equipment | 01/24/2011 |  | 06/11/2020
Continental Refrigerator | Continental Refrigerator | UCF32 | Undercounter | Freezer |  |  |  | Automatic | Non-Ozone-Depleting | Non-Ozone-Depleting | 7.24 |  | 32 | 32 | 30 | 4.21 | 4.28 | Federally-Regulated Commercial & Industrial Equipment | 01/24/2011 |  | 06/11/2020
Continental Refrigerator | Continental Refrigerator | UCF36 | Undercounter | Freezer |  |  |  | Automatic | Non-Ozone-Depleting | Non-Ozone-Depleting | 8.03 |  | 32 | 36 | 30 | 4.51 | 4.59 | Federally-Regulated Commercial & Industrial Equipment | 01/24/2011 |  | 06/11/2020
Continental Refrigerator | Continental Refrigerator | UCF48 | Undercounter | Freezer |  |  |  | Automatic | Non-Ozone-Depleting | Non-Ozone-Depleting | 10.76 |  | 32 | 48 | 30 | 5.58 | 5.68 | Federally-Regulated Commercial & Industrial Equipment | 01/24/2011 |  | 06/11/2020
Continental Refrigerator | Continental Refrigerator | UCF60 | Undercounter | Freezer |  |  |  | Automatic | Non-Ozone-Depleting | Non-Ozone-Depleting | 13.39 |  | 32 | 60 | 30 | 6.73 | 6.74 | Federally-Regulated Commercial & Industrial Equipment | 01/24/2011 |  | 06/11/2020
Continental Refrigerator | Continental Refrigerator | 1R-GD | Reach-in | Refrigerator |  |  |  | Automatic | Non-Ozone-Depleting | Non-Ozone-Depleting | 18.87 |  | 83 | 26 | 36 | 5.32 | 5.6 | Federally-Regulated Commercial & Industrial Equipment | 01/25/2011 |  | 06/16/2020
Continental Refrigerator | Continental Refrigerator | 2R-GD | Reach-in | Refrigerator |  |  |  | Automatic | Non-Ozone-Depleting | Non-Ozone-Depleting | 43.61 |  | 83 | 52 | 36 | 7.87 | 8.57 | Federally-Regulated Commercial & Industrial Equipment | 02/16/2011 |  | 06/16/2020
Continental Refrigerator | Continental Refrigerator | 2R-SGD | Reach-in | Refrigerator |  |  |  | Automatic | Non-Ozone-Depleting | Non-Ozone-Depleting | 43.61 |  | 83 | 52 | 36 | 7.87 | 8.57 | Federally-Regulated Commercial & Industrial Equipment | 02/16/2011 |  | 06/16/2020
Continental Refrigerator | Continental Refrigerator | 3R-GD | Reach-in | Refrigerator |  |  |  | Automatic | Non-Ozone-Depleting | Non-Ozone-Depleting | 69.05 |  | 87 | 78 | 36 | 11.27 | 11.63 | Federally-Regulated Commercial & Industrial Equipment | 02/16/2011 |  | 06/16/2020
Continental Refrigerator | Continental Refrigerator | SW27***-GD | Work-Top Table | Refrigerator |  |  |  | Automatic | Non-Ozone-Depleting | Non-Ozone-Depleting | 6.7 |  | 36 | 27 | 30 | 3.71 | 4.14 | Federally-Regulated Commercial & Industrial Equipment | 01/20/2011 |  | 06/16/2020
Continental Refrigerator | Continental Refrigerator | SW32***-GD | Work-Top Table | Refrigerator |  |  |  | Automatic | Non-Ozone-Depleting | Non-Ozone-Depleting | 7.83 |  | 36 | 32 | 30 | 3.85 | 4.28 | Federally-Regulated Commercial & Industrial Equipment | 01/20/2011 |  | 06/16/2020
Continental Refrigerator | Continental Refrigerator | SW36***-GD | Work-Top Table | Refrigerator |  |  |  | Automatic | Non-Ozone-Depleting | Non-Ozone-Depleting | 8.69 |  | 36 | 36 | 30 | 4.04 | 4.38 | Federally-Regulated Commercial & Industrial Equipment | 01/20/2011 |  | 06/16/2020
Continental Refrigerator | Continental Refrigerator | SW48***-GD | Work-Top Table | Refrigerator |  |  |  | Automatic | Non-Ozone-Depleting | Non-Ozone-Depleting | 11.64 |  | 36 | 48 | 30 | 4.2 | 4.74 | Federally-Regulated Commercial & Industrial Equipment | 01/20/2011 |  | 06/16/2020
Continental Refrigerator | Continental Refrigerator | SW48***-SGD | Work-Top Table | Refrigerator |  |  |  | Automatic | Non-Ozone-Depleting | Non-Ozone-Depleting | 11.12 |  | 36 | 48 | 30 | 3.95 | 4.67 | Federally-Regulated Commercial & Industrial Equipment | 01/20/2011 |  | 06/16/2020
Continental Refrigerator | Continental Refrigerator | SW60***-GD | Work-Top Table | Refrigerator |  |  |  | Automatic | Non-Ozone-Depleting | Non-Ozone-Depleting | 14.49 |  | 36 | 60 | 30 | 4.62 | 5.08 | Federally-Regulated Commercial & Industrial Equipment | 01/20/2011 |  | 06/16/2020
Continental Refrigerator | Continental Refrigerator | SW60***-SGD | Work-Top Table | Refrigerator |  |  |  | Automatic | Non-Ozone-Depleting | Non-Ozone-Depleting | 13.87 |  | 36 | 60 | 30 | 4.72 | 5 | Federally-Regulated Commercial & Industrial Equipment | 01/20/2011 |  | 06/16/2020
Continental Refrigerator | Continental Refrigerator | SW72***-GD | Work-Top Table | Refrigerator |  |  |  | Automatic | Non-Ozone-Depleting | Non-Ozone-Depleting | 17.46 |  | 36 | 72 | 30 | 5.02 | 5.44 | Federally-Regulated Commercial & Industrial Equipment | 01/20/2011 |  | 06/16/2020
Continental Refrigerator | Continental Refrigerator | SW72***-SGD | Work-Top Table | Refrigerator |  |  |  | Automatic | Non-Ozone-Depleting | Non-Ozone-Depleting | 16.68 |  | 36 | 72 | 30 | 5.15 | 5.34 | Federally-Regulated Commercial & Industrial Equipment | 01/20/2011 |  | 06/16/2020
Continental Refrigerator | Continental Refrigerator | 1RESN | Reach-in | Medium-temperature application | Vertical Closed Solid | Self-contained | Non-Hybrid | Partial Automatic | Non-Ozone-Depleting | Non-Ozone-Depleting | 18.79 |  | 82 | 28.5 | 29 | 1.37 | 3.92 | Federally-Regulated Commercial & Industrial Equipment | 10/25/2019 |  | 06/16/2020
Continental Refrigerator | Continental Refrigerator | 1RN | Reach-in | Medium-temperature application | Vertical Closed Solid | Self-contained | Non-Hybrid | Partial Automatic | Non-Ozone-Depleting | Non-Ozone-Depleting | 18.97 |  | 82 | 26 | 36 | 1.38 | 3.94 | Federally-Regulated Commercial & Industrial Equipment | 10/25/2019 |  | 06/16/2020
Continental Refrigerator | Continental Refrigerator | D1RENPTHD | Reach-in | Medium-temperature application | Vertical Closed Solid | Self-contained | Non-Hybrid | Partial Automatic | Non-Ozone-Depleting | Non-Ozone-Depleting | 23.96 |  | 82 | 28.5 | 29 | 1.95 | 4.44 | Federally-Regulated Commercial & Industrial Equipment | 11/01/2019 |  | 06/16/2020
Continental Refrigerator | Continental Refrigerator | 1RNHD | Reach-in | Medium-temperature application | Vertical Closed Solid | Self-contained | Non-Hybrid | Partial Automatic | Non-Ozone-Depleting | Non-Ozone-Depleting | 18.56 |  | 82 | 26 | 36 | 1.43 | 3.9 | Federally-Regulated Commercial & Industrial Equipment | 10/25/2019 |  | 06/16/2020
Continental Refrigerator | Continental Refrigerator | 1F | Reach-in | Low-temperature application (f | Vertical Closed Solid | Self-contained | Non-Hybrid | Automatic | Non-Ozone-Depleting | Non-Ozone-Depleting | 18.87 |  | 83 | 26 | 36 | 6.51 | 8.93 | Federally-Regulated Commercial & Industrial Equipment | 01/12/2012 |  | 06/25/2020
Continental Refrigerator | Continental Refrigerator | SW32N | Reach-in | Medium-temperature application | Vertical Closed Solid | Self-contained | Non-Hybrid | Partial Automatic | Non-Ozone-Depleting | Non-Ozone-Depleting | 7.76 |  | 42 | 32 | 32 | 0.9 | 2.82 | Federally-Regulated Commercial & Industrial Equipment | 05/12/2020 |  | 06/25/2020
Continental Refrigerator | Continental Refrigerator | SW32NGD | Reach-in | Medium-temperature application | Vertical Closed Transparent | Self-contained | Non-Hybrid | Partial Automatic | Non-Ozone-Depleting | Non-Ozone-Depleting | 7.76 |  | 42 | 32 | 32 | 1.36 | 4.27 | Federally-Regulated Commercial & Industrial Equipment | 05/12/2020 |  | 06/25/2020
Continental Refrigerator | Continental Refrigerator | SW36N | Reach-in | Medium-temperature application | Vertical Closed Solid | Self-contained | Non-Hybrid | Partial Automatic | Non-Ozone-Depleting | Non-Ozone-Depleting | 8.27 |  | 42 | 36 | 32 | 0.91 | 2.87 | Federally-Regulated Commercial & Industrial Equipment | 05/12/2020 |  | 06/25/2020
Continental Refrigerator | Continental Refrigerator | SW36NGD | Reach-in | Medium-temperature application | Vertical Closed Transparent | Self-contained | Non-Hybrid | Partial Automatic | Non-Ozone-Depleting | Non-Ozone-Depleting | 8.27 |  | 42 | 36 | 32 | 1.39 | 4.33 | Federally-Regulated Commercial & Industrial Equipment | 05/12/2020 |  | 06/25/2020
Continental Refrigerator | Continental Refrigerator | SW48N | Reach-in | Medium-temperature application | Vertical Closed Solid | Self-contained | Non-Hybrid | Partial Automatic | Non-Ozone-Depleting | Non-Ozone-Depleting | 11.6 |  | 42 | 48 | 32 | 0.97 | 3.2 | Federally-Regulated Commercial & Industrial Equipment | 05/12/2020 |  | 06/25/2020
Continental Refrigerator | Continental Refrigerator | SW48NGD | Reach-in | Medium-temperature application | Vertical Closed Transparent | Self-contained | Non-Hybrid | Partial Automatic | Non-Ozone-Depleting | Non-Ozone-Depleting | 11.6 |  | 42 | 48 | 32 | 1.49 | 4.73 | Federally-Regulated Commercial & Industrial Equipment | 05/12/2020 |  | 06/25/2020
Continental Refrigerator | Continental Refrigerator | SW48NSGD | Reach-in | Medium-temperature application | Vertical Closed Transparent | Self-contained | Non-Hybrid | Partial Automatic | Non-Ozone-Depleting | Non-Ozone-Depleting | 11.7 |  | 42 | 48 | 32 | 1.95 | 4.74 | Federally-Regulated Commercial & Industrial Equipment | 05/12/2020 |  | 06/25/2020
Continental Refrigerator | Continental Refrigerator | SW60N | Reach-in | Medium-temperature application | Vertical Closed Solid | Self-contained | Non-Hybrid | Partial Automatic | Non-Ozone-Depleting | Non-Ozone-Depleting | 14.5 |  | 42 | 60 | 32 | 1.04 | 3.49 | Federally-Regulated Commercial & Industrial Equipment | 05/12/2020 |  | 06/25/2020
Continental Refrigerator | Continental Refrigerator | SW60NGD | Reach-in | Medium-temperature application | Vertical Closed Transparent | Self-contained | Non-Hybrid | Partial Automatic | Non-Ozone-Depleting | Non-Ozone-Depleting | 14.5 |  | 42 | 60 | 32 | 1.53 | 5.08 | Federally-Regulated Commercial & Industrial Equipment | 05/12/2020 |  | 06/25/2020
Continental Refrigerator | Continental Refrigerator | SW60NSGD | Reach-in | Medium-temperature application | Vertical Closed Transparent | Self-contained | Non-Hybrid | Partial Automatic | Non-Ozone-Depleting | Non-Ozone-Depleting | 14.7 |  | 42 | 60 | 32 | 2.28 | 5.1 | Federally-Regulated Commercial & Industrial Equipment | 05/12/2020 |  | 06/25/2020
Continental Refrigerator | Continental Refrigerator | SW72N | Reach-in | Medium-temperature application | Vertical Closed Solid | Self-contained | Non-Hybrid | Partial Automatic | Non-Ozone-Depleting | Non-Ozone-Depleting | 18.5 |  | 42 | 72 | 32 | 1.24 | 3.89 | Federally-Regulated Commercial & Industrial Equipment | 05/12/2020 |  | 06/25/2020
Continental Refrigerator | Continental Refrigerator | SW72NGD | Reach-in | Medium-temperature application | Vertical Closed Transparent | Self-contained | Non-Hybrid | Partial Automatic | Non-Ozone-Depleting | Non-Ozone-Depleting | 18.5 |  | 42 | 72 | 32 | 2.02 | 5.56 | Federally-Regulated Commercial & Industrial Equipment | 05/12/2020 |  | 06/25/2020
Continental Refrigerator | Continental Refrigerator | SW72NSGD | Reach-in | Medium-temperature application | Vertical Closed Transparent | Self-contained | Non-Hybrid | Partial Automatic | Non-Ozone-Depleting | Non-Ozone-Depleting | 18.7 |  | 42 | 72 | 32 | 2.67 | 5.58 | Federally-Regulated Commercial & Industrial Equipment | 05/12/2020 |  | 06/25/2020
Continental Refrigerator | Continental Refrigerator | SWF27N | Reach-in | Low-temperature application (f | Vertical Closed Solid | Self-contained | Non-Hybrid | Partial Automatic | Non-Ozone-Depleting | Non-Ozone-Depleting | 6.66 |  | 42 | 27 | 32 | 2.66 | 4.04 | Federally-Regulated Commercial & Industrial Equipment | 11/08/2019 |  | 06/25/2020
Continental Refrigerator | Continental Refrigerator | SWF36N | Reach-in | Low-temperature application (f | Vertical Closed Solid | Self-contained | Non-Hybrid | Partial Automatic | Non-Ozone-Depleting | Non-Ozone-Depleting | 8.27 |  | 42 | 36 | 32 | 3.03 | 4.69 | Federally-Regulated Commercial & Industrial Equipment | 11/08/2019 |  | 06/25/2020
Continental Refrigerator | Continental Refrigerator | SWF60N | Reach-in | Low-temperature application (f | Vertical Closed Solid | Self-contained | Non-Hybrid | Partial Automatic | Non-Ozone-Depleting | Non-Ozone-Depleting | 14.51 |  | 42 | 60 | 32 | 4.19 | 7.18 | Federally-Regulated Commercial & Industrial Equipment | 11/08/2019 |  | 06/25/2020
Continental Refrigerator | Continental Refrigerator | SWF32N | Reach-in | Low-temperature application (f | Vertical Closed Solid | Self-contained | Non-Hybrid | Partial Automatic | Non-Ozone-Depleting | Non-Ozone-Depleting | 7.76 |  | 42 | 32 | 32 | 2.73 | 4.48 | Federally-Regulated Commercial & Industrial Equipment | 11/08/2019 |  | 06/25/2020
Continental Refrigerator | Continental Refrigerator | SWF48N | Reach-in | Low-temperature application (f | Vertical Closed Solid | Self-contained | Non-Hybrid | Partial Automatic | Non-Ozone-Depleting | Non-Ozone-Depleting | 11.56 |  | 42 | 48 | 32 | 3.77 | 6 | Federally-Regulated Commercial & Industrial Equipment | 11/08/2019 |  | 06/25/2020
Continental Refrigerator | Continental Refrigerator | DL1F*** | Reach-in | Low-temperature application (f | Vertical Closed Solid | Self-contained | Non-Hybrid | Automatic | Non-Ozone-Depleting | Non-Ozone-Depleting | 19.65 |  | 84 | 26 | 36 | 6.73 | 9.24 | Federally-Regulated Commercial & Industrial Equipment | 01/12/2012 |  | 06/25/2020
Continental Refrigerator | Continental Refrigerator | SWF32N | Work-Top Table | Low-temperature application (f | Vertical Closed Solid | Self-contained | Non-Hybrid | Manual | Non-Ozone-Depleting | Non-Ozone-Depleting | 7.39 |  | 35.25 | 32 | 31.56 | 2.62 | 4.34 | Federally-Regulated Commercial & Industrial Equipment | 09/18/2018 |  | 06/25/2020
Continental Refrigerator | Continental Refrigerator | SWF32N | Work-Top Table | Low-temperature application (f | Vertical Closed Solid | Self-contained | Non-Hybrid | Automatic | Non-Ozone-Depleting | Non-Ozone-Depleting | 7.39 |  | 35.25 | 32 | 31.56 | 2.73 | 4.34 | Federally-Regulated Commercial & Industrial Equipment | 06/25/2020 |  | 06/25/2020
Continental Refrigerator | Continental Refrigerator | SWF60N | Work-Top Table | Low-temperature application (f | Vertical Closed Solid | Self-contained | Non-Hybrid | Automatic | Non-Ozone-Depleting | Non-Ozone-Depleting | 14.59 |  | 35.25 | 60 | 31.56 | 3.79 | 7.22 | Federally-Regulated Commercial & Industrial Equipment | 09/19/2018 |  | 06/25/2020
Imbera S.A. de C.V. | Imbera | VF12 HC | Reach-in | Low-temperature application (f | Vertical Closed Transparent | Self-contained | Non-Hybrid | Automatic | Non-Ozone-Depleting | Non-Ozone-Depleting | 9.8 | 7.4 | 66.9 | 25.2 | 23.4 | 4.09 | 11.45 | Federally-Regulated Commercial & Industrial Equipment | 06/25/2020 |  | 06/26/2020
Imbera S.A. de C.V. | Pro-Kold | VF12 HC | Reach-in | Low-temperature application (f | Vertical Closed Transparent | Self-contained | Non-Hybrid | Automatic | Non-Ozone-Depleting | Non-Ozone-Depleting | 9.8 | 7.4 | 66.9 | 25.2 | 23.4 | 4.09 | 11.45 | Federally-Regulated Commercial & Industrial Equipment | 06/25/2020 |  | 06/26/2020
Continental Refrigerator | Continental Refrigerator | 1RENHD | Reach-in | Medium-temperature application | Vertical Closed Solid | Self-contained | Non-Hybrid | Partial Automatic | Non-Ozone-Depleting | Non-Ozone-Depleting | 21.11 |  | 82 | 28.5 | 36 | 1.46 | 4.15 | Federally-Regulated Commercial & Industrial Equipment | 10/25/2019 |  | 06/29/2020
Continental Refrigerator | Continental Refrigerator | 1RESNHD | Reach-in | Medium-temperature application | Vertical Closed Solid | Self-contained | Non-Hybrid | Partial Automatic | Non-Ozone-Depleting | Non-Ozone-Depleting | 18.52 |  | 82 | 28.5 | 29 | 1.49 | 3.89 | Federally-Regulated Commercial & Industrial Equipment | 10/25/2019 |  | 06/29/2020
Continental Refrigerator | Continental Refrigerator | 1RSN | Reach-in | Medium-temperature application | Vertical Closed Solid | Self-contained | Non-Hybrid | Partial Automatic | Non-Ozone-Depleting | Non-Ozone-Depleting | 14.65 |  | 82 | 26 | 29 | 1.28 | 3.5 | Federally-Regulated Commercial & Industrial Equipment | 10/25/2019 |  | 06/29/2020
Continental Refrigerator | Continental Refrigerator | 1RSENHD | Reach-in | Medium-temperature application | Vertical Closed Solid | Self-contained | Non-Hybrid | Partial Automatic | Non-Ozone-Depleting | Non-Ozone-Depleting | 13.63 |  | 83 | 18 | 36 | 1.26 | 3.4 | Federally-Regulated Commercial & Industrial Equipment | 10/25/2019 |  | 06/29/2020
Continental Refrigerator | Continental Refrigerator | 1REN | Reach-in | Medium-temperature application | Vertical Closed Solid | Self-contained | Non-Hybrid | Partial Automatic | Non-Ozone-Depleting | Non-Ozone-Depleting | 21.38 |  | 82 | 28.5 | 36 | 1.4 | 4.18 | Federally-Regulated Commercial & Industrial Equipment | 10/25/2019 |  | 06/29/2020
Continental Refrigerator | Continental Refrigerator | 1RSEN | Reach-in | Medium-temperature application | Vertical Closed Solid | Self-contained | Non-Hybrid | Partial Automatic | Non-Ozone-Depleting | Non-Ozone-Depleting | 13.83 |  | 83 | 18 | 36 | 1.23 | 3.42 | Federally-Regulated Commercial & Industrial Equipment | 10/25/2019 |  | 06/29/2020
Continental Refrigerator | Continental Refrigerator | 1RSESNHD | Reach-in | Medium-temperature application | Vertical Closed Solid | Self-contained | Non-Hybrid | Partial Automatic | Non-Ozone-Depleting | Non-Ozone-Depleting | 11.12 |  | 83 | 18 | 29 | 1.36 | 3.15 | Federally-Regulated Commercial & Industrial Equipment | 10/25/2019 |  | 06/29/2020
Continental Refrigerator | Continental Refrigerator | 1RXN | Reach-in | Medium-temperature application | Vertical Closed Solid | Self-contained | Non-Hybrid | Partial Automatic | Non-Ozone-Depleting | Non-Ozone-Depleting | 28.66 |  | 83 | 36 | 36 | 1.71 | 4.91 | Federally-Regulated Commercial & Industrial Equipment | 10/25/2019 |  | 06/29/2020
Continental Refrigerator | Continental Refrigerator | 1RXSN | Reach-in | Medium-temperature application | Vertical Closed Solid | Self-contained | Non-Hybrid | Partial Automatic | Non-Ozone-Depleting | Non-Ozone-Depleting | 22.63 |  | 83 | 36 | 29 | 1.5 | 4.3 | Federally-Regulated Commercial & Industrial Equipment | 10/25/2019 |  | 06/29/2020
Continental Refrigerator | Continental Refrigerator | 1RENPT | Reach-in | Medium-temperature application | Vertical Closed Solid | Self-contained | Non-Hybrid | Partial Automatic | Non-Ozone-Depleting | Non-Ozone-Depleting | 23.79 |  | 83 | 29 | 36 | 1.86 | 4.42 | Federally-Regulated Commercial & Industrial Equipment | 10/25/2019 |  | 06/29/2020
Continental Refrigerator | Continental Refrigerator | 1RENPTHD | Reach-in | Medium-temperature application | Vertical Closed Solid | Self-contained | Non-Hybrid | Partial Automatic | Non-Ozone-Depleting | Non-Ozone-Depleting | 23.96 |  | 83 | 29 | 36 | 1.95 | 4.44 | Federally-Regulated Commercial & Industrial Equipment | 10/25/2019 |  | 06/29/2020
Continental Refrigerator | Continental Refrigerator | 1RNPTHD | Reach-in | Medium-temperature application | Vertical Closed Solid | Self-contained | Non-Hybrid | Partial Automatic | Non-Ozone-Depleting | Non-Ozone-Depleting | 21.49 |  | 83 | 26 | 36 | 1.61 | 4.19 | Federally-Regulated Commercial & Industrial Equipment | 10/25/2019 |  | 06/29/2020
Continental Refrigerator | Continental Refrigerator | 1RXNPTHD | Reach-in | Medium-temperature application | Vertical Closed Solid | Self-contained | Non-Hybrid | Partial Automatic | Non-Ozone-Depleting | Non-Ozone-Depleting | 32.7 |  | 83 | 36 | 36 | 1.96 | 5.31 | Federally-Regulated Commercial & Industrial Equipment | 10/25/2019 |  | 06/29/2020
Continental Refrigerator | Continental Refrigerator | 1RSESN | Reach-in | Medium-temperature application | Vertical Closed Solid | Self-contained | Non-Hybrid | Partial Automatic | Non-Ozone-Depleting | Non-Ozone-Depleting | 11.32 |  | 83 | 18 | 29 | 1.3 | 3.17 | Federally-Regulated Commercial & Industrial Equipment | 10/25/2019 |  | 06/29/2020
Continental Refrigerator | Continental Refrigerator | 1RSNHD | Reach-in | Medium-temperature application | Vertical Closed Solid | Self-contained | Non-Hybrid | Partial Automatic | Non-Ozone-Depleting | Non-Ozone-Depleting | 14.38 |  | 83 | 26 | 29 | 1.34 | 3.48 | Federally-Regulated Commercial & Industrial Equipment | 10/25/2019 |  | 06/29/2020
Continental Refrigerator | Continental Refrigerator | 1RXNHD | Reach-in | Medium-temperature application | Vertical Closed Solid | Self-contained | Non-Hybrid | Partial Automatic | Non-Ozone-Depleting | Non-Ozone-Depleting | 28.36 |  | 83 | 36 | 36 | 1.77 | 4.88 | Federally-Regulated Commercial & Industrial Equipment | 10/25/2019 |  | 06/29/2020
Continental Refrigerator | Continental Refrigerator | 1RNPT | Reach-in | Medium-temperature application | Vertical Closed Solid | Self-contained | Non-Hybrid | Partial Automatic | Non-Ozone-Depleting | Non-Ozone-Depleting | 22.03 |  | 83 | 26 | 36 | 1.54 | 4.24 | Federally-Regulated Commercial & Industrial Equipment | 10/25/2019 |  | 06/29/2020
Continental Refrigerator | Continental Refrigerator | 1RXNPT | Reach-in | Medium-temperature application | Vertical Closed Solid | Self-contained | Non-Hybrid | Partial Automatic | Non-Ozone-Depleting | Non-Ozone-Depleting | 33.16 |  | 83 | 36 | 36 | 1.9 | 5.36 | Federally-Regulated Commercial & Industrial Equipment | 10/25/2019 |  | 06/29/2020
Continental Refrigerator | Continental Refrigerator | 3RN | Reach-in | Medium-temperature application | Vertical Closed Solid | Self-contained | Non-Hybrid | Partial Automatic | Non-Ozone-Depleting | Non-Ozone-Depleting | 68.4 |  | 82 | 78 | 36 | 2.98 | 8.88 | Federally-Regulated Commercial & Industrial Equipment | 10/30/2019 |  | 06/29/2020
Continental Refrigerator | Continental Refrigerator | 3REN | Reach-in | Medium-temperature application | Vertical Closed Solid | Self-contained | Non-Hybrid | Partial Automatic | Non-Ozone-Depleting | Non-Ozone-Depleting | 77 |  | 82 | 85 | 36 | 3.04 | 9.74 | Federally-Regulated Commercial & Industrial Equipment | 10/30/2019 |  | 06/29/2020
Continental Refrigerator | Continental Refrigerator | 3RENHD | Reach-in | Medium-temperature application | Vertical Closed Solid | Self-contained | Non-Hybrid | Partial Automatic | Non-Ozone-Depleting | Non-Ozone-Depleting | 75.7 |  | 82 | 85 | 36 | 3.13 | 9.61 | Federally-Regulated Commercial & Industrial Equipment | 10/30/2019 |  | 06/29/2020
Continental Refrigerator | Continental Refrigerator | 3RENPT | Reach-in | Medium-temperature application | Vertical Closed Solid | Self-contained | Non-Hybrid | Partial Automatic | Non-Ozone-Depleting | Non-Ozone-Depleting | 84 |  | 82 | 85 | 36 | 3.61 | 10.44 | Federally-Regulated Commercial & Industrial Equipment | 10/30/2019 |  | 06/29/2020
Continental Refrigerator | Continental Refrigerator | 3RENPTHD | Reach-in | Medium-temperature application | Vertical Closed Solid | Self-contained | Non-Hybrid | Partial Automatic | Non-Ozone-Depleting | Non-Ozone-Depleting | 82.3 |  | 82 | 85 | 36 | 3.86 | 10.27 | Federally-Regulated Commercial & Industrial Equipment | 10/30/2019 |  | 06/29/2020
Continental Refrigerator | Continental Refrigerator | 3RNHD | Reach-in | Medium-temperature application | Vertical Closed Solid | Self-contained | Non-Hybrid | Partial Automatic | Non-Ozone-Depleting | Non-Ozone-Depleting | 67.6 |  | 82 | 78 | 36 | 3.1 | 8.8 | Federally-Regulated Commercial & Industrial Equipment | 10/30/2019 |  | 06/29/2020
Continental Refrigerator | Continental Refrigerator | 3RNPT | Reach-in | Medium-temperature application | Vertical Closed Solid | Self-contained | Non-Hybrid | Partial Automatic | Non-Ozone-Depleting | Non-Ozone-Depleting | 75.7 |  | 82 | 78 | 36 | 3.37 | 9.61 | Federally-Regulated Commercial & Industrial Equipment | 10/30/2019 |  | 06/29/2020
Continental Refrigerator | Continental Refrigerator | 3RNPTHD | Reach-in | Medium-temperature application | Vertical Closed Solid | Self-contained | Non-Hybrid | Partial Automatic | Non-Ozone-Depleting | Non-Ozone-Depleting | 74 |  | 82 | 78 | 36 | 3.6 | 9.44 | Federally-Regulated Commercial & Industrial Equipment | 10/30/2019 |  | 06/29/2020
Continental Refrigerator | Continental Refrigerator | 3RSN | Reach-in | Medium-temperature application | Vertical Closed Solid | Self-contained | Non-Hybrid | Partial Automatic | Non-Ozone-Depleting | Non-Ozone-Depleting | 55.6 |  | 82 | 78 | 36 | 2.97 | 7.6 | Federally-Regulated Commercial & Industrial Equipment | 10/30/2019 |  | 06/29/2020
Continental Refrigerator | Continental Refrigerator | 3RSNHD | Reach-in | Medium-temperature application | Vertical Closed Solid | Self-contained | Non-Hybrid | Partial Automatic | Non-Ozone-Depleting | Non-Ozone-Depleting | 54.8 |  | 82 | 78 | 36 | 3.09 | 7.52 | Federally-Regulated Commercial & Industrial Equipment | 10/30/2019 |  | 06/29/2020
Continental Refrigerator | Continental Refrigerator | D1RN | Reach-in | Medium-temperature application | Vertical Closed Solid | Self-contained | Non-Hybrid | Partial Automatic | Non-Ozone-Depleting | Non-Ozone-Depleting | 19.3 |  | 82 | 26 | 36 | 1.39 | 3.97 | Federally-Regulated Commercial & Industrial Equipment | 11/01/2019 |  | 06/29/2020
Continental Refrigerator | Continental Refrigerator | D1REN | Reach-in | Medium-temperature application | Vertical Closed Solid | Self-contained | Non-Hybrid | Partial Automatic | Non-Ozone-Depleting | Non-Ozone-Depleting | 21.8 |  | 82 | 28.5 | 36 | 1.54 | 4.22 | Federally-Regulated Commercial & Industrial Equipment | 11/01/2019 |  | 06/29/2020
Continental Refrigerator | Continental Refrigerator | D1RENHD | Reach-in | Medium-temperature application | Vertical Closed Solid | Self-contained | Non-Hybrid | Partial Automatic | Non-Ozone-Depleting | Non-Ozone-Depleting | 21.51 |  | 82 | 28.5 | 36 | 1.66 | 4.19 | Federally-Regulated Commercial & Industrial Equipment | 11/01/2019 |  | 06/29/2020
Continental Refrigerator | Continental Refrigerator | D1RENPT | Reach-in | Medium-temperature application | Vertical Closed Solid | Self-contained | Non-Hybrid | Partial Automatic | Non-Ozone-Depleting | Non-Ozone-Depleting | 23.79 |  | 82 | 28.5 | 29 | 1.86 | 4.42 | Federally-Regulated Commercial & Industrial Equipment | 11/01/2019 |  | 06/29/2020
Continental Refrigerator | Continental Refrigerator | D1RESN | Reach-in | Medium-temperature application | Vertical Closed Solid | Self-contained | Non-Hybrid | Partial Automatic | Non-Ozone-Depleting | Non-Ozone-Depleting | 19.19 |  | 82 | 26 | 36 | 1.36 | 3.96 | Federally-Regulated Commercial & Industrial Equipment | 11/01/2019 |  | 06/29/2020
Continental Refrigerator | Continental Refrigerator | D1RESNHD | Reach-in | Medium-temperature application | Vertical Closed Solid | Self-contained | Non-Hybrid | Partial Automatic | Non-Ozone-Depleting | Non-Ozone-Depleting | 18.92 |  | 82 | 26 | 29 | 1.41 | 3.93 | Federally-Regulated Commercial & Industrial Equipment | 11/01/2019 |  | 06/29/2020
Continental Refrigerator | Continental Refrigerator | D1RNHD | Reach-in | Medium-temperature application | Vertical Closed Solid | Self-contained | Non-Hybrid | Partial Automatic | Non-Ozone-Depleting | Non-Ozone-Depleting | 19.25 |  | 83 | 18 | 36 | 1.42 | 3.96 | Federally-Regulated Commercial & Industrial Equipment | 11/01/2019 |  | 06/29/2020
Continental Refrigerator | Continental Refrigerator | D1RNPT | Reach-in | Medium-temperature application | Vertical Closed Solid | Self-contained | Non-Hybrid | Partial Automatic | Non-Ozone-Depleting | Non-Ozone-Depleting | 22.03 |  | 83 | 18 | 36 | 1.54 | 4.24 | Federally-Regulated Commercial & Industrial Equipment | 11/01/2019 |  | 06/29/2020
Continental Refrigerator | Continental Refrigerator | D1RNPTHD | Reach-in | Medium-temperature application | Vertical Closed Solid | Self-contained | Non-Hybrid | Partial Automatic | Non-Ozone-Depleting | Non-Ozone-Depleting | 21.49 |  | 83 | 18 | 29 | 1.61 | 4.19 | Federally-Regulated Commercial & Industrial Equipment | 11/01/2019 |  | 06/29/2020
Continental Refrigerator | Continental Refrigerator | D1RSN | Reach-in | Medium-temperature application | Vertical Closed Solid | Self-contained | Non-Hybrid | Partial Automatic | Non-Ozone-Depleting | Non-Ozone-Depleting | 15.16 |  | 83 | 18 | 29 | 1.26 | 3.56 | Federally-Regulated Commercial & Industrial Equipment | 11/01/2019 |  | 06/29/2020
Continental Refrigerator | Continental Refrigerator | D1RSEN | Reach-in | Medium-temperature application | Vertical Closed Solid | Self-contained | Non-Hybrid | Partial Automatic | Non-Ozone-Depleting | Non-Ozone-Depleting | 13.83 |  | 83 | 26 | 29 | 1.22 | 3.42 | Federally-Regulated Commercial & Industrial Equipment | 11/01/2019 |  | 06/29/2020
Continental Refrigerator | Continental Refrigerator | D1RSENHD | Reach-in | Medium-temperature application | Vertical Closed Solid | Self-contained | Non-Hybrid | Partial Automatic | Non-Ozone-Depleting | Non-Ozone-Depleting | 13.63 |  | 83 | 36 | 36 | 1.24 | 3.4 | Federally-Regulated Commercial & Industrial Equipment | 11/01/2019 |  | 06/29/2020
Continental Refrigerator | Continental Refrigerator | D1RSESN | Reach-in | Medium-temperature application | Vertical Closed Solid | Self-contained | Non-Hybrid | Partial Automatic | Non-Ozone-Depleting | Non-Ozone-Depleting | 11.32 |  | 83 | 36 | 36 | 1.2 | 3.17 | Federally-Regulated Commercial & Industrial Equipment | 11/01/2019 |  | 06/29/2020
Continental Refrigerator | Continental Refrigerator | D1RSESNHD | Reach-in | Medium-temperature application | Vertical Closed Solid | Self-contained | Non-Hybrid | Partial Automatic | Non-Ozone-Depleting | Non-Ozone-Depleting | 11.12 |  | 83 | 36 | 29 | 1.2 | 3.15 | Federally-Regulated Commercial & Industrial Equipment | 11/01/2019 |  | 06/29/2020
Continental Refrigerator | Continental Refrigerator | D1RSNHD | Reach-in | Medium-temperature application | Vertical Closed Solid | Self-contained | Non-Hybrid | Partial Automatic | Non-Ozone-Depleting | Non-Ozone-Depleting | 15.07 |  | 83 | 29 | 36 | 1.37 | 3.55 | Federally-Regulated Commercial & Industrial Equipment | 11/01/2019 |  | 06/29/2020
Continental Refrigerator | Continental Refrigerator | D1RSNPT | Reach-in | Medium-temperature application | Vertical Closed Solid | Self-contained | Non-Hybrid | Partial Automatic | Non-Ozone-Depleting | Non-Ozone-Depleting | 17.85 |  | 83 | 29 | 36 | 1.49 | 3.82 | Federally-Regulated Commercial & Industrial Equipment | 11/01/2019 |  | 06/29/2020
Continental Refrigerator | Continental Refrigerator | D1RSNPTHD | Reach-in | Medium-temperature application | Vertical Closed Solid | Self-contained | Non-Hybrid | Partial Automatic | Non-Ozone-Depleting | Non-Ozone-Depleting | 17.31 |  | 83 | 26 | 36 | 1.56 | 3.77 | Federally-Regulated Commercial & Industrial Equipment | 11/01/2019 |  | 06/29/2020
Continental Refrigerator | Continental Refrigerator | D1RXN | Reach-in | Medium-temperature application | Vertical Closed Solid | Self-contained | Non-Hybrid | Partial Automatic | Non-Ozone-Depleting | Non-Ozone-Depleting | 29.17 |  | 83 | 26 | 36 | 1.75 | 4.96 | Federally-Regulated Commercial & Industrial Equipment | 11/01/2019 |  | 06/29/2020
Continental Refrigerator | Continental Refrigerator | D1RXNHD | Reach-in | Medium-temperature application | Vertical Closed Solid | Self-contained | Non-Hybrid | Partial Automatic | Non-Ozone-Depleting | Non-Ozone-Depleting | 28.87 |  | 83 | 36 | 36 | 1.8 | 4.93 | Federally-Regulated Commercial & Industrial Equipment | 11/01/2019 |  | 06/29/2020
Continental Refrigerator | Continental Refrigerator | D1RXNPT | Reach-in | Medium-temperature application | Vertical Closed Solid | Self-contained | Non-Hybrid | Partial Automatic | Non-Ozone-Depleting | Non-Ozone-Depleting | 33.16 |  | 83 | 36 | 36 | 1.9 | 5.36 | Federally-Regulated Commercial & Industrial Equipment | 11/01/2019 |  | 06/29/2020
Continental Refrigerator | Continental Refrigerator | D1RXNPTHD | Reach-in | Medium-temperature application | Vertical Closed Solid | Self-contained | Non-Hybrid | Partial Automatic | Non-Ozone-Depleting | Non-Ozone-Depleting | 32.7 |  | 83 | 36 | 36 | 1.96 | 5.31 | Federally-Regulated Commercial & Industrial Equipment | 11/01/2019 |  | 06/29/2020
Continental Refrigerator | Continental Refrigerator | D1RXSN | Reach-in | Medium-temperature application | Vertical Closed Solid | Self-contained | Non-Hybrid | Partial Automatic | Non-Ozone-Depleting | Non-Ozone-Depleting | 22.36 |  | 83 | 36 | 36 | 1.43 | 4.28 | Federally-Regulated Commercial & Industrial Equipment | 11/01/2019 |  | 06/29/2020
Continental Refrigerator | Continental Refrigerator | D1RXSNHD | Reach-in | Medium-temperature application | Vertical Closed Solid | Self-contained | Non-Hybrid | Partial Automatic | Non-Ozone-Depleting | Non-Ozone-Depleting | 22.06 |  | 83 | 36 | 36 | 1.47 | 4.25 | Federally-Regulated Commercial & Industrial Equipment | 11/01/2019 |  | 06/29/2020
Continental Refrigerator | Continental Refrigerator | 2RN | Reach-in | Medium-temperature application | Vertical Closed Solid | Self-contained | Non-Hybrid | Partial Automatic | Non-Ozone-Depleting | Non-Ozone-Depleting | 43.45 |  | 82 | 26 | 36 | 2.13 | 6.38 | Federally-Regulated Commercial & Industrial Equipment | 11/08/2019 |  | 06/29/2020
Continental Refrigerator | Continental Refrigerator | 2RENHD | Reach-in | Medium-temperature application | Vertical Closed Solid | Self-contained | Non-Hybrid | Partial Automatic | Non-Ozone-Depleting | Non-Ozone-Depleting | 48.33 |  | 82 | 28.5 | 36 | 2.25 | 6.87 | Federally-Regulated Commercial & Industrial Equipment | 11/08/2019 |  | 06/29/2020
Continental Refrigerator | Continental Refrigerator | 2RNHD | Reach-in | Medium-temperature application | Vertical Closed Solid | Self-contained | Non-Hybrid | Partial Automatic | Non-Ozone-Depleting | Non-Ozone-Depleting | 43.03 |  | 82 | 26 | 36 | 2.15 | 6.34 | Federally-Regulated Commercial & Industrial Equipment | 11/08/2019 |  | 06/29/2020
Continental Refrigerator | Continental Refrigerator | 2RSEN | Reach-in | Medium-temperature application | Vertical Closed Solid | Self-contained | Non-Hybrid | Partial Automatic | Non-Ozone-Depleting | Non-Ozone-Depleting | 28.38 |  | 83 | 18 | 36 | 1.86 | 4.88 | Federally-Regulated Commercial & Industrial Equipment | 11/08/2019 |  | 06/29/2020
Continental Refrigerator | Continental Refrigerator | 2RSENHD | Reach-in | Medium-temperature application | Vertical Closed Solid | Self-contained | Non-Hybrid | Partial Automatic | Non-Ozone-Depleting | Non-Ozone-Depleting | 28.04 |  | 83 | 18 | 36 | 1.98 | 4.84 | Federally-Regulated Commercial & Industrial Equipment | 11/08/2019 |  | 06/29/2020
Continental Refrigerator | Continental Refrigerator | 2RSESN | Reach-in | Medium-temperature application | Vertical Closed Solid | Self-contained | Non-Hybrid | Partial Automatic | Non-Ozone-Depleting | Non-Ozone-Depleting | 24.44 |  | 83 | 18 | 29 | 1.83 | 4.48 | Federally-Regulated Commercial & Industrial Equipment | 11/08/2019 |  | 06/29/2020
Continental Refrigerator | Continental Refrigerator | 2RSESNHD | Reach-in | Medium-temperature application | Vertical Closed Solid | Self-contained | Non-Hybrid | Partial Automatic | Non-Ozone-Depleting | Non-Ozone-Depleting | 24.18 |  | 83 | 18 | 29 | 1.9 | 4.46 | Federally-Regulated Commercial & Industrial Equipment | 11/08/2019 |  | 06/29/2020
Continental Refrigerator | Continental Refrigerator | 2RSNHD | Reach-in | Medium-temperature application | Vertical Closed Solid | Self-contained | Non-Hybrid | Partial Automatic | Non-Ozone-Depleting | Non-Ozone-Depleting | 36.02 |  | 83 | 26 | 29 | 1.96 | 5.64 | Federally-Regulated Commercial & Industrial Equipment | 11/08/2019 |  | 06/29/2020
Continental Refrigerator | Continental Refrigerator | 2RENPT | Reach-in | Medium-temperature application | Vertical Closed Solid | Self-contained | Non-Hybrid | Partial Automatic | Non-Ozone-Depleting | Non-Ozone-Depleting | 53.34 |  | 83 | 36 | 36 | 2.7 | 7.37 | Federally-Regulated Commercial & Industrial Equipment | 11/08/2019 |  | 06/29/2020
Continental Refrigerator | Continental Refrigerator | 2RENPTHD | Reach-in | Medium-temperature application | Vertical Closed Solid | Self-contained | Non-Hybrid | Partial Automatic | Non-Ozone-Depleting | Non-Ozone-Depleting | 53 |  | 83 | 36 | 36 | 2.88 | 7.34 | Federally-Regulated Commercial & Industrial Equipment | 11/08/2019 |  | 06/29/2020
Continental Refrigerator | Continental Refrigerator | 2RNPT | Reach-in | Medium-temperature application | Vertical Closed Solid | Self-contained | Non-Hybrid | Partial Automatic | Non-Ozone-Depleting | Non-Ozone-Depleting | 47.2 |  | 83 | 36 | 29 | 2.46 | 6.76 | Federally-Regulated Commercial & Industrial Equipment | 11/08/2019 |  | 06/29/2020
Continental Refrigerator | Continental Refrigerator | 2RNPTHD | Reach-in | Medium-temperature application | Vertical Closed Solid | Self-contained | Non-Hybrid | Partial Automatic | Non-Ozone-Depleting | Non-Ozone-Depleting | 46.3 |  | 83 | 29 | 36 | 2.58 | 6.67 | Federally-Regulated Commercial & Industrial Equipment | 11/08/2019 |  | 06/29/2020
Continental Refrigerator | Continental Refrigerator | 1FN | Reach-in | Low-temperature application (f | Vertical Closed Solid | Self-contained | Non-Hybrid | Partial Automatic | Non-Ozone-Depleting | Non-Ozone-Depleting | 18.97 |  | 77 | 26 | 32 | 4.45 | 8.97 | Federally-Regulated Commercial & Industrial Equipment | 05/11/2020 |  | 06/29/2020
Continental Refrigerator | Continental Refrigerator | 1FEN | Reach-in | Low-temperature application (f | Vertical Closed Solid | Self-contained | Non-Hybrid | Partial Automatic | Non-Ozone-Depleting | Non-Ozone-Depleting | 21.38 |  | 77 | 28.5 | 32 | 4.6 | 9.93 | Federally-Regulated Commercial & Industrial Equipment | 05/11/2020 |  | 06/29/2020
Continental Refrigerator | Continental Refrigerator | 1FENHD | Reach-in | Low-temperature application (f | Vertical Closed Solid | Self-contained | Non-Hybrid | Partial Automatic | Non-Ozone-Depleting | Non-Ozone-Depleting | 21.11 |  | 77 | 28.5 | 32 | 4.65 | 9.82 | Federally-Regulated Commercial & Industrial Equipment | 05/11/2020 |  | 06/29/2020
Continental Refrigerator | Continental Refrigerator | 1FESN | Reach-in | Low-temperature application (f | Vertical Closed Solid | Self-contained | Non-Hybrid | Partial Automatic | Non-Ozone-Depleting | Non-Ozone-Depleting | 18.79 |  | 77 | 28.5 | 29 | 4.35 | 8.9 | Federally-Regulated Commercial & Industrial Equipment | 05/11/2020 |  | 06/29/2020
Continental Refrigerator | Continental Refrigerator | 1FESNHD | Reach-in | Low-temperature application (f | Vertical Closed Solid | Self-contained | Non-Hybrid | Partial Automatic | Non-Ozone-Depleting | Non-Ozone-Depleting | 18.52 |  | 77 | 28.5 | 29 | 4.34 | 8.79 | Federally-Regulated Commercial & Industrial Equipment | 05/11/2020 |  | 06/29/2020
Continental Refrigerator | Continental Refrigerator | 1FNHD | Reach-in | Low-temperature application (f | Vertical Closed Solid | Self-contained | Non-Hybrid | Partial Automatic | Non-Ozone-Depleting | Non-Ozone-Depleting | 15.56 |  | 77 | 26 | 32 | 4.47 | 7.6 | Federally-Regulated Commercial & Industrial Equipment | 05/11/2020 |  | 06/29/2020
Continental Refrigerator | Continental Refrigerator | 1FXN | Reach-in | Low-temperature application (f | Vertical Closed Solid | Self-contained | Non-Hybrid | Partial Automatic | Non-Ozone-Depleting | Non-Ozone-Depleting | 28.66 |  | 77 | 26 | 29 | 4.8 | 12.84 | Federally-Regulated Commercial & Industrial Equipment | 05/11/2020 |  | 06/29/2020
Continental Refrigerator | Continental Refrigerator | 1FXSN | Reach-in | Low-temperature application (f | Vertical Closed Solid | Self-contained | Non-Hybrid | Partial Automatic | Non-Ozone-Depleting | Non-Ozone-Depleting | 22.36 |  | 77 | 32 | 18 | 4.58 | 10.32 | Federally-Regulated Commercial & Industrial Equipment | 05/11/2020 |  | 06/29/2020
Continental Refrigerator | Continental Refrigerator | 1FXSNHD | Reach-in | Low-temperature application (f | Vertical Closed Solid | Self-contained | Non-Hybrid | Partial Automatic | Non-Ozone-Depleting | Non-Ozone-Depleting | 22.06 |  | 77 | 32 | 18 | 4.72 | 10.2 | Federally-Regulated Commercial & Industrial Equipment | 05/11/2020 |  | 06/29/2020
Continental Refrigerator | Continental Refrigerator | 1FNPT | Reach-in | Low-temperature application (f | Vertical Closed Solid | Self-contained | Non-Hybrid | Partial Automatic | Non-Ozone-Depleting | Non-Ozone-Depleting | 22.03 |  | 77 | 26 | 32 | 5.02 | 10.19 | Federally-Regulated Commercial & Industrial Equipment | 05/11/2020 |  | 06/29/2020
Continental Refrigerator | Continental Refrigerator | 1FENPT | Reach-in | Low-temperature application (f | Vertical Closed Solid | Self-contained | Non-Hybrid | Partial Automatic | Non-Ozone-Depleting | Non-Ozone-Depleting | 24.5 |  | 77 | 26 | 29 | 5.16 | 11.18 | Federally-Regulated Commercial & Industrial Equipment | 05/11/2020 |  | 06/29/2020
Continental Refrigerator | Continental Refrigerator | 1FENPTHD | Reach-in | Low-temperature application (f | Vertical Closed Solid | Self-contained | Non-Hybrid | Partial Automatic | Non-Ozone-Depleting | Non-Ozone-Depleting | 23.96 |  | 77 | 36 | 36 | 5.4 | 10.96 | Federally-Regulated Commercial & Industrial Equipment | 05/11/2020 |  | 06/29/2020
Continental Refrigerator | Continental Refrigerator | 1FXNPT | Reach-in | Low-temperature application (f | Vertical Closed Solid | Self-contained | Non-Hybrid | Partial Automatic | Non-Ozone-Depleting | Non-Ozone-Depleting | 33.16 |  | 77 | 36 | 36 | 5.51 | 14.64 | Federally-Regulated Commercial & Industrial Equipment | 05/11/2020 |  | 06/29/2020
Continental Refrigerator | Continental Refrigerator | 2FN | Reach-in | Low-temperature application (f | Vertical Closed Solid | Self-contained | Non-Hybrid | Partial Automatic | Non-Ozone-Depleting | Non-Ozone-Depleting | 43.45 |  | 77 | 52 | 29 | 8.85 | 18.76 | Federally-Regulated Commercial & Industrial Equipment | 05/11/2020 |  | 06/29/2020
Continental Refrigerator | Continental Refrigerator | 2FEN | Reach-in | Low-temperature application (f | Vertical Closed Solid | Self-contained | Non-Hybrid | Partial Automatic | Non-Ozone-Depleting | Non-Ozone-Depleting | 48.75 |  | 77 | 57 | 32 | 9.45 | 20.88 | Federally-Regulated Commercial & Industrial Equipment | 05/11/2020 |  | 06/29/2020
Continental Refrigerator | Continental Refrigerator | 2FENHD | Reach-in | Low-temperature application (f | Vertical Closed Solid | Self-contained | Non-Hybrid | Partial Automatic | Non-Ozone-Depleting | Non-Ozone-Depleting | 48.33 |  | 77 | 57 | 32 | 9.82 | 20.71 | Federally-Regulated Commercial & Industrial Equipment | 05/11/2020 |  | 06/29/2020
Continental Refrigerator | Continental Refrigerator | 2FESN | Reach-in | Low-temperature application (f | Vertical Closed Solid | Self-contained | Non-Hybrid | Partial Automatic | Non-Ozone-Depleting | Non-Ozone-Depleting | 40.75 |  | 77 | 57 | 32 | 8.72 | 17.68 | Federally-Regulated Commercial & Industrial Equipment | 05/11/2020 |  | 06/29/2020
Continental Refrigerator | Continental Refrigerator | 2FESNHD | Reach-in | Low-temperature application (f | Vertical Closed Solid | Self-contained | Non-Hybrid | Partial Automatic | Non-Ozone-Depleting | Non-Ozone-Depleting | 40.33 |  | 77 | 57 | 29 | 8.97 | 17.51 | Federally-Regulated Commercial & Industrial Equipment | 05/11/2020 |  | 06/29/2020
Continental Refrigerator | Continental Refrigerator | 2FNHD | Reach-in | Low-temperature application (f | Vertical Closed Solid | Self-contained | Non-Hybrid | Partial Automatic | Non-Ozone-Depleting | Non-Ozone-Depleting | 43.03 |  | 77 | 52 | 36 | 9.17 | 18.59 | Federally-Regulated Commercial & Industrial Equipment | 05/11/2020 |  | 06/29/2020
Continental Refrigerator | Continental Refrigerator | 2FSN | Reach-in | Low-temperature application (f | Vertical Closed Solid | Self-contained | Non-Hybrid | Partial Automatic | Non-Ozone-Depleting | Non-Ozone-Depleting | 36.45 |  | 77 | 52 | 29 | 8.42 | 15.96 | Federally-Regulated Commercial & Industrial Equipment | 05/11/2020 |  | 06/29/2020
Continental Refrigerator | Continental Refrigerator | 2FSEN | Reach-in | Low-temperature application (f | Vertical Closed Solid | Self-contained | Non-Hybrid | Partial Automatic | Non-Ozone-Depleting | Non-Ozone-Depleting | 28.44 |  | 77 | 57 | 29 | 7.73 | 12.76 | Federally-Regulated Commercial & Industrial Equipment | 05/11/2020 |  | 06/29/2020
Continental Refrigerator | Continental Refrigerator | 2FSENHD | Reach-in | Low-temperature application (f | Vertical Closed Solid | Self-contained | Non-Hybrid | Partial Automatic | Non-Ozone-Depleting | Non-Ozone-Depleting | 28.04 |  | 77 | 57 | 36 | 7.95 | 12.6 | Federally-Regulated Commercial & Industrial Equipment | 05/11/2020 |  | 06/29/2020
Continental Refrigerator | Continental Refrigerator | 2FSESN | Reach-in | Low-temperature application (f | Vertical Closed Solid | Self-contained | Non-Hybrid | Partial Automatic | Non-Ozone-Depleting | Non-Ozone-Depleting | 24.44 |  | 77 | 57 | 29 | 7.41 | 11.16 | Federally-Regulated Commercial & Industrial Equipment | 05/11/2020 |  | 06/29/2020
Continental Refrigerator | Continental Refrigerator | 2FSNHD | Reach-in | Low-temperature application (f | Vertical Closed Solid | Self-contained | Non-Hybrid | Partial Automatic | Non-Ozone-Depleting | Non-Ozone-Depleting | 36.03 |  | 77 | 52 | 29 | 8.75 | 15.79 | Federally-Regulated Commercial & Industrial Equipment | 05/11/2020 |  | 06/29/2020
Continental Refrigerator | Continental Refrigerator | SW27N | Reach-in | Medium-temperature application | Vertical Closed Solid | Self-contained | Non-Hybrid | Partial Automatic | Non-Ozone-Depleting | Non-Ozone-Depleting | 6.66 |  | 42 | 27 | 32 | 0.86 | 2.71 | Federally-Regulated Commercial & Industrial Equipment | 05/12/2020 |  | 06/29/2020
Continental Refrigerator | Continental Refrigerator | SW27NGD | Reach-in | Medium-temperature application | Vertical Closed Transparent | Self-contained | Non-Hybrid | Partial Automatic | Non-Ozone-Depleting | Non-Ozone-Depleting | 6.66 |  | 42 | 27 | 32 | 1.25 | 4.14 | Federally-Regulated Commercial & Industrial Equipment | 05/12/2020 |  | 06/29/2020
Continental Refrigerator | Continental Refrigerator | RA43N | Reach-in | Medium-temperature application | Vertical Closed Solid | Self-contained | Non-Hybrid | Partial Automatic | Non-Ozone-Depleting | Non-Ozone-Depleting | 12.2 |  | 28 | 43 | 32 | 1.05 | 3.26 | Federally-Regulated Commercial & Industrial Equipment | 05/12/2020 |  | 06/29/2020
Continental Refrigerator | Continental Refrigerator | RA60N | Reach-in | Medium-temperature application | Vertical Closed Solid | Self-contained | Non-Hybrid | Partial Automatic | Non-Ozone-Depleting | Non-Ozone-Depleting | 19.2 |  | 28 | 60 | 32 | 1.4 | 3.96 | Federally-Regulated Commercial & Industrial Equipment | 05/12/2020 |  | 06/29/2020
Continental Refrigerator | Continental Refrigerator | RA68N | Reach-in | Medium-temperature application | Vertical Closed Solid | Self-contained | Non-Hybrid | Partial Automatic | Non-Ozone-Depleting | Non-Ozone-Depleting | 22.9 |  | 28 | 68 | 32 | 1.53 | 4.33 | Federally-Regulated Commercial & Industrial Equipment | 05/12/2020 |  | 06/29/2020
Continental Refrigerator | Continental Refrigerator | RA93N | Reach-in | Medium-temperature application | Vertical Closed Solid | Self-contained | Non-Hybrid | Partial Automatic | Non-Ozone-Depleting | Non-Ozone-Depleting | 33.3 |  | 28 | 93 | 32 | 1.91 | 5.37 | Federally-Regulated Commercial & Industrial Equipment | 05/12/2020 |  | 06/29/2020
Continental Refrigerator | Continental Refrigerator | RA118N | Reach-in | Medium-temperature application | Vertical Closed Solid | Self-contained | Non-Hybrid | Partial Automatic | Non-Ozone-Depleting | Non-Ozone-Depleting | 43 |  | 28 | 118 | 32 | 2.49 | 6.34 | Federally-Regulated Commercial & Industrial Equipment | 05/12/2020 |  | 06/29/2020
Continental Refrigerator | Continental Refrigerator | 1RENGD | Reach-in | Medium-temperature application | Vertical Closed Transparent | Self-contained | Non-Hybrid | Partial Automatic | Non-Ozone-Depleting | Non-Ozone-Depleting | 21.4 |  | 82 | 29 | 32 | 2.06 | 5.91 | Federally-Regulated Commercial & Industrial Equipment | 05/12/2020 |  | 06/29/2020
Continental Refrigerator | Continental Refrigerator | 1RENGDHD | Reach-in | Medium-temperature application | Vertical Closed Transparent | Self-contained | Non-Hybrid | Partial Automatic | Non-Ozone-Depleting | Non-Ozone-Depleting | 21.2 |  | 82 | 28.5 | 32 | 2.13 | 5.88 | Federally-Regulated Commercial & Industrial Equipment | 05/12/2020 |  | 06/29/2020
Continental Refrigerator | Continental Refrigerator | 1RENGDPT | Reach-in | Medium-temperature application | Vertical Closed Transparent | Self-contained | Non-Hybrid | Partial Automatic | Non-Ozone-Depleting | Non-Ozone-Depleting | 24.5 |  | 82 | 28.5 | 32 | 2.27 | 6.28 | Federally-Regulated Commercial & Industrial Equipment | 05/12/2020 |  | 06/29/2020
Continental Refrigerator | Continental Refrigerator | 1RENGDPTHD | Reach-in | Medium-temperature application | Vertical Closed Transparent | Self-contained | Non-Hybrid | Partial Automatic | Non-Ozone-Depleting | Non-Ozone-Depleting | 24 |  | 82 | 28.5 | 32 | 2.32 | 6.22 | Federally-Regulated Commercial & Industrial Equipment | 05/12/2020 |  | 06/29/2020
Continental Refrigerator | Continental Refrigerator | 1RESNGD | Reach-in | Medium-temperature application | Vertical Closed Transparent | Self-contained | Non-Hybrid | Partial Automatic | Non-Ozone-Depleting | Non-Ozone-Depleting | 18.8 |  | 82 | 28.5 | 32 | 1.84 | 5.6 | Federally-Regulated Commercial & Industrial Equipment | 05/12/2020 |  | 06/29/2020
Continental Refrigerator | Continental Refrigerator | 1RNGD | Reach-in | Medium-temperature application | Vertical Closed Transparent | Self-contained | Non-Hybrid | Partial Automatic | Non-Ozone-Depleting | Non-Ozone-Depleting | 18.97 |  | 82 | 26 | 32 | 1.84 | 5.62 | Federally-Regulated Commercial & Industrial Equipment | 05/12/2020 |  | 06/29/2020
Continental Refrigerator | Continental Refrigerator | 1RNGDHD | Reach-in | Medium-temperature application | Vertical Closed Transparent | Self-contained | Non-Hybrid | Partial Automatic | Non-Ozone-Depleting | Non-Ozone-Depleting | 18.6 |  | 82 | 26 | 32 | 1.89 | 5.57 | Federally-Regulated Commercial & Industrial Equipment | 05/12/2020 |  | 06/29/2020
Continental Refrigerator | Continental Refrigerator | 1RNGDPT | Reach-in | Medium-temperature application | Vertical Closed Transparent | Self-contained | Non-Hybrid | Partial Automatic | Non-Ozone-Depleting | Non-Ozone-Depleting | 22.1 |  | 82 | 26 | 32 | 2.22 | 5.99 | Federally-Regulated Commercial & Industrial Equipment | 05/12/2020 |  | 06/29/2020
Continental Refrigerator | Continental Refrigerator | 1RNGDPTHD | Reach-in | Medium-temperature application | Vertical Closed Transparent | Self-contained | Non-Hybrid | Partial Automatic | Non-Ozone-Depleting | Non-Ozone-Depleting | 21.5 |  | 82 | 26 | 32 | 2.26 | 5.92 | Federally-Regulated Commercial & Industrial Equipment | 05/12/2020 |  | 06/29/2020
Continental Refrigerator | Continental Refrigerator | 1RXNGD | Reach-in | Medium-temperature application | Vertical Closed Transparent | Self-contained | Non-Hybrid | Partial Automatic | Non-Ozone-Depleting | Non-Ozone-Depleting | 28.7 |  | 82 | 36 | 32 | 2.29 | 6.78 | Federally-Regulated Commercial & Industrial Equipment | 05/12/2020 |  | 06/29/2020
Continental Refrigerator | Continental Refrigerator | 1RXNGDHD | Reach-in | Medium-temperature application | Vertical Closed Transparent | Self-contained | Non-Hybrid | Partial Automatic | Non-Ozone-Depleting | Non-Ozone-Depleting | 28.4 |  | 82 | 36 | 32 | 2.46 | 6.75 | Federally-Regulated Commercial & Industrial Equipment | 05/12/2020 |  | 06/29/2020
Continental Refrigerator | Continental Refrigerator | 1RXNGDPT | Reach-in | Medium-temperature application | Vertical Closed Transparent | Self-contained | Non-Hybrid | Partial Automatic | Non-Ozone-Depleting | Non-Ozone-Depleting | 33.2 |  | 82 | 36 | 32 | 2.68 | 7.32 | Federally-Regulated Commercial & Industrial Equipment | 05/12/2020 |  | 06/29/2020
Continental Refrigerator | Continental Refrigerator | 1RXNGDPTHD | Reach-in | Medium-temperature application | Vertical Closed Transparent | Self-contained | Non-Hybrid | Partial Automatic | Non-Ozone-Depleting | Non-Ozone-Depleting | 32.6 |  | 82 | 36 | 32 | 2.76 | 7.25 | Federally-Regulated Commercial & Industrial Equipment | 05/12/2020 |  | 06/29/2020
Continental Refrigerator | Continental Refrigerator | 1RSENGD | Reach-in | Medium-temperature application | Vertical Closed Transparent | Self-contained | Non-Hybrid | Partial Automatic | Non-Ozone-Depleting | Non-Ozone-Depleting | 13.8 |  | 82 | 32 | 29 | 1.55 | 5 | Federally-Regulated Commercial & Industrial Equipment | 05/12/2020 |  | 06/29/2020
Continental Refrigerator | Continental Refrigerator | 1RSENGDHD | Reach-in | Medium-temperature application | Vertical Closed Transparent | Self-contained | Non-Hybrid | Partial Automatic | Non-Ozone-Depleting | Non-Ozone-Depleting | 13.6 |  | 82 | 32 | 29 | 1.58 | 4.97 | Federally-Regulated Commercial & Industrial Equipment | 05/12/2020 |  | 06/29/2020
Continental Refrigerator | Continental Refrigerator | 1RSESNGD | Reach-in | Medium-temperature application | Vertical Closed Transparent | Self-contained | Non-Hybrid | Partial Automatic | Non-Ozone-Depleting | Non-Ozone-Depleting | 11.3 |  | 82 | 32 | 29 | 1.42 | 4.7 | Federally-Regulated Commercial & Industrial Equipment | 05/12/2020 |  | 06/29/2020
Continental Refrigerator | Continental Refrigerator | 1RSNGD | Reach-in | Medium-temperature application | Vertical Closed Transparent | Self-contained | Non-Hybrid | Partial Automatic | Non-Ozone-Depleting | Non-Ozone-Depleting | 14.7 |  | 82 | 32 | 29 | 1.6 | 5.1 | Federally-Regulated Commercial & Industrial Equipment | 05/12/2020 |  | 06/29/2020
Continental Refrigerator | Continental Refrigerator | 1RSNGDHD | Reach-in | Medium-temperature application | Vertical Closed Transparent | Self-contained | Non-Hybrid | Partial Automatic | Non-Ozone-Depleting | Non-Ozone-Depleting | 14.4 |  | 82 | 26 | 29 | 1.63 | 5.07 | Federally-Regulated Commercial & Industrial Equipment | 05/12/2020 |  | 06/29/2020
Continental Refrigerator | Continental Refrigerator | 2RENGD | Reach-in | Medium-temperature application | Vertical Closed Transparent | Self-contained | Non-Hybrid | Partial Automatic | Non-Ozone-Depleting | Non-Ozone-Depleting | 48.8 |  | 82 | 57 | 32 | 3.34 | 9.2 | Federally-Regulated Commercial & Industrial Equipment | 05/12/2020 |  | 06/29/2020
Continental Refrigerator | Continental Refrigerator | 2RENGDHD | Reach-in | Medium-temperature application | Vertical Closed Transparent | Self-contained | Non-Hybrid | Partial Automatic | Non-Ozone-Depleting | Non-Ozone-Depleting | 48.3 |  | 82 | 57 | 32 | 3.45 | 9.14 | Federally-Regulated Commercial & Industrial Equipment | 05/12/2020 |  | 06/29/2020
Continental Refrigerator | Continental Refrigerator | 2RESNGD | Reach-in | Medium-temperature application | Vertical Closed Transparent | Self-contained | Non-Hybrid | Partial Automatic | Non-Ozone-Depleting | Non-Ozone-Depleting | 40.8 |  | 82 | 57 | 32 | 3.05 | 8.24 | Federally-Regulated Commercial & Industrial Equipment | 05/12/2020 |  | 06/29/2020
Continental Refrigerator | Continental Refrigerator | 2RESNGDHD | Reach-in | Medium-temperature application | Vertical Closed Transparent | Self-contained | Non-Hybrid | Partial Automatic | Non-Ozone-Depleting | Non-Ozone-Depleting | 40.3 |  | 82 | 57 | 32 | 3.11 | 8.18 | Federally-Regulated Commercial & Industrial Equipment | 05/12/2020 |  | 06/29/2020
Continental Refrigerator | Continental Refrigerator | 2RNGD | Reach-in | Medium-temperature application | Vertical Closed Transparent | Self-contained | Non-Hybrid | Partial Automatic | Non-Ozone-Depleting | Non-Ozone-Depleting | 43.7 |  | 82 | 52 | 32 | 3.14 | 8.58 | Federally-Regulated Commercial & Industrial Equipment | 05/12/2020 |  | 06/29/2020
Continental Refrigerator | Continental Refrigerator | 2RNGDHD | Reach-in | Medium-temperature application | Vertical Closed Transparent | Self-contained | Non-Hybrid | Partial Automatic | Non-Ozone-Depleting | Non-Ozone-Depleting | 42.6 |  | 82 | 52 | 32 | 3.21 | 8.45 | Federally-Regulated Commercial & Industrial Equipment | 05/12/2020 |  | 06/29/2020
Continental Refrigerator | Continental Refrigerator | 2RNGDPTHD | Reach-in | Medium-temperature application | Vertical Closed Transparent | Self-contained | Non-Hybrid | Partial Automatic | Non-Ozone-Depleting | Non-Ozone-Depleting | 46.3 |  | 82 | 52 | 32 | 3.89 | 8.9 | Federally-Regulated Commercial & Industrial Equipment | 05/12/2020 |  | 06/29/2020
Continental Refrigerator | Continental Refrigerator | 2RSENGD | Reach-in | Medium-temperature application | Vertical Closed Transparent | Self-contained | Non-Hybrid | Partial Automatic | Non-Ozone-Depleting | Non-Ozone-Depleting | 28.4 |  | 82 | 52 | 29 | 2.59 | 6.75 | Federally-Regulated Commercial & Industrial Equipment | 05/12/2020 |  | 06/29/2020
Continental Refrigerator | Continental Refrigerator | 2RSNGD | Reach-in | Medium-temperature application | Vertical Closed Transparent | Self-contained | Non-Hybrid | Partial Automatic | Non-Ozone-Depleting | Non-Ozone-Depleting | 36.5 |  | 82 | 52 | 29 | 2.82 | 7.72 | Federally-Regulated Commercial & Industrial Equipment | 05/12/2020 |  | 06/29/2020
Continental Refrigerator | Continental Refrigerator | 2RSNGDHD | Reach-in | Medium-temperature application | Vertical Closed Transparent | Self-contained | Non-Hybrid | Partial Automatic | Non-Ozone-Depleting | Non-Ozone-Depleting | 36 |  | 82 | 52 | 29 | 2.88 | 7.66 | Federally-Regulated Commercial & Industrial Equipment | 05/12/2020 |  | 06/29/2020
Continental Refrigerator | Continental Refrigerator | D1RIN | Reach-in | Medium-temperature application | Vertical Closed Solid | Self-contained | Non-Hybrid | Partial Automatic | Non-Ozone-Depleting | Non-Ozone-Depleting | 32 |  | 86 | 35 | 36 | 2.08 | 5.24 | Federally-Regulated Commercial & Industrial Equipment | 05/13/2020 |  | 06/29/2020
Continental Refrigerator | Continental Refrigerator | D1RINE | Reach-in | Medium-temperature application | Vertical Closed Solid | Self-contained | Non-Hybrid | Partial Automatic | Non-Ozone-Depleting | Non-Ozone-Depleting | 34.5 |  | 92 | 35 | 36 | 2.18 | 5.49 | Federally-Regulated Commercial & Industrial Equipment | 05/13/2020 |  | 06/29/2020
Continental Refrigerator | Continental Refrigerator | D1RINGD | Reach-in | Medium-temperature application | Vertical Closed Transparent | Self-contained | Non-Hybrid | Partial Automatic | Non-Ozone-Depleting | Non-Ozone-Depleting | 32 |  | 86 | 35 | 36 | 2.61 | 7.18 | Federally-Regulated Commercial & Industrial Equipment | 05/13/2020 |  | 06/29/2020
Continental Refrigerator | Continental Refrigerator | D1RINGDRT | Reach-in | Medium-temperature application | Vertical Closed Transparent | Self-contained | Non-Hybrid | Partial Automatic | Non-Ozone-Depleting | Non-Ozone-Depleting | 34.2 |  | 86 | 35 | 36 | 3.45 | 7.44 | Federally-Regulated Commercial & Industrial Equipment | 05/13/2020 |  | 06/29/2020
Continental Refrigerator | Continental Refrigerator | D1RINRT | Reach-in | Medium-temperature application | Vertical Closed Solid | Self-contained | Non-Hybrid | Partial Automatic | Non-Ozone-Depleting | Non-Ozone-Depleting | 34.2 |  | 86 | 35 | 36 | 2.33 | 5.46 | Federally-Regulated Commercial & Industrial Equipment | 05/13/2020 |  | 06/29/2020
Continental Refrigerator | Continental Refrigerator | D1RINRTE | Reach-in | Medium-temperature application | Vertical Closed Solid | Self-contained | Non-Hybrid | Partial Automatic | Non-Ozone-Depleting | Non-Ozone-Depleting | 37.3 |  | 92 | 35 | 36 | 2.41 | 5.77 | Federally-Regulated Commercial & Industrial Equipment | 05/13/2020 |  | 06/29/2020
Continental Refrigerator | Continental Refrigerator | D2RIN | Reach-in | Medium-temperature application | Vertical Closed Solid | Self-contained | Non-Hybrid | Partial Automatic | Non-Ozone-Depleting | Non-Ozone-Depleting | 62.94 |  | 86 | 68 | 36 | 3.23 | 8.33 | Federally-Regulated Commercial & Industrial Equipment | 05/13/2020 |  | 06/29/2020
Continental Refrigerator | Continental Refrigerator | D2RINE | Reach-in | Medium-temperature application | Vertical Closed Solid | Self-contained | Non-Hybrid | Partial Automatic | Non-Ozone-Depleting | Non-Ozone-Depleting | 69.04 |  | 92 | 68 | 36 | 3.44 | 8.94 | Federally-Regulated Commercial & Industrial Equipment | 05/13/2020 |  | 06/29/2020
Continental Refrigerator | Continental Refrigerator | D2RINGD | Reach-in | Medium-temperature application | Vertical Closed Transparent | Self-contained | Non-Hybrid | Partial Automatic | Non-Ozone-Depleting | Non-Ozone-Depleting | 62.94 |  | 86 | 68 | 36 | 4.65 | 10.89 | Federally-Regulated Commercial & Industrial Equipment | 05/13/2020 |  | 06/29/2020
Continental Refrigerator | Continental Refrigerator | D2RINGDRT | Reach-in | Medium-temperature application | Vertical Closed Transparent | Self-contained | Non-Hybrid | Partial Automatic | Non-Ozone-Depleting | Non-Ozone-Depleting | 67.34 |  | 86 | 68 | 36 | 4.98 | 11.42 | Federally-Regulated Commercial & Industrial Equipment | 05/13/2020 |  | 06/29/2020
Continental Refrigerator | Continental Refrigerator | D2RINRT | Reach-in | Medium-temperature application | Vertical Closed Solid | Self-contained | Non-Hybrid | Partial Automatic | Non-Ozone-Depleting | Non-Ozone-Depleting | 67.34 |  | 86 | 68 | 36 | 3.8 | 8.77 | Federally-Regulated Commercial & Industrial Equipment | 05/13/2020 |  | 06/29/2020
Continental Refrigerator | Continental Refrigerator | D2RINRTE | Reach-in | Medium-temperature application | Vertical Closed Solid | Self-contained | Non-Hybrid | Partial Automatic | Non-Ozone-Depleting | Non-Ozone-Depleting | 72.94 |  | 92 | 68 | 36 | 3.94 | 9.33 | Federally-Regulated Commercial & Industrial Equipment | 05/13/2020 |  | 06/29/2020
Continental Refrigerator | Continental Refrigerator | SWF32N | Work-Top Table | Low-temperature application (f | Vertical Closed Solid | Self-contained | Non-Hybrid | Manual | Non-Ozone-Depleting | Non-Ozone-Depleting | 7.39 |  | 35.25 | 32 | 31.56 | 2.73 | 4.34 | Federally-Regulated Commercial & Industrial Equipment | 06/25/2020 |  | 06/29/2020
Continental Refrigerator | Continental Refrigerator | CGC50*** | Reach-in | Freezer |  |  |  | Automatic | Non-Ozone-Depleting | Non-Ozone-Depleting | 16.22 |  | 34 | 50 | 28 | 3.04 | 7.87 | Federally-Regulated Commercial & Industrial Equipment | 01/20/2011 |  | 06/30/2020
Continental Refrigerator | Continental Refrigerator | CGC24*** | Reach-in | Freezer |  |  |  | Automatic | Non-Ozone-Depleting | Non-Ozone-Depleting | 4.76 |  | 34 | 24 | 28 | 3.11 | 3.28 | Federally-Regulated Commercial & Industrial Equipment | 01/20/2011 |  | 06/30/2020
Continental Refrigerator | Continental Refrigerator | CGC37*** | Reach-in | Freezer |  |  |  | Automatic | Non-Ozone-Depleting | Non-Ozone-Depleting | 11.55 |  | 34 | 37 | 28 | 5.14 | 6 | Federally-Regulated Commercial & Industrial Equipment | 01/20/2011 |  | 06/30/2020
Continental Refrigerator | Continental Refrigerator | BBC24N | Milk or Beverage Cabinet | Medium-temperature application | Horizontal Closed Solid | Self-contained | Non-Hybrid | Automatic | Non-Ozone-Depleting | Ozone-Depleting | 7.75 |  | 38 | 24 | 31 | 0.93 | 2.82 | Federally-Regulated Commercial & Industrial Equipment | 09/14/2018 |  | 06/30/2020
Continental Refrigerator | Continental Refrigerator | 2RNSGD | Reach-in | Medium-temperature application | Vertical Closed Solid | Self-contained | Non-Hybrid | Automatic | Non-Ozone-Depleting | Non-Ozone-Depleting | 40.02 |  | 83 | 52 | 34 | 4.73 | 6.04 | Federally-Regulated Commercial & Industrial Equipment | 08/05/2020 |  | 08/06/2020
Continental Refrigerator | Continental Refrigerator | 1FSNGD | Reach-in | Low-temperature application (f | Vertical Closed Solid | Self-contained | Non-Hybrid | Automatic | Non-Ozone-Depleting | Non-Ozone-Depleting | 14.65 |  | 83 | 26 | 30 | 5.67 | 7.24 | Federally-Regulated Commercial & Industrial Equipment | 08/05/2020 |  | 08/06/2020
Continental Refrigerator | Continental Refrigerator | 1FXSNGD | Reach-in | Low-temperature application (f | Vertical Closed Solid | Self-contained | Non-Hybrid | Automatic | Non-Ozone-Depleting | Non-Ozone-Depleting | 22.36 |  | 83 | 37 | 30 | 6.43 | 10.32 | Federally-Regulated Commercial & Industrial Equipment | 08/05/2020 |  | 08/06/2020
Continental Refrigerator | Continental Refrigerator | 1FXNGD | Reach-in | Low-temperature application (f | Vertical Closed Solid | Self-contained | Non-Hybrid | Automatic | Non-Ozone-Depleting | Non-Ozone-Depleting | 28.66 |  | 83 | 37 | 36 | 6.51 | 12.84 | Federally-Regulated Commercial & Industrial Equipment | 08/05/2020 |  | 08/06/2020
Continental Refrigerator | Continental Refrigerator | 2RENSGD | Reach-in | Medium-temperature application | Vertical Closed Solid | Self-contained | Non-Hybrid | Automatic | Non-Ozone-Depleting | Non-Ozone-Depleting | 49.5 |  | 83 | 57 | 34 | 5.29 | 6.99 | Federally-Regulated Commercial & Industrial Equipment | 08/05/2020 |  | 08/06/2020
Continental Refrigerator | Continental Refrigerator | 2RESNSGD | Reach-in | Medium-temperature application | Vertical Closed Solid | Self-contained | Non-Hybrid | Automatic | Non-Ozone-Depleting | Non-Ozone-Depleting | 41.5 |  | 83 | 57 | 28 | 4.87 | 6.19 | Federally-Regulated Commercial & Industrial Equipment | 08/05/2020 |  | 08/06/2020
Continental Refrigerator | Continental Refrigerator | 2RNSGDHD | Reach-in | Medium-temperature application | Vertical Closed Solid | Self-contained | Non-Hybrid | Automatic | Non-Ozone-Depleting | Non-Ozone-Depleting | 42.4 |  | 83 | 52 | 34 | 4.95 | 6.28 | Federally-Regulated Commercial & Industrial Equipment | 08/05/2020 |  | 08/06/2020
Continental Refrigerator | Continental Refrigerator | 2RENSGDHD | Reach-in | Medium-temperature application | Vertical Closed Solid | Self-contained | Non-Hybrid | Automatic | Non-Ozone-Depleting | Non-Ozone-Depleting | 47.5 |  | 83 | 57 | 34 | 5.46 | 6.79 | Federally-Regulated Commercial & Industrial Equipment | 08/05/2020 |  | 08/06/2020
Continental Refrigerator | Continental Refrigerator | 1FXSNGDHD | Reach-in | Low-temperature application (f | Vertical Closed Solid | Self-contained | Non-Hybrid | Automatic | Non-Ozone-Depleting | Non-Ozone-Depleting | 22.06 |  | 83 | 37 | 30 | 6.46 | 10.2 | Federally-Regulated Commercial & Industrial Equipment | 08/05/2020 |  | 08/06/2020
Continental Refrigerator | Continental Refrigerator | 1FXNGDHD | Reach-in | Low-temperature application (f | Vertical Closed Solid | Self-contained | Non-Hybrid | Automatic | Non-Ozone-Depleting | Non-Ozone-Depleting | 28.36 |  | 83 | 37 | 36 | 6.53 | 12.72 | Federally-Regulated Commercial & Industrial Equipment | 08/05/2020 |  | 08/06/2020
Continental Refrigerator | Continental Refrigerator | 1FSNGDHD | Reach-in | Low-temperature application (f | Vertical Closed Solid | Self-contained | Non-Hybrid | Automatic | Non-Ozone-Depleting | Non-Ozone-Depleting | 14.38 |  | 83 | 26 | 30 | 5.68 | 7.13 | Federally-Regulated Commercial & Industrial Equipment | 08/05/2020 |  | 08/06/2020
Continental Refrigerator | Continental Refrigerator | 1FNGDHD | Reach-in | Low-temperature application (f | Vertical Closed Solid | Self-contained | Non-Hybrid | Automatic | Non-Ozone-Depleting | Non-Ozone-Depleting | 18.6 |  | 83 | 26 | 36 | 6.04 | 8.82 | Federally-Regulated Commercial & Industrial Equipment | 08/05/2020 |  | 08/06/2020
Continental Refrigerator | Continental Refrigerator | 1FESNGDHD | Reach-in | Low-temperature application (f | Vertical Closed Solid | Self-contained | Non-Hybrid | Automatic | Non-Ozone-Depleting | Non-Ozone-Depleting | 18.52 |  | 83 | 29 | 30 | 6.09 | 8.79 | Federally-Regulated Commercial & Industrial Equipment | 08/05/2020 |  | 08/06/2020
Continental Refrigerator | Continental Refrigerator | 1FENGDHD | Reach-in | Low-temperature application (f | Vertical Closed Solid | Self-contained | Non-Hybrid | Automatic | Non-Ozone-Depleting | Non-Ozone-Depleting | 21.11 |  | 83 | 29 | 36 | 6.34 | 9.82 | Federally-Regulated Commercial & Industrial Equipment | 08/05/2020 |  | 08/06/2020
Continental Refrigerator | Continental Refrigerator | 2FSESN | Reach-in | Low-temperature application (f | Vertical Closed Solid | Self-contained | Non-Hybrid | Automatic | Non-Ozone-Depleting | Non-Ozone-Depleting | 24.44 |  | 77 | 57 | 29 | 7.41 | 11.16 | Federally-Regulated Commercial & Industrial Equipment | 06/29/2020 |  | 09/01/2020
Continental Refrigerator | Continental Refrigerator | 2FSEN | Reach-in | Low-temperature application (f | Vertical Closed Solid | Self-contained | Non-Hybrid | Automatic | Non-Ozone-Depleting | Non-Ozone-Depleting | 28.44 |  | 77 | 57 | 29 | 7.73 | 12.76 | Federally-Regulated Commercial & Industrial Equipment | 06/29/2020 |  | 09/01/2020
Continental Refrigerator | Continental Refrigerator | 2FSN | Reach-in | Low-temperature application (f | Vertical Closed Solid | Self-contained | Non-Hybrid | Automatic | Non-Ozone-Depleting | Non-Ozone-Depleting | 36.45 |  | 77 | 52 | 29 | 8.42 | 15.96 | Federally-Regulated Commercial & Industrial Equipment | 06/29/2020 |  | 09/01/2020
Continental Refrigerator | Continental Refrigerator | 1FESN | Reach-in | Low-temperature application (f | Vertical Closed Solid | Self-contained | Non-Hybrid | Automatic | Non-Ozone-Depleting | Non-Ozone-Depleting | 18.79 |  | 77 | 28.5 | 29 | 4.35 | 8.9 | Federally-Regulated Commercial & Industrial Equipment | 06/29/2020 |  | 09/01/2020
Continental Refrigerator | Continental Refrigerator | 2FSNHD | Reach-in | Low-temperature application (f | Vertical Closed Solid | Self-contained | Non-Hybrid | Automatic | Non-Ozone-Depleting | Non-Ozone-Depleting | 36.03 |  | 77 | 52 | 29 | 8.75 | 15.79 | Federally-Regulated Commercial & Industrial Equipment | 06/29/2020 |  | 09/01/2020
Continental Refrigerator | Continental Refrigerator | 2FSENHD | Reach-in | Low-temperature application (f | Vertical Closed Solid | Self-contained | Non-Hybrid | Automatic | Non-Ozone-Depleting | Non-Ozone-Depleting | 28.04 |  | 77 | 57 | 36 | 7.95 | 12.6 | Federally-Regulated Commercial & Industrial Equipment | 06/29/2020 |  | 09/01/2020
Continental Refrigerator | Continental Refrigerator | 1FESNHD | Reach-in | Low-temperature application (f | Vertical Closed Solid | Self-contained | Non-Hybrid | Automatic | Non-Ozone-Depleting | Non-Ozone-Depleting | 18.52 |  | 77 | 28.5 | 29 | 4.34 | 8.79 | Federally-Regulated Commercial & Industrial Equipment | 06/29/2020 |  | 09/01/2020
Continental Refrigerator | Continental Refrigerator | D2RINRTE | Reach-in | Medium-temperature application | Vertical Closed Solid | Self-contained | Non-Hybrid | Automatic | Non-Ozone-Depleting | Non-Ozone-Depleting | 72.94 |  | 92 | 68 | 36 | 3.94 | 9.33 | Federally-Regulated Commercial & Industrial Equipment | 06/29/2020 |  | 09/01/2020
Continental Refrigerator | Continental Refrigerator | DL1F*** | Reach-in | Low-temperature application (f | Vertical Closed Solid | Self-contained | Non-Hybrid | Automatic | Non-Ozone-Depleting | Non-Ozone-Depleting | 19.65 |  | 84 | 26 | 36 | 4.26 | 9.24 | Federally-Regulated Commercial & Industrial Equipment | 06/25/2020 |  | 09/03/2020
Continental Refrigerator | Continental Refrigerator | DL2F-GD-PT | Reach-in | Low-temperature application (f | Vertical Closed Transparent | Self-contained | Non-Hybrid | Automatic | Non-Ozone-Depleting | Non-Ozone-Depleting | 47.18 |  | 83 | 52 | 39 | 16.33 | 39.48 | Federally-Regulated Commercial & Industrial Equipment | 09/04/2020 |  | 09/04/2020
Continental Refrigerator | Continental Refrigerator | DL2FE-PT | Reach-in | Low-temperature application (f | Vertical Closed Solid | Self-contained | Non-Hybrid | Automatic | Non-Ozone-Depleting | Non-Ozone-Depleting | 53.79 |  | 83 | 57 | 39 | 13.04 | 22.9 | Federally-Regulated Commercial & Industrial Equipment | 09/04/2020 |  | 09/04/2020
Continental Refrigerator | Continental Refrigerator | DL1FX-PT | Reach-in | Low-temperature application (f | Vertical Closed Solid | Self-contained | Non-Hybrid | Automatic | Non-Ozone-Depleting | Non-Ozone-Depleting | 33.16 |  | 83 | 37 | 39 | 8.53 | 14.64 | Federally-Regulated Commercial & Industrial Equipment | 09/04/2020 |  | 09/04/2020
Continental Refrigerator | Continental Refrigerator | DL1F-PT | Reach-in | Low-temperature application (f | Vertical Closed Solid | Self-contained | Non-Hybrid | Automatic | Non-Ozone-Depleting | Non-Ozone-Depleting | 22.03 |  | 83 | 26 | 39 | 6.21 | 10.19 | Federally-Regulated Commercial & Industrial Equipment | 09/04/2020 |  | 09/04/2020
Continental Refrigerator | Continental Refrigerator | DL1FE-PT-HD | Reach-in | Low-temperature application (f | Vertical Closed Solid | Self-contained | Non-Hybrid | Automatic | Non-Ozone-Depleting | Non-Ozone-Depleting | 23.96 |  | 83 | 29 | 39 | 6.63 | 10.96 | Federally-Regulated Commercial & Industrial Equipment | 09/04/2020 |  | 09/04/2020
Continental Refrigerator | Continental Refrigerator | DL1FE-PT | Reach-in | Low-temperature application (f | Vertical Closed Solid | Self-contained | Non-Hybrid | Automatic | Non-Ozone-Depleting | Non-Ozone-Depleting | 24.5 |  | 83 | 29 | 39 | 6.75 | 11.18 | Federally-Regulated Commercial & Industrial Equipment | 09/04/2020 |  | 09/04/2020
Continental Refrigerator | Continental Refrigerator | DL2RI-GD-RT | Reach-in | Medium-temperature application | Vertical Closed Transparent | Self-contained | Non-Hybrid | Automatic | Non-Ozone-Depleting | Non-Ozone-Depleting | 67.34 |  | 86 | 69 | 44 | 7.42 | 11.42 | Federally-Regulated Commercial & Industrial Equipment | 09/04/2020 |  | 09/04/2020
Continental Refrigerator | Continental Refrigerator | 1FXNPT | Pass-Through | Low-temperature application (f | Vertical Closed Solid | Self-contained | Non-Hybrid | Automatic | Non-Ozone-Depleting | Non-Ozone-Depleting | 33.16 |  | 77 | 36 | 36 | 5.51 | 14.64 | Federally-Regulated Commercial & Industrial Equipment | 06/29/2020 |  | 09/04/2020
Continental Refrigerator | Continental Refrigerator | 1FNPT | Pass-Through | Low-temperature application (f | Vertical Closed Solid | Self-contained | Non-Hybrid | Automatic | Non-Ozone-Depleting | Non-Ozone-Depleting | 22.03 |  | 77 | 26 | 32 | 5.02 | 10.19 | Federally-Regulated Commercial & Industrial Equipment | 06/29/2020 |  | 09/04/2020
Continental Refrigerator | Continental Refrigerator | 1FENPTHD | Pass-Through | Low-temperature application (f | Vertical Closed Solid | Self-contained | Non-Hybrid | Automatic | Non-Ozone-Depleting | Non-Ozone-Depleting | 23.96 |  | 77 | 36 | 36 | 5.4 | 10.96 | Federally-Regulated Commercial & Industrial Equipment | 06/29/2020 |  | 09/04/2020
Continental Refrigerator | Continental Refrigerator | 1FENPT | Pass-Through | Low-temperature application (f | Vertical Closed Solid | Self-contained | Non-Hybrid | Automatic | Non-Ozone-Depleting | Non-Ozone-Depleting | 24.5 |  | 77 | 26 | 29 | 5.16 | 11.18 | Federally-Regulated Commercial & Industrial Equipment | 06/29/2020 |  | 09/04/2020
Continental Refrigerator | Continental Refrigerator | D2RINGDRT | Reach-in | Medium-temperature application | Vertical Closed Transparent | Self-contained | Non-Hybrid | Automatic | Non-Ozone-Depleting | Non-Ozone-Depleting | 67.34 |  | 86 | 68 | 36 | 4.98 | 11.42 | Federally-Regulated Commercial & Industrial Equipment | 06/29/2020 |  | 09/04/2020
Continental Refrigerator | Continental Refrigerator | 1RNHD | Reach-in | Medium-temperature application | Vertical Closed Solid | Self-contained | Non-Hybrid | Automatic | Non-Ozone-Depleting | Non-Ozone-Depleting | 18.56 |  | 82 | 26 | 36 | 1.33 | 3.9 | Federally-Regulated Commercial & Industrial Equipment | 06/16/2020 |  | 09/28/2020
Continental Refrigerator | Continental Refrigerator | 1RXNHD | Reach-in | Medium-temperature application | Vertical Closed Solid | Self-contained | Non-Hybrid | Automatic | Non-Ozone-Depleting | Non-Ozone-Depleting | 28.36 |  | 83 | 36 | 36 | 1.77 | 4.88 | Federally-Regulated Commercial & Industrial Equipment | 06/29/2020 |  | 09/28/2020
Continental Refrigerator | Continental Refrigerator | 2REN | Reach-in | Medium-temperature application | Vertical Closed Solid | Self-contained | Non-Hybrid | Automatic | Non-Ozone-Depleting | Non-Ozone-Depleting | 48.64 |  | 65.25 | 57 | 32 | 2.23 | 6.9 | Federally-Regulated Commercial & Industrial Equipment | 06/25/2020 |  | 09/28/2020
Continental Refrigerator | Continental Refrigerator | D2RIN | Reach-in | Medium-temperature application | Vertical Closed Solid | Self-contained | Non-Hybrid | Automatic | Non-Ozone-Depleting | Non-Ozone-Depleting | 62.94 |  | 86 | 68 | 36 | 3.23 | 8.33 | Federally-Regulated Commercial & Industrial Equipment | 06/29/2020 |  | 09/28/2020
Continental Refrigerator | Continental Refrigerator | RA118N | Reach-in | Medium-temperature application | Vertical Closed Solid | Self-contained | Non-Hybrid | Automatic | Non-Ozone-Depleting | Non-Ozone-Depleting | 43 |  | 28 | 118 | 32 | 2.49 | 6.34 | Federally-Regulated Commercial & Industrial Equipment | 06/29/2020 |  | 09/28/2020
Continental Refrigerator | Continental Refrigerator | 2RS-SGD | Reach-in | Medium-temperature application | Vertical Closed Transparent | Self-contained | Non-Hybrid | Automatic | Non-Ozone-Depleting | Non-Ozone-Depleting | 37 |  | 83 | 52 | 28 | 4.48 |  | Federally-Regulated Commercial & Industrial Equipment | 08/24/2020 |  | 10/05/2020
Continental Refrigerator | Continental Refrigerator | 2RSEN | Reach-in | Medium-temperature application | Vertical Closed Solid | Self-contained | Non-Hybrid | Automatic | Non-Ozone-Depleting | Non-Ozone-Depleting | 28.38 |  | 83 | 18 | 36 | 1.86 | 4.88 | Federally-Regulated Commercial & Industrial Equipment | 06/29/2020 |  | 10/08/2020
Continental Refrigerator | Continental Refrigerator | D2RNPT | Pass-Through | Medium-temperature application | Vertical Closed Solid | Self-contained | Non-Hybrid | Automatic | Non-Ozone-Depleting | Non-Ozone-Depleting | 47.2 |  | 65.25 | 52 | 32 | 2.61 | 6.76 | Federally-Regulated Commercial & Industrial Equipment | 06/25/2020 |  | 10/08/2020
Continental Refrigerator | Continental Refrigerator | 2RNPT | Pass-Through | Medium-temperature application | Vertical Closed Solid | Self-contained | Non-Hybrid | Automatic | Non-Ozone-Depleting | Non-Ozone-Depleting | 47.2 |  | 83 | 36 | 29 | 2.46 | 6.76 | Federally-Regulated Commercial & Industrial Equipment | 06/29/2020 |  | 10/08/2020
Continental Refrigerator | Continental Refrigerator | 2RNPTHD | Pass-Through | Medium-temperature application | Vertical Closed Solid | Self-contained | Non-Hybrid | Automatic | Non-Ozone-Depleting | Non-Ozone-Depleting | 46.3 |  | 83 | 29 | 36 | 2.58 | 6.67 | Federally-Regulated Commercial & Industrial Equipment | 06/29/2020 |  | 10/08/2020
Continental Refrigerator | Continental Refrigerator | 2RN | Reach-in | Medium-temperature application | Vertical Closed Solid | Self-contained | Non-Hybrid | Automatic | Non-Ozone-Depleting | Non-Ozone-Depleting | 43.45 |  | 82 | 26 | 36 | 2.13 | 6.38 | Federally-Regulated Commercial & Industrial Equipment | 06/29/2020 |  | 10/08/2020
Continental Refrigerator | Continental Refrigerator | 2RSN | Reach-in | Medium-temperature application | Vertical Closed Solid | Self-contained | Non-Hybrid | Automatic | Non-Ozone-Depleting | Non-Ozone-Depleting | 36.45 |  | 65.25 | 52 | 29 | 1.88 | 5.68 | Federally-Regulated Commercial & Industrial Equipment | 06/25/2020 |  | 10/08/2020
PREMIERE Corporation | Turbo Air | EUR-28-N6-N | Undercounter | Medium-temperature application | Vertical Closed Solid | Self-contained | Non-Hybrid | Automatic | Non-Ozone-Depleting | Non-Ozone-Depleting | 7.11 |  | 30 | 28 | 30 | 0.77 | 2.75 | Federally-Regulated Commercial & Industrial Equipment | 07/10/2020 |  | 10/12/2020
Imbera S.A. de C.V. | Imbera | VRD26 HC | Reach-in | Medium-temperature application | Vertical Closed Transparent | Self-contained | Non-Hybrid | Automatic | Non-Ozone-Depleting | Non-Ozone-Depleting | 26.12 |  | 80.5 | 39 | 26 | 2.26 | 6.47 | Federally-Regulated Commercial & Industrial Equipment | 05/28/2020 |  | 10/19/2020
Imbera S.A. de C.V. | Pro-Kold | VRD26 HC | Reach-in | Medium-temperature application | Vertical Closed Transparent | Self-contained | Non-Hybrid | Automatic | Non-Ozone-Depleting | Non-Ozone-Depleting | 26.12 |  | 80.5 | 39 | 26 | 2.26 | 6.47 | Federally-Regulated Commercial & Industrial Equipment | 05/28/2020 |  | 10/19/2020
Continental Refrigerator | Continental Refrigerator | 2RNSGDHDPT | Reach-in | Medium-temperature application | Vertical Closed Transparent | Self-contained | Non-Hybrid | Automatic | Non-Ozone-Depleting | Non-Ozone-Depleting | 44.6 |  | 83 | 52 | 36 | 5.22 | 8.69 | Federally-Regulated Commercial & Industrial Equipment | 08/13/2020 |  | 12/30/2020
Continental Refrigerator | Continental Refrigerator | D1RSEN | Reach-in | Medium-temperature application | Vertical Closed Solid | Self-contained | Non-Hybrid | Automatic | Non-Ozone-Depleting | Non-Ozone-Depleting | 13.83 |  | 83 | 26 | 29 | 1.22 | 3.42 | Federally-Regulated Commercial & Industrial Equipment | 06/29/2020 |  | 01/07/2021
Continental Refrigerator | Continental Refrigerator | D1RSENHD | Reach-in | Medium-temperature application | Vertical Closed Solid | Self-contained | Non-Hybrid | Automatic | Non-Ozone-Depleting | Non-Ozone-Depleting | 13.63 |  | 83 | 36 | 36 | 1.24 | 3.4 | Federally-Regulated Commercial & Industrial Equipment | 06/29/2020 |  | 01/07/2021
Continental Refrigerator | Continental Refrigerator | D2RNPTHD | Pass-Through | Medium-temperature application | Vertical Closed Solid | Self-contained | Non-Hybrid | Automatic | Non-Ozone-Depleting | Non-Ozone-Depleting | 46.3 |  | 65.25 | 52 | 32 | 2.7 | 6.67 | Federally-Regulated Commercial & Industrial Equipment | 06/25/2020 |  | 01/07/2021
Continental Refrigerator | Continental Refrigerator | 2R | Reach-in | Medium-temperature application | Vertical Closed Solid | Self-contained | Non-Hybrid | Automatic | Non-Ozone-Depleting | Non-Ozone-Depleting | 43.5 |  | 82 | 52 | 35 | 3.28 | 6.39 | Federally-Regulated Commercial & Industrial Equipment | 10/08/2020 |  | 01/07/2021
Continental Refrigerator | Continental Refrigerator | 2R-HD | Reach-in | Medium-temperature application | Vertical Closed Solid | Self-contained | Non-Hybrid | Automatic | Non-Ozone-Depleting | Non-Ozone-Depleting | 43 |  | 82 | 52 | 35 | 3.37 | 6.34 | Federally-Regulated Commercial & Industrial Equipment | 10/08/2020 |  | 01/07/2021
Continental Refrigerator | Continental Refrigerator | 1FNPT | Pass-Through | Low-temperature application (f | Vertical Closed Solid | Self-contained | Non-Hybrid | Automatic | Non-Ozone-Depleting | Non-Ozone-Depleting | 22.03 |  | 77 | 26 | 32 | 5.02 | 10.19 | Federally-Regulated Commercial & Industrial Equipment | 09/04/2020 |  | 01/07/2021
Continental Refrigerator | Continental Refrigerator | 1FENPT | Pass-Through | Low-temperature application (f | Vertical Closed Solid | Self-contained | Non-Hybrid | Automatic | Non-Ozone-Depleting | Non-Ozone-Depleting | 24.5 |  | 77 | 26 | 29 | 5.16 | 11.18 | Federally-Regulated Commercial & Industrial Equipment | 09/04/2020 |  | 01/07/2021
Continental Refrigerator | Continental Refrigerator | 2F | Reach-in | Low-temperature application (f | Vertical Closed Solid | Self-contained | Non-Hybrid | Automatic | Non-Ozone-Depleting | Non-Ozone-Depleting | 43.45 |  | 82 | 52 | 35 | 7.28 | 18.76 | Federally-Regulated Commercial & Industrial Equipment | 10/08/2020 |  | 01/07/2021
Continental Refrigerator | Continental Refrigerator | 1F-CW | Reach-in | Low-temperature application (f | Vertical Closed Solid | Self-contained | Non-Hybrid | Automatic | Non-Ozone-Depleting | Non-Ozone-Depleting | 19.5 |  | 82 | 26 | 35 | 5.45 | 9.18 | Federally-Regulated Commercial & Industrial Equipment | 10/08/2020 |  | 01/07/2021
Continental Refrigerator | Continental Refrigerator | 1FX-CW | Reach-in | Low-temperature application (f | Vertical Closed Solid | Self-contained | Non-Hybrid | Automatic | Non-Ozone-Depleting | Non-Ozone-Depleting | 29.33 |  | 82 | 36 | 35 | 7.08 | 13.11 | Federally-Regulated Commercial & Industrial Equipment | 10/08/2020 |  | 01/07/2021
Continental Refrigerator | Continental Refrigerator | 2R-CW | Reach-in | Medium-temperature application | Vertical Closed Solid | Self-contained | Non-Hybrid | Automatic | Non-Ozone-Depleting | Non-Ozone-Depleting | 44.6 |  | 82 | 52 | 35 | 3.41 | 6.5 | Federally-Regulated Commercial & Industrial Equipment | 10/08/2020 |  | 01/07/2021
Continental Refrigerator | Continental Refrigerator | 2R-CW-HD | Reach-in | Medium-temperature application | Vertical Closed Solid | Self-contained | Non-Hybrid | Automatic | Non-Ozone-Depleting | Non-Ozone-Depleting | 44.2 |  | 82 | 52 | 35 | 3.55 | 6.46 | Federally-Regulated Commercial & Industrial Equipment | 10/08/2020 |  | 01/07/2021
Continental Refrigerator | Continental Refrigerator | 1FX | Reach-in | Low-temperature application (f | Vertical Closed Solid | Self-contained | Non-Hybrid | Automatic | Non-Ozone-Depleting | Non-Ozone-Depleting | 28.66 |  | 82 | 36 | 35 | 7.58 | 12.84 | Federally-Regulated Commercial & Industrial Equipment | 10/08/2020 |  | 01/07/2021
Continental Refrigerator | Continental Refrigerator | 2R | Reach-in | Medium-temperature application | Vertical Closed Solid | Self-contained | Non-Hybrid | Automatic | Non-Ozone-Depleting | Non-Ozone-Depleting | 43.5 |  | 83 | 52 | 36 | 6.39 | 6.39 | Federally-Regulated Commercial & Industrial Equipment | 01/07/2021 |  | 01/07/2021
PREMIERE Corporation | Turbo Air | TCB-35SBD-N6 | Reach-in | Medium-temperature application | Vertical Closed Solid | Self-contained | Non-Hybrid | Automatic | Non-Ozone-Depleting | Non-Ozone-Depleting | 25.4 |  | 37 | 69 | 27 | 1.24 | 4.58 | Federally-Regulated Commercial & Industrial Equipment | 01/18/2021 |  | 01/18/2021
PREMIERE Corporation | Turbo Air | TCB-3SBD-N | Reach-in | Medium-temperature application | Vertical Closed Solid | Self-contained | Non-Hybrid | Automatic | Non-Ozone-Depleting | Non-Ozone-Depleting | 25.4 |  | 37 | 69 | 27 | 1.24 | 4.58 | Federally-Regulated Commercial & Industrial Equipment | 01/08/2021 |  | 01/18/2021
PREMIERE Corporation | Turbo Air | TCB-3SDD-N | Reach-in | Medium-temperature application | Vertical Closed Solid | Self-contained | Non-Hybrid | Automatic | Non-Ozone-Depleting | Non-Ozone-Depleting | 25.4 |  | 37 | 69 | 27 | 1.24 | 4.58 | Federally-Regulated Commercial & Industrial Equipment | 01/08/2021 |  | 01/18/2021
Beverage-Air | Beverage-Air | HR1HC-1S**** | Reach-in | Medium-temperature application | Vertical Closed Solid | Self-contained | Non-Hybrid | Automatic | Non-Ozone-Depleting | Non-Ozone-Depleting | 21.17 |  | 79 | 26 | 30 | 2.25 | 4.16 | Federally-Regulated Commercial & Industrial Equipment | 10/04/2019 |  | 01/21/2021
Beverage-Air | Beverage-Air | HR1HC-1HS**** | Reach-in | Medium-temperature application | Vertical Closed Solid | Self-contained | Non-Hybrid | Automatic | Non-Ozone-Depleting | Non-Ozone-Depleting | 21.17 |  | 79 | 26 | 30 | 2.25 | 4.16 | Federally-Regulated Commercial & Industrial Equipment | 10/04/2019 |  | 01/21/2021
Beverage-Air | Beverage-Air | HRP1HC-1S**** | Reach-in | Medium-temperature application | Vertical Closed Solid | Self-contained | Non-Hybrid | Automatic | Non-Ozone-Depleting | Non-Ozone-Depleting | 21.17 |  | 79 | 26 | 30 | 2.25 | 4.16 | Federally-Regulated Commercial & Industrial Equipment | 10/04/2019 |  | 01/21/2021
Beverage-Air | Beverage-Air | HRP1HC-1HS**** | Reach-in | Medium-temperature application | Vertical Closed Solid | Self-contained | Non-Hybrid | Automatic | Non-Ozone-Depleting | Non-Ozone-Depleting | 21.17 |  | 79 | 26 | 30 | 2.25 | 4.16 | Federally-Regulated Commercial & Industrial Equipment | 10/04/2019 |  | 01/21/2021
Beverage-Air | Beverage-Air | HRS1HC-1S**** | Reach-in | Medium-temperature application | Vertical Closed Solid | Self-contained | Non-Hybrid | Automatic | Non-Ozone-Depleting | Non-Ozone-Depleting | 21.17 |  | 79 | 26 | 30 | 2.25 | 4.16 | Federally-Regulated Commercial & Industrial Equipment | 10/04/2019 |  | 01/21/2021
Beverage-Air | Beverage-Air | HRS1HC-1HS**** | Reach-in | Medium-temperature application | Vertical Closed Solid | Self-contained | Non-Hybrid | Automatic | Non-Ozone-Depleting | Non-Ozone-Depleting | 21.17 |  | 79 | 26 | 30 | 2.25 | 4.16 | Federally-Regulated Commercial & Industrial Equipment | 10/04/2019 |  | 01/21/2021
Beverage-Air | Beverage-Air | HRPS1HC-1S**** | Reach-in | Medium-temperature application | Vertical Closed Solid | Self-contained | Non-Hybrid | Automatic | Non-Ozone-Depleting | Non-Ozone-Depleting | 21.17 |  | 79 | 26 | 30 | 2.25 | 4.16 | Federally-Regulated Commercial & Industrial Equipment | 10/04/2019 |  | 01/21/2021
Beverage-Air | Beverage-Air | HRPS1HC-1HS**** | Reach-in | Medium-temperature application | Vertical Closed Solid | Self-contained | Non-Hybrid | Automatic | Non-Ozone-Depleting | Non-Ozone-Depleting | 21.17 |  | 79 | 26 | 30 | 2.25 | 4.16 | Federally-Regulated Commercial & Industrial Equipment | 10/04/2019 |  | 01/21/2021
Beverage-Air | Beverage-Air | HR1HC-1G**** | Reach-in | Medium-temperature application | Vertical Closed Transparent | Self-contained | Non-Hybrid | Automatic | Non-Ozone-Depleting | Non-Ozone-Depleting | 21.66 |  | 79 | 26 | 30 | 2.28 | 5.94 | Federally-Regulated Commercial & Industrial Equipment | 10/04/2019 |  | 01/21/2021
Beverage-Air | Beverage-Air | HR1HC-1HG**** | Reach-in | Medium-temperature application | Vertical Closed Transparent | Self-contained | Non-Hybrid | Automatic | Non-Ozone-Depleting | Non-Ozone-Depleting | 21.66 |  | 79 | 26 | 30 | 2.28 | 5.94 | Federally-Regulated Commercial & Industrial Equipment | 10/04/2019 |  | 01/21/2021
Beverage-Air | Beverage-Air | HRP1HC-1G**** | Reach-in | Medium-temperature application | Vertical Closed Transparent | Self-contained | Non-Hybrid | Automatic | Non-Ozone-Depleting | Non-Ozone-Depleting | 21.66 |  | 79 | 26 | 30 | 2.28 | 5.94 | Federally-Regulated Commercial & Industrial Equipment | 10/04/2019 |  | 01/21/2021
Beverage-Air | Beverage-Air | HRP1HC-1HG**** | Reach-in | Medium-temperature application | Vertical Closed Transparent | Self-contained | Non-Hybrid | Automatic | Non-Ozone-Depleting | Non-Ozone-Depleting | 21.66 |  | 79 | 26 | 30 | 2.28 | 5.94 | Federally-Regulated Commercial & Industrial Equipment | 10/04/2019 |  | 01/21/2021
Beverage-Air | Beverage-Air | HRS1HC-1G**** | Reach-in | Medium-temperature application | Vertical Closed Transparent | Self-contained | Non-Hybrid | Automatic | Non-Ozone-Depleting | Non-Ozone-Depleting | 21.66 |  | 79 | 26 | 30 | 2.28 | 5.94 | Federally-Regulated Commercial & Industrial Equipment | 10/04/2019 |  | 01/21/2021
Beverage-Air | Beverage-Air | HRS1HC-1HG**** | Reach-in | Medium-temperature application | Vertical Closed Transparent | Self-contained | Non-Hybrid | Automatic | Non-Ozone-Depleting | Non-Ozone-Depleting | 21.66 |  | 79 | 26 | 30 | 2.28 | 5.94 | Federally-Regulated Commercial & Industrial Equipment | 10/04/2019 |  | 01/21/2021
Beverage-Air | Beverage-Air | HRPS1HC-1G**** | Reach-in | Medium-temperature application | Vertical Closed Transparent | Self-contained | Non-Hybrid | Automatic | Non-Ozone-Depleting | Non-Ozone-Depleting | 21.66 |  | 79 | 26 | 30 | 2.28 | 5.94 | Federally-Regulated Commercial & Industrial Equipment | 10/04/2019 |  | 01/21/2021
Beverage-Air | Beverage-Air | HRPS1HC-1HG**** | Reach-in | Medium-temperature application | Vertical Closed Transparent | Self-contained | Non-Hybrid | Automatic | Non-Ozone-Depleting | Non-Ozone-Depleting | 21.66 |  | 79 | 26 | 30 | 2.28 | 5.94 | Federally-Regulated Commercial & Industrial Equipment | 10/04/2019 |  | 01/21/2021
Beverage-Air | Beverage-Air | HR1WHC-1S**** | Reach-in | Medium-temperature application | Vertical Closed Solid | Self-contained | Non-Hybrid | Automatic | Non-Ozone-Depleting | Non-Ozone-Depleting | 30.76 |  | 79 | 35 | 30 | 2.06 | 5.12 | Federally-Regulated Commercial & Industrial Equipment | 10/04/2019 |  | 01/21/2021
Beverage-Air | Beverage-Air | HR1WHC-1HS**** | Reach-in | Medium-temperature application | Vertical Closed Solid | Self-contained | Non-Hybrid | Automatic | Non-Ozone-Depleting | Non-Ozone-Depleting | 30.76 |  | 79 | 35 | 30 | 2.06 | 5.12 | Federally-Regulated Commercial & Industrial Equipment | 10/04/2019 |  | 01/21/2021
Beverage-Air | Beverage-Air | HRP1WHC-1S**** | Reach-in | Medium-temperature application | Vertical Closed Solid | Self-contained | Non-Hybrid | Automatic | Non-Ozone-Depleting | Non-Ozone-Depleting | 30.76 |  | 79 | 35 | 30 | 2.06 | 5.12 | Federally-Regulated Commercial & Industrial Equipment | 10/04/2019 |  | 01/21/2021
Beverage-Air | Beverage-Air | HRP1WHC-1HS**** | Reach-in | Medium-temperature application | Vertical Closed Solid | Self-contained | Non-Hybrid | Automatic | Non-Ozone-Depleting | Non-Ozone-Depleting | 30.76 |  | 79 | 35 | 30 | 2.06 | 5.12 | Federally-Regulated Commercial & Industrial Equipment | 10/04/2019 |  | 01/21/2021
Beverage-Air | Beverage-Air | HRS1WHC-1S**** | Reach-in | Medium-temperature application | Vertical Closed Solid | Self-contained | Non-Hybrid | Automatic | Non-Ozone-Depleting | Non-Ozone-Depleting | 30.76 |  | 79 | 35 | 30 | 2.06 | 5.12 | Federally-Regulated Commercial & Industrial Equipment | 10/04/2019 |  | 01/21/2021
Beverage-Air | Beverage-Air | HRS1WHC-1HS**** | Reach-in | Medium-temperature application | Vertical Closed Solid | Self-contained | Non-Hybrid | Automatic | Non-Ozone-Depleting | Non-Ozone-Depleting | 30.76 |  | 79 | 35 | 30 | 2.06 | 5.12 | Federally-Regulated Commercial & Industrial Equipment | 10/04/2019 |  | 01/21/2021
Beverage-Air | Beverage-Air | HRPS1WHC-1S**** | Reach-in | Medium-temperature application | Vertical Closed Solid | Self-contained | Non-Hybrid | Automatic | Non-Ozone-Depleting | Non-Ozone-Depleting | 30.76 |  | 79 | 35 | 30 | 2.06 | 5.12 | Federally-Regulated Commercial & Industrial Equipment | 10/04/2019 |  | 01/21/2021
Beverage-Air | Beverage-Air | HRPS1WHC-1HS**** | Reach-in | Medium-temperature application | Vertical Closed Solid | Self-contained | Non-Hybrid | Automatic | Non-Ozone-Depleting | Non-Ozone-Depleting | 30.76 |  | 79 | 35 | 30 | 2.06 | 5.12 | Federally-Regulated Commercial & Industrial Equipment | 10/04/2019 |  | 01/21/2021
Beverage-Air | Beverage-Air | HR1WHC-1G**** | Reach-in | Medium-temperature application | Vertical Closed Transparent | Self-contained | Non-Hybrid | Automatic | Non-Ozone-Depleting | Non-Ozone-Depleting | 30.76 |  | 79 | 35 | 30 | 3.08 | 7.03 | Federally-Regulated Commercial & Industrial Equipment | 10/04/2019 |  | 01/21/2021
Beverage-Air | Beverage-Air | HR1WHC-1HG**** | Reach-in | Medium-temperature application | Vertical Closed Transparent | Self-contained | Non-Hybrid | Automatic | Non-Ozone-Depleting | Non-Ozone-Depleting | 30.76 |  | 79 | 35 | 30 | 3.08 | 7.03 | Federally-Regulated Commercial & Industrial Equipment | 10/04/2019 |  | 01/21/2021
Beverage-Air | Beverage-Air | HRP1WHC-1G**** | Reach-in | Medium-temperature application | Vertical Closed Transparent | Self-contained | Non-Hybrid | Automatic | Non-Ozone-Depleting | Non-Ozone-Depleting | 30.76 |  | 79 | 35 | 30 | 3.08 | 7.03 | Federally-Regulated Commercial & Industrial Equipment | 10/04/2019 |  | 01/21/2021
Beverage-Air | Beverage-Air | HRP1WHC-1HG**** | Reach-in | Medium-temperature application | Vertical Closed Transparent | Self-contained | Non-Hybrid | Automatic | Non-Ozone-Depleting | Non-Ozone-Depleting | 30.76 |  | 79 | 35 | 30 | 3.08 | 7.03 | Federally-Regulated Commercial & Industrial Equipment | 10/04/2019 |  | 01/21/2021
Beverage-Air | Beverage-Air | HRS1WHC-1G**** | Reach-in | Medium-temperature application | Vertical Closed Transparent | Self-contained | Non-Hybrid | Automatic | Non-Ozone-Depleting | Non-Ozone-Depleting | 30.76 |  | 79 | 35 | 30 | 3.08 | 7.03 | Federally-Regulated Commercial & Industrial Equipment | 10/04/2019 |  | 01/21/2021
Beverage-Air | Beverage-Air | HRS1WHC-1HG**** | Reach-in | Medium-temperature application | Vertical Closed Transparent | Self-contained | Non-Hybrid | Automatic | Non-Ozone-Depleting | Non-Ozone-Depleting | 30.76 |  | 79 | 35 | 30 | 3.08 | 7.03 | Federally-Regulated Commercial & Industrial Equipment | 10/04/2019 |  | 01/21/2021
Beverage-Air | Beverage-Air | HRPS1WHC-1G**** | Reach-in | Medium-temperature application | Vertical Closed Transparent | Self-contained | Non-Hybrid | Automatic | Non-Ozone-Depleting | Non-Ozone-Depleting | 30.76 |  | 79 | 35 | 30 | 3.08 | 7.03 | Federally-Regulated Commercial & Industrial Equipment | 10/04/2019 |  | 01/21/2021
Beverage-Air | Beverage-Air | HRPS1WHC-1HG**** | Reach-in | Medium-temperature application | Vertical Closed Transparent | Self-contained | Non-Hybrid | Automatic | Non-Ozone-Depleting | Non-Ozone-Depleting | 30.76 |  | 79 | 35 | 30 | 3.08 | 7.03 | Federally-Regulated Commercial & Industrial Equipment | 10/04/2019 |  | 01/21/2021
Beverage-Air | Beverage-Air | HR2HC-1S**** | Reach-in | Medium-temperature application | Vertical Closed Solid | Self-contained | Non-Hybrid | Automatic | Non-Ozone-Depleting | Non-Ozone-Depleting | 45.2 |  | 79 | 52 | 30 | 2.57 | 6.56 | Federally-Regulated Commercial & Industrial Equipment | 10/04/2019 |  | 01/21/2021
Beverage-Air | Beverage-Air | HR2HC-1HS**** | Reach-in | Medium-temperature application | Vertical Closed Solid | Self-contained | Non-Hybrid | Automatic | Non-Ozone-Depleting | Non-Ozone-Depleting | 45.2 |  | 79 | 52 | 30 | 2.57 | 6.56 | Federally-Regulated Commercial & Industrial Equipment | 10/04/2019 |  | 01/21/2021
Beverage-Air | Beverage-Air | HRP2HC-1S**** | Reach-in | Medium-temperature application | Vertical Closed Solid | Self-contained | Non-Hybrid | Automatic | Non-Ozone-Depleting | Non-Ozone-Depleting | 45.2 |  | 79 | 52 | 30 | 2.57 | 6.56 | Federally-Regulated Commercial & Industrial Equipment | 10/04/2019 |  | 01/21/2021
Beverage-Air | Beverage-Air | HRP2HC-1HS**** | Reach-in | Medium-temperature application | Vertical Closed Solid | Self-contained | Non-Hybrid | Automatic | Non-Ozone-Depleting | Non-Ozone-Depleting | 45.2 |  | 79 | 52 | 30 | 2.57 | 6.56 | Federally-Regulated Commercial & Industrial Equipment | 10/04/2019 |  | 01/21/2021
Beverage-Air | Beverage-Air | HRS2HC-1S**** | Reach-in | Medium-temperature application | Vertical Closed Solid | Self-contained | Non-Hybrid | Automatic | Non-Ozone-Depleting | Non-Ozone-Depleting | 45.2 |  | 79 | 52 | 30 | 2.57 | 6.56 | Federally-Regulated Commercial & Industrial Equipment | 10/04/2019 |  | 01/21/2021
Beverage-Air | Beverage-Air | HRS2HC-1HS**** | Reach-in | Medium-temperature application | Vertical Closed Solid | Self-contained | Non-Hybrid | Automatic | Non-Ozone-Depleting | Non-Ozone-Depleting | 45.2 |  | 79 | 52 | 30 | 2.57 | 6.56 | Federally-Regulated Commercial & Industrial Equipment | 10/04/2019 |  | 01/21/2021
Beverage-Air | Beverage-Air | HRPS2HC-1S**** | Reach-in | Medium-temperature application | Vertical Closed Solid | Self-contained | Non-Hybrid | Automatic | Non-Ozone-Depleting | Non-Ozone-Depleting | 45.2 |  | 79 | 52 | 30 | 2.57 | 6.56 | Federally-Regulated Commercial & Industrial Equipment | 10/04/2019 |  | 01/21/2021
Beverage-Air | Beverage-Air | HRPS2HC-1HS**** | Reach-in | Medium-temperature application | Vertical Closed Solid | Self-contained | Non-Hybrid | Automatic | Non-Ozone-Depleting | Non-Ozone-Depleting | 45.2 |  | 79 | 52 | 30 | 2.57 | 6.56 | Federally-Regulated Commercial & Industrial Equipment | 10/04/2019 |  | 01/21/2021
Beverage-Air | Beverage-Air | HR2HC-1G**** | Reach-in | Medium-temperature application | Vertical Closed Transparent | Self-contained | Non-Hybrid | Automatic | Non-Ozone-Depleting | Non-Ozone-Depleting | 46.88 |  | 79 | 52 | 30 | 3.55 | 8.97 | Federally-Regulated Commercial & Industrial Equipment | 10/04/2019 |  | 01/21/2021
Beverage-Air | Beverage-Air | HR2HC-1HG**** | Reach-in | Medium-temperature application | Vertical Closed Transparent | Self-contained | Non-Hybrid | Automatic | Non-Ozone-Depleting | Non-Ozone-Depleting | 46.88 |  | 79 | 52 | 30 | 3.55 | 8.97 | Federally-Regulated Commercial & Industrial Equipment | 10/04/2019 |  | 01/21/2021
Beverage-Air | Beverage-Air | HRP2HC-1G**** | Reach-in | Medium-temperature application | Vertical Closed Transparent | Self-contained | Non-Hybrid | Automatic | Non-Ozone-Depleting | Non-Ozone-Depleting | 46.88 |  | 79 | 52 | 30 | 3.55 | 8.97 | Federally-Regulated Commercial & Industrial Equipment | 10/04/2019 |  | 01/21/2021
Beverage-Air | Beverage-Air | HRP2HC-1HG**** | Reach-in | Medium-temperature application | Vertical Closed Transparent | Self-contained | Non-Hybrid | Automatic | Non-Ozone-Depleting | Non-Ozone-Depleting | 46.88 |  | 79 | 52 | 30 | 3.55 | 8.97 | Federally-Regulated Commercial & Industrial Equipment | 10/04/2019 |  | 01/21/2021
Beverage-Air | Beverage-Air | HRS2HC-1G**** | Reach-in | Medium-temperature application | Vertical Closed Transparent | Self-contained | Non-Hybrid | Automatic | Non-Ozone-Depleting | Non-Ozone-Depleting | 46.88 |  | 79 | 52 | 30 | 3.55 | 8.97 | Federally-Regulated Commercial & Industrial Equipment | 10/04/2019 |  | 01/21/2021
Beverage-Air | Beverage-Air | HRS2HC-1HG**** | Reach-in | Medium-temperature application | Vertical Closed Transparent | Self-contained | Non-Hybrid | Automatic | Non-Ozone-Depleting | Non-Ozone-Depleting | 46.88 |  | 79 | 52 | 30 | 3.55 | 8.97 | Federally-Regulated Commercial & Industrial Equipment | 10/04/2019 |  | 01/21/2021
Beverage-Air | Beverage-Air | HRPS2HC-1G**** | Reach-in | Medium-temperature application | Vertical Closed Transparent | Self-contained | Non-Hybrid | Automatic | Non-Ozone-Depleting | Non-Ozone-Depleting | 46.88 |  | 79 | 52 | 30 | 3.55 | 8.97 | Federally-Regulated Commercial & Industrial Equipment | 10/04/2019 |  | 01/21/2021
Beverage-Air | Beverage-Air | HRPS2HC-1HG**** | Reach-in | Medium-temperature application | Vertical Closed Transparent | Self-contained | Non-Hybrid | Automatic | Non-Ozone-Depleting | Non-Ozone-Depleting | 46.88 |  | 79 | 52 | 30 | 3.55 | 8.97 | Federally-Regulated Commercial & Industrial Equipment | 10/04/2019 |  | 01/21/2021
Beverage-Air | Beverage-Air | HR3HC-1S**** | Reach-in | Medium-temperature application | Vertical Closed Solid | Self-contained | Non-Hybrid | Automatic | Non-Ozone-Depleting | Non-Ozone-Depleting | 71.52 |  | 79 | 78 | 30 | 3.5 | 9.19 | Federally-Regulated Commercial & Industrial Equipment | 10/04/2019 |  | 01/21/2021
Beverage-Air | Beverage-Air | HR3HC-1HS**** | Reach-in | Medium-temperature application | Vertical Closed Solid | Self-contained | Non-Hybrid | Automatic | Non-Ozone-Depleting | Non-Ozone-Depleting | 71.52 |  | 79 | 78 | 30 | 3.5 | 9.19 | Federally-Regulated Commercial & Industrial Equipment | 10/04/2019 |  | 01/21/2021
Beverage-Air | Beverage-Air | HRP3HC-1S**** | Reach-in | Medium-temperature application | Vertical Closed Solid | Self-contained | Non-Hybrid | Automatic | Non-Ozone-Depleting | Non-Ozone-Depleting | 71.52 |  | 79 | 78 | 30 | 3.5 | 9.19 | Federally-Regulated Commercial & Industrial Equipment | 10/04/2019 |  | 01/21/2021
Beverage-Air | Beverage-Air | HRP3HC-1HS**** | Reach-in | Medium-temperature application | Vertical Closed Solid | Self-contained | Non-Hybrid | Automatic | Non-Ozone-Depleting | Non-Ozone-Depleting | 71.52 |  | 79 | 78 | 30 | 3.5 | 9.19 | Federally-Regulated Commercial & Industrial Equipment | 10/04/2019 |  | 01/21/2021
Beverage-Air | Beverage-Air | HRS3HC-1S**** | Reach-in | Medium-temperature application | Vertical Closed Solid | Self-contained | Non-Hybrid | Automatic | Non-Ozone-Depleting | Non-Ozone-Depleting | 71.52 |  | 79 | 78 | 30 | 3.5 | 9.19 | Federally-Regulated Commercial & Industrial Equipment | 10/04/2019 |  | 01/21/2021
Beverage-Air | Beverage-Air | HRS3HC-1HS**** | Reach-in | Medium-temperature application | Vertical Closed Solid | Self-contained | Non-Hybrid | Automatic | Non-Ozone-Depleting | Non-Ozone-Depleting | 71.52 |  | 79 | 78 | 30 | 3.5 | 9.19 | Federally-Regulated Commercial & Industrial Equipment | 10/04/2019 |  | 01/21/2021
Beverage-Air | Beverage-Air | HRPS3HC-1S**** | Reach-in | Medium-temperature application | Vertical Closed Solid | Self-contained | Non-Hybrid | Automatic | Non-Ozone-Depleting | Non-Ozone-Depleting | 71.52 |  | 79 | 78 | 30 | 3.5 | 9.19 | Federally-Regulated Commercial & Industrial Equipment | 10/04/2019 |  | 01/21/2021
Beverage-Air | Beverage-Air | HRPS3HC-1HS**** | Reach-in | Medium-temperature application | Vertical Closed Solid | Self-contained | Non-Hybrid | Automatic | Non-Ozone-Depleting | Non-Ozone-Depleting | 71.52 |  | 79 | 78 | 30 | 3.5 | 9.19 | Federally-Regulated Commercial & Industrial Equipment | 10/04/2019 |  | 01/21/2021
Beverage-Air | Beverage-Air | HR3HC-1G**** | Reach-in | Medium-temperature application | Vertical Closed Transparent | Self-contained | Non-Hybrid | Automatic | Non-Ozone-Depleting | Non-Ozone-Depleting | 71.52 |  | 79 | 78 | 30 | 6.25 | 11.92 | Federally-Regulated Commercial & Industrial Equipment | 10/04/2019 |  | 01/21/2021
Beverage-Air | Beverage-Air | HR3HC-1HG**** | Reach-in | Medium-temperature application | Vertical Closed Transparent | Self-contained | Non-Hybrid | Automatic | Non-Ozone-Depleting | Non-Ozone-Depleting | 71.52 |  | 79 | 78 | 30 | 6.25 | 11.92 | Federally-Regulated Commercial & Industrial Equipment | 10/04/2019 |  | 01/21/2021
Beverage-Air | Beverage-Air | HRP3HC-1G**** | Reach-in | Medium-temperature application | Vertical Closed Transparent | Self-contained | Non-Hybrid | Automatic | Non-Ozone-Depleting | Non-Ozone-Depleting | 71.52 |  | 79 | 78 | 30 | 6.25 | 11.92 | Federally-Regulated Commercial & Industrial Equipment | 10/04/2019 |  | 01/21/2021
Beverage-Air | Beverage-Air | HRP3HC-1HG**** | Reach-in | Medium-temperature application | Vertical Closed Transparent | Self-contained | Non-Hybrid | Automatic | Non-Ozone-Depleting | Non-Ozone-Depleting | 71.52 |  | 79 | 78 | 30 | 6.25 | 11.92 | Federally-Regulated Commercial & Industrial Equipment | 10/04/2019 |  | 01/21/2021
Beverage-Air | Beverage-Air | HRS3HC-1G**** | Reach-in | Medium-temperature application | Vertical Closed Transparent | Self-contained | Non-Hybrid | Automatic | Non-Ozone-Depleting | Non-Ozone-Depleting | 71.52 |  | 79 | 78 | 30 | 6.25 | 11.92 | Federally-Regulated Commercial & Industrial Equipment | 10/04/2019 |  | 01/21/2021
Beverage-Air | Beverage-Air | HRS3HC-1HG**** | Reach-in | Medium-temperature application | Vertical Closed Transparent | Self-contained | Non-Hybrid | Automatic | Non-Ozone-Depleting | Non-Ozone-Depleting | 71.52 |  | 79 | 78 | 30 | 6.25 | 11.92 | Federally-Regulated Commercial & Industrial Equipment | 10/04/2019 |  | 01/21/2021
Beverage-Air | Beverage-Air | HRPS3HC-1G**** | Reach-in | Medium-temperature application | Vertical Closed Transparent | Self-contained | Non-Hybrid | Automatic | Non-Ozone-Depleting | Non-Ozone-Depleting | 71.52 |  | 79 | 78 | 30 | 6.25 | 11.92 | Federally-Regulated Commercial & Industrial Equipment | 10/04/2019 |  | 01/21/2021
Beverage-Air | Beverage-Air | HRPS3HC-1HG**** | Reach-in | Medium-temperature application | Vertical Closed Transparent | Self-contained | Non-Hybrid | Automatic | Non-Ozone-Depleting | Non-Ozone-Depleting | 71.52 |  | 79 | 78 | 30 | 6.25 | 11.92 | Federally-Regulated Commercial & Industrial Equipment | 10/04/2019 |  | 01/21/2021
Beverage-Air | Beverage-Air | SM34HC-***** | Milk or Beverage Cabinet | Medium-temperature application | Horizontal Closed Solid | Self-contained | Non-Hybrid | Automatic | Non-Ozone-Depleting | Non-Ozone-Depleting | 12.73 |  | 40 | 34 | 30 | 1.01 | 3.31 | Federally-Regulated Commercial & Industrial Equipment | 10/04/2019 |  | 01/21/2021
Beverage-Air | Beverage-Air | SM49HC-***** | Milk or Beverage Cabinet | Medium-temperature application | Horizontal Closed Solid | Self-contained | Non-Hybrid | Automatic | Non-Ozone-Depleting | Non-Ozone-Depleting | 20.32 |  | 40 | 49 | 30 | 1.19 | 4.07 | Federally-Regulated Commercial & Industrial Equipment | 10/04/2019 |  | 01/21/2021
Beverage-Air | Beverage-Air | SM58HC-***** | Milk or Beverage Cabinet | Medium-temperature application | Horizontal Closed Solid | Self-contained | Non-Hybrid | Automatic | Non-Ozone-Depleting | Non-Ozone-Depleting | 22.63 |  | 40 | 58 | 30 | 1.29 | 4.3 | Federally-Regulated Commercial & Industrial Equipment | 10/04/2019 |  | 01/21/2021
Beverage-Air | Beverage-Air | HBR12HC-1******* | Reach-in | Medium-temperature application | Vertical Closed Solid | Self-contained | Non-Hybrid | Automatic | Non-Ozone-Depleting | Non-Ozone-Depleting | 12.06 |  | 62 | 24 | 24 | 1.3 | 3.25 | Federally-Regulated Commercial & Industrial Equipment | 10/04/2019 |  | 01/21/2021
Beverage-Air | Beverage-Air | HBR49HC-1****** | Reach-in | Medium-temperature application | Vertical Closed Solid | Self-contained | Non-Hybrid | Automatic | Non-Ozone-Depleting | Non-Ozone-Depleting | 46.15 |  | 78 | 49 | 33 | 2.14 | 6.66 | Federally-Regulated Commercial & Industrial Equipment | 10/04/2019 |  | 01/21/2021
Beverage-Air | Beverage-Air | RB49HC-1***** | Reach-in | Medium-temperature application | Vertical Closed Solid | Self-contained | Non-Hybrid | Automatic | Non-Ozone-Depleting | Non-Ozone-Depleting | 46.15 |  | 78 | 49 | 33 | 2.14 | 6.66 | Federally-Regulated Commercial & Industrial Equipment | 10/04/2019 |  | 01/21/2021
Beverage-Air | Beverage-Air | HBR72HC-1****** | Reach-in | Medium-temperature application | Vertical Closed Solid | Self-contained | Non-Hybrid | Automatic | Non-Ozone-Depleting | Non-Ozone-Depleting | 68.93 |  | 78 | 75 | 33 | 2.68 | 8.93 | Federally-Regulated Commercial & Industrial Equipment | 10/04/2019 |  | 01/21/2021
Beverage-Air | Beverage-Air | RB72HC-1***** | Reach-in | Medium-temperature application | Vertical Closed Solid | Self-contained | Non-Hybrid | Automatic | Non-Ozone-Depleting | Non-Ozone-Depleting | 68.93 |  | 78 | 75 | 33 | 2.68 | 8.93 | Federally-Regulated Commercial & Industrial Equipment | 10/04/2019 |  | 01/21/2021
Beverage-Air | Beverage-Air | LV10HC-1-******** | Reach-in | Medium-temperature application | Vertical Closed Transparent | Self-contained | Non-Hybrid | Automatic | Non-Ozone-Depleting | Non-Ozone-Depleting | 9.6 |  | 54 | 24 | 24 | 1.32 | 4.49 | Federally-Regulated Commercial & Industrial Equipment | 10/04/2019 |  | 01/21/2021
Beverage-Air | Beverage-Air | LV12HC-1********* | Reach-in | Medium-temperature application | Vertical Closed Transparent | Self-contained | Non-Hybrid | Automatic | Non-Ozone-Depleting | Non-Ozone-Depleting | 12.06 |  | 62 | 24 | 24 | 1.5 | 4.79 | Federally-Regulated Commercial & Industrial Equipment | 10/04/2019 |  | 01/21/2021
Beverage-Air | Beverage-Air | HBR12HC-1*G*** | Reach-in | Medium-temperature application | Vertical Closed Transparent | Self-contained | Non-Hybrid | Automatic | Non-Ozone-Depleting | Non-Ozone-Depleting | 12.06 |  | 62 | 24 | 24 | 1.5 | 4.79 | Federally-Regulated Commercial & Industrial Equipment | 10/04/2019 |  | 01/21/2021
Beverage-Air | Beverage-Air | MMR23HC-1******* | Reach-in | Medium-temperature application | Vertical Closed Transparent | Self-contained | Non-Hybrid | Automatic | Non-Ozone-Depleting | Non-Ozone-Depleting | 23.1 |  | 78 | 28 | 33 | 2.18 | 6.11 | Federally-Regulated Commercial & Industrial Equipment | 10/04/2019 |  | 01/21/2021
Beverage-Air | Beverage-Air | HBR23HC-1**G**** | Reach-in | Medium-temperature application | Vertical Closed Transparent | Self-contained | Non-Hybrid | Automatic | Non-Ozone-Depleting | Non-Ozone-Depleting | 23.1 |  | 78 | 28 | 33 | 2.18 | 6.11 | Federally-Regulated Commercial & Industrial Equipment | 10/04/2019 |  | 01/21/2021
Beverage-Air | Beverage-Air | RB23HC-1*G**** | Reach-in | Medium-temperature application | Vertical Closed Transparent | Self-contained | Non-Hybrid | Automatic | Non-Ozone-Depleting | Non-Ozone-Depleting | 23.1 |  | 78 | 28 | 33 | 2.18 | 6.11 | Federally-Regulated Commercial & Industrial Equipment | 10/04/2019 |  | 01/21/2021
Beverage-Air | Beverage-Air | MMR27HC-1******* | Reach-in | Medium-temperature application | Vertical Closed Transparent | Self-contained | Non-Hybrid | Automatic | Non-Ozone-Depleting | Non-Ozone-Depleting | 25.88 |  | 78 | 30 | 33 | 2.06 | 6.45 | Federally-Regulated Commercial & Industrial Equipment | 10/04/2019 |  | 01/21/2021
Beverage-Air | Beverage-Air | LV45HC-1********* | Reach-in | Medium-temperature application | Vertical Closed Transparent | Self-contained | Non-Hybrid | Automatic | Non-Ozone-Depleting | Non-Ozone-Depleting | 44 |  | 78 | 52 | 33 | 4.22 | 8.62 | Federally-Regulated Commercial & Industrial Equipment | 10/04/2019 |  | 01/21/2021
Beverage-Air | Beverage-Air | MMR45HC-1******* | Reach-in | Medium-temperature application | Vertical Closed Transparent | Self-contained | Non-Hybrid | Automatic | Non-Ozone-Depleting | Non-Ozone-Depleting | 44 |  | 78 | 52 | 33 | 4.22 | 8.62 | Federally-Regulated Commercial & Industrial Equipment | 10/04/2019 |  | 01/21/2021
Beverage-Air | Beverage-Air | LV49HC-1********* | Reach-in | Medium-temperature application | Vertical Closed Transparent | Self-contained | Non-Hybrid | Automatic | Non-Ozone-Depleting | Non-Ozone-Depleting | 46.15 |  | 78 | 49 | 33 | 3.65 | 8.88 | Federally-Regulated Commercial & Industrial Equipment | 10/04/2019 |  | 01/21/2021
Beverage-Air | Beverage-Air | MMR49HC-1******* | Reach-in | Medium-temperature application | Vertical Closed Transparent | Self-contained | Non-Hybrid | Automatic | Non-Ozone-Depleting | Non-Ozone-Depleting | 46.15 |  | 78 | 49 | 33 | 3.65 | 8.88 | Federally-Regulated Commercial & Industrial Equipment | 10/04/2019 |  | 01/21/2021
Beverage-Air | Beverage-Air | HBR49HC-1**G**** | Reach-in | Medium-temperature application | Vertical Closed Transparent | Self-contained | Non-Hybrid | Automatic | Non-Ozone-Depleting | Non-Ozone-Depleting | 46.15 |  | 78 | 49 | 33 | 3.65 | 8.88 | Federally-Regulated Commercial & Industrial Equipment | 10/04/2019 |  | 01/21/2021
Beverage-Air | Beverage-Air | RB49HC-1*G**** | Reach-in | Medium-temperature application | Vertical Closed Transparent | Self-contained | Non-Hybrid | Automatic | Non-Ozone-Depleting | Non-Ozone-Depleting | 46.15 |  | 78 | 49 | 33 | 3.65 | 8.88 | Federally-Regulated Commercial & Industrial Equipment | 10/04/2019 |  | 01/21/2021
Beverage-Air | Beverage-Air | LV66HC-1********* | Reach-in | Medium-temperature application | Vertical Closed Transparent | Self-contained | Non-Hybrid | Automatic | Non-Ozone-Depleting | Non-Ozone-Depleting | 64.4 |  | 78 | 75 | 32 | 6.99 | 11.07 | Federally-Regulated Commercial & Industrial Equipment | 10/04/2019 |  | 01/21/2021
Beverage-Air | Beverage-Air | MMR66HC-1******* | Reach-in | Medium-temperature application | Vertical Closed Transparent | Self-contained | Non-Hybrid | Automatic | Non-Ozone-Depleting | Non-Ozone-Depleting | 64.4 |  | 78 | 75 | 32 | 6.99 | 11.07 | Federally-Regulated Commercial & Industrial Equipment | 10/04/2019 |  | 01/21/2021
Beverage-Air | Beverage-Air | LV72HC-1********* | Reach-in | Medium-temperature application | Vertical Closed Transparent | Self-contained | Non-Hybrid | Automatic | Non-Ozone-Depleting | Non-Ozone-Depleting | 68.93 |  | 78 | 75 | 33 | 5.49 | 11.61 | Federally-Regulated Commercial & Industrial Equipment | 10/04/2019 |  | 01/21/2021
Beverage-Air | Beverage-Air | MMR72HC-1******* | Reach-in | Medium-temperature application | Vertical Closed Transparent | Self-contained | Non-Hybrid | Automatic | Non-Ozone-Depleting | Non-Ozone-Depleting | 68.93 |  | 78 | 75 | 33 | 5.49 | 11.61 | Federally-Regulated Commercial & Industrial Equipment | 10/04/2019 |  | 01/21/2021
Beverage-Air | Beverage-Air | HBR72HC-1**G**** | Reach-in | Medium-temperature application | Vertical Closed Transparent | Self-contained | Non-Hybrid | Automatic | Non-Ozone-Depleting | Non-Ozone-Depleting | 68.93 |  | 78 | 75 | 33 | 5.49 | 11.61 | Federally-Regulated Commercial & Industrial Equipment | 10/04/2019 |  | 01/21/2021
Beverage-Air | Beverage-Air | RB72HC-1*G**** | Reach-in | Medium-temperature application | Vertical Closed Transparent | Self-contained | Non-Hybrid | Automatic | Non-Ozone-Depleting | Non-Ozone-Depleting | 68.93 |  | 78 | 75 | 33 | 5.49 | 11.61 | Federally-Regulated Commercial & Industrial Equipment | 10/04/2019 |  | 01/21/2021
Beverage-Air | Beverage-Air | HF1HC-1S**** | Reach-in | Low-temperature application (f | Vertical Closed Solid | Self-contained | Non-Hybrid | Automatic | Non-Ozone-Depleting | Non-Ozone-Depleting | 21.66 |  | 79 | 26 | 30 | 5.94 | 10.04 | Federally-Regulated Commercial & Industrial Equipment | 10/04/2019 |  | 01/21/2021
Beverage-Air | Beverage-Air | HF1HC-1HS**** | Reach-in | Low-temperature application (f | Vertical Closed Solid | Self-contained | Non-Hybrid | Automatic | Non-Ozone-Depleting | Non-Ozone-Depleting | 21.66 |  | 79 | 26 | 30 | 5.94 | 10.04 | Federally-Regulated Commercial & Industrial Equipment | 10/04/2019 |  | 01/21/2021
Beverage-Air | Beverage-Air | HFP1HC-1S**** | Reach-in | Low-temperature application (f | Vertical Closed Solid | Self-contained | Non-Hybrid | Automatic | Non-Ozone-Depleting | Non-Ozone-Depleting | 21.66 |  | 79 | 26 | 30 | 5.94 | 10.04 | Federally-Regulated Commercial & Industrial Equipment | 10/04/2019 |  | 01/21/2021
Beverage-Air | Beverage-Air | HFP1HC-1HS**** | Reach-in | Low-temperature application (f | Vertical Closed Solid | Self-contained | Non-Hybrid | Automatic | Non-Ozone-Depleting | Non-Ozone-Depleting | 21.66 |  | 79 | 26 | 30 | 5.94 | 10.04 | Federally-Regulated Commercial & Industrial Equipment | 10/04/2019 |  | 01/21/2021
Beverage-Air | Beverage-Air | HFS1HC-1S**** | Reach-in | Low-temperature application (f | Vertical Closed Solid | Self-contained | Non-Hybrid | Automatic | Non-Ozone-Depleting | Non-Ozone-Depleting | 21.66 |  | 79 | 26 | 30 | 5.94 | 10.04 | Federally-Regulated Commercial & Industrial Equipment | 10/04/2019 |  | 01/21/2021
Beverage-Air | Beverage-Air | HFS1HC-1HS**** | Reach-in | Low-temperature application (f | Vertical Closed Solid | Self-contained | Non-Hybrid | Automatic | Non-Ozone-Depleting | Non-Ozone-Depleting | 21.66 |  | 79 | 26 | 30 | 5.94 | 10.04 | Federally-Regulated Commercial & Industrial Equipment | 10/04/2019 |  | 01/21/2021
Beverage-Air | Beverage-Air | HFPS1HC-1S**** | Reach-in | Low-temperature application (f | Vertical Closed Solid | Self-contained | Non-Hybrid | Automatic | Non-Ozone-Depleting | Non-Ozone-Depleting | 21.66 |  | 79 | 26 | 30 | 5.94 | 10.04 | Federally-Regulated Commercial & Industrial Equipment | 10/04/2019 |  | 01/21/2021
Beverage-Air | Beverage-Air | HFPS1HC-1HS**** | Reach-in | Low-temperature application (f | Vertical Closed Solid | Self-contained | Non-Hybrid | Automatic | Non-Ozone-Depleting | Non-Ozone-Depleting | 21.66 |  | 79 | 26 | 30 | 5.94 | 10.04 | Federally-Regulated Commercial & Industrial Equipment | 10/04/2019 |  | 01/21/2021
Beverage-Air | Beverage-Air | HF1WHC-1S**** | Reach-in | Low-temperature application (f | Vertical Closed Solid | Self-contained | Non-Hybrid | Automatic | Non-Ozone-Depleting | Non-Ozone-Depleting | 30.37 |  | 79 | 35 | 30 | 8.06 | 13.53 | Federally-Regulated Commercial & Industrial Equipment | 10/04/2019 |  | 01/21/2021
Beverage-Air | Beverage-Air | HF1WHC-1HS**** | Reach-in | Low-temperature application (f | Vertical Closed Solid | Self-contained | Non-Hybrid | Automatic | Non-Ozone-Depleting | Non-Ozone-Depleting | 30.37 |  | 79 | 35 | 30 | 8.06 | 13.53 | Federally-Regulated Commercial & Industrial Equipment | 10/04/2019 |  | 01/21/2021
Beverage-Air | Beverage-Air | HFP1WHC-1S**** | Reach-in | Low-temperature application (f | Vertical Closed Solid | Self-contained | Non-Hybrid | Automatic | Non-Ozone-Depleting | Non-Ozone-Depleting | 30.37 |  | 79 | 35 | 30 | 8.06 | 13.53 | Federally-Regulated Commercial & Industrial Equipment | 10/04/2019 |  | 01/21/2021
Beverage-Air | Beverage-Air | HFP1WHC-1HS**** | Reach-in | Low-temperature application (f | Vertical Closed Solid | Self-contained | Non-Hybrid | Automatic | Non-Ozone-Depleting | Non-Ozone-Depleting | 30.37 |  | 79 | 35 | 30 | 8.06 | 13.53 | Federally-Regulated Commercial & Industrial Equipment | 10/04/2019 |  | 01/21/2021
Beverage-Air | Beverage-Air | HFS1WHC-1S**** | Reach-in | Low-temperature application (f | Vertical Closed Solid | Self-contained | Non-Hybrid | Automatic | Non-Ozone-Depleting | Non-Ozone-Depleting | 30.37 |  | 79 | 35 | 30 | 8.06 | 13.53 | Federally-Regulated Commercial & Industrial Equipment | 10/04/2019 |  | 01/21/2021
Beverage-Air | Beverage-Air | HFS1WHC-1HS**** | Reach-in | Low-temperature application (f | Vertical Closed Solid | Self-contained | Non-Hybrid | Automatic | Non-Ozone-Depleting | Non-Ozone-Depleting | 30.37 |  | 79 | 35 | 30 | 8.06 | 13.53 | Federally-Regulated Commercial & Industrial Equipment | 10/04/2019 |  | 01/21/2021
Beverage-Air | Beverage-Air | HFPS1WHC-1S**** | Reach-in | Low-temperature application (f | Vertical Closed Solid | Self-contained | Non-Hybrid | Automatic | Non-Ozone-Depleting | Non-Ozone-Depleting | 30.37 |  | 79 | 35 | 30 | 8.06 | 13.53 | Federally-Regulated Commercial & Industrial Equipment | 10/04/2019 |  | 01/21/2021
Beverage-Air | Beverage-Air | HFPS1WHC-1HS**** | Reach-in | Low-temperature application (f | Vertical Closed Solid | Self-contained | Non-Hybrid | Automatic | Non-Ozone-Depleting | Non-Ozone-Depleting | 30.37 |  | 79 | 35 | 30 | 8.06 | 13.53 | Federally-Regulated Commercial & Industrial Equipment | 10/04/2019 |  | 01/21/2021
Beverage-Air | Beverage-Air | HF2HC-1S**** | Reach-in | Low-temperature application (f | Vertical Closed Solid | Self-contained | Non-Hybrid | Automatic | Non-Ozone-Depleting | Non-Ozone-Depleting | 45.2 |  | 79 | 52 | 30 | 7.93 | 19.46 | Federally-Regulated Commercial & Industrial Equipment | 10/04/2019 |  | 01/21/2021
Beverage-Air | Beverage-Air | HF2HC-1HS**** | Reach-in | Low-temperature application (f | Vertical Closed Solid | Self-contained | Non-Hybrid | Automatic | Non-Ozone-Depleting | Non-Ozone-Depleting | 45.2 |  | 79 | 52 | 30 | 7.93 | 19.46 | Federally-Regulated Commercial & Industrial Equipment | 10/04/2019 |  | 01/21/2021
Beverage-Air | Beverage-Air | HFP2HC-1S**** | Reach-in | Low-temperature application (f | Vertical Closed Solid | Self-contained | Non-Hybrid | Automatic | Non-Ozone-Depleting | Non-Ozone-Depleting | 45.2 |  | 79 | 52 | 30 | 7.93 | 19.46 | Federally-Regulated Commercial & Industrial Equipment | 10/04/2019 |  | 01/21/2021
Beverage-Air | Beverage-Air | HFP2HC-1HS**** | Reach-in | Low-temperature application (f | Vertical Closed Solid | Self-contained | Non-Hybrid | Automatic | Non-Ozone-Depleting | Non-Ozone-Depleting | 45.2 |  | 79 | 52 | 30 | 7.93 | 19.46 | Federally-Regulated Commercial & Industrial Equipment | 10/04/2019 |  | 01/21/2021
Beverage-Air | Beverage-Air | HFS2HC-1S**** | Reach-in | Low-temperature application (f | Vertical Closed Solid | Self-contained | Non-Hybrid | Automatic | Non-Ozone-Depleting | Non-Ozone-Depleting | 45.2 |  | 79 | 52 | 30 | 7.93 | 19.46 | Federally-Regulated Commercial & Industrial Equipment | 10/04/2019 |  | 01/21/2021
Beverage-Air | Beverage-Air | HFS2HC-1HS**** | Reach-in | Low-temperature application (f | Vertical Closed Solid | Self-contained | Non-Hybrid | Automatic | Non-Ozone-Depleting | Non-Ozone-Depleting | 45.2 |  | 79 | 52 | 30 | 7.93 | 19.46 | Federally-Regulated Commercial & Industrial Equipment | 10/04/2019 |  | 01/21/2021
Beverage-Air | Beverage-Air | HFPS2HC-1S**** | Reach-in | Low-temperature application (f | Vertical Closed Solid | Self-contained | Non-Hybrid | Automatic | Non-Ozone-Depleting | Non-Ozone-Depleting | 45.2 |  | 79 | 52 | 30 | 7.93 | 19.46 | Federally-Regulated Commercial & Industrial Equipment | 10/04/2019 |  | 01/21/2021
Beverage-Air | Beverage-Air | HFPS2HC-1HS**** | Reach-in | Low-temperature application (f | Vertical Closed Solid | Self-contained | Non-Hybrid | Automatic | Non-Ozone-Depleting | Non-Ozone-Depleting | 45.2 |  | 79 | 52 | 30 | 7.93 | 19.46 | Federally-Regulated Commercial & Industrial Equipment | 10/04/2019 |  | 01/21/2021
Beverage-Air | Beverage-Air | UCF20HC-************ | Undercounter | Low-temperature application (f | Vertical Closed Solid | Self-contained | Non-Hybrid | Automatic | Non-Ozone-Depleting | Non-Ozone-Depleting | 2.27 |  | 26 | 20 | 25 | 1.81 | 2.29 | Federally-Regulated Commercial & Industrial Equipment | 10/09/2019 |  | 01/21/2021
Beverage-Air | Beverage-Air | UCF24AHC-****** | Undercounter | Low-temperature application (f | Vertical Closed Solid | Self-contained | Non-Hybrid | Automatic | Non-Ozone-Depleting | Non-Ozone-Depleting | 4.9 |  | 29 | 24 | 32 | 2.16 | 3.34 | Federally-Regulated Commercial & Industrial Equipment | 10/09/2019 |  | 01/21/2021
Beverage-Air | Beverage-Air | UCF24AHC-25******* | Undercounter | Low-temperature application (f | Vertical Closed Transparent | Self-contained | Non-Hybrid | Automatic | Non-Ozone-Depleting | Non-Ozone-Depleting | 4.9 |  | 29 | 24 | 32 | 3.55 | 7.78 | Federally-Regulated Commercial & Industrial Equipment | 10/09/2019 |  | 01/21/2021
Beverage-Air | Beverage-Air | UCF24HC-****** | Undercounter | Low-temperature application (f | Vertical Closed Solid | Self-contained | Non-Hybrid | Automatic | Non-Ozone-Depleting | Non-Ozone-Depleting | 4.53 |  | 29 | 24 | 30 | 2.04 | 3.19 | Federally-Regulated Commercial & Industrial Equipment | 10/09/2019 |  | 01/21/2021
Beverage-Air | Beverage-Air | UCF27AHC-*********** | Undercounter | Low-temperature application (f | Vertical Closed Solid | Self-contained | Non-Hybrid | Automatic | Non-Ozone-Depleting | Non-Ozone-Depleting | 5.87 |  | 29 | 27 | 32 | 2.39 | 3.73 | Federally-Regulated Commercial & Industrial Equipment | 10/09/2019 |  | 01/21/2021
Beverage-Air | Beverage-Air | UCF27AHC-25*********** | Undercounter | Low-temperature application (f | Vertical Closed Transparent | Self-contained | Non-Hybrid | Automatic | Non-Ozone-Depleting | Non-Ozone-Depleting | 6.15 |  | 29 | 27 | 32 | 3.97 | 8.71 | Federally-Regulated Commercial & Industrial Equipment | 10/09/2019 |  | 01/21/2021
Beverage-Air | Beverage-Air | UCF27HC-********* | Undercounter | Low-temperature application (f | Vertical Closed Solid | Self-contained | Non-Hybrid | Automatic | Non-Ozone-Depleting | Non-Ozone-Depleting | 5.24 |  | 29 | 27 | 30 | 2.25 | 3.48 | Federally-Regulated Commercial & Industrial Equipment | 10/09/2019 |  | 01/21/2021
Beverage-Air | Beverage-Air | UCF32AHC-*********** | Undercounter | Low-temperature application (f | Vertical Closed Solid | Self-contained | Non-Hybrid | Automatic | Non-Ozone-Depleting | Non-Ozone-Depleting | 7.22 |  | 29 | 32 | 32 | 2.64 | 4.27 | Federally-Regulated Commercial & Industrial Equipment | 10/09/2019 |  | 01/21/2021
Beverage-Air | Beverage-Air | UCF32AHC-25********* | Undercounter | Low-temperature application (f | Vertical Closed Transparent | Self-contained | Non-Hybrid | Automatic | Non-Ozone-Depleting | Non-Ozone-Depleting | 7.22 |  | 29 | 32 | 32 | 4.17 | 9.52 | Federally-Regulated Commercial & Industrial Equipment | 10/09/2019 |  | 01/21/2021
Beverage-Air | Beverage-Air | UCF36AHC-****** | Undercounter | Low-temperature application (f | Vertical Closed Solid | Self-contained | Non-Hybrid | Automatic | Non-Ozone-Depleting | Non-Ozone-Depleting | 8.69 |  | 29 | 36 | 32 | 2.89 | 4.86 | Federally-Regulated Commercial & Industrial Equipment | 10/09/2019 |  | 01/21/2021
Beverage-Air | Beverage-Air | UCF60AHC-****** | Undercounter | Low-temperature application (f | Vertical Closed Solid | Self-contained | Non-Hybrid | Automatic | Non-Ozone-Depleting | Non-Ozone-Depleting | 14.39 |  | 29 | 60 | 32 | 4.3 | 7.14 | Federally-Regulated Commercial & Industrial Equipment | 10/09/2019 |  | 01/21/2021
Beverage-Air | Beverage-Air | UCF67AHC-****** | Undercounter | Low-temperature application (f | Vertical Closed Solid | Self-contained | Non-Hybrid | Automatic | Non-Ozone-Depleting | Non-Ozone-Depleting | 20.08 |  | 29 | 67 | 33 | 5.45 | 9.41 | Federally-Regulated Commercial & Industrial Equipment | 10/09/2019 |  | 01/21/2021
Beverage-Air | Beverage-Air | WTF20HC-******* | Work-Top Table | Low-temperature application (f | Vertical Closed Solid | Self-contained | Non-Hybrid | Automatic | Non-Ozone-Depleting | Non-Ozone-Depleting | 2.27 |  | 31 | 20 | 25 | 1.81 | 2.29 | Federally-Regulated Commercial & Industrial Equipment | 10/09/2019 |  | 01/21/2021
Beverage-Air | Beverage-Air | WTF24AHC-********* | Work-Top Table | Low-temperature application (f | Vertical Closed Solid | Self-contained | Non-Hybrid | Automatic | Non-Ozone-Depleting | Non-Ozone-Depleting | 4.9 |  | 34 | 24 | 32 | 2.16 | 3.34 | Federally-Regulated Commercial & Industrial Equipment | 10/09/2019 |  | 01/21/2021
Beverage-Air | Beverage-Air | WTF24AHC-25********* | Work-Top Table | Low-temperature application (f | Vertical Closed Transparent | Self-contained | Non-Hybrid | Automatic | Non-Ozone-Depleting | Non-Ozone-Depleting | 4.9 |  | 34 | 24 | 32 | 3.55 | 7.78 | Federally-Regulated Commercial & Industrial Equipment | 10/09/2019 |  | 01/21/2021
Beverage-Air | Beverage-Air | WTF24HC-****** | Work-Top Table | Low-temperature application (f | Vertical Closed Solid | Self-contained | Non-Hybrid | Automatic | Non-Ozone-Depleting | Non-Ozone-Depleting | 4.53 |  | 34 | 24 | 30 | 2.04 | 3.19 | Federally-Regulated Commercial & Industrial Equipment | 10/09/2019 |  | 01/21/2021
Beverage-Air | Beverage-Air | WTF27AHC-*********** | Work-Top Table | Low-temperature application (f | Vertical Closed Solid | Self-contained | Non-Hybrid | Automatic | Non-Ozone-Depleting | Non-Ozone-Depleting | 5.87 |  | 34 | 27 | 32 | 2.09 | 3.73 | Federally-Regulated Commercial & Industrial Equipment | 10/09/2019 |  | 01/21/2021
Beverage-Air | Beverage-Air | WTF27AHC-25*********** | Work-Top Table | Low-temperature application (f | Vertical Closed Transparent | Self-contained | Non-Hybrid | Automatic | Non-Ozone-Depleting | Non-Ozone-Depleting | 6.15 |  | 34 | 27 | 32 | 3.97 | 8.71 | Federally-Regulated Commercial & Industrial Equipment | 10/09/2019 |  | 01/21/2021
Beverage-Air | Beverage-Air | WTF27HC-********* | Work-Top Table | Low-temperature application (f | Vertical Closed Solid | Self-contained | Non-Hybrid | Automatic | Non-Ozone-Depleting | Non-Ozone-Depleting | 5.24 |  | 34 | 27 | 30 | 2.25 | 3.48 | Federally-Regulated Commercial & Industrial Equipment | 10/09/2019 |  | 01/21/2021
Beverage-Air | Beverage-Air | WTF32AHC-*********** | Work-Top Table | Low-temperature application (f | Vertical Closed Solid | Self-contained | Non-Hybrid | Automatic | Non-Ozone-Depleting | Non-Ozone-Depleting | 7.22 |  | 34 | 32 | 32 | 2.64 | 4.27 | Federally-Regulated Commercial & Industrial Equipment | 10/09/2019 |  | 01/21/2021
Beverage-Air | Beverage-Air | WTF32AHC-25********* | Work-Top Table | Low-temperature application (f | Vertical Closed Transparent | Self-contained | Non-Hybrid | Automatic | Non-Ozone-Depleting | Non-Ozone-Depleting | 7.22 |  | 34 | 32 | 32 | 4.17 | 9.52 | Federally-Regulated Commercial & Industrial Equipment | 10/09/2019 |  | 01/21/2021
Beverage-Air | Beverage-Air | WTF36AHC-********** | Work-Top Table | Low-temperature application (f | Vertical Closed Solid | Self-contained | Non-Hybrid | Automatic | Non-Ozone-Depleting | Non-Ozone-Depleting | 8.69 |  | 34 | 36 | 32 | 2.89 | 4.86 | Federally-Regulated Commercial & Industrial Equipment | 10/09/2019 |  | 01/21/2021
Beverage-Air | Beverage-Air | WTF60AHC-****** | Work-Top Table | Low-temperature application (f | Vertical Closed Solid | Self-contained | Non-Hybrid | Automatic | Non-Ozone-Depleting | Non-Ozone-Depleting | 14.39 |  | 34 | 60 | 32 | 4.3 | 7.14 | Federally-Regulated Commercial & Industrial Equipment | 10/09/2019 |  | 01/21/2021
Beverage-Air | Beverage-Air | WTF67AHC-****** | Work-Top Table | Low-temperature application (f | Vertical Closed Solid | Self-contained | Non-Hybrid | Automatic | Non-Ozone-Depleting | Non-Ozone-Depleting | 20.08 |  | 34 | 67 | 34 | 5.45 | 9.41 | Federally-Regulated Commercial & Industrial Equipment | 10/09/2019 |  | 01/21/2021
Beverage-Air | Beverage-Air | UCR24AHC-****** | Undercounter | Medium-temperature application | Vertical Closed Solid | Self-contained | Non-Hybrid | Automatic | Non-Ozone-Depleting | Non-Ozone-Depleting | 5.16 |  | 29 | 24 | 32 | 0.99 | 2.56 | Federally-Regulated Commercial & Industrial Equipment | 10/09/2019 |  | 01/21/2021
Beverage-Air | Beverage-Air | UCR32AHC-*********** | Undercounter | Medium-temperature application | Vertical Closed Solid | Self-contained | Non-Hybrid | Automatic | Non-Ozone-Depleting | Non-Ozone-Depleting | 7.22 |  | 29 | 32 | 32 | 0.95 | 2.76 | Federally-Regulated Commercial & Industrial Equipment | 10/09/2019 |  | 01/21/2021
Beverage-Air | Beverage-Air | UCR32AHC-25********* | Undercounter | Medium-temperature application | Vertical Closed Transparent | Self-contained | Non-Hybrid | Automatic | Non-Ozone-Depleting | Non-Ozone-Depleting | 7.22 |  | 29 | 32 | 32 | 1.33 | 4.21 | Federally-Regulated Commercial & Industrial Equipment | 10/09/2019 |  | 01/21/2021
Beverage-Air | Beverage-Air | UCR34HC-************* | Undercounter | Medium-temperature application | Vertical Closed Solid | Self-contained | Non-Hybrid | Automatic | Non-Ozone-Depleting | Non-Ozone-Depleting | 5.96 |  | 26 | 34 | 25 | 1.08 | 2.64 | Federally-Regulated Commercial & Industrial Equipment | 10/09/2019 |  | 01/21/2021
Beverage-Air | Beverage-Air | UCR46AHC-******* | Undercounter | Medium-temperature application | Vertical Closed Solid | Self-contained | Non-Hybrid | Automatic | Non-Ozone-Depleting | Non-Ozone-Depleting | 10.8 |  | 29 | 46 | 33 | 1.66 | 3.12 | Federally-Regulated Commercial & Industrial Equipment | 10/09/2019 |  | 01/21/2021
Beverage-Air | Beverage-Air | UCR48AHC-********* | Undercounter | Medium-temperature application | Vertical Closed Solid | Self-contained | Non-Hybrid | Automatic | Non-Ozone-Depleting | Non-Ozone-Depleting | 11.82 |  | 29 | 48 | 32 | 1.57 | 3.22 | Federally-Regulated Commercial & Industrial Equipment | 10/09/2019 |  | 01/21/2021
Beverage-Air | Beverage-Air | UCR60AHC-****** | Undercounter | Medium-temperature application | Vertical Closed Solid | Self-contained | Non-Hybrid | Automatic | Non-Ozone-Depleting | Non-Ozone-Depleting | 14.75 |  | 29 | 60 | 32 | 1.95 | 3.52 | Federally-Regulated Commercial & Industrial Equipment | 10/09/2019 |  | 01/21/2021
Beverage-Air | Beverage-Air | UCR60AHC-25****** | Undercounter | Medium-temperature application | Vertical Closed Transparent | Self-contained | Non-Hybrid | Automatic | Non-Ozone-Depleting | Non-Ozone-Depleting | 14.75 |  | 29 | 60 | 32 | 2.15 | 5.11 | Federally-Regulated Commercial & Industrial Equipment | 10/09/2019 |  | 01/21/2021
Beverage-Air | Beverage-Air | UCR67AHC-******* | Undercounter | Medium-temperature application | Vertical Closed Solid | Self-contained | Non-Hybrid | Automatic | Non-Ozone-Depleting | Non-Ozone-Depleting | 18.97 |  | 29 | 67 | 33 | 2 | 3.94 | Federally-Regulated Commercial & Industrial Equipment | 10/09/2019 |  | 01/21/2021
Beverage-Air | Beverage-Air | WTR24AHC-****** | Work-Top Table | Medium-temperature application | Vertical Closed Solid | Self-contained | Non-Hybrid | Automatic | Non-Ozone-Depleting | Non-Ozone-Depleting | 5.16 |  | 34 | 24 | 32 | 0.99 | 2.56 | Federally-Regulated Commercial & Industrial Equipment | 10/09/2019 |  | 01/21/2021
Beverage-Air | Beverage-Air | WTR27HC-********* | Work-Top Table | Medium-temperature application | Vertical Closed Solid | Self-contained | Non-Hybrid | Automatic | Non-Ozone-Depleting | Non-Ozone-Depleting | 5.25 |  | 34 | 27 | 30 | 1 | 2.56 | Federally-Regulated Commercial & Industrial Equipment | 10/09/2019 |  | 01/21/2021
Beverage-Air | Beverage-Air | WTR32AHC-*********** | Work-Top Table | Medium-temperature application | Vertical Closed Solid | Self-contained | Non-Hybrid | Automatic | Non-Ozone-Depleting | Non-Ozone-Depleting | 7.22 |  | 34 | 32 | 32 | 0.95 | 2.76 | Federally-Regulated Commercial & Industrial Equipment | 10/09/2019 |  | 01/21/2021
Beverage-Air | Beverage-Air | WTR32AHC-25********* | Work-Top Table | Medium-temperature application | Vertical Closed Transparent | Self-contained | Non-Hybrid | Automatic | Non-Ozone-Depleting | Non-Ozone-Depleting | 7.22 |  | 34 | 32 | 32 | 1.33 | 4.21 | Federally-Regulated Commercial & Industrial Equipment | 10/09/2019 |  | 01/21/2021
Beverage-Air | Beverage-Air | WTR34HC-************* | Work-Top Table | Medium-temperature application | Vertical Closed Solid | Self-contained | Non-Hybrid | Automatic | Non-Ozone-Depleting | Non-Ozone-Depleting | 5.96 |  | 31 | 34 | 25 | 1.08 | 2.64 | Federally-Regulated Commercial & Industrial Equipment | 10/09/2019 |  | 01/21/2021
Beverage-Air | Beverage-Air | WTR46AHC-******* | Work-Top Table | Medium-temperature application | Vertical Closed Solid | Self-contained | Non-Hybrid | Automatic | Non-Ozone-Depleting | Non-Ozone-Depleting | 10.8 |  | 34 | 46 | 33 | 1.66 | 3.12 | Federally-Regulated Commercial & Industrial Equipment | 10/09/2019 |  | 01/21/2021
Beverage-Air | Beverage-Air | WTR48AHC-********* | Work-Top Table | Medium-temperature application | Vertical Closed Solid | Self-contained | Non-Hybrid | Automatic | Non-Ozone-Depleting | Non-Ozone-Depleting | 11.82 |  | 34 | 48 | 32 | 1.57 | 3.22 | Federally-Regulated Commercial & Industrial Equipment | 10/09/2019 |  | 01/21/2021
Beverage-Air | Beverage-Air | WTR60AHC-****** | Work-Top Table | Medium-temperature application | Vertical Closed Solid | Self-contained | Non-Hybrid | Automatic | Non-Ozone-Depleting | Non-Ozone-Depleting | 14.75 |  | 34 | 60 | 32 | 1.95 | 3.52 | Federally-Regulated Commercial & Industrial Equipment | 10/09/2019 |  | 01/21/2021
Beverage-Air | Beverage-Air | WTR60AHC-25****** | Work-Top Table | Medium-temperature application | Vertical Closed Transparent | Self-contained | Non-Hybrid | Automatic | Non-Ozone-Depleting | Non-Ozone-Depleting | 14.75 |  | 34 | 60 | 32 | 2.15 | 5.11 | Federally-Regulated Commercial & Industrial Equipment | 10/09/2019 |  | 01/21/2021
Beverage-Air | Beverage-Air | WTR67AHC-******* | Work-Top Table | Medium-temperature application | Vertical Closed Solid | Self-contained | Non-Hybrid | Automatic | Non-Ozone-Depleting | Non-Ozone-Depleting | 18.97 |  | 34 | 67 | 33 | 2 | 3.94 | Federally-Regulated Commercial & Industrial Equipment | 10/09/2019 |  | 01/21/2021
Beverage-Air | Beverage-Air | RI18HC-*G*********** | Reach-in | Medium-temperature application | Vertical Closed Transparent | Self-contained | Non-Hybrid | Automatic | Non-Ozone-Depleting | Non-Ozone-Depleting | 16.85 |  | 69 | 28 | 30 | 2.23 | 5.36 | Federally-Regulated Commercial & Industrial Equipment | 10/09/2019 |  | 01/21/2021
Beverage-Air | Beverage-Air | BB58HC-1-G********** | Other | Medium-temperature application | Vertical Closed Transparent | Self-contained | Non-Hybrid | Automatic | Non-Ozone-Depleting | Non-Ozone-Depleting | 21.86 |  | 38 | 59 | 30 | 2.4 | 5.96 | Federally-Regulated Commercial & Industrial Equipment | 10/09/2019 |  | 01/21/2021
Beverage-Air | Beverage-Air | LV17HC-1-*** | Reach-in | Medium-temperature application | Vertical Closed Transparent | Self-contained | Non-Hybrid | Automatic | Non-Ozone-Depleting | Non-Ozone-Depleting | 18.49 |  | 54 | 26 | 24 | 2.62 | 5.56 | Federally-Regulated Commercial & Industrial Equipment | 10/09/2019 |  | 01/21/2021
Gorenje, d.d. | Summit Commercial | SCR600B*GL** | Other | Medium-temperature application | Vertical Closed Transparent | Self-contained | Non-Hybrid | Automatic | Non-Ozone-Depleting | Non-Ozone-Depleting | 5.43 |  | 34 | 24 | 24 | 0.94 | 3.99 | Federally-Regulated Commercial & Industrial Equipment | 06/19/2018 |  | 02/10/2021
Gorenje, d.d. | Summit | SCR600* | Reach-in | Medium-temperature application | Vertical Closed Transparent | Self-contained | Non-Hybrid | Automatic | Non-Ozone-Depleting | Non-Ozone-Depleting | 5.1 |  | 34 | 24 | 24 | 1.43 | 3.95 | Federally-Regulated Commercial & Industrial Equipment | 01/21/2015 |  | 02/10/2021
Gorenje, d.d. | Summit | FF7*/FF6* | Reach-in | Medium-temperature application | Vertical Closed Solid | Self-contained | Non-Hybrid | Automatic | Non-Ozone-Depleting | Non-Ozone-Depleting | 5.5 |  | 34 | 24 | 24 | 1.15 | 2.59 | Federally-Regulated Commercial & Industrial Equipment | 01/21/2015 |  | 02/10/2021
Gorenje, d.d. | Summit | VT65M* | Reach-in | Low-temperature application (f | Vertical Closed Solid | Self-contained | Non-Hybrid | Manual | Non-Ozone-Depleting | Non-Ozone-Depleting | 3.5 |  | 34 | 24 | 24 | 1.45 | 2.78 | Federally-Regulated Commercial & Industrial Equipment | 01/21/2015 |  | 02/10/2021
Gorenje, d.d. | Summit | FFAR10* | Reach-in | Medium-temperature application | Vertical Closed Solid | Self-contained | Non-Hybrid | Automatic | Non-Ozone-Depleting | Non-Ozone-Depleting | 10.1 |  | 56 | 24 | 24 | 1.2 | 3.05 | Federally-Regulated Commercial & Industrial Equipment | 01/21/2015 |  | 02/10/2021
METALFRIO SOLUTIONS MEXICO, S.A. DE C.V. | METALFRIO | NG5CHC | Reach-in | Medium-temperature application | Vertical Closed Transparent | Self-contained | Non-Hybrid | Automatic | Non-Ozone-Depleting | Non-Ozone-Depleting | 5.37 |  | 41.53 | 22.44 | 22.04 | 2.26 | 3.98 | Federally-Regulated Commercial & Industrial Equipment | 06/09/2017 |  | 03/18/2021
Delfield | Delfield | NLFACP-16******** | Milk or Beverage Cabinet | Medium-temperature application | Vertical Closed Solid | Self-contained | Non-Hybrid | Automatic | Non-Ozone-Depleting | Non-Ozone-Depleting | 24.31 |  | 42 | 55 | 32 | 2.46 | 4.47 | Federally-Regulated Commercial & Industrial Equipment | 03/22/2021 |  | 03/22/2021
Continental Refrigerator | Continental Refrigerator | 2FN | Reach-in | Low-temperature application (f | Vertical Closed Solid | Self-contained | Non-Hybrid | Automatic | Non-Ozone-Depleting | Non-Ozone-Depleting | 43.45 |  | 77 | 52 | 29 | 8.85 | 18.76 | Federally-Regulated Commercial & Industrial Equipment | 06/29/2020 |  | 04/06/2021
Continental Refrigerator | Continental Refrigerator | 2FEN | Reach-in | Low-temperature application (f | Vertical Closed Solid | Self-contained | Non-Hybrid | Automatic | Non-Ozone-Depleting | Non-Ozone-Depleting | 48.75 |  | 77 | 57 | 32 | 9.45 | 20.88 | Federally-Regulated Commercial & Industrial Equipment | 06/29/2020 |  | 04/06/2021
Continental Refrigerator | Continental Refrigerator | 2FENHD | Reach-in | Low-temperature application (f | Vertical Closed Solid | Self-contained | Non-Hybrid | Automatic | Non-Ozone-Depleting | Non-Ozone-Depleting | 48.33 |  | 77 | 57 | 32 | 9.82 | 20.71 | Federally-Regulated Commercial & Industrial Equipment | 06/29/2020 |  | 04/06/2021
Continental Refrigerator | Continental Refrigerator | 2FESN | Reach-in | Low-temperature application (f | Vertical Closed Solid | Self-contained | Non-Hybrid | Automatic | Non-Ozone-Depleting | Non-Ozone-Depleting | 40.75 |  | 77 | 57 | 32 | 8.72 | 17.68 | Federally-Regulated Commercial & Industrial Equipment | 06/29/2020 |  | 04/06/2021
Continental Refrigerator | Continental Refrigerator | 2FESNHD | Reach-in | Low-temperature application (f | Vertical Closed Solid | Self-contained | Non-Hybrid | Automatic | Non-Ozone-Depleting | Non-Ozone-Depleting | 40.33 |  | 77 | 57 | 29 | 8.97 | 17.51 | Federally-Regulated Commercial & Industrial Equipment | 06/29/2020 |  | 04/06/2021
Continental Refrigerator | Continental Refrigerator | 2FNHD | Reach-in | Low-temperature application (f | Vertical Closed Solid | Self-contained | Non-Hybrid | Automatic | Non-Ozone-Depleting | Non-Ozone-Depleting | 43.03 |  | 77 | 52 | 36 | 9.17 | 18.59 | Federally-Regulated Commercial & Industrial Equipment | 06/29/2020 |  | 04/06/2021
Continental Refrigerator | Continental Refrigerator | BB50SNSGDPT | Milk or Beverage Cabinet | Medium-temperature application | Vertical Closed Transparent | Self-contained | Non-Hybrid | Automatic | Non-Ozone-Depleting | Non-Ozone-Depleting | 12.5 |  | 35 | 50 | 25 | 2.05 | 4.84 | Federally-Regulated Commercial & Industrial Equipment | 08/06/2020 |  | 04/06/2021
Continental Refrigerator | Continental Refrigerator | BB50NGDPT | Milk or Beverage Cabinet | Medium-temperature application | Vertical Closed Transparent | Self-contained | Non-Hybrid | Automatic | Non-Ozone-Depleting | Non-Ozone-Depleting | 15.1 |  | 35 | 50 | 31 | 1.94 | 5.15 | Federally-Regulated Commercial & Industrial Equipment | 08/06/2020 |  | 04/06/2021
Continental Refrigerator | Continental Refrigerator | BB50NSGDPT | Milk or Beverage Cabinet | Medium-temperature application | Vertical Closed Transparent | Self-contained | Non-Hybrid | Automatic | Non-Ozone-Depleting | Non-Ozone-Depleting | 13.5 |  | 35 | 50 | 29 | 2.18 | 4.96 | Federally-Regulated Commercial & Industrial Equipment | 08/06/2020 |  | 04/06/2021
Continental Refrigerator | Continental Refrigerator | BB50SNGDPT | Milk or Beverage Cabinet | Medium-temperature application | Vertical Closed Transparent | Self-contained | Non-Hybrid | Automatic | Non-Ozone-Depleting | Non-Ozone-Depleting | 12.5 |  | 35 | 50 | 27 | 1.92 | 4.84 | Federally-Regulated Commercial & Industrial Equipment | 08/06/2020 |  | 04/06/2021
Continental Refrigerator | Continental Refrigerator | BB59NGDPT | Milk or Beverage Cabinet | Medium-temperature application | Vertical Closed Transparent | Self-contained | Non-Hybrid | Automatic | Non-Ozone-Depleting | Non-Ozone-Depleting | 18.3 |  | 35 | 59 | 31 | 2.03 | 5.54 | Federally-Regulated Commercial & Industrial Equipment | 08/06/2020 |  | 04/06/2021
Continental Refrigerator | Continental Refrigerator | BB59NSGDPT | Milk or Beverage Cabinet | Medium-temperature application | Vertical Closed Transparent | Self-contained | Non-Hybrid | Automatic | Non-Ozone-Depleting | Non-Ozone-Depleting | 16.4 |  | 35 | 59 | 29 | 2.24 | 5.31 | Federally-Regulated Commercial & Industrial Equipment | 08/06/2020 |  | 04/06/2021
Continental Refrigerator | Continental Refrigerator | BB59SNGDPT | Milk or Beverage Cabinet | Medium-temperature application | Vertical Closed Transparent | Self-contained | Non-Hybrid | Automatic | Non-Ozone-Depleting | Non-Ozone-Depleting | 15.2 |  | 35 | 59 | 27 | 1.98 | 5.16 | Federally-Regulated Commercial & Industrial Equipment | 08/06/2020 |  | 04/06/2021
Continental Refrigerator | Continental Refrigerator | BB69NGDPT | Milk or Beverage Cabinet | Medium-temperature application | Vertical Closed Transparent | Self-contained | Non-Hybrid | Automatic | Non-Ozone-Depleting | Non-Ozone-Depleting | 22 |  | 35 | 69 | 31 | 2.3 | 5.98 | Federally-Regulated Commercial & Industrial Equipment | 08/06/2020 |  | 04/06/2021
Continental Refrigerator | Continental Refrigerator | BB69NSGDPT | Milk or Beverage Cabinet | Medium-temperature application | Vertical Closed Transparent | Self-contained | Non-Hybrid | Automatic | Non-Ozone-Depleting | Non-Ozone-Depleting | 20.1 |  | 35 | 69 | 29 | 2.5 | 5.75 | Federally-Regulated Commercial & Industrial Equipment | 08/06/2020 |  | 04/06/2021
Continental Refrigerator | Continental Refrigerator | BB69SNGDPT | Milk or Beverage Cabinet | Medium-temperature application | Vertical Closed Transparent | Self-contained | Non-Hybrid | Automatic | Non-Ozone-Depleting | Non-Ozone-Depleting | 18.1 |  | 35 | 69 | 27 | 2.26 | 5.51 | Federally-Regulated Commercial & Industrial Equipment | 08/06/2020 |  | 04/06/2021
Continental Refrigerator | Continental Refrigerator | BB69SNSGDPT | Milk or Beverage Cabinet | Medium-temperature application | Vertical Closed Transparent | Self-contained | Non-Hybrid | Automatic | Non-Ozone-Depleting | Non-Ozone-Depleting | 17.2 |  | 35 | 69 | 25 | 2.36 | 5.4 | Federally-Regulated Commercial & Industrial Equipment | 08/06/2020 |  | 04/06/2021
Continental Refrigerator | Continental Refrigerator | BB79NGDPT | Milk or Beverage Cabinet | Medium-temperature application | Vertical Closed Transparent | Self-contained | Non-Hybrid | Automatic | Non-Ozone-Depleting | Non-Ozone-Depleting | 26.7 |  | 35 | 79 | 31 | 2.95 | 6.54 | Federally-Regulated Commercial & Industrial Equipment | 08/06/2020 |  | 04/06/2021
Continental Refrigerator | Continental Refrigerator | BB79SNGDPT | Milk or Beverage Cabinet | Medium-temperature application | Vertical Closed Transparent | Self-contained | Non-Hybrid | Automatic | Non-Ozone-Depleting | Non-Ozone-Depleting | 22.2 |  | 35 | 79 | 27 | 2.92 | 6 | Federally-Regulated Commercial & Industrial Equipment | 08/06/2020 |  | 04/06/2021
Continental Refrigerator | Continental Refrigerator | BB90NGDPT | Milk or Beverage Cabinet | Medium-temperature application | Vertical Closed Transparent | Self-contained | Non-Hybrid | Automatic | Non-Ozone-Depleting | Non-Ozone-Depleting | 30.6 |  | 35 | 90 | 31 | 3.3 | 7.01 | Federally-Regulated Commercial & Industrial Equipment | 08/06/2020 |  | 04/06/2021
Continental Refrigerator | Continental Refrigerator | BB90SNGDPT | Milk or Beverage Cabinet | Medium-temperature application | Vertical Closed Transparent | Self-contained | Non-Hybrid | Automatic | Non-Ozone-Depleting | Non-Ozone-Depleting | 25.2 |  | 35 | 90 | 27 | 3.21 | 6.36 | Federally-Regulated Commercial & Industrial Equipment | 08/06/2020 |  | 04/06/2021
Continental Refrigerator | Continental Refrigerator | 2FSESN | Reach-in | Low-temperature application (f | Vertical Closed Solid | Self-contained | Non-Hybrid | Automatic | Non-Ozone-Depleting | Non-Ozone-Depleting | 24.44 |  | 83 | 37 | 30 | 7.41 | 11.16 | Federally-Regulated Commercial & Industrial Equipment | 09/01/2020 |  | 04/06/2021
Continental Refrigerator | Continental Refrigerator | 2FSEN | Reach-in | Low-temperature application (f | Vertical Closed Solid | Self-contained | Non-Hybrid | Automatic | Non-Ozone-Depleting | Non-Ozone-Depleting | 28.44 |  | 83 | 37 | 36 | 7.73 | 12.76 | Federally-Regulated Commercial & Industrial Equipment | 09/01/2020 |  | 04/06/2021
Continental Refrigerator | Continental Refrigerator | 2FSN | Reach-in | Low-temperature application (f | Vertical Closed Solid | Self-contained | Non-Hybrid | Automatic | Non-Ozone-Depleting | Non-Ozone-Depleting | 36.45 |  | 83 | 52 | 30 | 8.42 | 15.96 | Federally-Regulated Commercial & Industrial Equipment | 09/01/2020 |  | 04/06/2021
Continental Refrigerator | Continental Refrigerator | 2FSNHD | Reach-in | Low-temperature application (f | Vertical Closed Solid | Self-contained | Non-Hybrid | Automatic | Non-Ozone-Depleting | Non-Ozone-Depleting | 36.03 |  | 83 | 52 | 30 | 8.75 | 15.79 | Federally-Regulated Commercial & Industrial Equipment | 09/01/2020 |  | 04/06/2021
Continental Refrigerator | Continental Refrigerator | 2FSENHD | Reach-in | Low-temperature application (f | Vertical Closed Solid | Self-contained | Non-Hybrid | Automatic | Non-Ozone-Depleting | Non-Ozone-Depleting | 28.04 |  | 83 | 26 | 36 | 7.95 | 12.6 | Federally-Regulated Commercial & Industrial Equipment | 09/01/2020 |  | 04/06/2021
Continental Refrigerator | Continental Refrigerator | CBC24 | Milk or Beverage Cabinet | Medium-temperature application | Horizontal Closed Solid | Self-contained | Non-Hybrid | Automatic | Non-Ozone-Depleting | Non-Ozone-Depleting | 4.13 |  | 35 | 24 | 30 | 1.04 | 2.45 | Federally-Regulated Commercial & Industrial Equipment | 04/06/2021 |  | 04/06/2021
Continental Refrigerator | Continental Refrigerator | CBC37 | Milk or Beverage Cabinet | Medium-temperature application | Vertical Closed Solid | Self-contained | Non-Hybrid | Automatic | Non-Ozone-Depleting | Non-Ozone-Depleting | 9.16 |  | 34 | 37 | 30 | 1.32 |  | Federally-Regulated Commercial & Industrial Equipment | 08/24/2020 |  | 04/06/2021
Continental Refrigerator | Continental Refrigerator | CBC50 | Milk or Beverage Cabinet | Medium-temperature application | Vertical Closed Solid | Self-contained | Non-Hybrid | Automatic | Non-Ozone-Depleting | Non-Ozone-Depleting | 13.7 |  | 34 | 50 | 30 | 1.56 |  | Federally-Regulated Commercial & Industrial Equipment | 08/24/2020 |  | 04/06/2021
Continental Refrigerator | Continental Refrigerator | CBC64 | Milk or Beverage Cabinet | Medium-temperature application | Vertical Closed Solid | Self-contained | Non-Hybrid | Automatic | Non-Ozone-Depleting | Non-Ozone-Depleting | 18.7 |  | 34 | 64 | 30 | 1.76 |  | Federally-Regulated Commercial & Industrial Equipment | 08/24/2020 |  | 04/06/2021
Continental Refrigerator | Continental Refrigerator | CBC95 | Milk or Beverage Cabinet | Medium-temperature application | Vertical Closed Solid | Self-contained | Non-Hybrid | Automatic | Non-Ozone-Depleting | Non-Ozone-Depleting | 29.5 |  | 34 | 95 | 30 | 2.33 |  | Federally-Regulated Commercial & Industrial Equipment | 08/24/2020 |  | 04/06/2021
Continental Refrigerator | Continental Refrigerator | CBC24 | Milk or Beverage Cabinet | Medium-temperature application | Vertical Closed Solid | Self-contained | Non-Hybrid | Automatic | Non-Ozone-Depleting | Non-Ozone-Depleting | 4.13 |  | 35 | 24 | 30 | 1.04 |  | Federally-Regulated Commercial & Industrial Equipment | 08/24/2020 |  | 04/06/2021
Continental Refrigerator | Continental Refrigerator | 2FESN | Reach-in | Low-temperature application (f | Vertical Closed Solid | Self-contained | Non-Hybrid | Automatic | Non-Ozone-Depleting | Non-Ozone-Depleting | 40.75 |  | 77 | 57 | 32 | 9.38 | 17.68 | Federally-Regulated Commercial & Industrial Equipment | 04/06/2021 |  | 06/30/2021
Continental Refrigerator | Continental Refrigerator | 2FESNHD | Reach-in | Low-temperature application (f | Vertical Closed Solid | Self-contained | Non-Hybrid | Automatic | Non-Ozone-Depleting | Non-Ozone-Depleting | 40.33 |  | 77 | 57 | 29 | 9.65 | 17.51 | Federally-Regulated Commercial & Industrial Equipment | 04/06/2021 |  | 06/30/2021
Continental Refrigerator | Continental Refrigerator | 2FSN | Reach-in | Low-temperature application (f | Vertical Closed Solid | Self-contained | Non-Hybrid | Automatic | Non-Ozone-Depleting | Non-Ozone-Depleting | 36.45 |  | 83 | 52 | 30 | 8.85 | 15.96 | Federally-Regulated Commercial & Industrial Equipment | 04/06/2021 |  | 06/30/2021
Continental Refrigerator | Continental Refrigerator | 2FSNHD | Reach-in | Low-temperature application (f | Vertical Closed Solid | Self-contained | Non-Hybrid | Automatic | Non-Ozone-Depleting | Non-Ozone-Depleting | 36.03 |  | 83 | 52 | 30 | 9.09 | 15.79 | Federally-Regulated Commercial & Industrial Equipment | 04/06/2021 |  | 06/30/2021
Perlick Corporation | Perlick | 8000A | Ice Cream Cabinet | Ice-cream application | Vertical Closed Solid | Self-contained | Non-Hybrid | Manual | Non-Ozone-Depleting | Non-Ozone-Depleting | 0.76 |  | 27 | 17 | 17 | 1.06 | 1.17 | Federally-Regulated Commercial & Industrial Equipment | 07/15/2019 |  | 07/14/2021
Perlick Corporation | Perlick | BBR24-RO-1 | Reach-in | Medium-temperature application | Vertical Closed Solid | Remote Condensing | Non-Hybrid | Automatic | Non-Ozone-Depleting | Non-Ozone-Depleting | 6.75 |  | 35 | 24 | 24 | 0.83 | 1 | Federally-Regulated Commercial & Industrial Equipment | 04/21/2017 |  | 07/14/2021
Perlick Corporation | Perlick | BBR24-RO-2 | Reach-in | Medium-temperature application | Vertical Closed Solid | Remote Condensing | Non-Hybrid | Automatic | Non-Ozone-Depleting | Non-Ozone-Depleting | 6.75 |  | 35 | 24 | 24 | 0.83 | 1 | Federally-Regulated Commercial & Industrial Equipment | 04/21/2017 |  | 07/14/2021
Perlick Corporation | Perlick | BBR24-RO-3 | Reach-in | Medium-temperature application | Vertical Closed Solid | Remote Condensing | Non-Hybrid | Automatic | Non-Ozone-Depleting | Non-Ozone-Depleting | 6.75 |  | 35 | 24 | 24 | 0.81 | 1 | Federally-Regulated Commercial & Industrial Equipment | 04/21/2017 |  | 07/14/2021
Perlick Corporation | Perlick | BBR24-RT-1 | Reach-in | Medium-temperature application | Vertical Closed Transparent | Remote Condensing | Non-Hybrid | Automatic | Non-Ozone-Depleting | Non-Ozone-Depleting | 6.75 | 3.2 | 35 | 24 | 24 | 2.42 | 2.65 | Federally-Regulated Commercial & Industrial Equipment | 04/21/2017 |  | 07/14/2021
Perlick Corporation | Perlick | BBR24-RT-2 | Reach-in | Medium-temperature application | Vertical Closed Transparent | Remote Condensing | Non-Hybrid | Automatic | Non-Ozone-Depleting | Non-Ozone-Depleting | 6.75 | 3.2 | 35 | 24 | 24 | 2.42 | 2.65 | Federally-Regulated Commercial & Industrial Equipment | 04/21/2017 |  | 07/14/2021
Perlick Corporation | Perlick | BBR24-RT-3 | Reach-in | Medium-temperature application | Vertical Closed Transparent | Remote Condensing | Non-Hybrid | Automatic | Non-Ozone-Depleting | Non-Ozone-Depleting | 6.75 | 3.2 | 35 | 24 | 24 | 2.4 | 2.65 | Federally-Regulated Commercial & Industrial Equipment | 04/21/2017 |  | 07/14/2021
Perlick Corporation | Perlick | BBR48-RO-1 | Reach-in | Medium-temperature application | Vertical Closed Solid | Remote Condensing | Non-Hybrid | Automatic | Non-Ozone-Depleting | Non-Ozone-Depleting | 14.86 |  | 35 | 48 | 24 | 1.66 | 1.89 | Federally-Regulated Commercial & Industrial Equipment | 04/21/2017 |  | 07/14/2021
Perlick Corporation | Perlick | BBR48-RO-2 | Reach-in | Medium-temperature application | Vertical Closed Solid | Remote Condensing | Non-Hybrid | Automatic | Non-Ozone-Depleting | Non-Ozone-Depleting | 14.86 |  | 35 | 48 | 24 | 1.66 | 1.89 | Federally-Regulated Commercial & Industrial Equipment | 04/21/2017 |  | 07/14/2021
Perlick Corporation | Perlick | BBR48-RO-3 | Reach-in | Medium-temperature application | Vertical Closed Solid | Remote Condensing | Non-Hybrid | Automatic | Non-Ozone-Depleting | Non-Ozone-Depleting | 14.86 |  | 35 | 48 | 24 | 1.66 | 1.89 | Federally-Regulated Commercial & Industrial Equipment | 04/21/2017 |  | 07/14/2021
Perlick Corporation | Perlick | BBS108-RO | Reach-in | Medium-temperature application | Vertical Closed Solid | Self-contained | Non-Hybrid | Automatic | Non-Ozone-Depleting | Non-Ozone-Depleting | 33.5 |  | 35 | 108 | 24 | 4.96 | 5.39 | Federally-Regulated Commercial & Industrial Equipment | 04/23/2015 |  | 07/21/2021
Perlick Corporation | Perlick | BBS108-RT | Reach-in | Medium-temperature application | Vertical Closed Transparent | Self-contained | Non-Hybrid | Automatic | Non-Ozone-Depleting | Non-Ozone-Depleting | 33.5 |  | 35 | 108 | 24 | 6.62 | 7.36 | Federally-Regulated Commercial & Industrial Equipment | 04/23/2015 |  | 07/21/2021
Perlick Corporation | Perlick | BBS36-RO | Reach-in | Medium-temperature application | Vertical Closed Solid | Self-contained | Non-Hybrid | Automatic | Non-Ozone-Depleting | Non-Ozone-Depleting | 7.4 |  | 35 | 36 | 24 | 2.5 | 2.78 | Federally-Regulated Commercial & Industrial Equipment | 04/23/2015 |  | 07/21/2021
Perlick Corporation | Perlick | BBS36-RT | Reach-in | Medium-temperature application | Vertical Closed Transparent | Self-contained | Non-Hybrid | Automatic | Non-Ozone-Depleting | Non-Ozone-Depleting | 7.4 |  | 35 | 36 | 24 | 3.81 | 4.23 | Federally-Regulated Commercial & Industrial Equipment | 04/23/2015 |  | 07/21/2021
Perlick Corporation | Perlick | BBS60-RO | Reach-in | Medium-temperature application | Vertical Closed Solid | Self-contained | Non-Hybrid | Automatic | Non-Ozone-Depleting | Non-Ozone-Depleting | 16 |  | 35 | 60 | 24 | 3.28 | 3.64 | Federally-Regulated Commercial & Industrial Equipment | 04/23/2015 |  | 07/21/2021
Perlick Corporation | Perlick | BBS60-RT | Reach-in | Medium-temperature application | Vertical Closed Transparent | Self-contained | Non-Hybrid | Automatic | Non-Ozone-Depleting | Non-Ozone-Depleting | 16 |  | 35 | 60 | 24 | 4.73 | 5.26 | Federally-Regulated Commercial & Industrial Equipment | 04/23/2015 |  | 07/21/2021
Perlick Corporation | Perlick | BBS84-RO | Reach-in | Medium-temperature application | Vertical Closed Solid | Self-contained | Non-Hybrid | Automatic | Non-Ozone-Depleting | Non-Ozone-Depleting | 24.8 |  | 35 | 84 | 24 | 4.07 | 4.52 | Federally-Regulated Commercial & Industrial Equipment | 04/23/2015 |  | 07/21/2021
Perlick Corporation | Perlick | BBS84-RT | Reach-in | Medium-temperature application | Vertical Closed Transparent | Self-contained | Non-Hybrid | Automatic | Non-Ozone-Depleting | Non-Ozone-Depleting | 24.8 |  | 35 | 84 | 24 | 5.68 | 6.32 | Federally-Regulated Commercial & Industrial Equipment | 04/23/2015 |  | 07/21/2021
Perlick Corporation | Perlick | BBSN32-RO | Reach-in | Medium-temperature application | Vertical Closed Solid | Self-contained | Non-Hybrid | Automatic | Non-Ozone-Depleting | Non-Ozone-Depleting | 6 |  | 35 | 32 | 24 | 2.38 | 2.64 | Federally-Regulated Commercial & Industrial Equipment | 04/23/2015 |  | 07/21/2021
Perlick Corporation | Perlick | BBSN32-RT | Reach-in | Medium-temperature application | Vertical Closed Transparent | Self-contained | Non-Hybrid | Automatic | Non-Ozone-Depleting | Non-Ozone-Depleting | 6 |  | 35 | 32 | 24 | 3.65 | 4.06 | Federally-Regulated Commercial & Industrial Equipment | 04/23/2015 |  | 07/21/2021
Perlick Corporation | Perlick | BBSN52-RO | Reach-in | Medium-temperature application | Vertical Closed Solid | Self-contained | Non-Hybrid | Automatic | Non-Ozone-Depleting | Non-Ozone-Depleting | 13.3 |  | 35 | 52 | 24 | 3.03 | 3.37 | Federally-Regulated Commercial & Industrial Equipment | 04/23/2015 |  | 07/21/2021
Perlick Corporation | Perlick | BBSN52-RT | Reach-in | Medium-temperature application | Vertical Closed Transparent | Self-contained | Non-Hybrid | Automatic | Non-Ozone-Depleting | Non-Ozone-Depleting | 13.3 |  | 35 | 52 | 24 | 4.44 | 4.94 | Federally-Regulated Commercial & Industrial Equipment | 04/23/2015 |  | 07/21/2021
Perlick Corporation | Perlick | BBSN72-RO | Reach-in | Medium-temperature application | Vertical Closed Solid | Self-contained | Non-Hybrid | Automatic | Non-Ozone-Depleting | Non-Ozone-Depleting | 20.6 |  | 35 | 72 | 24 | 4.1 | 4.1 | Federally-Regulated Commercial & Industrial Equipment | 04/23/2015 |  | 07/21/2021
Perlick Corporation | Perlick | BBSN72-RT | Reach-in | Medium-temperature application | Vertical Closed Transparent | Self-contained | Non-Hybrid | Automatic | Non-Ozone-Depleting | Non-Ozone-Depleting | 20.6 |  | 35 | 72 | 24 | 5.23 | 5.81 | Federally-Regulated Commercial & Industrial Equipment | 04/23/2015 |  | 07/21/2021
Perlick Corporation | Perlick | BBSN92-RO | Reach-in | Medium-temperature application | Vertical Closed Solid | Self-contained | Non-Hybrid | Automatic | Non-Ozone-Depleting | Non-Ozone-Depleting | 27.8 |  | 35 | 92 | 24 | 4.34 | 4.82 | Federally-Regulated Commercial & Industrial Equipment | 04/23/2015 |  | 07/21/2021
Perlick Corporation | Perlick | BBSN92-RT | Reach-in | Medium-temperature application | Vertical Closed Transparent | Self-contained | Non-Hybrid | Automatic | Non-Ozone-Depleting | Non-Ozone-Depleting | 27.8 |  | 35 | 92 | 24 | 6.01 | 6.68 | Federally-Regulated Commercial & Industrial Equipment | 04/23/2015 |  | 07/21/2021
Perlick Corporation | Perlick | BBS108B-S-1 | Reach-in | Medium-temperature application | Vertical Closed Solid | Self-contained | Non-Hybrid | Automatic | Ozone-Depleting | Non-Ozone-Depleting | 31.1 |  | 35 | 108 | 24 | 2.9 | 5.15 | Federally-Regulated Commercial & Industrial Equipment | 04/21/2017 |  | 07/21/2021
Perlick Corporation | Perlick | BBS108-DO-1 | Reach-in | Medium-temperature application | Vertical Closed Solid | Self-contained | Non-Hybrid | Automatic | Ozone-Depleting | Non-Ozone-Depleting | 31 |  | 35 | 108 | 24 | 2.9 | 5.14 | Federally-Regulated Commercial & Industrial Equipment | 04/21/2017 |  | 07/21/2021
Perlick Corporation | Perlick | BBS108GS-S-1 | Reach-in | Medium-temperature application | Vertical Closed Transparent | Self-contained | Non-Hybrid | Automatic | Ozone-Depleting | Non-Ozone-Depleting | 31.1 |  | 35 | 108 | 24 | 4 | 7.07 | Federally-Regulated Commercial & Industrial Equipment | 04/21/2017 |  | 07/21/2021
Perlick Corporation | Perlick | BBS108-RO-1 | Reach-in | Medium-temperature application | Vertical Closed Solid | Self-contained | Non-Hybrid | Automatic | Ozone-Depleting | Non-Ozone-Depleting | 31 |  | 35 | 108 | 24 | 2.9 | 5.14 | Federally-Regulated Commercial & Industrial Equipment | 04/21/2017 |  | 07/21/2021
Perlick Corporation | Perlick | BBS108-RT-1 | Reach-in | Medium-temperature application | Vertical Closed Transparent | Self-contained | Non-Hybrid | Automatic | Ozone-Depleting | Non-Ozone-Depleting | 31 |  | 35 | 108 | 24 | 4 | 7.06 | Federally-Regulated Commercial & Industrial Equipment | 04/21/2017 |  | 07/21/2021
Perlick Corporation | Perlick | BBS108S-S-1 | Reach-in | Medium-temperature application | Vertical Closed Solid | Self-contained | Non-Hybrid | Automatic | Ozone-Depleting | Non-Ozone-Depleting | 31.1 |  | 35 | 108 | 24 | 2.9 | 5.15 | Federally-Regulated Commercial & Industrial Equipment | 04/21/2017 |  | 07/21/2021
Perlick Corporation | Perlick | BBS60B-S-1 | Reach-in | Medium-temperature application | Vertical Closed Solid | Self-contained | Non-Hybrid | Automatic | Ozone-Depleting | Non-Ozone-Depleting | 14.9 |  | 35 | 60 | 24 | 2.1 | 3.53 | Federally-Regulated Commercial & Industrial Equipment | 04/21/2017 |  | 07/21/2021
Perlick Corporation | Perlick | BBS60-DO-1 | Reach-in | Medium-temperature application | Vertical Closed Solid | Self-contained | Non-Hybrid | Automatic | Ozone-Depleting | Non-Ozone-Depleting | 14.9 |  | 35 | 60 | 24 | 2.1 | 3.53 | Federally-Regulated Commercial & Industrial Equipment | 04/21/2017 |  | 07/21/2021
Perlick Corporation | Perlick | BBS60GS-S-1 | Reach-in | Medium-temperature application | Vertical Closed Transparent | Self-contained | Non-Hybrid | Automatic | Ozone-Depleting | Non-Ozone-Depleting | 14.9 |  | 35 | 60 | 24 | 2.3 | 5.13 | Federally-Regulated Commercial & Industrial Equipment | 04/21/2017 |  | 07/21/2021
Perlick Corporation | Perlick | BBS60S-S-1 | Reach-in | Medium-temperature application | Vertical Closed Solid | Self-contained | Non-Hybrid | Automatic | Ozone-Depleting | Non-Ozone-Depleting | 14.9 |  | 35 | 60 | 24 | 2.1 | 3.53 | Federally-Regulated Commercial & Industrial Equipment | 04/21/2017 |  | 07/21/2021
Perlick Corporation | Perlick | BBS84B-S-1 | Reach-in | Medium-temperature application | Vertical Closed Solid | Self-contained | Non-Hybrid | Automatic | Ozone-Depleting | Non-Ozone-Depleting | 23 |  | 35 | 84 | 24 | 2.5 | 4.34 | Federally-Regulated Commercial & Industrial Equipment | 04/21/2017 |  | 07/21/2021
Perlick Corporation | Perlick | BBS84GS-S-1 | Reach-in | Medium-temperature application | Vertical Closed Transparent | Self-contained | Non-Hybrid | Automatic | Ozone-Depleting | Non-Ozone-Depleting | 23 |  | 35 | 84 | 24 | 3.2 | 6.1 | Federally-Regulated Commercial & Industrial Equipment | 04/21/2017 |  | 07/21/2021
Perlick Corporation | Perlick | BBS84S-S-1 | Reach-in | Medium-temperature application | Vertical Closed Solid | Self-contained | Non-Hybrid | Automatic | Ozone-Depleting | Non-Ozone-Depleting | 23 |  | 35 | 84 | 24 | 2.5 | 4.34 | Federally-Regulated Commercial & Industrial Equipment | 04/21/2017 |  | 07/21/2021
Perlick Corporation | Perlick | BBSLP108-RO | Reach-in | Medium-temperature application | Vertical Closed Solid | Self-contained | Non-Hybrid | Automatic | Non-Ozone-Depleting | Non-Ozone-Depleting | 27.9 |  | 29 | 108 | 24 | 4.6 | 4.83 | Federally-Regulated Commercial & Industrial Equipment | 04/01/2016 |  | 07/21/2021
Perlick Corporation | Perlick | BBSLP108-RO-1 | Reach-in | Medium-temperature application | Vertical Closed Solid | Self-contained | Non-Hybrid | Automatic | Ozone-Depleting | Non-Ozone-Depleting | 26.1 |  | 29 | 108 | 24 | 2.6 | 4.65 | Federally-Regulated Commercial & Industrial Equipment | 04/21/2017 |  | 07/21/2021
Perlick Corporation | Perlick | BBSLP108-RT | Reach-in | Medium-temperature application | Vertical Closed Transparent | Self-contained | Non-Hybrid | Automatic | Non-Ozone-Depleting | Non-Ozone-Depleting | 27.9 |  | 29 | 108 | 24 | 6 | 6.69 | Federally-Regulated Commercial & Industrial Equipment | 04/01/2016 |  | 07/21/2021
Perlick Corporation | Perlick | BBSLP108-RT-1 | Reach-in | Medium-temperature application | Vertical Closed Transparent | Self-contained | Non-Hybrid | Automatic | Ozone-Depleting | Non-Ozone-Depleting | 26.1 |  | 29 | 108 | 24 | 3.5 | 6.47 | Federally-Regulated Commercial & Industrial Equipment | 04/21/2017 |  | 07/21/2021
Perlick Corporation | Perlick | BBSLP36-RO | Reach-in | Medium-temperature application | Vertical Closed Solid | Self-contained | Non-Hybrid | Automatic | Non-Ozone-Depleting | Non-Ozone-Depleting | 6.2 |  | 29 | 36 | 24 | 2.39 | 2.66 | Federally-Regulated Commercial & Industrial Equipment | 04/01/2016 |  | 07/21/2021
Perlick Corporation | Perlick | BBSLP36-RT | Reach-in | Medium-temperature application | Vertical Closed Transparent | Self-contained | Non-Hybrid | Automatic | Non-Ozone-Depleting | Non-Ozone-Depleting | 6.2 |  | 29 | 36 | 24 | 3.5 | 4.08 | Federally-Regulated Commercial & Industrial Equipment | 04/01/2016 |  | 07/21/2021
Perlick Corporation | Perlick | BBSLP60-RO | Reach-in | Medium-temperature application | Vertical Closed Solid | Self-contained | Non-Hybrid | Automatic | Non-Ozone-Depleting | Non-Ozone-Depleting | 16 |  | 29 | 60 | 24 | 3.03 | 3.64 | Federally-Regulated Commercial & Industrial Equipment | 04/01/2016 |  | 07/21/2021
Perlick Corporation | Perlick | BBSLP60-RO-1 | Reach-in | Medium-temperature application | Vertical Closed Solid | Self-contained | Non-Hybrid | Automatic | Ozone-Depleting | Non-Ozone-Depleting | 12.4 |  | 29 | 60 | 24 | 2 | 3.28 | Federally-Regulated Commercial & Industrial Equipment | 04/21/2017 |  | 07/21/2021
Perlick Corporation | Perlick | BBSLP60-RT | Reach-in | Medium-temperature application | Vertical Closed Transparent | Self-contained | Non-Hybrid | Automatic | Non-Ozone-Depleting | Non-Ozone-Depleting | 16 |  | 29 | 60 | 24 | 4.4 | 5.26 | Federally-Regulated Commercial & Industrial Equipment | 04/01/2016 |  | 07/21/2021
Perlick Corporation | Perlick | BBSLP60-RT-1 | Reach-in | Medium-temperature application | Vertical Closed Transparent | Self-contained | Non-Hybrid | Automatic | Ozone-Depleting | Non-Ozone-Depleting | 12.5 |  | 29 | 60 | 24 | 2.1 | 4.84 | Federally-Regulated Commercial & Industrial Equipment | 04/21/2017 |  | 07/21/2021
Perlick Corporation | Perlick | BBSLP84-RO | Reach-in | Medium-temperature application | Vertical Closed Solid | Self-contained | Non-Hybrid | Automatic | Non-Ozone-Depleting | Non-Ozone-Depleting | 20.7 |  | 29 | 84 | 24 | 3.9 | 4.11 | Federally-Regulated Commercial & Industrial Equipment | 04/01/2016 |  | 07/21/2021
Perlick Corporation | Perlick | BBSLP84-RO-1 | Reach-in | Medium-temperature application | Vertical Closed Solid | Self-contained | Non-Hybrid | Automatic | Ozone-Depleting | Non-Ozone-Depleting | 19.2 |  | 29 | 84 | 24 | 2.3 | 3.96 | Federally-Regulated Commercial & Industrial Equipment | 04/21/2017 |  | 07/21/2021
Perlick Corporation | Perlick | BBSLP84-RT | Reach-in | Medium-temperature application | Vertical Closed Transparent | Self-contained | Non-Hybrid | Automatic | Non-Ozone-Depleting | Non-Ozone-Depleting | 20.7 |  | 29 | 84 | 24 | 5.2 | 5.82 | Federally-Regulated Commercial & Industrial Equipment | 04/01/2016 |  | 07/21/2021
Perlick Corporation | Perlick | BBSLP84-RT-1 | Reach-in | Medium-temperature application | Vertical Closed Transparent | Self-contained | Non-Hybrid | Automatic | Ozone-Depleting | Non-Ozone-Depleting | 19.2 |  | 29 | 84 | 24 | 2.8 | 5.64 | Federally-Regulated Commercial & Industrial Equipment | 04/21/2017 |  | 07/21/2021
Perlick Corporation | Perlick | BBSN52-RO-1 | Reach-in | Medium-temperature application | Vertical Closed Solid | Self-contained | Non-Hybrid | Automatic | Ozone-Depleting | Non-Ozone-Depleting | 12.3 |  | 35 | 52 | 24 | 1.9 | 3.27 | Federally-Regulated Commercial & Industrial Equipment | 04/21/2017 |  | 07/21/2021
Perlick Corporation | Perlick | BBSN52-RT-1 | Reach-in | Medium-temperature application | Vertical Closed Transparent | Self-contained | Non-Hybrid | Automatic | Ozone-Depleting | Non-Ozone-Depleting | 12.3 |  | 35 | 52 | 24 | 2.1 | 4.82 | Federally-Regulated Commercial & Industrial Equipment | 04/21/2017 |  | 07/21/2021
Perlick Corporation | Perlick | BBSN72-RO-1 | Reach-in | Medium-temperature application | Vertical Closed Solid | Self-contained | Non-Hybrid | Automatic | Ozone-Depleting | Non-Ozone-Depleting | 19 |  | 35 | 72 | 24 | 2.3 | 3.94 | Federally-Regulated Commercial & Industrial Equipment | 04/21/2017 |  | 07/21/2021
Perlick Corporation | Perlick | BBSN72-RT-1 | Reach-in | Medium-temperature application | Vertical Closed Transparent | Self-contained | Non-Hybrid | Automatic | Ozone-Depleting | Non-Ozone-Depleting | 19 |  | 35 | 72 | 24 | 2.3 | 5.62 | Federally-Regulated Commercial & Industrial Equipment | 04/21/2017 |  | 07/21/2021
Perlick Corporation | Perlick | BBSN92-RO-1 | Reach-in | Medium-temperature application | Vertical Closed Solid | Self-contained | Non-Hybrid | Automatic | Ozone-Depleting | Non-Ozone-Depleting | 25.8 |  | 35 | 92 | 24 | 2.6 | 4.62 | Federally-Regulated Commercial & Industrial Equipment | 04/21/2017 |  | 07/21/2021
Perlick Corporation | Perlick | BBSN92-RT-1 | Reach-in | Medium-temperature application | Vertical Closed Transparent | Self-contained | Non-Hybrid | Automatic | Ozone-Depleting | Non-Ozone-Depleting | 25.8 |  | 35 | 92 | 24 | 3.4 | 6.44 | Federally-Regulated Commercial & Industrial Equipment | 04/21/2017 |  | 07/21/2021
Perlick Corporation | Perlick | BBR48-RT-1 | Reach-in | Medium-temperature application | Vertical Closed Transparent | Remote Condensing | Non-Hybrid | Automatic | Non-Ozone-Depleting | Non-Ozone-Depleting | 14.86 | 6.3 | 35 | 48 | 24 | 2.9 | 3.34 | Federally-Regulated Commercial & Industrial Equipment | 04/21/2017 |  | 07/21/2021
Perlick Corporation | Perlick | BBR48-RT-2 | Reach-in | Medium-temperature application | Vertical Closed Transparent | Remote Condensing | Non-Hybrid | Automatic | Non-Ozone-Depleting | Non-Ozone-Depleting | 14.86 | 6.3 | 35 | 48 | 24 | 2.9 | 3.34 | Federally-Regulated Commercial & Industrial Equipment | 04/21/2017 |  | 07/21/2021
Perlick Corporation | Perlick | BBR48-RT-3 | Reach-in | Medium-temperature application | Vertical Closed Transparent | Remote Condensing | Non-Hybrid | Automatic | Non-Ozone-Depleting | Non-Ozone-Depleting | 14.86 | 6.3 | 35 | 48 | 24 | 2.9 | 3.34 | Federally-Regulated Commercial & Industrial Equipment | 04/21/2017 |  | 07/21/2021
Perlick Corporation | Perlick | BBR72-RO-1 | Reach-in | Medium-temperature application | Vertical Closed Solid | Remote Condensing | Non-Hybrid | Automatic | Non-Ozone-Depleting | Non-Ozone-Depleting | 22.96 |  | 35 | 72 | 24 | 2.5 | 2.79 | Federally-Regulated Commercial & Industrial Equipment | 04/21/2017 |  | 07/21/2021
Perlick Corporation | Perlick | BBR72-RO-2 | Reach-in | Medium-temperature application | Vertical Closed Solid | Remote Condensing | Non-Hybrid | Automatic | Non-Ozone-Depleting | Non-Ozone-Depleting | 22.96 |  | 35 | 72 | 24 | 2.46 | 2.79 | Federally-Regulated Commercial & Industrial Equipment | 04/21/2017 |  | 07/21/2021
Perlick Corporation | Perlick | BBR72-RO-3 | Reach-in | Medium-temperature application | Vertical Closed Solid | Remote Condensing | Non-Hybrid | Automatic | Non-Ozone-Depleting | Non-Ozone-Depleting | 22.96 |  | 35 | 72 | 24 | 2.46 | 2.79 | Federally-Regulated Commercial & Industrial Equipment | 04/21/2017 |  | 07/21/2021
Perlick Corporation | Perlick | BBR72-RT-1 | Reach-in | Medium-temperature application | Vertical Closed Transparent | Remote Condensing | Non-Hybrid | Automatic | Non-Ozone-Depleting | Non-Ozone-Depleting | 22.96 | 9.5 | 35 | 72 | 24 | 3.4 | 4.04 | Federally-Regulated Commercial & Industrial Equipment | 04/21/2017 |  | 07/21/2021
Perlick Corporation | Perlick | BBR72-RT-2 | Reach-in | Medium-temperature application | Vertical Closed Transparent | Remote Condensing | Non-Hybrid | Automatic | Non-Ozone-Depleting | Non-Ozone-Depleting | 22.96 | 9.5 | 35 | 72 | 24 | 3.37 | 4.04 | Federally-Regulated Commercial & Industrial Equipment | 04/21/2017 |  | 07/21/2021
Perlick Corporation | Perlick | BBR72-RT-3 | Reach-in | Medium-temperature application | Vertical Closed Transparent | Remote Condensing | Non-Hybrid | Automatic | Non-Ozone-Depleting | Non-Ozone-Depleting | 22.96 | 9.5 | 35 | 72 | 24 | 3.37 | 4.04 | Federally-Regulated Commercial & Industrial Equipment | 04/21/2017 |  | 07/21/2021
Perlick Corporation | Perlick | BBR96-RO-1 | Reach-in | Medium-temperature application | Vertical Closed Solid | Remote Condensing | Non-Hybrid | Automatic | Non-Ozone-Depleting | Non-Ozone-Depleting | 31.06 |  | 35 | 96 | 24 | 3.27 | 3.68 | Federally-Regulated Commercial & Industrial Equipment | 04/21/2017 |  | 07/21/2021
Perlick Corporation | Perlick | BBR96-RO-2 | Reach-in | Medium-temperature application | Vertical Closed Solid | Remote Condensing | Non-Hybrid | Automatic | Non-Ozone-Depleting | Non-Ozone-Depleting | 31.06 |  | 35 | 96 | 24 | 3.27 | 3.68 | Federally-Regulated Commercial & Industrial Equipment | 04/21/2017 |  | 07/21/2021
Perlick Corporation | Perlick | BBR96-RO-3 | Reach-in | Medium-temperature application | Vertical Closed Solid | Remote Condensing | Non-Hybrid | Automatic | Non-Ozone-Depleting | Non-Ozone-Depleting | 31.06 |  | 35 | 96 | 24 | 3.27 | 3.68 | Federally-Regulated Commercial & Industrial Equipment | 04/21/2017 |  | 07/21/2021
Perlick Corporation | Perlick | BBR96-RT-1 | Reach-in | Medium-temperature application | Vertical Closed Transparent | Remote Condensing | Non-Hybrid | Automatic | Non-Ozone-Depleting | Non-Ozone-Depleting | 31.06 | 12.6 | 35 | 96 | 24 | 3.84 | 4.72 | Federally-Regulated Commercial & Industrial Equipment | 04/21/2017 |  | 07/21/2021
Perlick Corporation | Perlick | BBR96-RT-2 | Reach-in | Medium-temperature application | Vertical Closed Transparent | Remote Condensing | Non-Hybrid | Automatic | Non-Ozone-Depleting | Non-Ozone-Depleting | 31.06 | 12.6 | 35 | 96 | 24 | 3.84 | 4.72 | Federally-Regulated Commercial & Industrial Equipment | 04/21/2017 |  | 07/21/2021
Perlick Corporation | Perlick | BBR96-RT-3 | Reach-in | Medium-temperature application | Vertical Closed Transparent | Remote Condensing | Non-Hybrid | Automatic | Non-Ozone-Depleting | Non-Ozone-Depleting | 31.06 | 12.6 | 35 | 96 | 24 | 3.84 | 4.72 | Federally-Regulated Commercial & Industrial Equipment | 04/21/2017 |  | 07/21/2021
Perlick Corporation | Perlick | BBRLP48-RO-1 | Reach-in | Medium-temperature application | Vertical Closed Solid | Remote Condensing | Non-Hybrid | Automatic | Non-Ozone-Depleting | Non-Ozone-Depleting | 13.84 |  | 31 | 48 | 24 | 1.3 | 1.78 | Federally-Regulated Commercial & Industrial Equipment | 04/21/2017 |  | 07/21/2021
Perlick Corporation | Perlick | BBRLP48-RO-2 | Reach-in | Medium-temperature application | Vertical Closed Solid | Remote Condensing | Non-Hybrid | Automatic | Non-Ozone-Depleting | Non-Ozone-Depleting | 13.84 |  | 31 | 48 | 24 | 1.33 | 1.78 | Federally-Regulated Commercial & Industrial Equipment | 04/21/2017 |  | 07/21/2021
Perlick Corporation | Perlick | BBRLP48-RO-3 | Reach-in | Medium-temperature application | Vertical Closed Solid | Remote Condensing | Non-Hybrid | Automatic | Non-Ozone-Depleting | Non-Ozone-Depleting | 13.84 |  | 31 | 48 | 24 | 1.33 | 1.78 | Federally-Regulated Commercial & Industrial Equipment | 04/21/2017 |  | 07/21/2021
Perlick Corporation | Perlick | BBRLP48-RT-1 | Reach-in | Medium-temperature application | Vertical Closed Transparent | Remote Condensing | Non-Hybrid | Automatic | Non-Ozone-Depleting | Non-Ozone-Depleting | 13.84 | 4.5 | 31 | 48 | 24 | 2.69 | 2.94 | Federally-Regulated Commercial & Industrial Equipment | 04/21/2017 |  | 07/21/2021
Perlick Corporation | Perlick | BBRLP48-RT-2 | Reach-in | Medium-temperature application | Vertical Closed Transparent | Remote Condensing | Non-Hybrid | Automatic | Non-Ozone-Depleting | Non-Ozone-Depleting | 13.84 | 5 | 31 | 48 | 24 | 2.69 | 3.05 | Federally-Regulated Commercial & Industrial Equipment | 04/21/2017 |  | 07/21/2021
Perlick Corporation | Perlick | BBRLP48-RT-3 | Reach-in | Medium-temperature application | Vertical Closed Transparent | Remote Condensing | Non-Hybrid | Automatic | Non-Ozone-Depleting | Non-Ozone-Depleting | 13.84 | 5 | 31 | 48 | 24 | 2.69 | 3.05 | Federally-Regulated Commercial & Industrial Equipment | 04/21/2017 |  | 07/21/2021
Perlick Corporation | Perlick | BBRLP72-RO-1 | Reach-in | Medium-temperature application | Vertical Closed Solid | Remote Condensing | Non-Hybrid | Automatic | Non-Ozone-Depleting | Non-Ozone-Depleting | 21.27 |  | 31 | 72 | 24 | 1.95 | 2.6 | Federally-Regulated Commercial & Industrial Equipment | 04/21/2017 |  | 07/21/2021
Perlick Corporation | Perlick | BBRLP72-RO-2 | Reach-in | Medium-temperature application | Vertical Closed Solid | Remote Condensing | Non-Hybrid | Automatic | Non-Ozone-Depleting | Non-Ozone-Depleting | 21.27 |  | 31 | 72 | 24 | 1.95 | 2.6 | Federally-Regulated Commercial & Industrial Equipment | 04/21/2017 |  | 07/21/2021
Perlick Corporation | Perlick | BBRLP72-RO-3 | Reach-in | Medium-temperature application | Vertical Closed Solid | Remote Condensing | Non-Hybrid | Automatic | Non-Ozone-Depleting | Non-Ozone-Depleting | 21.27 |  | 31 | 72 | 24 | 1.95 | 2.6 | Federally-Regulated Commercial & Industrial Equipment | 04/21/2017 |  | 07/21/2021
Perlick Corporation | Perlick | BBRLP72-RT-1 | Reach-in | Medium-temperature application | Vertical Closed Transparent | Remote Condensing | Non-Hybrid | Automatic | Non-Ozone-Depleting | Non-Ozone-Depleting | 21.27 | 7.4 | 31 | 72 | 24 | 3.1 | 3.58 | Federally-Regulated Commercial & Industrial Equipment | 04/21/2017 |  | 07/21/2021
Perlick Corporation | Perlick | BBRLP72-RT-2 | Reach-in | Medium-temperature application | Vertical Closed Transparent | Remote Condensing | Non-Hybrid | Automatic | Non-Ozone-Depleting | Non-Ozone-Depleting | 21.27 | 7.4 | 31 | 72 | 24 | 3.07 | 3.58 | Federally-Regulated Commercial & Industrial Equipment | 04/21/2017 |  | 07/21/2021
Perlick Corporation | Perlick | BBRLP72-RT-3 | Reach-in | Medium-temperature application | Vertical Closed Transparent | Remote Condensing | Non-Hybrid | Automatic | Non-Ozone-Depleting | Non-Ozone-Depleting | 21.27 | 7.4 | 31 | 72 | 24 | 3.07 | 3.58 | Federally-Regulated Commercial & Industrial Equipment | 04/21/2017 |  | 07/21/2021
Perlick Corporation | Perlick | BBRLP96-RO-1 | Reach-in | Medium-temperature application | Vertical Closed Solid | Remote Condensing | Non-Hybrid | Automatic | Non-Ozone-Depleting | Non-Ozone-Depleting | 29.71 |  | 31 | 96 | 24 | 2.66 | 3.53 | Federally-Regulated Commercial & Industrial Equipment | 04/21/2017 |  | 07/21/2021
Perlick Corporation | Perlick | BBRLP96-RO-2 | Reach-in | Medium-temperature application | Vertical Closed Solid | Remote Condensing | Non-Hybrid | Automatic | Non-Ozone-Depleting | Non-Ozone-Depleting | 29.71 |  | 31 | 96 | 24 | 2.66 | 3.53 | Federally-Regulated Commercial & Industrial Equipment | 04/21/2017 |  | 07/21/2021
Perlick Corporation | Perlick | BBRLP96-RO-3 | Reach-in | Medium-temperature application | Vertical Closed Solid | Remote Condensing | Non-Hybrid | Automatic | Non-Ozone-Depleting | Non-Ozone-Depleting | 29.71 |  | 31 | 96 | 24 | 2.66 | 3.53 | Federally-Regulated Commercial & Industrial Equipment | 04/21/2017 |  | 07/21/2021
Perlick Corporation | Perlick | BBRLP96-RT-1 | Reach-in | Medium-temperature application | Vertical Closed Transparent | Remote Condensing | Non-Hybrid | Automatic | Non-Ozone-Depleting | Non-Ozone-Depleting | 29.71 | 9.9 | 31 | 96 | 24 | 3.44 | 4.13 | Federally-Regulated Commercial & Industrial Equipment | 04/21/2017 |  | 07/21/2021
Perlick Corporation | Perlick | BBRLP96-RT-2 | Reach-in | Medium-temperature application | Vertical Closed Transparent | Remote Condensing | Non-Hybrid | Automatic | Non-Ozone-Depleting | Non-Ozone-Depleting | 29.71 | 9.9 | 31 | 96 | 24 | 3.44 | 4.13 | Federally-Regulated Commercial & Industrial Equipment | 04/21/2017 |  | 07/21/2021
Perlick Corporation | Perlick | BBRLP96-RT-3 | Reach-in | Medium-temperature application | Vertical Closed Transparent | Remote Condensing | Non-Hybrid | Automatic | Non-Ozone-Depleting | Non-Ozone-Depleting | 29.71 | 9.9 | 31 | 96 | 24 | 3.44 | 4.13 | Federally-Regulated Commercial & Industrial Equipment | 04/21/2017 |  | 07/21/2021
Perlick Corporation | Perlick | BBRN40-RO-1 | Reach-in | Medium-temperature application | Vertical Closed Solid | Remote Condensing | Non-Hybrid | Automatic | Non-Ozone-Depleting | Non-Ozone-Depleting | 12.32 |  | 35 | 40 | 24 | 1.4 | 1.62 | Federally-Regulated Commercial & Industrial Equipment | 04/21/2017 |  | 07/21/2021
Perlick Corporation | Perlick | BBRN40-RO-2 | Reach-in | Medium-temperature application | Vertical Closed Solid | Remote Condensing | Non-Hybrid | Automatic | Non-Ozone-Depleting | Non-Ozone-Depleting | 12.32 |  | 35 | 40 | 24 | 1.4 | 1.62 | Federally-Regulated Commercial & Industrial Equipment | 04/21/2017 |  | 07/21/2021
Perlick Corporation | Perlick | BBRN40-RO-3 | Reach-in | Medium-temperature application | Vertical Closed Solid | Remote Condensing | Non-Hybrid | Automatic | Non-Ozone-Depleting | Non-Ozone-Depleting | 12.32 |  | 35 | 40 | 24 | 1.37 | 1.62 | Federally-Regulated Commercial & Industrial Equipment | 04/21/2017 |  | 07/21/2021
Perlick Corporation | Perlick | BBRN-40-RT-1 | Reach-in | Medium-temperature application | Vertical Closed Transparent | Remote Condensing | Non-Hybrid | Automatic | Non-Ozone-Depleting | Non-Ozone-Depleting | 12.32 | 5.4 | 35 | 40 | 24 | 2.77 | 3.14 | Federally-Regulated Commercial & Industrial Equipment | 04/21/2017 |  | 07/21/2021
Perlick Corporation | Perlick | BBRN40-RT-2 | Reach-in | Medium-temperature application | Vertical Closed Transparent | Remote Condensing | Non-Hybrid | Automatic | Non-Ozone-Depleting | Non-Ozone-Depleting | 12.32 | 5.4 | 35 | 40 | 24 | 2.77 | 3.14 | Federally-Regulated Commercial & Industrial Equipment | 04/21/2017 |  | 07/21/2021
Perlick Corporation | Perlick | BBRN40-RT-3 | Reach-in | Medium-temperature application | Vertical Closed Transparent | Remote Condensing | Non-Hybrid | Automatic | Non-Ozone-Depleting | Non-Ozone-Depleting | 12.32 | 5.4 | 35 | 40 | 24 | 2.77 | 3.14 | Federally-Regulated Commercial & Industrial Equipment | 04/21/2017 |  | 07/21/2021
Perlick Corporation | Perlick | BBRN60-RO-1 | Reach-in | Medium-temperature application | Vertical Closed Solid | Remote Condensing | Non-Hybrid | Automatic | Non-Ozone-Depleting | Non-Ozone-Depleting | 18.91 |  | 35 | 60 | 24 | 2.06 | 2.34 | Federally-Regulated Commercial & Industrial Equipment | 04/21/2017 |  | 07/21/2021
Perlick Corporation | Perlick | BBRN60-RO-2 | Reach-in | Medium-temperature application | Vertical Closed Solid | Remote Condensing | Non-Hybrid | Automatic | Non-Ozone-Depleting | Non-Ozone-Depleting | 18.91 |  | 35 | 60 | 24 | 2.06 | 2.34 | Federally-Regulated Commercial & Industrial Equipment | 04/21/2017 |  | 07/21/2021
Perlick Corporation | Perlick | BBRN60-RO-3 | Reach-in | Medium-temperature application | Vertical Closed Solid | Remote Condensing | Non-Hybrid | Automatic | Non-Ozone-Depleting | Non-Ozone-Depleting | 18.91 |  | 35 | 60 | 24 | 2.06 | 2.34 | Federally-Regulated Commercial & Industrial Equipment | 04/21/2017 |  | 07/21/2021
Perlick Corporation | Perlick | BBRN60-RT-1 | Reach-in | Medium-temperature application | Vertical Closed Transparent | Remote Condensing | Non-Hybrid | Automatic | Non-Ozone-Depleting | Non-Ozone-Depleting | 18.91 | 7.4 | 35 | 60 | 24 | 3.06 | 3.58 | Federally-Regulated Commercial & Industrial Equipment | 04/21/2017 |  | 07/21/2021
Perlick Corporation | Perlick | BBRN60-RT-2 | Reach-in | Medium-temperature application | Vertical Closed Transparent | Remote Condensing | Non-Hybrid | Automatic | Non-Ozone-Depleting | Non-Ozone-Depleting | 18.91 | 7.4 | 35 | 60 | 24 | 3.06 | 3.58 | Federally-Regulated Commercial & Industrial Equipment | 04/21/2017 |  | 07/21/2021
Perlick Corporation | Perlick | BBRN60-RT-3 | Reach-in | Medium-temperature application | Vertical Closed Transparent | Remote Condensing | Non-Hybrid | Automatic | Non-Ozone-Depleting | Non-Ozone-Depleting | 18.91 | 7.4 | 35 | 60 | 24 | 3.06 | 3.58 | Federally-Regulated Commercial & Industrial Equipment | 04/21/2017 |  | 07/21/2021
Perlick Corporation | Perlick | BBRN80-RO-1 | Reach-in | Medium-temperature application | Vertical Closed Solid | Remote Condensing | Non-Hybrid | Automatic | Non-Ozone-Depleting | Non-Ozone-Depleting | 25.66 |  | 35 | 80 | 24 | 2.73 | 3.08 | Federally-Regulated Commercial & Industrial Equipment | 04/21/2017 |  | 07/21/2021
Perlick Corporation | Perlick | BBRN80-RO-2 | Reach-in | Medium-temperature application | Vertical Closed Solid | Remote Condensing | Non-Hybrid | Automatic | Non-Ozone-Depleting | Non-Ozone-Depleting | 25.66 |  | 35 | 80 | 24 | 2.73 | 3.08 | Federally-Regulated Commercial & Industrial Equipment | 04/21/2017 |  | 07/21/2021
Perlick Corporation | Perlick | BBRN80-RO-3 | Reach-in | Medium-temperature application | Vertical Closed Solid | Remote Condensing | Non-Hybrid | Automatic | Non-Ozone-Depleting | Non-Ozone-Depleting | 25.66 |  | 35 | 80 | 24 | 2.73 | 3.08 | Federally-Regulated Commercial & Industrial Equipment | 04/21/2017 |  | 07/21/2021
Perlick Corporation | Perlick | BBRN80-RT-1 | Reach-in | Medium-temperature application | Vertical Closed Transparent | Remote Condensing | Non-Hybrid | Automatic | Non-Ozone-Depleting | Non-Ozone-Depleting | 25.67 | 9.8 | 35 | 80 | 24 | 3.43 | 4.11 | Federally-Regulated Commercial & Industrial Equipment | 04/21/2017 |  | 07/21/2021
Perlick Corporation | Perlick | BBRN80-RT-2 | Reach-in | Medium-temperature application | Vertical Closed Transparent | Remote Condensing | Non-Hybrid | Automatic | Non-Ozone-Depleting | Non-Ozone-Depleting | 25.67 | 9.8 | 35 | 80 | 24 | 3.43 | 4.11 | Federally-Regulated Commercial & Industrial Equipment | 04/21/2017 |  | 07/21/2021
Perlick Corporation | Perlick | BBRN80-RT-3 | Reach-in | Medium-temperature application | Vertical Closed Transparent | Remote Condensing | Non-Hybrid | Automatic | Non-Ozone-Depleting | Non-Ozone-Depleting | 25.67 | 9.8 | 35 | 80 | 24 | 3.43 | 4.11 | Federally-Regulated Commercial & Industrial Equipment | 04/21/2017 |  | 07/21/2021
Perlick Corporation | Perlick | BC24-XX | Reach-in | Medium-temperature application | Horizontal Closed Solid | Self-contained | Non-Hybrid | Automatic | Non-Ozone-Depleting | Non-Ozone-Depleting | 4 |  | 35 | 24 | 24 | 2.2 | 2.44 | Federally-Regulated Commercial & Industrial Equipment | 04/23/2015 |  | 07/22/2021
Perlick Corporation | Perlick | BC36-XX | Reach-in | Medium-temperature application | Horizontal Closed Solid | Self-contained | Non-Hybrid | Automatic | Non-Ozone-Depleting | Non-Ozone-Depleting | 7.6 |  | 35 | 36 | 24 | 2.52 | 2.8 | Federally-Regulated Commercial & Industrial Equipment | 04/23/2015 |  | 07/22/2021
Perlick Corporation | Perlick | BC48-XX | Reach-in | Medium-temperature application | Horizontal Closed Solid | Self-contained | Non-Hybrid | Automatic | Non-Ozone-Depleting | Non-Ozone-Depleting | 12.6 |  | 35 | 48 | 24 | 3 | 3.3 | Federally-Regulated Commercial & Industrial Equipment | 04/23/2015 |  | 07/22/2021
Perlick Corporation | Perlick | BC60-XX | Reach-in | Medium-temperature application | Horizontal Closed Solid | Self-contained | Non-Hybrid | Automatic | Non-Ozone-Depleting | Non-Ozone-Depleting | 16.5 |  | 35 | 60 | 24 | 3.55 | 3.69 | Federally-Regulated Commercial & Industrial Equipment | 04/23/2015 |  | 07/22/2021
Perlick Corporation | Perlick | BC72-XX | Reach-in | Medium-temperature application | Horizontal Closed Solid | Self-contained | Non-Hybrid | Automatic | Non-Ozone-Depleting | Non-Ozone-Depleting | 20.6 |  | 35 | 72 | 24 | 4.03 | 4.1 | Federally-Regulated Commercial & Industrial Equipment | 04/23/2015 |  | 07/22/2021
Perlick Corporation | Perlick | BC96-XX | Reach-in | Medium-temperature application | Horizontal Closed Solid | Self-contained | Non-Hybrid | Automatic | Non-Ozone-Depleting | Non-Ozone-Depleting | 28.7 |  | 35 | 96 | 24 | 4.42 | 4.91 | Federally-Regulated Commercial & Industrial Equipment | 04/23/2015 |  | 07/22/2021
Perlick Corporation | Perlick | DDC68-XX | Reach-in | Medium-temperature application | Vertical Closed Solid | Self-contained | Non-Hybrid | Automatic | Non-Ozone-Depleting | Non-Ozone-Depleting | 16 |  | 35 | 68 | 24 | 3.28 | 3.64 | Federally-Regulated Commercial & Industrial Equipment | 04/23/2015 |  | 07/22/2021
Perlick Corporation | Perlick | DDC92-XX | Reach-in | Medium-temperature application | Vertical Closed Solid | Self-contained | Non-Hybrid | Automatic | Non-Ozone-Depleting | Non-Ozone-Depleting | 24.8 |  | 35 | 92 | 24 | 4.07 | 4.52 | Federally-Regulated Commercial & Industrial Equipment | 04/23/2015 |  | 07/22/2021
Perlick Corporation | Perlick | DDS108-XX | Reach-in | Medium-temperature application | Vertical Closed Solid | Self-contained | Non-Hybrid | Automatic | Non-Ozone-Depleting | Non-Ozone-Depleting | 33.5 |  | 35 | 108 | 24 | 4.85 | 5.39 | Federally-Regulated Commercial & Industrial Equipment | 04/23/2015 |  | 07/22/2021
Perlick Corporation | Perlick | DDS36-XX | Reach-in | Medium-temperature application | Vertical Closed Solid | Self-contained | Non-Hybrid | Automatic | Non-Ozone-Depleting | Non-Ozone-Depleting | 7.4 |  | 35 | 36 | 24 | 2.5 | 2.78 | Federally-Regulated Commercial & Industrial Equipment | 04/23/2015 |  | 07/22/2021
Perlick Corporation | Perlick | DDS60-XX | Reach-in | Medium-temperature application | Vertical Closed Solid | Self-contained | Non-Hybrid | Automatic | Non-Ozone-Depleting | Non-Ozone-Depleting | 16 |  | 35 | 60 | 24 | 3.28 | 3.64 | Federally-Regulated Commercial & Industrial Equipment | 04/23/2015 |  | 07/22/2021
Perlick Corporation | Perlick | DDS84-XX | Reach-in | Medium-temperature application | Vertical Closed Solid | Self-contained | Non-Hybrid | Automatic | Non-Ozone-Depleting | Non-Ozone-Depleting | 24.8 |  | 35 | 84 | 24 | 4.07 | 4.52 | Federally-Regulated Commercial & Industrial Equipment | 04/23/2015 |  | 07/22/2021
Perlick Corporation | Perlick | BC24-1 | Reach-in | Medium-temperature application | Horizontal Closed Solid | Self-contained | Non-Hybrid | Automatic | Non-Ozone-Depleting | Non-Ozone-Depleting | 4.06 |  | 35 | 24 | 24 | 1.09 | 2.45 | Federally-Regulated Commercial & Industrial Equipment | 07/15/2019 |  | 07/22/2021
Perlick Corporation | Perlick | BC24LT-1 | Reach-in | Medium-temperature application | Horizontal Closed Solid | Self-contained | Non-Hybrid | Automatic | Non-Ozone-Depleting | Non-Ozone-Depleting | 4.06 |  | 35 | 24 | 24 | 1.09 | 2.45 | Federally-Regulated Commercial & Industrial Equipment | 07/15/2019 |  | 07/22/2021
Perlick Corporation | Perlick | BC36-1 | Reach-in | Medium-temperature application | Horizontal Closed Solid | Self-contained | Non-Hybrid | Automatic | Non-Ozone-Depleting | Non-Ozone-Depleting | 8.08 |  | 35 | 36 | 24 | 1.28 | 2.85 | Federally-Regulated Commercial & Industrial Equipment | 07/15/2019 |  | 07/22/2021
Perlick Corporation | Perlick | BC36LT-1 | Reach-in | Medium-temperature application | Horizontal Closed Solid | Self-contained | Non-Hybrid | Automatic | Non-Ozone-Depleting | Non-Ozone-Depleting | 8.08 |  | 35 | 36 | 24 | 1.28 | 2.85 | Federally-Regulated Commercial & Industrial Equipment | 07/15/2019 |  | 07/22/2021
Perlick Corporation | Perlick | BC48-1 | Reach-in | Medium-temperature application | Horizontal Closed Solid | Self-contained | Non-Hybrid | Automatic | Non-Ozone-Depleting | Non-Ozone-Depleting | 11.98 |  | 35 | 48 | 24 | 1.49 | 3.24 | Federally-Regulated Commercial & Industrial Equipment | 07/15/2019 |  | 07/22/2021
Perlick Corporation | Perlick | BC48LT-1 | Reach-in | Medium-temperature application | Horizontal Closed Solid | Self-contained | Non-Hybrid | Automatic | Non-Ozone-Depleting | Non-Ozone-Depleting | 11.98 |  | 35 | 48 | 24 | 1.49 | 3.24 | Federally-Regulated Commercial & Industrial Equipment | 07/15/2019 |  | 07/22/2021
Perlick Corporation | Perlick | BC48LT-STK-1 | Reach-in | Medium-temperature application | Horizontal Closed Solid | Self-contained | Non-Hybrid | Automatic | Non-Ozone-Depleting | Non-Ozone-Depleting | 11.98 |  | 35 | 48 | 24 | 1.49 | 3.24 | Federally-Regulated Commercial & Industrial Equipment | 07/15/2019 |  | 07/22/2021
Perlick Corporation | Perlick | BC48-STK-1 | Reach-in | Medium-temperature application | Horizontal Closed Solid | Self-contained | Non-Hybrid | Automatic | Non-Ozone-Depleting | Non-Ozone-Depleting | 11.98 |  | 35 | 48 | 24 | 1.49 | 3.24 | Federally-Regulated Commercial & Industrial Equipment | 07/15/2019 |  | 07/22/2021
Perlick Corporation | Perlick | BC48-STK-TR-1 | Reach-in | Medium-temperature application | Horizontal Closed Solid | Self-contained | Non-Hybrid | Automatic | Non-Ozone-Depleting | Non-Ozone-Depleting | 11.98 |  | 35 | 48 | 24 | 1.49 | 3.24 | Federally-Regulated Commercial & Industrial Equipment | 07/15/2019 |  | 07/22/2021
Perlick Corporation | Perlick | BC60-1 | Reach-in | Medium-temperature application | Horizontal Closed Solid | Self-contained | Non-Hybrid | Automatic | Non-Ozone-Depleting | Non-Ozone-Depleting | 15.88 |  | 35 | 60 | 24 | 1.65 | 3.63 | Federally-Regulated Commercial & Industrial Equipment | 07/15/2019 |  | 07/22/2021
Perlick Corporation | Perlick | BC60LT-1 | Reach-in | Medium-temperature application | Horizontal Closed Solid | Self-contained | Non-Hybrid | Automatic | Non-Ozone-Depleting | Non-Ozone-Depleting | 15.88 |  | 35 | 60 | 24 | 1.65 | 3.63 | Federally-Regulated Commercial & Industrial Equipment | 07/15/2019 |  | 07/22/2021
Perlick Corporation | Perlick | BC72-1 | Reach-in | Medium-temperature application | Horizontal Closed Solid | Self-contained | Non-Hybrid | Automatic | Non-Ozone-Depleting | Non-Ozone-Depleting | 19.92 |  | 35 | 72 | 24 | 1.88 | 4.03 | Federally-Regulated Commercial & Industrial Equipment | 07/15/2019 |  | 07/22/2021
Perlick Corporation | Perlick | BC72LT-1 | Reach-in | Medium-temperature application | Horizontal Closed Solid | Self-contained | Non-Hybrid | Automatic | Non-Ozone-Depleting | Non-Ozone-Depleting | 19.92 |  | 35 | 72 | 24 | 1.88 | 4.03 | Federally-Regulated Commercial & Industrial Equipment | 07/15/2019 |  | 07/22/2021
Perlick Corporation | Perlick | BC72-STK-1 | Reach-in | Medium-temperature application | Horizontal Closed Solid | Self-contained | Non-Hybrid | Automatic | Non-Ozone-Depleting | Non-Ozone-Depleting | 19.92 |  | 35 | 72 | 24 | 1.88 | 4.03 | Federally-Regulated Commercial & Industrial Equipment | 07/15/2019 |  | 07/22/2021
Perlick Corporation | Perlick | BC96-1 | Reach-in | Medium-temperature application | Horizontal Closed Solid | Self-contained | Non-Hybrid | Automatic | Non-Ozone-Depleting | Non-Ozone-Depleting | 27.97 |  | 35 | 96 | 24 | 2.29 | 4.84 | Federally-Regulated Commercial & Industrial Equipment | 07/15/2019 |  | 07/22/2021
Perlick Corporation | Perlick | BC96LT1 | Reach-in | Medium-temperature application | Horizontal Closed Solid | Self-contained | Non-Hybrid | Automatic | Ozone-Depleting | Non-Ozone-Depleting | 27.8 |  | 34 | 96 | 20 | 2.3 | 4.82 | Federally-Regulated Commercial & Industrial Equipment | 04/21/2017 |  | 07/22/2021
Perlick Corporation | Perlick | BC96LT-1 | Reach-in | Medium-temperature application | Horizontal Closed Solid | Self-contained | Non-Hybrid | Automatic | Non-Ozone-Depleting | Non-Ozone-Depleting | 27.97 |  | 35 | 96 | 24 | 2.29 | 4.84 | Federally-Regulated Commercial & Industrial Equipment | 07/15/2019 |  | 07/22/2021
Perlick Corporation | Perlick | DDC68-1 | Reach-in | Medium-temperature application | Vertical Closed Solid | Self-contained | Non-Hybrid | Automatic | Ozone-Depleting | Non-Ozone-Depleting | 14.9 |  | 35 | 68 | 24 | 2.1 | 3.53 | Federally-Regulated Commercial & Industrial Equipment | 04/21/2017 |  | 07/22/2021
Perlick Corporation | Perlick | DDC68-IR-1 | Reach-in | Medium-temperature application | Vertical Closed Solid | Self-contained | Non-Hybrid | Automatic | Ozone-Depleting | Non-Ozone-Depleting | 14.9 |  | 35 | 68 | 24 | 2.1 | 3.53 | Federally-Regulated Commercial & Industrial Equipment | 04/21/2017 |  | 07/22/2021
Perlick Corporation | Perlick | DDC68QC-1 | Reach-in | Medium-temperature application | Vertical Closed Solid | Self-contained | Non-Hybrid | Automatic | Ozone-Depleting | Non-Ozone-Depleting | 14.9 |  | 35 | 68 | 24 | 2.1 | 3.53 | Federally-Regulated Commercial & Industrial Equipment | 04/21/2017 |  | 07/22/2021
Perlick Corporation | Perlick | DDC92-1 | Reach-in | Medium-temperature application | Vertical Closed Solid | Self-contained | Non-Hybrid | Automatic | Ozone-Depleting | Non-Ozone-Depleting | 23 |  | 35 | 92 | 24 | 2.5 | 4.34 | Federally-Regulated Commercial & Industrial Equipment | 04/21/2017 |  | 07/22/2021
Perlick Corporation | Perlick | DDC92-IR-1 | Reach-in | Medium-temperature application | Vertical Closed Solid | Self-contained | Non-Hybrid | Automatic | Ozone-Depleting | Non-Ozone-Depleting | 23 |  | 35 | 92 | 24 | 2.5 | 4.34 | Federally-Regulated Commercial & Industrial Equipment | 04/21/2017 |  | 07/22/2021
Perlick Corporation | Perlick | DDS108-1 | Reach-in | Medium-temperature application | Vertical Closed Solid | Self-contained | Non-Hybrid | Automatic | Ozone-Depleting | Non-Ozone-Depleting | 14.9 |  | 35 | 108 | 24 | 2.1 | 3.53 | Federally-Regulated Commercial & Industrial Equipment | 04/21/2017 |  | 07/22/2021
Perlick Corporation | Perlick | DDS108-IR-1 | Reach-in | Medium-temperature application | Vertical Closed Solid | Self-contained | Non-Hybrid | Automatic | Ozone-Depleting | Non-Ozone-Depleting | 31.1 |  | 35 | 108 | 24 | 2.9 | 5.15 | Federally-Regulated Commercial & Industrial Equipment | 04/21/2017 |  | 07/22/2021
Perlick Corporation | Perlick | DDS108QC-1 | Reach-in | Medium-temperature application | Vertical Closed Solid | Self-contained | Non-Hybrid | Automatic | Ozone-Depleting | Non-Ozone-Depleting | 31.1 |  | 35 | 108 | 24 | 2.9 | 5.15 | Federally-Regulated Commercial & Industrial Equipment | 04/21/2017 |  | 07/22/2021
Perlick Corporation | Perlick | DDS36-1 | Reach-in | Medium-temperature application | Vertical Closed Solid | Self-contained | Non-Hybrid | Automatic | Ozone-Depleting | Non-Ozone-Depleting | 6.8 |  | 35 | 36 | 24 | 1.7 | 2.72 | Federally-Regulated Commercial & Industrial Equipment | 04/21/2017 |  | 07/22/2021
Perlick Corporation | Perlick | DDS60-1 | Reach-in | Medium-temperature application | Vertical Closed Solid | Self-contained | Non-Hybrid | Automatic | Ozone-Depleting | Non-Ozone-Depleting | 14.9 |  | 35 | 60 | 24 | 2.1 | 3.53 | Federally-Regulated Commercial & Industrial Equipment | 04/21/2017 |  | 07/22/2021
Perlick Corporation | Perlick | DDS60-IR-1 | Reach-in | Medium-temperature application | Vertical Closed Solid | Self-contained | Non-Hybrid | Automatic | Ozone-Depleting | Non-Ozone-Depleting | 14.9 |  | 35 | 60 | 24 | 2.1 | 3.53 | Federally-Regulated Commercial & Industrial Equipment | 04/21/2017 |  | 07/22/2021
Perlick Corporation | Perlick | DDS60QC-1 | Reach-in | Medium-temperature application | Vertical Closed Solid | Self-contained | Non-Hybrid | Automatic | Ozone-Depleting | Non-Ozone-Depleting | 18.9 |  | 35 | 60 | 24 | 2.1 | 3.93 | Federally-Regulated Commercial & Industrial Equipment | 04/21/2017 |  | 07/22/2021
Perlick Corporation | Perlick | DDS84-1 | Reach-in | Medium-temperature application | Vertical Closed Solid | Self-contained | Non-Hybrid | Automatic | Ozone-Depleting | Non-Ozone-Depleting | 23 |  | 35 | 84 | 24 | 2.5 | 4.34 | Federally-Regulated Commercial & Industrial Equipment | 04/21/2017 |  | 07/22/2021
Perlick Corporation | Perlick | DDS84-IR-1 | Reach-in | Medium-temperature application | Vertical Closed Solid | Self-contained | Non-Hybrid | Automatic | Ozone-Depleting | Non-Ozone-Depleting | 23 |  | 35 | 84 | 24 | 2.5 | 4.34 | Federally-Regulated Commercial & Industrial Equipment | 04/21/2017 |  | 07/22/2021
Perlick Corporation | Perlick | DDS84QC-1 | Reach-in | Medium-temperature application | Vertical Closed Solid | Self-contained | Non-Hybrid | Automatic | Ozone-Depleting | Non-Ozone-Depleting | 23 |  | 35 | 84 | 24 | 2.5 | 4.34 | Federally-Regulated Commercial & Industrial Equipment | 04/21/2017 |  | 07/22/2021
Perlick Corporation | Perlick | HB24RS-3-1X | Reach-in | Medium-temperature application | Vertical Closed Solid | Self-contained | Non-Hybrid | Automatic | Non-Ozone-Depleting | Non-Ozone-Depleting | 4.8 |  | 32 | 24 | 24 | 2.27 | 2.52 | Federally-Regulated Commercial & Industrial Equipment | 04/23/2015 |  | 07/23/2021
Perlick Corporation | Perlick | HB24RS-3-3X | Reach-in | Medium-temperature application | Vertical Closed Transparent | Self-contained | Non-Hybrid | Automatic | Non-Ozone-Depleting | Non-Ozone-Depleting | 4.8 |  | 32 | 24 | 24 | 3.52 | 3.92 | Federally-Regulated Commercial & Industrial Equipment | 04/23/2015 |  | 07/23/2021
Perlick Corporation | Perlick | HC24RS-3-1X | Reach-in | Medium-temperature application | Vertical Closed Solid | Self-contained | Non-Hybrid | Automatic | Non-Ozone-Depleting | Non-Ozone-Depleting | 5.3 |  | 34 | 24 | 24 | 2.31 | 2.57 | Federally-Regulated Commercial & Industrial Equipment | 04/23/2015 |  | 07/23/2021
Perlick Corporation | Perlick | HC24RS-3-3X | Reach-in | Medium-temperature application | Vertical Closed Transparent | Self-contained | Non-Hybrid | Automatic | Non-Ozone-Depleting | Non-Ozone-Depleting | 5.3 |  | 34 | 24 | 24 | 3.58 | 3.98 | Federally-Regulated Commercial & Industrial Equipment | 04/23/2015 |  | 07/23/2021
Perlick Corporation | Perlick | PTS36-RO | Pass-Through | Medium-temperature application | Vertical Closed Solid | Self-contained | Non-Hybrid | Automatic | Non-Ozone-Depleting | Non-Ozone-Depleting | 8 |  | 35 | 36 | 27 | 2.56 | 2.84 | Federally-Regulated Commercial & Industrial Equipment | 04/23/2015 |  | 07/23/2021
Perlick Corporation | Perlick | PTS36-RT | Pass-Through | Medium-temperature application | Vertical Closed Transparent | Self-contained | Non-Hybrid | Automatic | Non-Ozone-Depleting | Non-Ozone-Depleting | 8 |  | 35 | 36 | 27 | 3.87 | 4.3 | Federally-Regulated Commercial & Industrial Equipment | 04/23/2015 |  | 07/23/2021
Perlick Corporation | Perlick | PTS60-RO | Pass-Through | Medium-temperature application | Vertical Closed Solid | Self-contained | Non-Hybrid | Automatic | Non-Ozone-Depleting | Non-Ozone-Depleting | 17.4 |  | 35 | 60 | 27 | 3.4 | 3.78 | Federally-Regulated Commercial & Industrial Equipment | 04/23/2015 |  | 07/23/2021
Perlick Corporation | Perlick | PTS60-RT | Pass-Through | Medium-temperature application | Vertical Closed Transparent | Self-contained | Non-Hybrid | Automatic | Non-Ozone-Depleting | Non-Ozone-Depleting | 17.4 |  | 35 | 60 | 27 | 4.89 | 5.43 | Federally-Regulated Commercial & Industrial Equipment | 04/23/2015 |  | 07/23/2021
Perlick Corporation | Perlick | PTS84-RO | Pass-Through | Medium-temperature application | Vertical Closed Solid | Self-contained | Non-Hybrid | Automatic | Non-Ozone-Depleting | Non-Ozone-Depleting | 26.7 |  | 35 | 84 | 27 | 4.71 | 4.71 | Federally-Regulated Commercial & Industrial Equipment | 04/23/2015 |  | 07/23/2021
Perlick Corporation | Perlick | PTS84-RT | Pass-Through | Medium-temperature application | Vertical Closed Transparent | Self-contained | Non-Hybrid | Automatic | Non-Ozone-Depleting | Non-Ozone-Depleting | 26.7 |  | 35 | 84 | 27 | 6.45 | 6.54 | Federally-Regulated Commercial & Industrial Equipment | 04/23/2015 |  | 07/23/2021
Perlick Corporation | Perlick | SDPS60-RT | Pass-Through | Medium-temperature application | Vertical Closed Transparent | Self-contained | Non-Hybrid | Automatic | Non-Ozone-Depleting | Non-Ozone-Depleting | 14.8 |  | 35 | 60 | 27 | 4.6 | 5.12 | Federally-Regulated Commercial & Industrial Equipment | 04/23/2015 |  | 07/23/2021
Perlick Corporation | Perlick | ST48-XX | Reach-in | Medium-temperature application | Horizontal Closed Solid | Self-contained | Non-Hybrid | Automatic | Non-Ozone-Depleting | Non-Ozone-Depleting | 13.4 |  | 35 | 48 | 24 | 3.18 | 3.38 | Federally-Regulated Commercial & Industrial Equipment | 04/23/2015 |  | 07/23/2021
Perlick Corporation | Perlick | ST72-XX | Reach-in | Medium-temperature application | Horizontal Closed Solid | Self-contained | Non-Hybrid | Automatic | Non-Ozone-Depleting | Non-Ozone-Depleting | 22.3 |  | 35 | 72 | 24 | 4.21 | 4.27 | Federally-Regulated Commercial & Industrial Equipment | 04/23/2015 |  | 07/23/2021
Perlick Corporation | Perlick | HB24BS*B**-*** | Reach-in | Medium-temperature application | Vertical Closed Solid | Self-contained | Non-Hybrid | Automatic | Non-Ozone-Depleting | Non-Ozone-Depleting | 4.79 |  | 32 | 24 | 24 | 1.24 | 2.52 | Federally-Regulated Commercial & Industrial Equipment | 07/15/2019 |  | 07/23/2021
Perlick Corporation | Perlick | HB24BS*S**-*** | Reach-in | Medium-temperature application | Vertical Closed Solid | Self-contained | Non-Hybrid | Automatic | Non-Ozone-Depleting | Non-Ozone-Depleting | 4.79 |  | 32 | 24 | 24 | 1.24 | 2.52 | Federally-Regulated Commercial & Industrial Equipment | 07/15/2019 |  | 07/23/2021
Perlick Corporation | Perlick | HB24BS*T**-*** | Reach-in | Medium-temperature application | Vertical Closed Transparent | Self-contained | Non-Hybrid | Automatic | Non-Ozone-Depleting | Non-Ozone-Depleting | 4.79 |  | 32 | 24 | 24 | 1.29 | 3.91 | Federally-Regulated Commercial & Industrial Equipment | 07/15/2019 |  | 07/23/2021
Perlick Corporation | Perlick | HB24BS-O | Reach-in | Medium-temperature application | Vertical Closed Solid | Self-contained | Non-Hybrid | Automatic | Non-Ozone-Depleting | Non-Ozone-Depleting | 4.79 |  | 32 | 24 | 24 | 1.24 | 2.52 | Federally-Regulated Commercial & Industrial Equipment | 07/15/2019 |  | 07/23/2021
Perlick Corporation | Perlick | HB24BS-T | Reach-in | Medium-temperature application | Vertical Closed Transparent | Self-contained | Non-Hybrid | Automatic | Non-Ozone-Depleting | Non-Ozone-Depleting | 4.79 |  | 32 | 24 | 24 | 1.29 | 3.91 | Federally-Regulated Commercial & Industrial Equipment | 07/15/2019 |  | 07/23/2021
Perlick Corporation | Perlick | HB24FS*D**-*** | Reach-in | Low-temperature application (f | Vertical Closed Solid | Self-contained | Non-Hybrid | Automatic | Non-Ozone-Depleting | Non-Ozone-Depleting | 4.8 |  | 32 | 24 | 24 | 2.4 | 3.3 | Federally-Regulated Commercial & Industrial Equipment | 01/21/2020 |  | 07/23/2021
Perlick Corporation | Perlick | HB24FS*S**-*** | Reach-in | Low-temperature application (f | Vertical Closed Solid | Self-contained | Non-Hybrid | Automatic | Non-Ozone-Depleting | Non-Ozone-Depleting | 4.8 |  | 32 | 24 | 24 | 2.4 | 3.3 | Federally-Regulated Commercial & Industrial Equipment | 01/21/2020 |  | 07/23/2021
Perlick Corporation | Perlick | HB24RS*B**-*** | Reach-in | Medium-temperature application | Vertical Closed Solid | Self-contained | Non-Hybrid | Automatic | Non-Ozone-Depleting | Non-Ozone-Depleting | 4.79 |  | 32 | 24 | 24 | 1.24 | 2.52 | Federally-Regulated Commercial & Industrial Equipment | 07/15/2019 |  | 07/23/2021
Perlick Corporation | Perlick | HB24RS*D**-*** | Reach-in | Medium-temperature application | Vertical Closed Solid | Self-contained | Non-Hybrid | Automatic | Non-Ozone-Depleting | Non-Ozone-Depleting | 4.79 |  | 32 | 24 | 24 | 1.24 | 2.52 | Federally-Regulated Commercial & Industrial Equipment | 07/15/2019 |  | 07/23/2021
Perlick Corporation | Perlick | HB24RS*S**-*** | Reach-in | Medium-temperature application | Vertical Closed Solid | Self-contained | Non-Hybrid | Automatic | Non-Ozone-Depleting | Non-Ozone-Depleting | 4.79 |  | 32 | 24 | 24 | 1.24 | 2.52 | Federally-Regulated Commercial & Industrial Equipment | 07/15/2019 |  | 07/23/2021
Perlick Corporation | Perlick | HB24RS*T**-*** | Reach-in | Medium-temperature application | Vertical Closed Transparent | Self-contained | Non-Hybrid | Automatic | Non-Ozone-Depleting | Non-Ozone-Depleting | 4.79 |  | 32 | 24 | 24 | 1.29 | 3.91 | Federally-Regulated Commercial & Industrial Equipment | 07/15/2019 |  | 07/23/2021
Perlick Corporation | Perlick | HB24RS-O | Reach-in | Medium-temperature application | Vertical Closed Solid | Self-contained | Non-Hybrid | Automatic | Non-Ozone-Depleting | Non-Ozone-Depleting | 4.79 |  | 32 | 24 | 24 | 1.24 | 2.52 | Federally-Regulated Commercial & Industrial Equipment | 07/15/2019 |  | 07/23/2021
Perlick Corporation | Perlick | HB24RS-T | Reach-in | Medium-temperature application | Vertical Closed Transparent | Self-contained | Non-Hybrid | Automatic | Non-Ozone-Depleting | Non-Ozone-Depleting | 4.79 |  | 32 | 24 | 24 | 1.29 | 3.91 | Federally-Regulated Commercial & Industrial Equipment | 07/15/2019 |  | 07/23/2021
Perlick Corporation | Perlick | HC24RS-** | Reach-in | Medium-temperature application | Vertical Closed Solid | Self-contained | Non-Hybrid | Automatic | Non-Ozone-Depleting | Non-Ozone-Depleting | 5.27 |  | 35 | 24 | 24 | 1.23 | 2.57 | Federally-Regulated Commercial & Industrial Equipment | 07/15/2019 |  | 07/23/2021
Perlick Corporation | Perlick | HC24RS-O | Reach-in | Medium-temperature application | Vertical Closed Solid | Self-contained | Non-Hybrid | Automatic | Non-Ozone-Depleting | Non-Ozone-Depleting | 5.27 |  | 35 | 24 | 24 | 1.23 | 2.57 | Federally-Regulated Commercial & Industrial Equipment | 07/15/2019 |  | 07/23/2021
Perlick Corporation | Perlick | HC24RS-T | Reach-in | Medium-temperature application | Vertical Closed Transparent | Self-contained | Non-Hybrid | Automatic | Non-Ozone-Depleting | Non-Ozone-Depleting | 5.27 |  | 35 | 24 | 24 | 1.32 | 3.97 | Federally-Regulated Commercial & Industrial Equipment | 07/15/2019 |  | 07/23/2021
Perlick Corporation | Perlick | HC48RS-M | Reach-in | Medium-temperature application | Vertical Closed Transparent | Self-contained | Non-Hybrid | Automatic | Non-Ozone-Depleting | Non-Ozone-Depleting | 11.7 |  | 34 | 48 | 24 | 2 | 4.74 | Federally-Regulated Commercial & Industrial Equipment | 01/21/2020 |  | 07/23/2021
Perlick Corporation | Perlick | HC48RS-O | Reach-in | Medium-temperature application | Vertical Closed Solid | Self-contained | Non-Hybrid | Automatic | Non-Ozone-Depleting | Non-Ozone-Depleting | 11.7 |  | 34 | 48 | 24 | 1.94 | 3.21 | Federally-Regulated Commercial & Industrial Equipment | 01/21/2020 |  | 07/23/2021
Perlick Corporation | Perlick | HC48RS-T | Reach-in | Medium-temperature application | Vertical Closed Transparent | Self-contained | Non-Hybrid | Automatic | Non-Ozone-Depleting | Non-Ozone-Depleting | 11.7 |  | 34 | 48 | 24 | 2 | 4.74 | Federally-Regulated Commercial & Industrial Equipment | 01/21/2020 |  | 07/23/2021
Perlick Corporation | Perlick | HD24RS-O | Reach-in | Medium-temperature application | Vertical Closed Solid | Self-contained | Non-Hybrid | Automatic | Non-Ozone-Depleting | Non-Ozone-Depleting | 3.14 |  | 32 | 24 | 18 | 1.14 | 2.35 | Federally-Regulated Commercial & Industrial Equipment | 07/15/2019 |  | 07/23/2021
Perlick Corporation | Perlick | HD24RS-T | Reach-in | Medium-temperature application | Vertical Closed Transparent | Self-contained | Non-Hybrid | Automatic | Non-Ozone-Depleting | Non-Ozone-Depleting | 3.14 |  | 32 | 24 | 18 | 1.29 | 3.72 | Federally-Regulated Commercial & Industrial Equipment | 07/15/2019 |  | 07/23/2021
Perlick Corporation | Perlick | PTR48-RO-1 | Pass-Through | Medium-temperature application | Vertical Closed Solid | Remote Condensing | Non-Hybrid | Automatic | Non-Ozone-Depleting | Non-Ozone-Depleting | 14.35 |  | 35 | 48 | 24 | 1.61 | 1.84 | Federally-Regulated Commercial & Industrial Equipment | 04/21/2017 |  | 07/23/2021
Perlick Corporation | Perlick | PTR48-RO-2 | Pass-Through | Medium-temperature application | Vertical Closed Solid | Remote Condensing | Non-Hybrid | Automatic | Non-Ozone-Depleting | Non-Ozone-Depleting | 14.35 |  | 35 | 48 | 24 | 1.7 | 1.84 | Federally-Regulated Commercial & Industrial Equipment | 04/21/2017 |  | 07/23/2021
Perlick Corporation | Perlick | PTR48-RO-3 | Pass-Through | Medium-temperature application | Vertical Closed Solid | Remote Condensing | Non-Hybrid | Automatic | Non-Ozone-Depleting | Non-Ozone-Depleting | 14.35 |  | 35 | 48 | 24 | 1.61 | 1.84 | Federally-Regulated Commercial & Industrial Equipment | 04/21/2017 |  | 07/23/2021
Perlick Corporation | Perlick | PTR48-RT-1 | Pass-Through | Medium-temperature application | Vertical Closed Transparent | Remote Condensing | Non-Hybrid | Automatic | Non-Ozone-Depleting | Non-Ozone-Depleting | 14.35 | 6.3 | 35 | 48 | 24 | 2.9 | 3.34 | Federally-Regulated Commercial & Industrial Equipment | 04/21/2017 |  | 07/23/2021
Perlick Corporation | Perlick | PTR48-RT-2 | Pass-Through | Medium-temperature application | Vertical Closed Transparent | Remote Condensing | Non-Hybrid | Automatic | Non-Ozone-Depleting | Non-Ozone-Depleting | 14.35 | 6.3 | 35 | 48 | 24 | 2.9 | 3.34 | Federally-Regulated Commercial & Industrial Equipment | 04/21/2017 |  | 07/23/2021
Perlick Corporation | Perlick | PTR48-RT-3 | Pass-Through | Medium-temperature application | Vertical Closed Transparent | Remote Condensing | Non-Hybrid | Automatic | Non-Ozone-Depleting | Non-Ozone-Depleting | 14.35 | 6.3 | 35 | 48 | 24 | 2.9 | 3.34 | Federally-Regulated Commercial & Industrial Equipment | 04/21/2017 |  | 07/23/2021
Perlick Corporation | Perlick | PTR72-RO-1 | Pass-Through | Medium-temperature application | Vertical Closed Solid | Remote Condensing | Non-Hybrid | Automatic | Non-Ozone-Depleting | Non-Ozone-Depleting | 22.79 |  | 35 | 72 | 24 | 2.44 | 2.77 | Federally-Regulated Commercial & Industrial Equipment | 04/21/2017 |  | 07/23/2021
Perlick Corporation | Perlick | PTR72-RO-2 | Pass-Through | Medium-temperature application | Vertical Closed Solid | Remote Condensing | Non-Hybrid | Automatic | Non-Ozone-Depleting | Non-Ozone-Depleting | 22.79 |  | 35 | 72 | 24 | 2.44 | 2.77 | Federally-Regulated Commercial & Industrial Equipment | 04/21/2017 |  | 07/23/2021
Perlick Corporation | Perlick | PTR72-RO-3 | Pass-Through | Medium-temperature application | Vertical Closed Solid | Remote Condensing | Non-Hybrid | Automatic | Non-Ozone-Depleting | Non-Ozone-Depleting | 22.79 |  | 35 | 72 | 24 | 2.44 | 2.77 | Federally-Regulated Commercial & Industrial Equipment | 04/21/2017 |  | 07/23/2021
Perlick Corporation | Perlick | PTR72-RT-1 | Pass-Through | Medium-temperature application | Vertical Closed Transparent | Remote Condensing | Non-Hybrid | Automatic | Non-Ozone-Depleting | Non-Ozone-Depleting | 22.79 | 9.5 | 35 | 72 | 24 | 3.37 | 4.04 | Federally-Regulated Commercial & Industrial Equipment | 04/21/2017 |  | 07/23/2021
Perlick Corporation | Perlick | PTR72-RT-2 | Pass-Through | Medium-temperature application | Vertical Closed Transparent | Remote Condensing | Non-Hybrid | Automatic | Non-Ozone-Depleting | Non-Ozone-Depleting | 22.79 | 9.5 | 35 | 72 | 24 | 3.37 | 4.04 | Federally-Regulated Commercial & Industrial Equipment | 04/21/2017 |  | 07/23/2021
Perlick Corporation | Perlick | PTR72-RT-3 | Pass-Through | Medium-temperature application | Vertical Closed Transparent | Remote Condensing | Non-Hybrid | Automatic | Non-Ozone-Depleting | Non-Ozone-Depleting | 22.79 | 9.5 | 35 | 72 | 24 | 3.37 | 4.04 | Federally-Regulated Commercial & Industrial Equipment | 04/21/2017 |  | 07/23/2021
Perlick Corporation | Perlick | PTS36-RT-1 | Pass-Through | Medium-temperature application | Vertical Closed Transparent | Self-contained | Non-Hybrid | Automatic | Ozone-Depleting | Non-Ozone-Depleting | 6.8 |  | 35 | 36 | 24 | 1.5 | 4.16 | Federally-Regulated Commercial & Industrial Equipment | 04/21/2017 |  | 07/23/2021
Perlick Corporation | Perlick | PTS60-RO-1 | Pass-Through | Medium-temperature application | Vertical Closed Solid | Self-contained | Non-Hybrid | Automatic | Ozone-Depleting | Non-Ozone-Depleting | 14.9 |  | 35 | 60 | 24 | 2.1 | 3.53 | Federally-Regulated Commercial & Industrial Equipment | 04/21/2017 |  | 07/23/2021
Perlick Corporation | Perlick | PTS60-RT-1 | Pass-Through | Medium-temperature application | Vertical Closed Transparent | Self-contained | Non-Hybrid | Automatic | Ozone-Depleting | Non-Ozone-Depleting | 14.9 |  | 35 | 60 | 24 | 2.3 | 5.13 | Federally-Regulated Commercial & Industrial Equipment | 04/21/2017 |  | 07/23/2021
Perlick Corporation | Perlick | PTS84-RO-1 | Pass-Through | Medium-temperature application | Vertical Closed Solid | Self-contained | Non-Hybrid | Automatic | Ozone-Depleting | Non-Ozone-Depleting | 23 |  | 35 | 84 | 24 | 2.5 | 4.34 | Federally-Regulated Commercial & Industrial Equipment | 04/21/2017 |  | 07/23/2021
Perlick Corporation | Perlick | PTS84-RT-1 | Pass-Through | Medium-temperature application | Vertical Closed Transparent | Self-contained | Non-Hybrid | Automatic | Ozone-Depleting | Non-Ozone-Depleting | 23 |  | 35 | 84 | 24 | 3.1 | 6.1 | Federally-Regulated Commercial & Industrial Equipment | 04/21/2017 |  | 07/23/2021
Perlick Corporation | Perlick | SDBR48 -1 | Reach-in | Medium-temperature application | Vertical Closed Transparent | Remote Condensing | Non-Hybrid | Automatic | Non-Ozone-Depleting | Non-Ozone-Depleting | 14.86 | 11.7 | 35 | 48 | 24 | 3.7 | 4.52 | Federally-Regulated Commercial & Industrial Equipment | 04/21/2017 |  | 07/23/2021
Perlick Corporation | Perlick | SDBR48-2 | Reach-in | Medium-temperature application | Vertical Closed Transparent | Remote Condensing | Non-Hybrid | Automatic | Non-Ozone-Depleting | Non-Ozone-Depleting | 14.86 | 11.7 | 35 | 48 | 24 | 3.7 | 4.52 | Federally-Regulated Commercial & Industrial Equipment | 04/21/2017 |  | 07/23/2021
Perlick Corporation | Perlick | SDBR48-3 | Reach-in | Medium-temperature application | Vertical Closed Transparent | Remote Condensing | Non-Hybrid | Automatic | Non-Ozone-Depleting | Non-Ozone-Depleting | 14.86 | 11.7 | 35 | 48 | 24 | 3.7 | 4.52 | Federally-Regulated Commercial & Industrial Equipment | 04/21/2017 |  | 07/23/2021
Perlick Corporation | Perlick | SDBR96-1 | Pass-Through | Medium-temperature application | Vertical Closed Transparent | Remote Condensing | Non-Hybrid | Automatic | Non-Ozone-Depleting | Non-Ozone-Depleting |  | 17.5 | 31 | 96 | 18.82 | 4.58 | 5.8 | Federally-Regulated Commercial & Industrial Equipment | 05/01/2017 |  | 07/23/2021
Perlick Corporation | Perlick | SDBR96-2 | Pass-Through | Medium-temperature application | Vertical Closed Transparent | Remote Condensing | Non-Hybrid | Automatic | Non-Ozone-Depleting | Non-Ozone-Depleting |  | 17.5 | 31 | 96 | 18.82 | 4.58 | 5.8 | Federally-Regulated Commercial & Industrial Equipment | 05/01/2017 |  | 07/23/2021
Perlick Corporation | Perlick | SDBR96-3 | Pass-Through | Medium-temperature application | Vertical Closed Transparent | Remote Condensing | Non-Hybrid | Automatic | Non-Ozone-Depleting | No Match |  | 17.5 | 31 | 96 | 18.82 | 4.58 | 5.8 | Federally-Regulated Commercial & Industrial Equipment | 05/01/2017 |  | 07/23/2021
Perlick Corporation | Perlick | SDBS108-1 | Reach-in | Medium-temperature application | Vertical Closed Transparent | Self-contained | Non-Hybrid | Automatic | Ozone-Depleting | Non-Ozone-Depleting | 31.1 |  | 35 | 108 | 24 | 4 | 7.07 | Federally-Regulated Commercial & Industrial Equipment | 04/21/2017 |  | 07/23/2021
Perlick Corporation | Perlick | SDBS60-1 | Reach-in | Medium-temperature application | Vertical Closed Transparent | Self-contained | Non-Hybrid | Automatic | Ozone-Depleting | Non-Ozone-Depleting | 14.9 |  | 35 | 60 | 24 | 2.3 | 5.13 | Federally-Regulated Commercial & Industrial Equipment | 04/21/2017 |  | 07/23/2021
Perlick Corporation | Perlick | SDPR48-1 | Pass-Through | Medium-temperature application | Vertical Closed Transparent | Remote Condensing | Non-Hybrid | Automatic | Non-Ozone-Depleting | Non-Ozone-Depleting | 14.86 | 11.7 | 35 | 48 | 24 | 3.7 | 4.52 | Federally-Regulated Commercial & Industrial Equipment | 04/21/2017 |  | 07/23/2021
Perlick Corporation | Perlick | SDPR48-2 | Pass-Through | Medium-temperature application | Vertical Closed Transparent | Remote Condensing | Non-Hybrid | Automatic | Non-Ozone-Depleting | Non-Ozone-Depleting | 14.86 | 11.7 | 35 | 48 | 24 | 3.7 | 4.52 | Federally-Regulated Commercial & Industrial Equipment | 04/21/2017 |  | 07/23/2021
Perlick Corporation | Perlick | SDPR48-3 | Pass-Through | Medium-temperature application | Vertical Closed Transparent | Remote Condensing | Non-Hybrid | Automatic | Non-Ozone-Depleting | Non-Ozone-Depleting | 14.86 | 11.7 | 35 | 48 | 24 | 3.7 | 4.52 | Federally-Regulated Commercial & Industrial Equipment | 04/21/2017 |  | 07/23/2021
Perlick Corporation | Perlick | SDPS60-1 | Reach-in | Medium-temperature application | Vertical Closed Transparent | Self-contained | Non-Hybrid | Automatic | Ozone-Depleting | Non-Ozone-Depleting | 23 |  | 35 | 60 | 24 | 3.1 | 6.1 | Federally-Regulated Commercial & Industrial Equipment | 04/21/2017 |  | 07/23/2021
Perlick Corporation | Perlick | ST48-1 | Reach-in | Medium-temperature application | Horizontal Closed Solid | Self-contained | Non-Hybrid | Automatic | Non-Ozone-Depleting | Non-Ozone-Depleting | 13.96 |  | 40 | 48 | 24 | 1.57 | 3.44 | Federally-Regulated Commercial & Industrial Equipment | 07/15/2019 |  | 07/23/2021
Perlick Corporation | Perlick | ST48LT-1 | Reach-in | Medium-temperature application | Horizontal Closed Solid | Self-contained | Non-Hybrid | Automatic | Non-Ozone-Depleting | Non-Ozone-Depleting | 13.96 |  | 40 | 48 | 24 | 1.57 | 3.44 | Federally-Regulated Commercial & Industrial Equipment | 07/15/2019 |  | 07/23/2021
Perlick Corporation | Perlick | ST72-1 | Reach-in | Medium-temperature application | Horizontal Closed Solid | Self-contained | Non-Hybrid | Automatic | Non-Ozone-Depleting | Non-Ozone-Depleting | 23.36 |  | 40 | 72 | 24 | 2.06 | 4.38 | Federally-Regulated Commercial & Industrial Equipment | 07/15/2019 |  | 07/23/2021
Perlick Corporation | Perlick | ST72LT-1 | Reach-in | Medium-temperature application | Horizontal Closed Solid | Self-contained | Non-Hybrid | Automatic | Non-Ozone-Depleting | Non-Ozone-Depleting | 23.36 |  | 40 | 72 | 24 | 2.06 | 4.38 | Federally-Regulated Commercial & Industrial Equipment | 07/15/2019 |  | 07/23/2021
Perlick Corporation | Perlick | BC24 | Reach-in | Refrigerator |  |  |  | Automatic | Non-Ozone-Depleting | Non-Ozone-Depleting | 4 |  | 35 | 24 | 24 | 1.17 | 2.44 | Non Federally-Regulated | 02/21/2007 |  | 07/23/2021
Perlick Corporation | Perlick | BC36 | Reach-in | Refrigerator |  |  |  | Automatic | Non-Ozone-Depleting | Non-Ozone-Depleting | 7.6 |  | 35 | 36 | 24 | 1.22 | 2.8 | Non Federally-Regulated | 02/21/2007 |  | 07/23/2021
Perlick Corporation | Perlick | BC48 | Reach-in | Refrigerator |  |  |  | Automatic | Non-Ozone-Depleting | Non-Ozone-Depleting | 12.6 |  | 35 | 48 | 24 | 3.13 | 3.3 | Non Federally-Regulated | 02/21/2007 |  | 07/23/2021
Perlick Corporation | Perlick | BC60 | Reach-in | Refrigerator |  |  |  | Automatic | Non-Ozone-Depleting | Non-Ozone-Depleting | 16.5 |  | 35 | 60 | 24 | 3.03 | 3.69 | Non Federally-Regulated | 02/21/2007 |  | 07/23/2021
Perlick Corporation | Perlick | BC72 | Reach-in | Refrigerator |  |  |  | Automatic | Non-Ozone-Depleting | Non-Ozone-Depleting | 20.6 |  | 35 | 72 | 24 | 3.34 | 4.1 | Non Federally-Regulated | 02/21/2007 |  | 07/23/2021
Perlick Corporation | Perlick | BC96 | Reach-in | Refrigerator |  |  |  | Automatic | Non-Ozone-Depleting | Non-Ozone-Depleting | 28.7 |  | 35 | 96 | 24 | 3.78 | 4.91 | Non Federally-Regulated | 02/21/2007 |  | 07/23/2021
Perlick Corporation | Perlick | BS32 | Reach-in | Refrigerator |  |  |  | Automatic | Non-Ozone-Depleting | Non-Ozone-Depleting | 7 |  | 35 | 32 | 25 | 1.72 | 2.74 | Non Federally-Regulated | 04/17/2007 |  | 07/23/2021
Perlick Corporation | Perlick | BS60 | Reach-in | Refrigerator |  |  |  | Automatic | Non-Ozone-Depleting | Non-Ozone-Depleting | 15.4 |  | 35 | 60 | 25 | 3.53 | 3.58 | Non Federally-Regulated | 04/17/2007 |  | 07/23/2021
Perlick Corporation | Perlick | BS84 | Reach-in | Refrigerator |  |  |  | Automatic | Non-Ozone-Depleting | Non-Ozone-Depleting | 23.9 |  | 35 | 84 | 25 | 5.65 | 6.21 | Non Federally-Regulated | 04/17/2007 |  | 07/23/2021
Perlick Corporation | Perlick | CS32 | Reach-in | Refrigerator |  |  |  | Automatic | Non-Ozone-Depleting | Non-Ozone-Depleting | 7 |  | 35 | 32 | 25 | 1.72 | 2.74 | Non Federally-Regulated | 11/16/2006 |  | 07/23/2021
Perlick Corporation | Perlick | CS60 | Reach-in | Refrigerator |  |  |  | Automatic | Non-Ozone-Depleting | Non-Ozone-Depleting | 15.4 |  | 35 | 60 | 25 | 3.53 | 3.58 | Non Federally-Regulated | 04/17/2007 |  | 07/23/2021
Perlick Corporation | Perlick | CS84 | Reach-in | Refrigerator |  |  |  | Automatic | Non-Ozone-Depleting | Non-Ozone-Depleting | 23.9 |  | 35 | 84 | 25 | 5.65 | 6.21 | Non Federally-Regulated | 04/17/2007 |  | 07/23/2021
Perlick Corporation | Perlick | NS52 | Reach-in | Refrigerator |  |  |  | Automatic | Non-Ozone-Depleting | Non-Ozone-Depleting | 12 |  | 35 | 52 | 25 | 3.01 | 3.24 | Non Federally-Regulated | 04/17/2007 |  | 07/23/2021
Perlick Corporation | Perlick | PS84 | Pass-Through | Refrigerator |  |  |  | Automatic | Non-Ozone-Depleting | Non-Ozone-Depleting | 25.7 |  | 35 | 84 | 27 | 5.08 | 6.42 | Non Federally-Regulated | 04/17/2007 |  | 07/23/2021
Perlick Corporation | Perlick | R24 | Reach-in | Refrigerator |  |  |  | Automatic | Non-Ozone-Depleting | Non-Ozone-Depleting | 4.7 |  | 35 | 24 | 25 | 0.89 | 2.51 | Non Federally-Regulated | 04/17/2007 |  | 07/23/2021
Food Warming Equipment Co., Inc. | FWE | PTSB-1109-96HR | Reach-in | Medium-temperature application | Vertical Closed Solid | Self-contained | Non-Hybrid | Automatic | Non-Ozone-Depleting | Non-Ozone-Depleting | 14.58 | 0 | 60 | 60.25 | 33.5 | 1.35 | 3.5 | Federally-Regulated Commercial & Industrial Equipment | 12/16/2019 |  | 07/30/2021
Perlick Corporation | Perlick | BBS60-RO-1 | Reach-in | Medium-temperature application | Vertical Closed Solid | Self-contained | Non-Hybrid | Automatic | Ozone-Depleting | Non-Ozone-Depleting | 14.9 |  | 35 | 60 | 24 | 2.1 | 3.53 | Federally-Regulated Commercial & Industrial Equipment | 04/21/2017 |  | 08/02/2021
Perlick Corporation | Perlick | BBS84-RO-1 | Reach-in | Medium-temperature application | Vertical Closed Solid | Self-contained | Non-Hybrid | Automatic | Ozone-Depleting | Non-Ozone-Depleting | 23 |  | 35 | 84 | 24 | 2.5 | 4.34 | Federally-Regulated Commercial & Industrial Equipment | 04/21/2017 |  | 08/02/2021
Perlick Corporation | Perlick | BBS84-DO-1 | Reach-in | Medium-temperature application | Vertical Closed Solid | Self-contained | Non-Hybrid | Automatic | Ozone-Depleting | Non-Ozone-Depleting | 23 |  | 35 | 84 | 24 | 2.5 | 4.34 | Federally-Regulated Commercial & Industrial Equipment | 04/21/2017 |  | 08/02/2021
Perlick Corporation | Perlick | BBS60-RT-1 | Reach-in | Medium-temperature application | Vertical Closed Transparent | Self-contained | Non-Hybrid | Automatic | Ozone-Depleting | Non-Ozone-Depleting | 15 |  | 35 | 60 | 24 | 2.3 | 5.14 | Federally-Regulated Commercial & Industrial Equipment | 04/21/2017 |  | 08/02/2021
Perlick Corporation | Perlick | BBS84-RT-1 | Reach-in | Medium-temperature application | Vertical Closed Transparent | Self-contained | Non-Hybrid | Automatic | Ozone-Depleting | Non-Ozone-Depleting | 23 |  | 35 | 84 | 24 | 3.2 | 6.1 | Federally-Regulated Commercial & Industrial Equipment | 04/21/2017 |  | 08/02/2021
Perlick Corporation | Perlick | HC24RS*B**-*** | Reach-in | Medium-temperature application | Vertical Closed Solid | Self-contained | Non-Hybrid | Automatic | Non-Ozone-Depleting | Non-Ozone-Depleting | 5.27 |  | 35 | 24 | 24 | 1.23 | 2.57 | Federally-Regulated Commercial & Industrial Equipment | 07/15/2019 |  | 08/02/2021
Perlick Corporation | Perlick | HC24RS*S**-*** | Reach-in | Medium-temperature application | Vertical Closed Solid | Self-contained | Non-Hybrid | Automatic | Non-Ozone-Depleting | Non-Ozone-Depleting | 5.27 |  | 35 | 24 | 24 | 1.23 | 2.57 | Federally-Regulated Commercial & Industrial Equipment | 07/15/2019 |  | 08/02/2021
Perlick Corporation | Perlick | HC24RS*T**-*** | Reach-in | Medium-temperature application | Vertical Closed Transparent | Self-contained | Non-Hybrid | Automatic | Non-Ozone-Depleting | Non-Ozone-Depleting | 5.27 |  | 35 | 24 | 24 | 1.32 | 3.97 | Federally-Regulated Commercial & Industrial Equipment | 07/15/2019 |  | 08/02/2021
Perlick Corporation | Perlick | HD24RS*T**-STK | Reach-in | Medium-temperature application | Vertical Closed Transparent | Self-contained | Non-Hybrid | Automatic | Non-Ozone-Depleting | Non-Ozone-Depleting | 3.14 |  | 32 | 24 | 18 | 1.29 | 3.72 | Federally-Regulated Commercial & Industrial Equipment | 07/15/2019 |  | 08/02/2021
Liebherr Hausgerate | Liebherr | EFE 1102 | Ice Cream Cabinet | Freezer |  |  |  | Manual | Non-Ozone-Depleting | Non-Ozone-Depleting | 2.97 |  | 33 | 30 | 27 | 1.73 | 6.33 | Federally-Regulated Commercial & Industrial Equipment | 09/20/2010 |  | 09/15/2021
Liebherr Hausgerate | Liebherr | EFE 2102 | Ice Cream Cabinet | Freezer |  |  |  | Manual | Non-Ozone-Depleting | Non-Ozone-Depleting | 5.86 |  | 33 | 34 | 27 | 1.85 | 8.5 | Federally-Regulated Commercial & Industrial Equipment | 09/20/2010 |  | 09/15/2021
Liebherr Hausgerate | Liebherr | EFE 2802 | Ice Cream Cabinet | Freezer |  |  |  | Manual | Non-Ozone-Depleting | Non-Ozone-Depleting | 8.02 |  | 33 | 42 | 27 | 1.76 | 10.12 | Federally-Regulated Commercial & Industrial Equipment | 09/20/2010 |  | 09/15/2021
Liebherr Hausgerate | Liebherr | EFE 3502 | Ice Cream Cabinet | Freezer |  |  |  | Manual | Non-Ozone-Depleting | Non-Ozone-Depleting | 10.17 |  | 33 | 50 | 27 | 2.5 | 11.73 | Federally-Regulated Commercial & Industrial Equipment | 09/20/2010 |  | 09/15/2021
Liebherr Hausgerate | Liebherr | EFE 4202 | Ice Cream Cabinet | Freezer |  |  |  | Manual | Non-Ozone-Depleting | Non-Ozone-Depleting | 12.29 |  | 33 | 58 | 27 | 2.75 | 13.32 | Federally-Regulated Commercial & Industrial Equipment | 09/20/2010 |  | 09/15/2021
Liebherr Hausgerate | Liebherr | EFE 5002 | Ice Cream Cabinet | Freezer |  |  |  | Manual | Non-Ozone-Depleting | Non-Ozone-Depleting | 14.44 |  | 33 | 67 | 27 | 3.79 | 14.93 | Federally-Regulated Commercial & Industrial Equipment | 09/20/2010 |  | 09/15/2021
Liebherr Hausgerate | Liebherr | EFE 5702 | Ice Cream Cabinet | Freezer |  |  |  | Manual | Non-Ozone-Depleting | Non-Ozone-Depleting | 16.6 |  | 33 | 75 | 27 | 5.66 | 16.55 | Federally-Regulated Commercial & Industrial Equipment | 09/20/2010 |  | 09/15/2021
Liebherr Hausgerate | Liebherr | EFI 2003 | Ice Cream Cabinet | Freezer |  |  |  | Manual | Non-Ozone-Depleting | Non-Ozone-Depleting | 5.12 |  | 33 | 34 | 27 | 1.62 | 7.94 | Federally-Regulated Commercial & Industrial Equipment | 09/20/2010 |  | 09/15/2021
Liebherr Hausgerate | Liebherr | EFI 2703 | Ice Cream Cabinet | Freezer |  |  |  | Manual | Non-Ozone-Depleting | Non-Ozone-Depleting | 7.03 |  | 33 | 42 | 27 | 2.65 | 9.37 | Federally-Regulated Commercial & Industrial Equipment | 09/20/2010 |  | 09/15/2021
Liebherr Hausgerate | Liebherr | EFI 3403 | Ice Cream Cabinet | Freezer |  |  |  | Manual | Non-Ozone-Depleting | Non-Ozone-Depleting | 8.97 |  | 33 | 50 | 27 | 2.6 | 10.83 | Federally-Regulated Commercial & Industrial Equipment | 09/20/2010 |  | 09/15/2021
Liebherr Hausgerate | Liebherr | EFI 4103 | Ice Cream Cabinet | Freezer |  |  |  | Manual | Non-Ozone-Depleting | Non-Ozone-Depleting | 10.88 |  | 33 | 58 | 27 | 2.64 | 12.26 | Federally-Regulated Commercial & Industrial Equipment | 09/20/2010 |  | 09/15/2021
Liebherr Hausgerate | Liebherr | EFI 4803 | Ice Cream Cabinet | Freezer |  |  |  | Manual | Non-Ozone-Depleting | Non-Ozone-Depleting | 12.82 |  | 33 | 67 | 27 | 3.08 | 13.72 | Federally-Regulated Commercial & Industrial Equipment | 09/20/2010 |  | 09/15/2021
Liebherr Hausgerate | Liebherr | EFI 5503 | Ice Cream Cabinet | Freezer |  |  |  | Manual | Non-Ozone-Depleting | Non-Ozone-Depleting | 14.73 |  | 33 | 75 | 27 | 5.62 | 15.15 | Federally-Regulated Commercial & Industrial Equipment | 09/20/2010 |  | 09/15/2021
Liebherr Hausgerate | Liebherr | BCDV1003 | Reach-in | Medium-temperature application | Vertical Closed Transparent | Self-contained | Non-Hybrid | Automatic | Non-Ozone-Depleting | Non-Ozone-Depleting | 2.9 |  | 32 | 20 | 20 | 1.05 | 3.69 | Federally-Regulated Commercial & Industrial Equipment | 03/13/2018 |  | 09/15/2021
Liebherr Hausgerate | Liebherr | BCDV4313 | Reach-in | Medium-temperature application | Vertical Closed Transparent | Self-contained | Non-Hybrid | Automatic | Non-Ozone-Depleting | Non-Ozone-Depleting | 12.71 |  | 79 | 24 | 26 | 2.11 | 4.87 | Federally-Regulated Commercial & Industrial Equipment | 06/12/2019 |  | 09/15/2021
Liebherr Hausgerate | Liebherr | BCDV4643 | Reach-in | Medium-temperature application | Vertical Closed Transparent | Self-contained | Non-Hybrid | Automatic | Non-Ozone-Depleting | Non-Ozone-Depleting | 13.68 |  | 79 | 24 | 26 | 2 | 4.98 | Federally-Regulated Commercial & Industrial Equipment | 03/13/2018 |  | 09/15/2021
Liebherr Hausgerate | Liebherr | EFE 1102 | Ice Cream Cabinet | Ice-cream application | Horizontal Closed Transparent | Self-contained | Non-Hybrid | Manual | Non-Ozone-Depleting | Non-Ozone-Depleting |  | 2.05 | 33 | 30 | 19 | 1.5 | 1.58 | Federally-Regulated Commercial & Industrial Equipment | 10/18/2017 |  | 09/15/2021
Liebherr Hausgerate | Liebherr | EFE 1502 | Ice Cream Cabinet | Ice-cream application | Horizontal Closed Transparent | Self-contained | Non-Hybrid | Manual | Non-Ozone-Depleting | Non-Ozone-Depleting |  | 3.22 | 33 | 25 | 27 | 2 | 2.23 | Federally-Regulated Commercial & Industrial Equipment | 10/18/2017 |  | 09/15/2021
Liebherr Hausgerate | Liebherr | EFE 2202 | Ice Cream Cabinet | Ice-cream application | Horizontal Closed Transparent | Self-contained | Non-Hybrid | Manual | Non-Ozone-Depleting | Non-Ozone-Depleting |  | 4.53 | 33 | 33 | 27 | 2.7 | 2.97 | Federally-Regulated Commercial & Industrial Equipment | 10/18/2017 |  | 09/15/2021
Liebherr Hausgerate | Liebherr | EFE 3002 | Ice Cream Cabinet | Ice-cream application | Horizontal Closed Transparent | Self-contained | Non-Hybrid | Manual | Non-Ozone-Depleting | Non-Ozone-Depleting |  | 5.84 | 33 | 42 | 27 | 3.3 | 3.7 | Federally-Regulated Commercial & Industrial Equipment | 10/18/2017 |  | 09/15/2021
Liebherr Hausgerate | Liebherr | EFE 3802 | Ice Cream Cabinet | Ice-cream application | Horizontal Closed Transparent | Self-contained | Non-Hybrid | Manual | Non-Ozone-Depleting | Non-Ozone-Depleting |  | 7.14 | 33 | 49 | 27 | 4.1 | 4.43 | Federally-Regulated Commercial & Industrial Equipment | 10/18/2017 |  | 09/15/2021
Liebherr Hausgerate | Liebherr | EFE 4602 | Ice Cream Cabinet | Ice-cream application | Horizontal Closed Transparent | Self-contained | Non-Hybrid | Manual | Non-Ozone-Depleting | Non-Ozone-Depleting |  | 10.7 | 33 | 58 | 27 | 4.8 | 6.42 | Federally-Regulated Commercial & Industrial Equipment | 10/18/2017 |  | 09/15/2021
Liebherr Hausgerate | Liebherr | EFE 6002 | Ice Cream Cabinet | Ice-cream application | Horizontal Closed Transparent | Self-contained | Non-Hybrid | Manual | Non-Ozone-Depleting | Non-Ozone-Depleting |  | 11.07 | 33 | 75 | 27 | 6.4 | 6.63 | Federally-Regulated Commercial & Industrial Equipment | 10/18/2017 |  | 09/15/2021
Liebherr Hausgerate | Liebherr | EFI 1403 | Ice Cream Cabinet | Ice-cream application | Horizontal Closed Transparent | Self-contained | Non-Hybrid | Manual | Non-Ozone-Depleting | Non-Ozone-Depleting |  | 3.22 | 33 | 25 | 27 | 2 | 2.23 | Federally-Regulated Commercial & Industrial Equipment | 10/18/2017 |  | 09/15/2021
Liebherr Hausgerate | Liebherr | EFI 2103 | Ice Cream Cabinet | Ice-cream application | Horizontal Closed Transparent | Self-contained | Non-Hybrid | Manual | Non-Ozone-Depleting | Non-Ozone-Depleting |  | 4.53 | 33 | 33 | 27 | 2.7 | 2.97 | Federally-Regulated Commercial & Industrial Equipment | 10/18/2017 |  | 09/15/2021
Liebherr Hausgerate | Liebherr | EFI 2803 | Ice Cream Cabinet | Ice-cream application | Horizontal Closed Transparent | Self-contained | Non-Hybrid | Manual | Non-Ozone-Depleting | Non-Ozone-Depleting |  | 5.84 | 33 | 42 | 27 | 3.3 | 3.7 | Federally-Regulated Commercial & Industrial Equipment | 10/18/2017 |  | 09/15/2021
Liebherr Hausgerate | Liebherr | EFI 3503 | Ice Cream Cabinet | Ice-cream application | Horizontal Closed Transparent | Self-contained | Non-Hybrid | Manual | Non-Ozone-Depleting | Non-Ozone-Depleting |  | 7.14 | 33 | 49 | 27 | 4.1 | 4.43 | Federally-Regulated Commercial & Industrial Equipment | 10/18/2017 |  | 09/15/2021
Liebherr Hausgerate | Liebherr | EFI 4403 | Ice Cream Cabinet | Ice-cream application | Horizontal Closed Transparent | Self-contained | Non-Hybrid | Manual | Non-Ozone-Depleting | Non-Ozone-Depleting |  | 10.7 | 33 | 58 | 27 | 4.8 | 6.42 | Federally-Regulated Commercial & Industrial Equipment | 10/18/2017 |  | 09/15/2021
Liebherr Hausgerate | Liebherr | EFI 4453 | Ice Cream Cabinet | Ice-cream application | Horizontal Closed Transparent | Self-contained | Non-Hybrid | Manual | Non-Ozone-Depleting | Non-Ozone-Depleting |  | 10.7 | 33 | 58 | 27 | 4.8 | 6.42 | Federally-Regulated Commercial & Industrial Equipment | 10/18/2017 |  | 09/15/2021
Liebherr Hausgerate | Liebherr | EFI 4803 | Ice Cream Cabinet | Ice-cream application | Horizontal Closed Transparent | Self-contained | Non-Hybrid | Manual | Non-Ozone-Depleting | Non-Ozone-Depleting |  | 9.76 | 33 | 66 | 27 | 5.6 | 5.9 | Federally-Regulated Commercial & Industrial Equipment | 10/18/2017 |  | 09/15/2021
Liebherr Hausgerate | Liebherr | EFI 5603 | Ice Cream Cabinet | Ice-cream application | Horizontal Closed Transparent | Self-contained | Non-Hybrid | Manual | Non-Ozone-Depleting | Non-Ozone-Depleting |  | 11.07 | 33 | 75 | 27 | 6.4 | 6.63 | Federally-Regulated Commercial & Industrial Equipment | 10/18/2017 |  | 09/15/2021
Liebherr Hausgerate | Liebherr | FDV4643 | Reach-in | Low-temperature application (f | Vertical Closed Transparent | Self-contained | Non-Hybrid | Automatic | Non-Ozone-Depleting | Non-Ozone-Depleting | 13.68 |  | 79 | 24 | 26 | 5.9 | 14.36 | Federally-Regulated Commercial & Industrial Equipment | 03/13/2018 |  | 09/15/2021
Liebherr Hausgerate | Liebherr | FV3643 | Reach-in | Low-temperature application (f | Vertical Closed Transparent | Self-contained | Non-Hybrid | Automatic | Non-Ozone-Depleting | Non-Ozone-Depleting | 10.37 |  | 67 | 28 | 31 | 5.4 | 11.88 | Federally-Regulated Commercial & Industrial Equipment | 03/13/2018 |  | 09/15/2021
Liebherr Hausgerate | Liebherr | FVB3643 | Reach-in | Low-temperature application (f | Vertical Closed Transparent | Self-contained | Non-Hybrid | Automatic | Non-Ozone-Depleting | Non-Ozone-Depleting | 10.37 |  | 67 | 28 | 31 | 5.4 | 11.88 | Federally-Regulated Commercial & Industrial Equipment | 03/13/2018 |  | 09/15/2021
Liebherr Hausgerate | Liebherr | GFB19W1HC | Reach-in | Low-temperature application (f | Vertical Closed Solid | Self-contained | Non-Hybrid | Automatic | Non-Ozone-Depleting | Non-Ozone-Depleting | 17.55 |  | 81 | 30 | 30 | 5.24 | 8.4 | Federally-Regulated Commercial & Industrial Equipment | 03/13/2018 |  | 09/15/2021
Liebherr Hausgerate | Liebherr | GFT21G1HC | Reach-in | Low-temperature application (f | Vertical Closed Solid | Self-contained | Non-Hybrid | Automatic | Non-Ozone-Depleting | Non-Ozone-Depleting | 20.06 |  | 85 | 28 | 35 | 5.67 | 9.4 | Federally-Regulated Commercial & Industrial Equipment | 06/12/2019 |  | 09/15/2021
Liebherr Hausgerate | Liebherr | GFT23S1HC | Reach-in | Low-temperature application (f | Vertical Closed Solid | Self-contained | Non-Hybrid | Automatic | Non-Ozone-Depleting | Non-Ozone-Depleting | 20.06 |  | 85 | 28 | 35 | 5.67 | 9.4 | Federally-Regulated Commercial & Industrial Equipment | 06/12/2019 |  | 09/15/2021
Liebherr Hausgerate | Liebherr | GRB23W1HC | Reach-in | Medium-temperature application | Vertical Closed Solid | Self-contained | Non-Hybrid | Automatic | Non-Ozone-Depleting | Non-Ozone-Depleting | 22.29 |  | 81 | 30 | 30 | 2.47 | 4.27 | Federally-Regulated Commercial & Industrial Equipment | 03/13/2018 |  | 09/15/2021
Continental Refrigerator | Continental Refrigerator | 3RENPT | Pass-Through | Medium-temperature application | Vertical Closed Solid | Self-contained | Non-Hybrid | Automatic | Non-Ozone-Depleting | Non-Ozone-Depleting | 84 |  | 82 | 85 | 36 | 3.61 | 10.44 | Federally-Regulated Commercial & Industrial Equipment | 06/29/2020 |  | 10/12/2021
Continental Refrigerator | Continental Refrigerator | 3RNPT | Pass-Through | Medium-temperature application | Vertical Closed Solid | Self-contained | Non-Hybrid | Automatic | Non-Ozone-Depleting | Non-Ozone-Depleting | 75.7 |  | 82 | 78 | 36 | 3.37 | 9.61 | Federally-Regulated Commercial & Industrial Equipment | 06/29/2020 |  | 10/12/2021
Continental Refrigerator | Continental Refrigerator | 1FENPTHD | Pass-Through | Low-temperature application (f | Vertical Closed Solid | Self-contained | Non-Hybrid | Automatic | Non-Ozone-Depleting | Non-Ozone-Depleting | 23.96 |  | 77 | 36 | 36 | 5.4 | 10.96 | Federally-Regulated Commercial & Industrial Equipment | 09/04/2020 |  | 10/12/2021
Continental Refrigerator | Continental Refrigerator | 2RENGDPT | Pass-Through | Medium-temperature application | Vertical Closed Transparent | Self-contained | Non-Hybrid | Automatic | Non-Ozone-Depleting | Non-Ozone-Depleting | 53.8 |  | 82 | 52 | 39 | 4.23 | 9.8 | Federally-Regulated Commercial & Industrial Equipment | 10/08/2020 |  | 10/12/2021
Continental Refrigerator | Continental Refrigerator | 2RNGDPT | Pass-Through | Medium-temperature application | Vertical Closed Transparent | Self-contained | Non-Hybrid | Automatic | Non-Ozone-Depleting | Non-Ozone-Depleting | 47.2 |  | 82 | 52 | 39 | 4 | 9 | Federally-Regulated Commercial & Industrial Equipment | 10/08/2020 |  | 10/12/2021
Continental Refrigerator | Continental Refrigerator | D2RENGDPT | Pass-Through | Medium-temperature application | Vertical Closed Transparent | Self-contained | Non-Hybrid | Automatic | Non-Ozone-Depleting | Non-Ozone-Depleting | 53.8 |  | 83 | 57 | 39 | 4.23 | 9.8 | Federally-Regulated Commercial & Industrial Equipment | 10/08/2020 |  | 10/12/2021
Continental Refrigerator | Continental Refrigerator | D2RENGDPTHD | Pass-Through | Medium-temperature application | Vertical Closed Transparent | Self-contained | Non-Hybrid | Automatic | Non-Ozone-Depleting | Non-Ozone-Depleting | 53 |  | 83 | 57 | 39 | 4.31 | 9.7 | Federally-Regulated Commercial & Industrial Equipment | 10/08/2020 |  | 10/12/2021
Continental Refrigerator | Continental Refrigerator | D2RNGDPT | Pass-Through | Medium-temperature application | Vertical Closed Transparent | Self-contained | Non-Hybrid | Automatic | Non-Ozone-Depleting | Non-Ozone-Depleting | 47.2 |  | 83 | 52 | 39 | 4 | 9 | Federally-Regulated Commercial & Industrial Equipment | 10/08/2020 |  | 10/12/2021
Continental Refrigerator | Continental Refrigerator | 2RNPT | Pass-Through | Medium-temperature application | Vertical Closed Solid | Self-contained | Non-Hybrid | Automatic | Non-Ozone-Depleting | Non-Ozone-Depleting | 47.2 |  | 83 | 52 | 39 | 2.46 | 6.76 | Federally-Regulated Commercial & Industrial Equipment | 10/08/2020 |  | 10/12/2021
Continental Refrigerator | Continental Refrigerator | 2RNPTHD | Pass-Through | Medium-temperature application | Vertical Closed Solid | Self-contained | Non-Hybrid | Automatic | Non-Ozone-Depleting | Non-Ozone-Depleting | 46.3 |  | 83 | 52 | 39 | 2.58 | 6.67 | Federally-Regulated Commercial & Industrial Equipment | 10/08/2020 |  | 10/12/2021
Food Warming Equipment Co., Inc. | JonesZylon | JZRR-144 | Reach-in | Medium-temperature application | Vertical Closed Solid | Self-contained | Non-Hybrid | Automatic | Non-Ozone-Depleting | Non-Ozone-Depleting | 39.61 | 0 | 76 | 62.25 | 31.75 | 1.9 | 6 | Federally-Regulated Commercial & Industrial Equipment | 12/16/2019 |  | 11/24/2021
Food Warming Equipment Co., Inc. | JonesZylon | JZRR-144HD | Reach-in | Medium-temperature application | Vertical Closed Solid | Self-contained | Non-Hybrid | Automatic | Non-Ozone-Depleting | Non-Ozone-Depleting | 39.61 | 0 | 76 | 62.25 | 31.75 | 1.9 | 6 | Federally-Regulated Commercial & Industrial Equipment | 12/16/2019 |  | 11/24/2021
PREMIERE Corporation | Turbo Air | TJMR-30SDW-N | Reach-in | Medium-temperature application | Vertical Closed Transparent | Self-contained | Non-Hybrid | Automatic | Non-Ozone-Depleting | Non-Ozone-Depleting | 29.62 |  | 84 | 37 | 38 | 2.31 | 6.89 | Federally-Regulated Commercial & Industrial Equipment | 10/13/2021 |  | 12/16/2021
PREMIERE Corporation | Turbo Air | TJMR-30SDB-N | Reach-in | Medium-temperature application | Vertical Closed Transparent | Self-contained | Non-Hybrid | Automatic | Non-Ozone-Depleting | Non-Ozone-Depleting | 29.62 |  | 84 | 37 | 38 | 2.31 | 6.89 | Federally-Regulated Commercial & Industrial Equipment | 10/13/2021 |  | 12/16/2021
PREMIERE Corporation | Turbo Air | TJMR-30SDAB-N | Reach-in | Medium-temperature application | Vertical Closed Transparent | Self-contained | Non-Hybrid | Automatic | Non-Ozone-Depleting | Non-Ozone-Depleting | 29.62 |  | 84 | 37 | 38 | 2.31 | 6.89 | Federally-Regulated Commercial & Industrial Equipment | 10/13/2021 |  | 12/16/2021
PREMIERE Corporation | Turbo Air | TJMR-55SDW-N | Reach-in | Medium-temperature application | Vertical Closed Transparent | Self-contained | Non-Hybrid | Automatic | Non-Ozone-Depleting | Non-Ozone-Depleting | 56.43 |  | 84 | 66 | 38 | 4.4 | 10.11 | Federally-Regulated Commercial & Industrial Equipment | 10/13/2021 |  | 12/16/2021
PREMIERE Corporation | Turbo Air | TJMR-55SDB-N | Reach-in | Medium-temperature application | Vertical Closed Transparent | Self-contained | Non-Hybrid | Automatic | Non-Ozone-Depleting | Non-Ozone-Depleting | 56.43 |  | 84 | 66 | 38 | 4.4 | 10.11 | Federally-Regulated Commercial & Industrial Equipment | 10/13/2021 |  | 12/16/2021
PREMIERE Corporation | Turbo Air | TJMR-55SDAB-N | Reach-in | Medium-temperature application | Vertical Closed Transparent | Self-contained | Non-Hybrid | Automatic | Non-Ozone-Depleting | Non-Ozone-Depleting | 56.43 |  | 84 | 66 | 38 | 4.4 | 10.11 | Federally-Regulated Commercial & Industrial Equipment | 10/13/2021 |  | 12/16/2021
PREMIERE Corporation | Turbo Air | TJMR-85SDW-N | Reach-in | Medium-temperature application | Vertical Closed Transparent | Self-contained | Non-Hybrid | Automatic | Non-Ozone-Depleting | Non-Ozone-Depleting | 86.87 |  | 84 | 98 | 38 | 7.41 | 13.76 | Federally-Regulated Commercial & Industrial Equipment | 10/13/2021 |  | 12/16/2021
PREMIERE Corporation | Turbo Air | TJMR-85SDB-N | Reach-in | Medium-temperature application | Vertical Closed Transparent | Self-contained | Non-Hybrid | Automatic | Non-Ozone-Depleting | Non-Ozone-Depleting | 86.87 |  | 84 | 98 | 38 | 7.41 | 13.76 | Federally-Regulated Commercial & Industrial Equipment | 10/13/2021 |  | 12/16/2021
PREMIERE Corporation | Turbo Air | TJMR-85SDAB-N | Reach-in | Medium-temperature application | Vertical Closed Transparent | Self-contained | Non-Hybrid | Automatic | Non-Ozone-Depleting | Non-Ozone-Depleting | 86.87 |  | 84 | 98 | 38 | 7.41 |  | Federally-Regulated Commercial & Industrial Equipment | 10/13/2021 |  | 12/16/2021
Continental Refrigerator | Continental Refrigerator | 3RENPTHD | Pass-Through | Medium-temperature application | Vertical Closed Solid | Self-contained | Non-Hybrid | Automatic | Non-Ozone-Depleting | Non-Ozone-Depleting | 82.3 |  | 82 | 85 | 36 | 3.86 | 10.27 | Federally-Regulated Commercial & Industrial Equipment | 06/29/2020 |  | 01/10/2022
Continental Refrigerator | Continental Refrigerator | 3RNPTHD | Pass-Through | Medium-temperature application | Vertical Closed Solid | Self-contained | Non-Hybrid | Automatic | Non-Ozone-Depleting | Non-Ozone-Depleting | 74 |  | 82 | 78 | 36 | 3.6 | 9.44 | Federally-Regulated Commercial & Industrial Equipment | 06/29/2020 |  | 01/10/2022
Continental Refrigerator | Continental Refrigerator | 1FNGD | Reach-in | Low-temperature application (f | Vertical Closed Transparent | Self-contained | Non-Hybrid | Automatic | Non-Ozone-Depleting | Non-Ozone-Depleting | 18.83 |  | 83 | 26 | 36 | 6 | 18.22 | Federally-Regulated Commercial & Industrial Equipment | 08/05/2020 |  | 01/10/2022
Continental Refrigerator | Continental Refrigerator | 1FENGD | Reach-in | Low-temperature application (f | Vertical Closed Transparent | Self-contained | Non-Hybrid | Automatic | Non-Ozone-Depleting | Non-Ozone-Depleting | 21.38 |  | 83 | 29 | 36 | 6.23 | 20.14 | Federally-Regulated Commercial & Industrial Equipment | 08/05/2020 |  | 01/10/2022
Continental Refrigerator | Continental Refrigerator | 1FESNGD | Reach-in | Low-temperature application (f | Vertical Closed Transparent | Self-contained | Non-Hybrid | Automatic | Non-Ozone-Depleting | Non-Ozone-Depleting | 18.79 |  | 83 | 29 | 30 | 6.06 | 18.19 | Federally-Regulated Commercial & Industrial Equipment | 08/05/2020 |  | 01/10/2022
Continental Refrigerator | Continental Refrigerator | 1FSNGD | Reach-in | Low-temperature application (f | Vertical Closed Transparent | Self-contained | Non-Hybrid | Automatic | Non-Ozone-Depleting | Non-Ozone-Depleting | 14.65 |  | 83 | 26 | 30 | 5.67 | 15.09 | Federally-Regulated Commercial & Industrial Equipment | 08/06/2020 |  | 01/10/2022
Continental Refrigerator | Continental Refrigerator | 1FSNGDHD | Reach-in | Low-temperature application (f | Vertical Closed Transparent | Self-contained | Non-Hybrid | Automatic | Non-Ozone-Depleting | Non-Ozone-Depleting | 14.38 |  | 83 | 26 | 30 | 5.68 | 14.88 | Federally-Regulated Commercial & Industrial Equipment | 08/06/2020 |  | 01/10/2022
Continental Refrigerator | Continental Refrigerator | 1FNGDHD | Reach-in | Low-temperature application (f | Vertical Closed Transparent | Self-contained | Non-Hybrid | Automatic | Non-Ozone-Depleting | Non-Ozone-Depleting | 18.6 |  | 83 | 26 | 36 | 6.04 | 18.05 | Federally-Regulated Commercial & Industrial Equipment | 08/06/2020 |  | 01/10/2022
Continental Refrigerator | Continental Refrigerator | 1FESNGDHD | Reach-in | Low-temperature application (f | Vertical Closed Transparent | Self-contained | Non-Hybrid | Automatic | Non-Ozone-Depleting | Non-Ozone-Depleting | 18.52 |  | 83 | 29 | 30 | 6.09 | 17.99 | Federally-Regulated Commercial & Industrial Equipment | 08/06/2020 |  | 01/10/2022
Continental Refrigerator | Continental Refrigerator | 1FENGDHD | Reach-in | Low-temperature application (f | Vertical Closed Transparent | Self-contained | Non-Hybrid | Automatic | Non-Ozone-Depleting | Non-Ozone-Depleting | 21.11 |  | 83 | 29 | 36 | 6.34 | 19.93 | Federally-Regulated Commercial & Industrial Equipment | 08/06/2020 |  | 01/10/2022
Continental Refrigerator | Continental Refrigerator | 1FXNPT | Pass-Through | Low-temperature application (f | Vertical Closed Solid | Self-contained | Non-Hybrid | Automatic | Non-Ozone-Depleting | Non-Ozone-Depleting | 33.16 |  | 77 | 36 | 36 | 5.51 | 14.64 | Federally-Regulated Commercial & Industrial Equipment | 09/04/2020 |  | 01/10/2022
Continental Refrigerator | Continental Refrigerator | 2RENGDPTHD | Pass-Through | Medium-temperature application | Vertical Closed Transparent | Self-contained | Non-Hybrid | Automatic | Non-Ozone-Depleting | Non-Ozone-Depleting | 53 |  | 82 | 52 | 39 | 4.31 | 9.7 | Federally-Regulated Commercial & Industrial Equipment | 10/08/2020 |  | 01/10/2022
Continental Refrigerator | Continental Refrigerator | 3RENPT | Pass-Through | Medium-temperature application | Vertical Closed Solid | Self-contained | Non-Hybrid | Automatic | Non-Ozone-Depleting | Non-Ozone-Depleting | 84 |  | 82 | 85 | 36 | 5.41 | 10.44 | Federally-Regulated Commercial & Industrial Equipment | 10/12/2021 |  | 01/10/2022
Continental Refrigerator | Continental Refrigerator | D1RSNPT | Pass-Through | Medium-temperature application | Vertical Closed Solid | Self-contained | Non-Hybrid | Automatic | Non-Ozone-Depleting | Non-Ozone-Depleting | 17.85 |  | 83 | 29 | 36 | 1.49 | 3.82 | Federally-Regulated Commercial & Industrial Equipment | 06/29/2020 |  | 01/10/2022
Continental Refrigerator | Continental Refrigerator | D1RSNPTHD | Pass-Through | Medium-temperature application | Vertical Closed Solid | Self-contained | Non-Hybrid | Automatic | Non-Ozone-Depleting | Non-Ozone-Depleting | 17.31 |  | 83 | 26 | 36 | 1.56 | 3.77 | Federally-Regulated Commercial & Industrial Equipment | 06/29/2020 |  | 01/10/2022
Continental Refrigerator | Continental Refrigerator | D2RSENPT | Pass-Through | Medium-temperature application | Vertical Closed Solid | Self-contained | Non-Hybrid | Automatic | Non-Ozone-Depleting | Non-Ozone-Depleting | 30.6 |  | 84 | 37 | 39 | 2.29 |  | Federally-Regulated Commercial & Industrial Equipment | 10/13/2021 |  | 01/10/2022
Continental Refrigerator | Continental Refrigerator | D2RESNPTHD | Pass-Through | Medium-temperature application | Vertical Closed Solid | Self-contained | Non-Hybrid | Automatic | Non-Ozone-Depleting | Non-Ozone-Depleting | 45.8 |  | 84 | 57 | 33 | 2.62 |  | Federally-Regulated Commercial & Industrial Equipment | 10/13/2021 |  | 01/10/2022
Continental Refrigerator | Continental Refrigerator | 2RESNSGDPT | Pass-Through | Medium-temperature application | Vertical Closed Transparent | Self-contained | Non-Hybrid | Automatic | Non-Ozone-Depleting | Non-Ozone-Depleting | 45.8 |  | 83 | 57 | 29 | 5.31 |  | Federally-Regulated Commercial & Industrial Equipment | 10/13/2021 |  | 01/10/2022
Continental Refrigerator | Continental Refrigerator | MC3ND | Milk or Beverage Cabinet | Medium-temperature application | Vertical Closed Solid | Self-contained | Non-Hybrid | Automatic | Non-Ozone-Depleting | Non-Ozone-Depleting | 12.6 |  | 47 | 34 | 33 | 1.51 | 3.3 | Federally-Regulated Commercial & Industrial Equipment | 08/06/2020 |  | 01/10/2022
Continental Refrigerator | Continental Refrigerator | MC4ND | Milk or Beverage Cabinet | Medium-temperature application | Vertical Closed Solid | Self-contained | Non-Hybrid | Automatic | Non-Ozone-Depleting | Non-Ozone-Depleting | 18 |  | 47 | 48 | 33 | 2 | 3.84 | Federally-Regulated Commercial & Industrial Equipment | 08/06/2020 |  | 01/10/2022
Continental Refrigerator | Continental Refrigerator | MC5ND | Milk or Beverage Cabinet | Medium-temperature application | Vertical Closed Solid | Self-contained | Non-Hybrid | Automatic | Non-Ozone-Depleting | Non-Ozone-Depleting | 23 |  | 47 | 58 | 33 | 2.14 | 4.34 | Federally-Regulated Commercial & Industrial Equipment | 08/07/2020 |  | 01/10/2022
Continental Refrigerator | Continental Refrigerator | DL1F*** | Reach-in | Low-temperature application (f | Vertical Closed Solid | Self-contained | Non-Hybrid | Automatic | Non-Ozone-Depleting | Non-Ozone-Depleting | 18.83 |  | 84 | 26 | 36 | 8.3 | 8.91 | Federally-Regulated Commercial & Industrial Equipment | 09/03/2020 |  | 01/10/2022
Continental Refrigerator | Continental Refrigerator | 2FE-HD-R | Reach-in | Low-temperature application (f | Vertical Closed Solid | Remote Condensing | Non-Hybrid | Automatic | Non-Ozone-Depleting | Non-Ozone-Depleting | 48.33 |  | 82 | 57 | 35 | 9.98 | 11.66 | Federally-Regulated Commercial & Industrial Equipment | 10/14/2021 |  | 01/12/2022
Continental Refrigerator | Continental Refrigerator | 2FE-R | Reach-in | Low-temperature application (f | Vertical Closed Solid | Remote Condensing | Non-Hybrid | Automatic | Non-Ozone-Depleting | Non-Ozone-Depleting | 48.75 |  | 82 | 57 | 35 | 9.79 | 11.75 | Federally-Regulated Commercial & Industrial Equipment | 10/14/2021 |  | 01/12/2022
Silver King | Silver King | SKPS12 | Preparation Table | Medium-temperature application | Horizontal Closed Solid | Self-contained | Non-Hybrid | Manual | Ozone-Depleting | Ozone-Depleting | 2.55 |  | 12 | 57 | 17 | 1.25 |  | Non Federally-Regulated | 01/27/2016 |  | 02/11/2022
Silver King | Silver King | SKPS8 | Preparation Table | Medium-temperature application | Horizontal Closed Solid | Self-contained | Non-Hybrid | Manual | Ozone-Depleting | Ozone-Depleting | 1.72 |  | 12 | 44 | 17 | 1.13 |  | Non Federally-Regulated | 01/27/2016 |  | 02/11/2022
Silver King | Silver King | SKR24 | Undercounter | Medium-temperature application | Vertical Closed Solid | Self-contained | Non-Hybrid | Automatic | Ozone-Depleting | Ozone-Depleting | 4.6 |  | 32 | 24 | 27 | 1.7 | 2.5 | Federally-Regulated Commercial & Industrial Equipment | 01/27/2016 |  | 02/11/2022
Silver King | Silver King | SKR27A | Undercounter | Medium-temperature application | Vertical Closed Solid | Self-contained | Non-Hybrid | Automatic | Ozone-Depleting | Ozone-Depleting | 6.31 |  | 33 | 27 | 30 | 1.47 | 2.67 | Federally-Regulated Commercial & Industrial Equipment | 01/27/2016 |  | 02/11/2022
Silver King | Silver King | SKSD | Other | Medium-temperature application | Vertical Closed Solid | Self-contained | Non-Hybrid | Manual | Ozone-Depleting | Ozone-Depleting | 3.86 |  | 37 | 18 | 29 | 0.43 | 2.43 | Federally-Regulated Commercial & Industrial Equipment | 01/27/2016 |  | 02/11/2022
Silver King | Silver King | THBD2LS | Milk or Beverage Cabinet | Medium-temperature application | Vertical Closed Solid | Self-contained | Non-Hybrid | Manual | Ozone-Depleting | Ozone-Depleting | 1.44 |  | 29 | 16 | 23 | 1.65 | 2.18 | Federally-Regulated Commercial & Industrial Equipment | 01/27/2016 |  | 02/11/2022
Silver King | Silver King | SKCTMDI | Reach-in | Low-temperature application (f | Horizontal Closed Transparent | Self-contained | Non-Hybrid | Manual | Ozone-Depleting | Ozone-Depleting | 1.38 |  | 24 | 26 | 23 | 3.32 | 5.14 | Federally-Regulated Commercial & Industrial Equipment | 01/27/2016 |  | 02/11/2022
Silver King | Silver King | DEFF-27D2-1-*** | Undercounter | Low-temperature application (f | Vertical Closed Solid | Self-contained | Non-Hybrid | Automatic | Ozone-Depleting | Ozone-Depleting | 6.31 |  | 33 | 27 | 30 | 3.59 | 3.9 | Federally-Regulated Commercial & Industrial Equipment | 01/27/2016 |  | 02/11/2022
Silver King | Silver King | SK-1MD | Milk or Beverage Cabinet | Medium-temperature application | Vertical Closed Solid | Self-contained | Non-Hybrid | Manual | Ozone-Depleting | Ozone-Depleting | 0.54 |  | 29 | 10 | 17 | 0.73 | 2.09 | Federally-Regulated Commercial & Industrial Equipment | 01/27/2016 |  | 02/11/2022
Silver King | Silver King | SK2SB | Other | Medium-temperature application | Vertical Closed Solid | Self-contained | Non-Hybrid | Manual | Ozone-Depleting | Ozone-Depleting | 4.3 |  | 37 | 27 | 23 | 0.74 | 2.47 | Federally-Regulated Commercial & Industrial Equipment | 01/27/2016 |  | 02/11/2022
Silver King | Silver King | SKBD3LS | Milk or Beverage Cabinet | Medium-temperature application | Vertical Closed Solid | Self-contained | Non-Hybrid | Manual | Ozone-Depleting | Ozone-Depleting | 1.22 |  | 29 | 13 | 23 | 1.69 | 2.16 | Federally-Regulated Commercial & Industrial Equipment | 01/27/2016 |  | 02/11/2022
Silver King | Silver King | SKBY1 | Other | Medium-temperature application | Vertical Closed Solid | Self-contained | Non-Hybrid | Manual | Ozone-Depleting | Ozone-Depleting | 0.94 |  | 28 | 11 | 25 | 0.93 | 2.13 | Federally-Regulated Commercial & Industrial Equipment | 01/27/2016 |  | 02/11/2022
Silver King | Silver King | SKDI | Reach-in | Low-temperature application (f | Horizontal Closed Solid | Self-contained | Non-Hybrid | Manual | Ozone-Depleting | Ozone-Depleting | 1.03 |  | 27 | 18 | 18 | 1.35 | 1.79 | Federally-Regulated Commercial & Industrial Equipment | 01/27/2016 |  | 02/11/2022
Silver King | Silver King | SKFS | Reach-in | Low-temperature application (f | Horizontal Closed Solid | Self-contained | Non-Hybrid | Manual | Ozone-Depleting | Ozone-Depleting | 1.03 |  | 27 | 18 | 18 | 1.35 | 1.79 | Federally-Regulated Commercial & Industrial Equipment | 01/27/2016 |  | 02/11/2022
Silver King | Silver King | SKF48 | Undercounter | Low-temperature application (f | Vertical Closed Solid | Self-contained | Non-Hybrid | Automatic | Ozone-Depleting | Ozone-Depleting | 12.3 |  | 32 | 48 | 30 | 4.78 | 6.3 | Federally-Regulated Commercial & Industrial Equipment | 01/27/2016 |  | 02/11/2022
Silver King | Silver King | SKF72D | Undercounter | Low-temperature application (f | Vertical Closed Solid | Self-contained | Non-Hybrid | Automatic | Ozone-Depleting | Ozone-Depleting | 24.61 |  | 36 | 72 | 34 | 10.56 | 11.22 | Federally-Regulated Commercial & Industrial Equipment | 01/27/2016 |  | 02/11/2022
Silver King | Silver King | SKFS2 | Reach-in | Low-temperature application (f | Horizontal Closed Solid | Self-contained | Non-Hybrid | Manual | Ozone-Depleting | Ozone-Depleting | 2.95 |  | 39 | 24 | 15 | 1.42 | 2.56 | Federally-Regulated Commercial & Industrial Equipment | 01/27/2016 |  | 02/11/2022
Silver King | Silver King | SKMAJ1 | Milk or Beverage Cabinet | Medium-temperature application | Vertical Closed Solid | Self-contained | Non-Hybrid | Manual | Ozone-Depleting | Ozone-Depleting | 2.09 |  | 40 | 16 | 18 | 0.57 | 2.25 | Federally-Regulated Commercial & Industrial Equipment | 01/27/2016 |  | 02/11/2022
Silver King | Silver King | SKMAJ2 | Milk or Beverage Cabinet | Medium-temperature application | Vertical Closed Solid | Self-contained | Non-Hybrid | Manual | Ozone-Depleting | Ozone-Depleting | 4.01 |  | 40 | 27 | 18 | 0.33 | 2.44 | Federally-Regulated Commercial & Industrial Equipment | 01/27/2016 |  | 02/11/2022
Silver King | Silver King | SKMAJ3 | Milk or Beverage Cabinet | Medium-temperature application | Vertical Closed Solid | Self-contained | Non-Hybrid | Manual | Ozone-Depleting | Ozone-Depleting | 5.97 |  | 40 | 38 | 18 | 0.68 | 2.64 | Federally-Regulated Commercial & Industrial Equipment | 01/27/2016 |  | 02/11/2022
Silver King | Silver King | SKMWF34 | Reach-in | Low-temperature application (f | Horizontal Closed Solid | Self-contained | Non-Hybrid | Manual | Ozone-Depleting | Ozone-Depleting | 4.77 |  | 36 | 35 | 24 | 2.07 | 3.29 | Federally-Regulated Commercial & Industrial Equipment | 01/27/2016 |  | 02/11/2022
Silver King | Silver King | SKPZ60* | Preparation Table | Medium-temperature application | Vertical Closed Solid | Self-contained | Non-Hybrid | Automatic | Ozone-Depleting | Ozone-Depleting | 19.4 |  | 42 | 60 | 38 | 3.52 |  | Non Federally-Regulated | 01/27/2016 |  | 02/11/2022
Silver King | Silver King | SKMWF44 | Reach-in | Low-temperature application (f | Horizontal Closed Solid | Self-contained | Non-Hybrid | Manual | Ozone-Depleting | Ozone-Depleting | 5.35 |  | 36 | 45 | 24 | 3.07 | 3.52 | Federally-Regulated Commercial & Industrial Equipment | 01/27/2016 |  | 02/11/2022
Silver King | Silver King | SKDC48** | Display Case | Medium-temperature application | Service Over Counter | Self-contained | Non-Hybrid | Automatic | Ozone-Depleting | Ozone-Depleting | 9.1 | 8.78 | 31 | 48 | 23 | 3.65 | 6.27 | Federally-Regulated Commercial & Industrial Equipment | 01/27/2016 |  | 02/11/2022
Silver King | Silver King | SKMWF50 | Reach-in | Low-temperature application (f | Horizontal Closed Solid | Self-contained | Non-Hybrid | Manual | Ozone-Depleting | Ozone-Depleting | 7.1 |  | 36 | 51 | 24 | 2.25 | 4.22 | Federally-Regulated Commercial & Industrial Equipment | 01/27/2016 |  | 02/11/2022
Silver King | Silver King | SKR48 | Undercounter | Medium-temperature application | Vertical Closed Solid | Self-contained | Non-Hybrid | Automatic | Ozone-Depleting | Ozone-Depleting | 12.2 |  | 32 | 48 | 30 | 2.8 | 3.26 | Federally-Regulated Commercial & Industrial Equipment | 01/27/2016 |  | 02/11/2022
Silver King | Silver King | SKTTR7F | Undercounter | Medium-temperature application | Vertical Closed Solid | Self-contained | Non-Hybrid | Automatic | Ozone-Depleting | Ozone-Depleting | 7.16 |  | 33 | 27 | 28 | 1.95 | 2.76 | Federally-Regulated Commercial & Industrial Equipment | 01/27/2016 |  | 02/11/2022
Silver King | Silver King | DEFF-27SD-1-*** | Undercounter | Low-temperature application (f | Vertical Closed Solid | Self-contained | Non-Hybrid | Automatic | Ozone-Depleting | Ozone-Depleting | 6.31 |  | 33 | 27 | 30 | 3.59 | 3.9 | Federally-Regulated Commercial & Industrial Equipment | 01/27/2016 |  | 02/11/2022
Silver King | Silver King | SKSR | Reach-in | Medium-temperature application | Vertical Closed Solid | Self-contained | Non-Hybrid | Automatic | Ozone-Depleting | Ozone-Depleting | 4.4 |  | 20 | 28 | 33 | 1.4 | 2.48 | Federally-Regulated Commercial & Industrial Equipment | 01/27/2016 |  | 02/11/2022
Silver King | Silver King | SKRCB50H | Other | Medium-temperature application | Vertical Closed Solid | Self-contained | Non-Hybrid | Automatic | Ozone-Depleting | Ozone-Depleting | 9.5 |  | 27 | 51 | 33 | 2.58 | 2.99 | Federally-Regulated Commercial & Industrial Equipment | 01/27/2016 |  | 02/11/2022
Silver King | Silver King | SKFCB50H | Other | Low-temperature application (f | Vertical Closed Solid | Self-contained | Non-Hybrid | Automatic | Ozone-Depleting | Ozone-Depleting | 10.8 |  | 27 | 51 | 33 | 4.89 | 5.7 | Federally-Regulated Commercial & Industrial Equipment | 01/27/2016 |  | 02/11/2022
Silver King | Silver King | SKRCB60H | Other | Medium-temperature application | Vertical Closed Solid | Self-contained | Non-Hybrid | Automatic | Ozone-Depleting | Ozone-Depleting | 9.5 |  | 27 | 61 | 33 | 2.58 | 2.99 | Federally-Regulated Commercial & Industrial Equipment | 01/27/2016 |  | 02/11/2022
Silver King | Silver King | SKRCB79H | Other | Medium-temperature application | Vertical Closed Solid | Self-contained | Non-Hybrid | Automatic | Ozone-Depleting | Ozone-Depleting | 14.5 |  | 27 | 80 | 33 | 3.06 | 3.49 | Federally-Regulated Commercial & Industrial Equipment | 01/27/2016 |  | 02/11/2022
Silver King | Silver King | SKRCB84H | Other | Medium-temperature application | Vertical Closed Solid | Self-contained | Non-Hybrid | Automatic | Ozone-Depleting | Ozone-Depleting | 14.5 |  | 27 | 85 | 33 | 3.06 | 3.49 | Federally-Regulated Commercial & Industrial Equipment | 01/27/2016 |  | 02/11/2022
Silver King | Silver King | SKFCB60H | Other | Low-temperature application (f | Vertical Closed Solid | Self-contained | Non-Hybrid | Automatic | Ozone-Depleting | Ozone-Depleting | 10.8 |  | 27 | 61 | 33 | 4.89 | 5.7 | Federally-Regulated Commercial & Industrial Equipment | 01/27/2016 |  | 02/11/2022
Silver King | Silver King | SKF27AG | Undercounter | Low-temperature application (f | Vertical Closed Transparent | Self-contained | Non-Hybrid | Automatic | Ozone-Depleting | Ozone-Depleting | 6.31 |  | 33 | 27 | 30 | 8.63 | 8.83 | Federally-Regulated Commercial & Industrial Equipment | 01/29/2016 |  | 02/11/2022
Silver King | Silver King | SKFSM | Preparation Table | Medium-temperature application | Vertical Closed Solid | Self-contained | Non-Hybrid | Automatic | Ozone-Depleting | Ozone-Depleting | 7.6 |  | 40 | 27 | 30 | 4.17 |  | Non Federally-Regulated | 01/29/2016 |  | 02/11/2022
Silver King | Silver King | SKR48G | Undercounter | Medium-temperature application | Vertical Closed Transparent | Self-contained | Non-Hybrid | Automatic | Ozone-Depleting | Ozone-Depleting | 12.2 |  | 32 | 48 | 30 | 3.95 | 4.8 | Federally-Regulated Commercial & Industrial Equipment | 01/29/2016 |  | 02/11/2022
Silver King | Silver King | SKF2A | Other | Low-temperature application (f | Vertical Closed Solid | Self-contained | Non-Hybrid | Automatic | Ozone-Depleting | Ozone-Depleting | 7.38 |  | 44 | 27 | 32 | 3.69 | 4.33 | Federally-Regulated Commercial & Industrial Equipment | 06/23/2016 |  | 02/11/2022
Silver King | Silver King | SKP2712 | Preparation Table | Medium-temperature application | Vertical Closed Solid | Self-contained | Non-Hybrid | Automatic | Ozone-Depleting | Ozone-Depleting | 7.9 |  | 45 | 27 | 32 | 7.99 |  | Non Federally-Regulated | 06/23/2016 |  | 02/11/2022
Silver King | Silver King | SKP278 | Preparation Table | Medium-temperature application | Vertical Closed Solid | Self-contained | Non-Hybrid | Automatic | Ozone-Depleting | Ozone-Depleting | 6.5 |  | 36 | 27 | 33 | 7.02 |  | Non Federally-Regulated | 06/23/2016 |  | 02/11/2022
Silver King | Silver King | SKP4812A | Preparation Table | Medium-temperature application | Vertical Closed Solid | Self-contained | Non-Hybrid | Automatic | Ozone-Depleting | Ozone-Depleting | 12.3 |  | 59 | 48 | 34 | 4.97 |  | Non Federally-Regulated | 06/23/2016 |  | 02/11/2022
Silver King | Silver King | SKPZ27* | Preparation Table | Medium-temperature application | Vertical Closed Solid | Self-contained | Non-Hybrid | Automatic | Ozone-Depleting | Ozone-Depleting | 8.21 |  | 50 | 27 | 43 | 8.44 |  | Non Federally-Regulated | 06/23/2016 |  | 02/11/2022
Silver King | Silver King | SKPZ72* | Preparation Table | Medium-temperature application | Vertical Closed Solid | Self-contained | Non-Hybrid | Automatic | Ozone-Depleting | Ozone-Depleting | 25.03 |  | 50 | 72 | 43 | 11.68 |  | Non Federally-Regulated | 06/23/2016 |  | 02/11/2022
Silver King | Silver King | SKPZ92* | Preparation Table | Medium-temperature application | Vertical Closed Solid | Self-contained | Non-Hybrid | Automatic | Ozone-Depleting | Ozone-Depleting | 30.89 |  | 50 | 92 | 43 | 12.74 |  | Non Federally-Regulated | 06/23/2016 |  | 02/11/2022
Silver King | Silver King | SKRCB97HL | Other | Medium-temperature application | Vertical Closed Solid | Self-contained | Non-Hybrid | Automatic | Ozone-Depleting | Ozone-Depleting | 20.37 |  | 27 | 98 | 33 | 2.36 | 4.08 | Federally-Regulated Commercial & Industrial Equipment | 06/23/2016 |  | 02/11/2022
Silver King | Silver King | SKF3 | Preparation Table | Medium-temperature application | Vertical Closed Solid | Self-contained | Non-Hybrid | Automatic | Ozone-Depleting | Ozone-Depleting | 8.95 |  | 48 | 36 | 36 | 3.94 |  | Non Federally-Regulated | 06/23/2016 |  | 02/11/2022
QBD Cooling Systems, Inc. | QDB | CD10-58-HC | Reach-in | Medium-temperature application | Vertical Closed Transparent | Self-contained | Non-Hybrid | Automatic | Non-Ozone-Depleting | Non-Ozone-Depleting | 10.56 | 5.21 | 58 | 25 | 25 | 1.73 | 4.61 | Federally-Regulated Commercial & Industrial Equipment | 07/25/2016 |  | 02/25/2022
QBD Cooling Systems, Inc. | QDB | CD10-HC | Reach-in | Medium-temperature application | Vertical Closed Transparent | Self-contained | Non-Hybrid | Automatic | Non-Ozone-Depleting | Non-Ozone-Depleting | 9.65 | 5.21 | 54 | 25 | 25 | 1.7 | 4.5 | Federally-Regulated Commercial & Industrial Equipment | 07/25/2016 |  | 02/25/2022
QBD Cooling Systems, Inc. | QDB | CD12-HC | Reach-in | Medium-temperature application | Vertical Closed Transparent | Self-contained | Non-Hybrid | Automatic | Non-Ozone-Depleting | Non-Ozone-Depleting | 11.62 | 6.34 | 62 | 25 | 25 | 1.75 | 4.73 | Federally-Regulated Commercial & Industrial Equipment | 07/25/2016 |  | 02/25/2022
QBD Cooling Systems, Inc. | QDB | CD14-HC | Reach-in | Medium-temperature application | Vertical Closed Transparent | Self-contained | Non-Hybrid | Automatic | Non-Ozone-Depleting | Non-Ozone-Depleting | 15.55 | 7.27 | 56 | 36 | 25 | 2.15 | 5.21 | Federally-Regulated Commercial & Industrial Equipment | 07/25/2016 |  | 02/25/2022
QBD Cooling Systems, Inc. | QDB | CD26-HC | Reach-in | Medium-temperature application | Vertical Closed Transparent | Self-contained | Non-Hybrid | Automatic | Non-Ozone-Depleting | Non-Ozone-Depleting | 23.67 | 9.11 | 78 | 31 | 30 | 3.1 | 6.18 | Federally-Regulated Commercial & Industrial Equipment | 07/25/2016 |  | 02/25/2022
QBD Cooling Systems, Inc. | QDB | CD34-HC | Reach-in | Medium-temperature application | Vertical Closed Transparent | Self-contained | Non-Hybrid | Automatic | Non-Ozone-Depleting | Non-Ozone-Depleting | 28.96 | 9.73 | 78 | 40 | 30 | 2.55 | 6.82 | Federally-Regulated Commercial & Industrial Equipment | 07/25/2016 |  | 02/25/2022
QBD Cooling Systems, Inc. | QDB | CD35-HC | Reach-in | Medium-temperature application | Vertical Closed Transparent | Self-contained | Non-Hybrid | Automatic | Non-Ozone-Depleting | Non-Ozone-Depleting | 30.29 | 10.45 | 78 | 40 | 30 | 2.55 | 6.97 | Federally-Regulated Commercial & Industrial Equipment | 07/25/2016 |  | 02/25/2022
QBD Cooling Systems, Inc. | QDB | CD38-HC | Reach-in | Medium-temperature application | Vertical Closed Transparent | Self-contained | Non-Hybrid | Automatic | Non-Ozone-Depleting | Non-Ozone-Depleting | 33.66 | 11.04 | 78 | 44 | 30 | 3.99 | 7.38 | Federally-Regulated Commercial & Industrial Equipment | 07/25/2016 |  | 02/25/2022
QBD Cooling Systems, Inc. | QDB | CD39-HC | Reach-in | Medium-temperature application | Vertical Closed Transparent | Self-contained | Non-Hybrid | Automatic | Non-Ozone-Depleting | Non-Ozone-Depleting | 35.3 | 11.04 | 78 | 44 | 30 | 4.11 | 7.58 | Federally-Regulated Commercial & Industrial Equipment | 07/25/2016 |  | 02/25/2022
QBD Cooling Systems, Inc. | QDB | CD40-HC | Reach-in | Medium-temperature application | Vertical Closed Transparent | Self-contained | Non-Hybrid | Automatic | Non-Ozone-Depleting | Non-Ozone-Depleting | 36.65 | 12.23 | 78 | 48 | 30 | 4.2 | 7.74 | Federally-Regulated Commercial & Industrial Equipment | 07/25/2016 |  | 02/25/2022
QBD Cooling Systems, Inc. | QDB | CD45-HC | Reach-in | Medium-temperature application | Vertical Closed Transparent | Self-contained | Non-Hybrid | Automatic | Non-Ozone-Depleting | Non-Ozone-Depleting | 40.05 | 13.55 | 78 | 52 | 30 | 4.82 | 8.15 | Federally-Regulated Commercial & Industrial Equipment | 07/25/2016 |  | 02/25/2022
QBD Cooling Systems, Inc. | QDB | CD47-HC | Reach-in | Medium-temperature application | Vertical Closed Transparent | Self-contained | Non-Hybrid | Automatic | Non-Ozone-Depleting | Non-Ozone-Depleting | 42.05 | 15.19 | 78 | 52 | 30 | 4.95 | 8.39 | Federally-Regulated Commercial & Industrial Equipment | 07/25/2016 |  | 02/25/2022
QBD Cooling Systems, Inc. | QDB | CD1456-HC | Reach-in | Medium-temperature application | Vertical Closed Transparent | Self-contained | Non-Hybrid | Automatic | Non-Ozone-Depleting | Non-Ozone-Depleting | 14.82 | 7.27 | 40 | 33 | 22 | 2.12 | 5.12 | Federally-Regulated Commercial & Industrial Equipment | 07/25/2016 |  | 02/25/2022
QBD Cooling Systems, Inc. | QDB | CD3055-HC | Reach-in | Medium-temperature application | Vertical Closed Transparent | Self-contained | Non-Hybrid | Automatic | Non-Ozone-Depleting | Non-Ozone-Depleting | 12.85 | 6.8 | 55 | 31 | 25 | 1.9 | 4.88 | Federally-Regulated Commercial & Industrial Equipment | 07/25/2016 |  | 02/25/2022
QBD Cooling Systems, Inc. | QDB | CD4148-HC | Reach-in | Medium-temperature application | Vertical Closed Transparent | Self-contained | Non-Hybrid | Automatic | Non-Ozone-Depleting | Non-Ozone-Depleting | 16.02 | 7.13 | 48 | 48 | 25 | 2.2 | 5.26 | Federally-Regulated Commercial & Industrial Equipment | 07/25/2016 |  | 02/25/2022
QBD Cooling Systems, Inc. | QDB | CD4154-HC | Reach-in | Medium-temperature application | Vertical Closed Transparent | Self-contained | Non-Hybrid | Automatic | Non-Ozone-Depleting | Non-Ozone-Depleting | 15.46 | 8.47 | 54 | 47 | 21 | 2.2 | 5.2 | Federally-Regulated Commercial & Industrial Equipment | 07/25/2016 |  | 02/25/2022
QBD Cooling Systems, Inc. | QDB | CD4160-HC | Reach-in | Medium-temperature application | Vertical Closed Transparent | Self-contained | Non-Hybrid | Automatic | Non-Ozone-Depleting | Non-Ozone-Depleting | 17.76 | 9.93 | 56 | 47 | 21 | 2.45 | 5.47 | Federally-Regulated Commercial & Industrial Equipment | 07/25/2016 |  | 02/25/2022
QBD Cooling Systems, Inc. | QBD | PC8-HC | Reach-in | Medium-temperature application | Vertical Closed Transparent | Self-contained | Non-Hybrid | Automatic | Non-Ozone-Depleting | Non-Ozone-Depleting | 9.67 | 4.95 | 74 | 20 | 25 | 1.3 | 4.5 | Federally-Regulated Commercial & Industrial Equipment | 08/24/2016 |  | 02/25/2022
QBD Cooling Systems, Inc. | QBD | SL10-HC | Reach-in | Medium-temperature application | Vertical Closed Transparent | Self-contained | Non-Hybrid | Automatic | Non-Ozone-Depleting | Non-Ozone-Depleting | 7.27 | 5.4 | 54 | 25 | 18 | 1.25 | 4.21 | Federally-Regulated Commercial & Industrial Equipment | 08/24/2016 |  | 02/25/2022
QBD Cooling Systems, Inc. | QBD | DC7HG-HC | Reach-in | Medium-temperature application | Vertical Closed Transparent | Self-contained | Non-Hybrid | Automatic | Non-Ozone-Depleting | Non-Ozone-Depleting | 6.79 | 4.16 | 38 | 21 | 25 | 1.3 | 4.15 | Federally-Regulated Commercial & Industrial Equipment | 08/24/2016 |  | 02/25/2022
QBD Cooling Systems, Inc. | QBD | DC7-HC | Reach-in | Medium-temperature application | Vertical Closed Transparent | Self-contained | Non-Hybrid | Automatic | Non-Ozone-Depleting | Non-Ozone-Depleting | 6.79 | 4.16 | 38 | 21 | 25 | 1.3 | 4.15 | Federally-Regulated Commercial & Industrial Equipment | 08/24/2016 |  | 02/25/2022
QBD Cooling Systems, Inc. | QBD | DC6-HC | Reach-in | Medium-temperature application | Vertical Closed Transparent | Self-contained | Non-Hybrid | Automatic | Non-Ozone-Depleting | Non-Ozone-Depleting | 5.18 | 3.63 | 35 | 20 | 22 | 1.2 | 3.96 | Federally-Regulated Commercial & Industrial Equipment | 08/24/2016 |  | 02/25/2022
QBD Cooling Systems, Inc. | QBD | DC6LP-HC | Reach-in | Medium-temperature application | Vertical Closed Transparent | Self-contained | Non-Hybrid | Automatic | Non-Ozone-Depleting | Non-Ozone-Depleting | 4.78 | 3.63 | 34 | 26 | 21 | 1.2 | 3.91 | Federally-Regulated Commercial & Industrial Equipment | 08/24/2016 |  | 02/25/2022
QBD Cooling Systems, Inc. | QBD | CD10-58 | Reach-in | Medium-temperature application | Vertical Closed Transparent | Self-contained | Non-Hybrid | Automatic | Non-Ozone-Depleting | Non-Ozone-Depleting | 10.56 | 5.21 | 58 | 25 | 25 | 1.87 | 4.61 | Federally-Regulated Commercial & Industrial Equipment | 09/02/2016 |  | 02/25/2022
QBD Cooling Systems, Inc. | QBD | CD39 | Reach-in | Medium-temperature application | Vertical Closed Transparent | Self-contained | Non-Hybrid | Automatic | Non-Ozone-Depleting | Non-Ozone-Depleting | 35.3 | 11.04 | 78 | 44 | 30 | 4.77 | 7.58 | Federally-Regulated Commercial & Industrial Equipment | 09/02/2016 |  | 02/25/2022
QBD Cooling Systems, Inc. | QBD | CD1456 | Reach-in | Medium-temperature application | Vertical Closed Transparent | Self-contained | Non-Hybrid | Automatic | Non-Ozone-Depleting | Non-Ozone-Depleting | 14.82 | 7.27 | 40 | 33 | 22 | 2.45 | 5.12 | Federally-Regulated Commercial & Industrial Equipment | 09/02/2016 |  | 02/25/2022
QBD Cooling Systems, Inc. | QBD | CD3055 | Reach-in | Medium-temperature application | Vertical Closed Transparent | Self-contained | Non-Hybrid | Automatic | Non-Ozone-Depleting | Non-Ozone-Depleting | 12.85 | 6.8 | 55 | 31 | 25 | 2.53 | 4.88 | Federally-Regulated Commercial & Industrial Equipment | 09/02/2016 |  | 02/25/2022
QBD Cooling Systems, Inc. | QBD | CD20-HC | Reach-in | Medium-temperature application | Vertical Closed Transparent | Self-contained | Non-Hybrid | Automatic | Non-Ozone-Depleting | Non-Ozone-Depleting | 16.05 | 8.65 | 78.88 | 24.88 | 24.5 | 2.45 | 5.27 | Federally-Regulated Commercial & Industrial Equipment | 05/30/2017 |  | 02/25/2022
QBD Cooling Systems, Inc. | QBD | CD10PH-HC | Reach-in | Medium-temperature application | Vertical Closed Transparent | Self-contained | Non-Hybrid | Automatic | Non-Ozone-Depleting | Non-Ozone-Depleting | 9.65 | 5 | 54 | 24.88 | 24.5 | 1.66 | 4.5 | Federally-Regulated Commercial & Industrial Equipment | 05/30/2017 |  | 02/25/2022
QBD Cooling Systems, Inc. | QBD | DC120-HC | Reach-in | Medium-temperature application | Vertical Closed Transparent | Self-contained | Non-Hybrid | Automatic | Non-Ozone-Depleting | Non-Ozone-Depleting | 4.64 | 3.52 | 43 | 21 | 18.88 | 1.28 | 3.9 | Federally-Regulated Commercial & Industrial Equipment | 05/30/2017 |  | 02/25/2022
QBD Cooling Systems, Inc. | QBD | DC3354SSL-HC | Reach-in | Medium-temperature application | Vertical Closed Transparent | Self-contained | Non-Hybrid | Automatic | Non-Ozone-Depleting | Non-Ozone-Depleting | 10.19 | 6.5 | 54 | 36.13 | 18 | 1.86 | 4.56 | Federally-Regulated Commercial & Industrial Equipment | 05/30/2017 |  | 02/25/2022
QBD Cooling Systems, Inc. | QBD | DC3356SSL-HC | Reach-in | Medium-temperature application | Vertical Closed Transparent | Self-contained | Non-Hybrid | Automatic | Non-Ozone-Depleting | Non-Ozone-Depleting | 10.69 | 6.95 | 56 | 36.13 | 18 | 1.92 | 4.62 | Federally-Regulated Commercial & Industrial Equipment | 05/30/2017 |  | 02/25/2022
QBD Cooling Systems, Inc. | QBD | DC10PT-HC | Pass-Through | Medium-temperature application | Vertical Closed Transparent | Self-contained | Non-Hybrid | Automatic | Non-Ozone-Depleting | Non-Ozone-Depleting | 10.21 |  | 54 | 24.88 | 23.84 | 1.82 | 4.57 | Federally-Regulated Commercial & Industrial Equipment | 06/09/2017 |  | 02/25/2022
QBD Cooling Systems, Inc. | QBD Cooling Systems, Inc. | DC6LP | Reach-in | Medium-temperature application | Vertical Closed Transparent | Self-contained | Non-Hybrid | Automatic | Non-Ozone-Depleting | Non-Ozone-Depleting | 4.72 | 3.54 | 34 | 21 | 23 | 1.92 | 3.91 | Federally-Regulated Commercial & Industrial Equipment | 01/09/2014 |  | 02/25/2022
QBD Cooling Systems, Inc. | QBD Cooling Systems, Inc. | CD26 | Reach-in | Medium-temperature application | Vertical Closed Transparent | Self-contained | Non-Hybrid | Automatic | Non-Ozone-Depleting | Non-Ozone-Depleting | 23.67 | 9.12 | 79 | 31 | 30 | 3.2 | 6.18 | Federally-Regulated Commercial & Industrial Equipment | 01/27/2015 |  | 02/25/2022
QBD Cooling Systems, Inc. | QBD Cooling Systems, Inc. | PC8H | Reach-in | Medium-temperature application | Vertical Closed Transparent | Self-contained | Non-Hybrid | Automatic | Non-Ozone-Depleting | Non-Ozone-Depleting | 9.42 | 4.94 | 74 | 20 | 25 | 2.48 | 4.47 | Federally-Regulated Commercial & Industrial Equipment | 03/16/2012 |  | 02/25/2022
QBD Cooling Systems, Inc. | QBD Cooling Systems, Inc. | CD26RL | Reach-in | Medium-temperature application | Vertical Closed Transparent | Self-contained | Non-Hybrid | Automatic | Non-Ozone-Depleting | Non-Ozone-Depleting | 23.27 | 9.03 | 78 | 31 | 32 | 3.89 | 6.13 | Federally-Regulated Commercial & Industrial Equipment | 03/16/2012 |  | 02/25/2022
QBD Cooling Systems, Inc. | QBD Cooling Systems, Inc. | DC10PT | Pass-Through | Refrigerator |  |  |  | Automatic | Non-Ozone-Depleting | Non-Ozone-Depleting | 10.03 |  | 54 | 25 | 24 | 2.38 | 4.54 | Federally-Regulated Commercial & Industrial Equipment | 01/20/2011 |  | 02/25/2022
QBD Cooling Systems, Inc. | QBD Cooling Systems, Inc. | CD40S | Reach-in | Refrigerator |  |  |  | Automatic | Non-Ozone-Depleting | Non-Ozone-Depleting | 35.18 |  | 78 | 48 | 30 | 5.26 | 7.56 | Federally-Regulated Commercial & Industrial Equipment | 01/20/2011 |  | 02/25/2022
QBD Cooling Systems, Inc. | QBD Cooling Systems, Inc. | CD35H | Reach-in | Medium-temperature application | Vertical Closed Transparent | Self-contained | Non-Hybrid | Automatic | Non-Ozone-Depleting | Non-Ozone-Depleting | 31.32 | 10.44 | 78 | 40 | 26 | 4.89 | 7.1 | Federally-Regulated Commercial & Industrial Equipment | 05/01/2012 |  | 02/25/2022
QBD Cooling Systems, Inc. | QBD Cooling Systems, Inc. | CD26RL | Reach-in | Refrigerator |  |  |  | Automatic | Non-Ozone-Depleting | Non-Ozone-Depleting | 23.27 |  | 78 | 31 | 32 | 3.89 | 6.13 | Federally-Regulated Commercial & Industrial Equipment | 08/18/2011 |  | 02/25/2022
QBD Cooling Systems, Inc. | QBD Cooling Systems, Inc. | CD38S | Reach-in | Refrigerator |  |  |  | Automatic | Non-Ozone-Depleting | Non-Ozone-Depleting | 31.75 |  | 78 | 44 | 30 | 5.25 | 7.15 | Federally-Regulated Commercial & Industrial Equipment | 01/20/2011 |  | 02/25/2022
QBD Cooling Systems, Inc. | QBD Cooling Systems, Inc. | CD34S | Reach-in | Medium-temperature application | Vertical Closed Transparent | Self-contained | Non-Hybrid | Automatic | Non-Ozone-Depleting | Non-Ozone-Depleting | 29.1 | 9.72 | 78 | 40 | 26 | 4.89 | 6.83 | Federally-Regulated Commercial & Industrial Equipment | 05/01/2012 |  | 02/25/2022
QBD Cooling Systems, Inc. | QBD Cooling Systems, Inc. | DC7HG | Reach-in | Medium-temperature application | Vertical Closed Transparent | Self-contained | Non-Hybrid | Automatic | Non-Ozone-Depleting | Non-Ozone-Depleting | 6.27 | 4.89 | 39 | 22 | 25 | 1.92 | 4.09 | Federally-Regulated Commercial & Industrial Equipment | 06/04/2012 |  | 02/25/2022
Perlick Corporation | Perlick | BBR24-RO-* | Reach-in | Medium-temperature application | Vertical Closed Solid | Remote Condensing | Non-Hybrid | Automatic | Non-Ozone-Depleting | Non-Ozone-Depleting | 6.74 |  | 35 | 24 | 25 | 0.83 | 1 | Federally-Regulated Commercial & Industrial Equipment | 07/15/2019 |  | 03/04/2022
Perlick Corporation | Perlick | BBRLP48-RO-* | Reach-in | Medium-temperature application | Vertical Closed Solid | Remote Condensing | Non-Hybrid | Automatic | Non-Ozone-Depleting | Non-Ozone-Depleting | 10.7 |  | 29 | 48 | 25 | 1.12 | 1.44 | Federally-Regulated Commercial & Industrial Equipment | 07/15/2019 |  | 03/04/2022
Perlick Corporation | Perlick | BBRLP72-RO-* | Reach-in | Medium-temperature application | Vertical Closed Solid | Remote Condensing | Non-Hybrid | Automatic | Non-Ozone-Depleting | Non-Ozone-Depleting | 16.86 |  | 29 | 72 | 25 | 1.86 | 2.11 | Federally-Regulated Commercial & Industrial Equipment | 07/15/2019 |  | 03/04/2022
Perlick Corporation | Perlick | BBRLP96-RO-* | Reach-in | Medium-temperature application | Vertical Closed Solid | Remote Condensing | Non-Hybrid | Automatic | Non-Ozone-Depleting | Non-Ozone-Depleting | 24.04 |  | 29 | 96 | 25 | 2.52 | 2.9 | Federally-Regulated Commercial & Industrial Equipment | 07/15/2019 |  | 03/04/2022
Perlick Corporation | Perlick | BBRN40-RO-* | Reach-in | Medium-temperature application | Vertical Closed Solid | Remote Condensing | Non-Hybrid | Automatic | Non-Ozone-Depleting | Non-Ozone-Depleting | 11.42 |  | 35 | 40 | 25 | 1.33 | 1.52 | Federally-Regulated Commercial & Industrial Equipment | 07/15/2019 |  | 03/04/2022
Perlick Corporation | Perlick | BBRN60-RO-* | Reach-in | Medium-temperature application | Vertical Closed Solid | Remote Condensing | Non-Hybrid | Automatic | Non-Ozone-Depleting | Non-Ozone-Depleting | 17.96 |  | 35 | 60 | 25 | 1.93 | 2.24 | Federally-Regulated Commercial & Industrial Equipment | 07/15/2019 |  | 03/04/2022
Perlick Corporation | Perlick | BBRN80-RO-* | Reach-in | Medium-temperature application | Vertical Closed Solid | Remote Condensing | Non-Hybrid | Automatic | Non-Ozone-Depleting | Non-Ozone-Depleting | 24.68 |  | 35 | 80 | 25 | 2.65 | 2.97 | Federally-Regulated Commercial & Industrial Equipment | 07/15/2019 |  | 03/04/2022
Perlick Corporation | Perlick | BBS36-RF-D-*-*-H1 | Reach-in | Medium-temperature application | Vertical Closed Solid | Self-contained | Non-Hybrid | Automatic | Non-Ozone-Depleting | Non-Ozone-Depleting | 7.18 |  | 35 | 36 | 25 | 1.35 | 2.76 | Federally-Regulated Commercial & Industrial Equipment | 07/15/2019 |  | 03/04/2022
Perlick Corporation | Perlick | BBS36-RF-S-*-*-H1 | Reach-in | Medium-temperature application | Vertical Closed Solid | Self-contained | Non-Hybrid | Automatic | Non-Ozone-Depleting | Non-Ozone-Depleting | 7.18 |  | 35 | 36 | 25 | 1.15 | 2.76 | Federally-Regulated Commercial & Industrial Equipment | 07/15/2019 |  | 03/04/2022
Perlick Corporation | Perlick | BBS36C | Reach-in | Medium-temperature application | Vertical Closed Solid | Self-contained | Non-Hybrid | Automatic | Non-Ozone-Depleting | Non-Ozone-Depleting | 7.18 |  | 35 | 36 | 25 | 1.35 | 2.76 | Federally-Regulated Commercial & Industrial Equipment | 07/15/2019 |  | 03/04/2022
Perlick Corporation | Perlick | BBS36-RF-G-*-*-H1 | Reach-in | Medium-temperature application | Vertical Closed Transparent | Self-contained | Non-Hybrid | Automatic | Non-Ozone-Depleting | Non-Ozone-Depleting | 7.18 |  | 35 | 36 | 25 | 1.29 | 4.2 | Federally-Regulated Commercial & Industrial Equipment | 07/15/2019 |  | 03/04/2022
Perlick Corporation | Perlick | BBS60GS-S-4 | Reach-in | Medium-temperature application | Vertical Closed Transparent | Self-contained | Non-Hybrid | Automatic | Non-Ozone-Depleting | Non-Ozone-Depleting | 16.04 |  | 35 | 60 | 25 | 1.87 | 5.26 | Federally-Regulated Commercial & Industrial Equipment | 07/15/2019 |  | 03/04/2022
Perlick Corporation | Perlick | BBS60-RF-G-*-*-H1 | Reach-in | Medium-temperature application | Vertical Closed Transparent | Self-contained | Non-Hybrid | Automatic | Non-Ozone-Depleting | Non-Ozone-Depleting | 16.04 |  | 35 | 60 | 25 | 1.87 | 5.26 | Federally-Regulated Commercial & Industrial Equipment | 07/15/2019 |  | 03/04/2022
Perlick Corporation | Perlick | BBS60-RF-S-*-*-H1 | Reach-in | Medium-temperature application | Vertical Closed Solid | Self-contained | Non-Hybrid | Automatic | Non-Ozone-Depleting | Non-Ozone-Depleting | 16.04 |  | 35 | 60 | 25 | 1.68 | 3.64 | Federally-Regulated Commercial & Industrial Equipment | 07/15/2019 |  | 03/04/2022
Perlick Corporation | Perlick | BBS60-RF-D-*-*-H1 | Reach-in | Medium-temperature application | Vertical Closed Solid | Self-contained | Non-Hybrid | Automatic | Non-Ozone-Depleting | Non-Ozone-Depleting | 16.04 |  | 35 | 60 | 25 | 1.78 | 3.64 | Federally-Regulated Commercial & Industrial Equipment | 07/15/2019 |  | 03/04/2022
Perlick Corporation | Perlick | BBS60B-S-4 | Reach-in | Medium-temperature application | Vertical Closed Solid | Self-contained | Non-Hybrid | Automatic | Non-Ozone-Depleting | Non-Ozone-Depleting | 16.04 |  | 35 | 60 | 25 | 1.68 | 3.64 | Federally-Regulated Commercial & Industrial Equipment | 07/15/2019 |  | 03/04/2022
Perlick Corporation | Perlick | BBS60S-S-4 | Reach-in | Medium-temperature application | Vertical Closed Solid | Self-contained | Non-Hybrid | Automatic | Non-Ozone-Depleting | Non-Ozone-Depleting | 16.04 |  | 35 | 60 | 25 | 1.68 | 3.64 | Federally-Regulated Commercial & Industrial Equipment | 07/15/2019 |  | 03/04/2022
Perlick Corporation | Perlick | BBS84-RF-G-*-*-H1 | Reach-in | Medium-temperature application | Vertical Closed Transparent | Self-contained | Non-Hybrid | Automatic | Non-Ozone-Depleting | Non-Ozone-Depleting | 24.78 |  | 35 | 84 | 25 | 2.84 | 6.31 | Federally-Regulated Commercial & Industrial Equipment | 07/15/2019 |  | 03/04/2022
Perlick Corporation | Perlick | BBS84GS-S-4 | Reach-in | Medium-temperature application | Vertical Closed Transparent | Self-contained | Non-Hybrid | Automatic | Non-Ozone-Depleting | Non-Ozone-Depleting | 24.78 |  | 35 | 84 | 25 | 2.84 | 6.31 | Federally-Regulated Commercial & Industrial Equipment | 07/15/2019 |  | 03/04/2022
Perlick Corporation | Perlick | BBS84S-S-4 | Reach-in | Medium-temperature application | Vertical Closed Solid | Self-contained | Non-Hybrid | Automatic | Non-Ozone-Depleting | Non-Ozone-Depleting | 24.78 |  | 35 | 84 | 25 | 2.34 | 4.52 | Federally-Regulated Commercial & Industrial Equipment | 07/15/2019 |  | 03/04/2022
Perlick Corporation | Perlick | BBS84-RF-D-*-*-H1 | Reach-in | Medium-temperature application | Vertical Closed Solid | Self-contained | Non-Hybrid | Automatic | Non-Ozone-Depleting | Non-Ozone-Depleting | 24.78 |  | 35 | 84 | 25 | 2.44 | 4.52 | Federally-Regulated Commercial & Industrial Equipment | 07/15/2019 |  | 03/04/2022
Perlick Corporation | Perlick | BBS84-RF-S-*-*-H1 | Reach-in | Medium-temperature application | Vertical Closed Solid | Self-contained | Non-Hybrid | Automatic | Non-Ozone-Depleting | Non-Ozone-Depleting | 24.78 |  | 35 | 84 | 25 | 2.34 | 4.52 | Federally-Regulated Commercial & Industrial Equipment | 07/15/2019 |  | 03/04/2022
Perlick Corporation | Perlick | BBS84B-S-4 | Reach-in | Medium-temperature application | Vertical Closed Solid | Self-contained | Non-Hybrid | Automatic | Non-Ozone-Depleting | Non-Ozone-Depleting | 24.78 |  | 35 | 84 | 25 | 2.34 | 4.52 | Federally-Regulated Commercial & Industrial Equipment | 07/15/2019 |  | 03/04/2022
Perlick Corporation | Perlick | BBS108-RF-G-*-*-H1 | Reach-in | Medium-temperature application | Vertical Closed Transparent | Self-contained | Non-Hybrid | Automatic | Non-Ozone-Depleting | Non-Ozone-Depleting | 33.46 |  | 35 | 108 | 25 | 3.64 | 7.36 | Federally-Regulated Commercial & Industrial Equipment | 07/15/2019 |  | 03/04/2022
Perlick Corporation | Perlick | BBS108GS-S-4 | Reach-in | Medium-temperature application | Vertical Closed Transparent | Self-contained | Non-Hybrid | Automatic | Non-Ozone-Depleting | Non-Ozone-Depleting | 33.46 |  | 35 | 108 | 25 | 3.64 | 7.36 | Federally-Regulated Commercial & Industrial Equipment | 07/15/2019 |  | 03/04/2022
Perlick Corporation | Perlick | BBS108S-S-4 | Reach-in | Medium-temperature application | Vertical Closed Solid | Self-contained | Non-Hybrid | Automatic | Non-Ozone-Depleting | Non-Ozone-Depleting | 33.46 |  | 35 | 108 | 25 | 2.86 | 5.39 | Federally-Regulated Commercial & Industrial Equipment | 07/15/2019 |  | 03/04/2022
Perlick Corporation | Perlick | BBS108-RF-D-*-*-H1 | Reach-in | Medium-temperature application | Vertical Closed Solid | Self-contained | Non-Hybrid | Automatic | Non-Ozone-Depleting | Non-Ozone-Depleting | 33.46 |  | 35 | 108 | 25 | 2.86 | 5.39 | Federally-Regulated Commercial & Industrial Equipment | 07/15/2019 |  | 03/04/2022
Perlick Corporation | Perlick | BBS108-RF-S-*-*-H1 | Reach-in | Medium-temperature application | Vertical Closed Solid | Self-contained | Non-Hybrid | Automatic | Non-Ozone-Depleting | Non-Ozone-Depleting | 33.46 |  | 35 | 108 | 25 | 2.86 | 5.39 | Federally-Regulated Commercial & Industrial Equipment | 07/15/2019 |  | 03/04/2022
Perlick Corporation | Perlick | BBS108B-S-4 | Reach-in | Medium-temperature application | Vertical Closed Solid | Self-contained | Non-Hybrid | Automatic | Non-Ozone-Depleting | Non-Ozone-Depleting | 33.46 |  | 35 | 108 | 25 | 2.86 | 5.39 | Federally-Regulated Commercial & Industrial Equipment | 07/15/2019 |  | 03/04/2022
Perlick Corporation | Perlick | BBSN32-RF-G-*-*-H1 | Reach-in | Medium-temperature application | Vertical Closed Transparent | Self-contained | Non-Hybrid | Automatic | Non-Ozone-Depleting | Non-Ozone-Depleting | 6.04 |  | 35 | 32 | 25 | 1.24 | 4.06 | Federally-Regulated Commercial & Industrial Equipment | 07/15/2019 |  | 03/04/2022
Perlick Corporation | Perlick | BBSN32-RF-S-*-*-H1 | Reach-in | Medium-temperature application | Vertical Closed Solid | Self-contained | Non-Hybrid | Automatic | Non-Ozone-Depleting | Non-Ozone-Depleting | 6.04 |  | 35 | 32 | 25 | 1.16 | 2.64 | Federally-Regulated Commercial & Industrial Equipment | 07/15/2019 |  | 03/04/2022
Perlick Corporation | Perlick | BBSN52-RF-G-*-*-H1 | Reach-in | Medium-temperature application | Vertical Closed Transparent | Self-contained | Non-Hybrid | Automatic | Non-Ozone-Depleting | Non-Ozone-Depleting | 14.68 |  | 35 | 52 | 25 | 1.87 | 5.1 | Federally-Regulated Commercial & Industrial Equipment | 07/15/2019 |  | 03/04/2022
Perlick Corporation | Perlick | BBSN52-RF-S-*-*-H1 | Reach-in | Medium-temperature application | Vertical Closed Solid | Self-contained | Non-Hybrid | Automatic | Non-Ozone-Depleting | Non-Ozone-Depleting | 14.68 |  | 35 | 52 | 25 | 1.68 | 3.51 | Federally-Regulated Commercial & Industrial Equipment | 07/15/2019 |  | 03/04/2022
Perlick Corporation | Perlick | BBSN72-RF-S-*-*-H1 | Reach-in | Medium-temperature application | Vertical Closed Solid | Self-contained | Non-Hybrid | Automatic | Non-Ozone-Depleting | Non-Ozone-Depleting | 23.48 |  | 35 | 72 | 25 | 2.34 | 4.39 | Federally-Regulated Commercial & Industrial Equipment | 07/15/2019 |  | 03/04/2022
Perlick Corporation | Perlick | BBSN92-RF-S-*-*-H1 | Reach-in | Medium-temperature application | Vertical Closed Solid | Self-contained | Non-Hybrid | Automatic | Non-Ozone-Depleting | Non-Ozone-Depleting | 32.32 |  | 35 | 92 | 25 | 2.71 | 5.27 | Federally-Regulated Commercial & Industrial Equipment | 07/15/2019 |  | 03/04/2022
Perlick Corporation | Perlick | PTS36-RF-G-*-*-H1 | Pass-Through | Medium-temperature application | Vertical Closed Transparent | Self-contained | Non-Hybrid | Automatic | Non-Ozone-Depleting | Non-Ozone-Depleting | 7.98 |  | 35 | 36 | 27 | 1.62 | 4.3 | Federally-Regulated Commercial & Industrial Equipment | 07/15/2019 |  | 03/04/2022
Perlick Corporation | Perlick | SDBS108-RF-G-*-*-H1 | Reach-in | Medium-temperature application | Vertical Closed Transparent | Self-contained | Non-Hybrid | Automatic | Non-Ozone-Depleting | Non-Ozone-Depleting | 30.87 |  | 35 | 108 | 25 | 3.59 | 7.04 | Federally-Regulated Commercial & Industrial Equipment | 07/15/2019 |  | 03/04/2022
Perlick Corporation | Perlick | SDPS60-RF-G-*-*-H1 | Reach-in | Medium-temperature application | Vertical Closed Transparent | Self-contained | Non-Hybrid | Automatic | Non-Ozone-Depleting | Non-Ozone-Depleting | 14.78 |  | 35 | 60 | 27 | 2.07 | 5.11 | Federally-Regulated Commercial & Industrial Equipment | 07/15/2019 |  | 03/04/2022
Minus Forty QBD Corp. | QBD Cooling Systems, Inc. | DC6LP | Reach-in | Medium-temperature application | Vertical Closed Transparent | Self-contained | Non-Hybrid | Automatic | Non-Ozone-Depleting | Non-Ozone-Depleting | 4.72 | 3.54 | 34 | 21 | 23 | 1.92 | 3.91 | Federally-Regulated Commercial & Industrial Equipment | 01/09/2014 |  | 03/31/2022
Minus Forty QBD Corp. | QBD Cooling Systems, Inc. | CD26 | Reach-in | Medium-temperature application | Vertical Closed Transparent | Self-contained | Non-Hybrid | Automatic | Non-Ozone-Depleting | Non-Ozone-Depleting | 23.67 | 9.12 | 79 | 31 | 30 | 3.2 | 6.18 | Federally-Regulated Commercial & Industrial Equipment | 01/27/2015 |  | 03/31/2022
Minus Forty QBD Corp. | QBD Cooling Systems, Inc. | PC8H | Reach-in | Medium-temperature application | Vertical Closed Transparent | Self-contained | Non-Hybrid | Automatic | Non-Ozone-Depleting | Non-Ozone-Depleting | 9.42 | 4.94 | 74 | 20 | 25 | 2.48 | 4.47 | Federally-Regulated Commercial & Industrial Equipment | 03/16/2012 |  | 03/31/2022
Minus Forty QBD Corp. | QBD Cooling Systems, Inc. | CD26RL | Reach-in | Medium-temperature application | Vertical Closed Transparent | Self-contained | Non-Hybrid | Automatic | Non-Ozone-Depleting | Non-Ozone-Depleting | 23.27 | 9.03 | 78 | 31 | 32 | 3.89 | 6.13 | Federally-Regulated Commercial & Industrial Equipment | 03/16/2012 |  | 03/31/2022
Minus Forty QBD Corp. | QBD Cooling Systems, Inc. | DC10PT | Pass-Through | Refrigerator |  |  |  | Automatic | Non-Ozone-Depleting | Non-Ozone-Depleting | 10.03 |  | 54 | 25 | 24 | 2.38 | 4.54 | Federally-Regulated Commercial & Industrial Equipment | 01/20/2011 |  | 03/31/2022
Minus Forty QBD Corp. | QBD Cooling Systems, Inc. | CD40S | Reach-in | Refrigerator |  |  |  | Automatic | Non-Ozone-Depleting | Non-Ozone-Depleting | 35.18 |  | 78 | 48 | 30 | 5.26 | 7.56 | Federally-Regulated Commercial & Industrial Equipment | 01/20/2011 |  | 03/31/2022
Minus Forty QBD Corp. | QBD Cooling Systems, Inc. | CD35H | Reach-in | Medium-temperature application | Vertical Closed Transparent | Self-contained | Non-Hybrid | Automatic | Non-Ozone-Depleting | Non-Ozone-Depleting | 31.32 | 10.44 | 78 | 40 | 26 | 4.89 | 7.1 | Federally-Regulated Commercial & Industrial Equipment | 05/01/2012 |  | 03/31/2022
Minus Forty QBD Corp. | QBD Cooling Systems, Inc. | CD26RL | Reach-in | Refrigerator |  |  |  | Automatic | Non-Ozone-Depleting | Non-Ozone-Depleting | 23.27 |  | 78 | 31 | 32 | 3.89 | 6.13 | Federally-Regulated Commercial & Industrial Equipment | 08/18/2011 |  | 03/31/2022
Minus Forty QBD Corp. | QBD Cooling Systems, Inc. | CD38S | Reach-in | Refrigerator |  |  |  | Automatic | Non-Ozone-Depleting | Non-Ozone-Depleting | 31.75 |  | 78 | 44 | 30 | 5.25 | 7.15 | Federally-Regulated Commercial & Industrial Equipment | 01/20/2011 |  | 03/31/2022
Minus Forty QBD Corp. | QBD Cooling Systems, Inc. | CD34S | Reach-in | Medium-temperature application | Vertical Closed Transparent | Self-contained | Non-Hybrid | Automatic | Non-Ozone-Depleting | Non-Ozone-Depleting | 29.1 | 9.72 | 78 | 40 | 26 | 4.89 | 6.83 | Federally-Regulated Commercial & Industrial Equipment | 05/01/2012 |  | 03/31/2022
Minus Forty QBD Corp. | QBD Cooling Systems, Inc. | DC7HG | Reach-in | Medium-temperature application | Vertical Closed Transparent | Self-contained | Non-Hybrid | Automatic | Non-Ozone-Depleting | Non-Ozone-Depleting | 6.27 | 4.89 | 39 | 22 | 25 | 1.92 | 4.09 | Federally-Regulated Commercial & Industrial Equipment | 06/04/2012 |  | 03/31/2022
Minus Forty QBD Corp. | QBD | CD10-58 | Reach-in | Medium-temperature application | Vertical Closed Transparent | Self-contained | Non-Hybrid | Automatic | Non-Ozone-Depleting | Non-Ozone-Depleting | 10.56 | 5.21 | 58 | 25 | 25 | 1.87 | 4.61 | Federally-Regulated Commercial & Industrial Equipment | 09/02/2016 |  | 03/31/2022
Minus Forty QBD Corp. | QBD | CD39 | Reach-in | Medium-temperature application | Vertical Closed Transparent | Self-contained | Non-Hybrid | Automatic | Non-Ozone-Depleting | Non-Ozone-Depleting | 35.3 | 11.04 | 78 | 44 | 30 | 4.77 | 7.58 | Federally-Regulated Commercial & Industrial Equipment | 09/02/2016 |  | 03/31/2022
Minus Forty QBD Corp. | QBD | CD1456 | Reach-in | Medium-temperature application | Vertical Closed Transparent | Self-contained | Non-Hybrid | Automatic | Non-Ozone-Depleting | Non-Ozone-Depleting | 14.82 | 7.27 | 40 | 33 | 22 | 2.45 | 5.12 | Federally-Regulated Commercial & Industrial Equipment | 09/02/2016 |  | 03/31/2022
Minus Forty QBD Corp. | QBD | CD3055 | Reach-in | Medium-temperature application | Vertical Closed Transparent | Self-contained | Non-Hybrid | Automatic | Non-Ozone-Depleting | Non-Ozone-Depleting | 12.85 | 6.8 | 55 | 31 | 25 | 2.53 | 4.88 | Federally-Regulated Commercial & Industrial Equipment | 09/02/2016 |  | 03/31/2022
Continental Refrigerator | Continental Refrigerator | 2RNGDPTHD | Pass-Through | Medium-temperature application | Vertical Closed Transparent | Self-contained | Non-Hybrid | Automatic | Non-Ozone-Depleting | Non-Ozone-Depleting | 46.3 |  | 82 | 52 | 32 | 3.89 | 8.9 | Federally-Regulated Commercial & Industrial Equipment | 06/29/2020 |  | 04/04/2022
Continental Refrigerator | Continental Refrigerator | 3RENPT | Pass-Through | Medium-temperature application | Vertical Closed Solid | Self-contained | Non-Hybrid | Automatic | Non-Ozone-Depleting | Non-Ozone-Depleting | 84 |  | 82 | 85 | 36 | 5.31 | 10.44 | Federally-Regulated Commercial & Industrial Equipment | 01/10/2022 |  | 04/04/2022
Continental Refrigerator | Continental Refrigerator | 2RNSGDPT | Reach-in | Medium-temperature application | Vertical Closed Transparent | Self-contained | Non-Hybrid | Automatic | Non-Ozone-Depleting | Non-Ozone-Depleting | 47.8 |  | 83 | 52 | 36 | 5.57 | 9.08 | Federally-Regulated Commercial & Industrial Equipment | 08/13/2020 |  | 04/04/2022
Continental Refrigerator | Continental Refrigerator | 2RENSGDPT | Reach-in | Medium-temperature application | Vertical Closed Transparent | Self-contained | Non-Hybrid | Automatic | Non-Ozone-Depleting | Non-Ozone-Depleting | 54.6 |  | 84 | 57 | 36 | 6.22 | 9.89 | Federally-Regulated Commercial & Industrial Equipment | 08/13/2020 |  | 04/04/2022
Continental Refrigerator | Continental Refrigerator | 3RENPTHD | Pass-Through | Medium-temperature application | Vertical Closed Solid | Self-contained | Non-Hybrid | Automatic | Non-Ozone-Depleting | Non-Ozone-Depleting | 82.3 |  | 82 | 85 | 36 | 5.42 | 10.27 | Federally-Regulated Commercial & Industrial Equipment | 01/10/2022 |  | 04/04/2022
Continental Refrigerator | Continental Refrigerator | 3RNPTHD | Pass-Through | Medium-temperature application | Vertical Closed Solid | Self-contained | Non-Hybrid | Automatic | Non-Ozone-Depleting | Non-Ozone-Depleting | 74 |  | 82 | 78 | 36 | 5.02 | 9.44 | Federally-Regulated Commercial & Industrial Equipment | 01/10/2022 |  | 04/04/2022
Continental Refrigerator | Continental Refrigerator | D3RNPTHD | Pass-Through | Medium-temperature application | Vertical Closed Solid | Self-contained | Non-Hybrid | Automatic | Non-Ozone-Depleting | Non-Ozone-Depleting | 74 |  | 84 | 78 | 36 | 5.02 |  | Federally-Regulated Commercial & Industrial Equipment | 01/10/2022 |  | 04/04/2022
Continental Refrigerator | Continental Refrigerator | D3RENPTHD | Pass-Through | Medium-temperature application | Vertical Closed Solid | Self-contained | Non-Hybrid | Automatic | Non-Ozone-Depleting | Non-Ozone-Depleting | 82.3 |  | 84 | 86 | 39 | 5.42 |  | Federally-Regulated Commercial & Industrial Equipment | 01/10/2022 |  | 04/04/2022
Perlick Corporation | Perlick | BBS108-RF-D-*-*-H1 | Reach-in | Medium-temperature application | Vertical Closed Solid | Self-contained | Non-Hybrid | Automatic | Non-Ozone-Depleting | Non-Ozone-Depleting | 33.46 |  | 35 | 108 | 25 | 3.03 | 5.39 | Federally-Regulated Commercial & Industrial Equipment | 03/04/2022 |  | 04/19/2022
Perlick Corporation | Perlick | BBS108-RF-S-*-*-H1 | Reach-in | Medium-temperature application | Vertical Closed Solid | Self-contained | Non-Hybrid | Automatic | Non-Ozone-Depleting | Non-Ozone-Depleting | 33.46 |  | 35 | 108 | 25 | 3.03 | 5.39 | Federally-Regulated Commercial & Industrial Equipment | 03/04/2022 |  | 04/19/2022
Perlick Corporation | Perlick | BBS108-RF-M-*-*-H1 | Reach-in | Medium-temperature application | Vertical Closed Solid | Self-contained | Non-Hybrid | Automatic | Non-Ozone-Depleting | Non-Ozone-Depleting | 33.46 |  | 35 | 108 | 25 | 2.86 | 5.39 | Federally-Regulated Commercial & Industrial Equipment | 07/15/2019 |  | 04/19/2022
Perlick Corporation | Perlick | BBS108-RF-G-*-*-H1 | Reach-in | Medium-temperature application | Vertical Closed Transparent | Self-contained | Non-Hybrid | Automatic | Non-Ozone-Depleting | Non-Ozone-Depleting | 33.46 |  | 35 | 108 | 25 | 4.1 | 7.36 | Federally-Regulated Commercial & Industrial Equipment | 03/04/2022 |  | 04/19/2022
Perlick Corporation | Perlick | BBS36-RF-D-*-*-H1 | Reach-in | Medium-temperature application | Vertical Closed Solid | Self-contained | Non-Hybrid | Automatic | Non-Ozone-Depleting | Non-Ozone-Depleting | 7.18 |  | 35 | 36 | 25 | 1.5 | 2.76 | Federally-Regulated Commercial & Industrial Equipment | 03/04/2022 |  | 04/19/2022
Perlick Corporation | Perlick | BBS36-RF-S-*-*-H1 | Reach-in | Medium-temperature application | Vertical Closed Solid | Self-contained | Non-Hybrid | Automatic | Non-Ozone-Depleting | Non-Ozone-Depleting | 7.18 |  | 35 | 36 | 25 | 1.4 | 2.76 | Federally-Regulated Commercial & Industrial Equipment | 03/04/2022 |  | 04/19/2022
Perlick Corporation | Perlick | BBS36-RF-G-*-*-H1 | Reach-in | Medium-temperature application | Vertical Closed Transparent | Self-contained | Non-Hybrid | Automatic | Non-Ozone-Depleting | Non-Ozone-Depleting | 7.18 |  | 35 | 36 | 25 | 1.5 | 4.2 | Federally-Regulated Commercial & Industrial Equipment | 03/04/2022 |  | 04/19/2022
Perlick Corporation | Perlick | BBS60-RF-D-*-*-H1 | Reach-in | Medium-temperature application | Vertical Closed Solid | Self-contained | Non-Hybrid | Automatic | Non-Ozone-Depleting | Non-Ozone-Depleting | 16.04 |  | 35 | 60 | 25 | 2.15 | 3.64 | Federally-Regulated Commercial & Industrial Equipment | 03/04/2022 |  | 04/19/2022
Perlick Corporation | Perlick | BBS60-RF-S-*-*-H1 | Reach-in | Medium-temperature application | Vertical Closed Solid | Self-contained | Non-Hybrid | Automatic | Non-Ozone-Depleting | Non-Ozone-Depleting | 16.04 |  | 35 | 60 | 25 | 1.95 | 3.64 | Federally-Regulated Commercial & Industrial Equipment | 03/04/2022 |  | 04/19/2022
Perlick Corporation | Perlick | BBS60-RF-M-*-*-H1 | Reach-in | Medium-temperature application | Vertical Closed Solid | Self-contained | Non-Hybrid | Automatic | Non-Ozone-Depleting | Non-Ozone-Depleting | 16.04 |  | 35 | 60 | 25 | 1.78 | 3.64 | Federally-Regulated Commercial & Industrial Equipment | 07/15/2019 |  | 04/19/2022
Perlick Corporation | Perlick | BBS60-RF-G-*-*-H1 | Reach-in | Medium-temperature application | Vertical Closed Transparent | Self-contained | Non-Hybrid | Automatic | Non-Ozone-Depleting | Non-Ozone-Depleting | 16.04 |  | 35 | 60 | 25 | 2.3 | 5.26 | Federally-Regulated Commercial & Industrial Equipment | 03/04/2022 |  | 04/19/2022
Perlick Corporation | Perlick | BBS84-RF-D-*-*-H1 | Reach-in | Medium-temperature application | Vertical Closed Solid | Self-contained | Non-Hybrid | Automatic | Non-Ozone-Depleting | Non-Ozone-Depleting | 24.78 |  | 35 | 84 | 25 | 2.6 | 4.52 | Federally-Regulated Commercial & Industrial Equipment | 03/04/2022 |  | 04/19/2022
Perlick Corporation | Perlick | BBS84-RF-S-*-*-H1 | Reach-in | Medium-temperature application | Vertical Closed Solid | Self-contained | Non-Hybrid | Automatic | Non-Ozone-Depleting | Non-Ozone-Depleting | 24.78 |  | 35 | 84 | 25 | 2.59 | 4.52 | Federally-Regulated Commercial & Industrial Equipment | 03/04/2022 |  | 04/19/2022
Perlick Corporation | Perlick | BBS84-RF-M-*-*-H1 | Reach-in | Medium-temperature application | Vertical Closed Solid | Self-contained | Non-Hybrid | Automatic | Non-Ozone-Depleting | Non-Ozone-Depleting | 24.78 |  | 35 | 84 | 25 | 2.44 | 4.52 | Federally-Regulated Commercial & Industrial Equipment | 07/15/2019 |  | 04/19/2022
Perlick Corporation | Perlick | BBS84-RF-G-*-*-H1 | Reach-in | Medium-temperature application | Vertical Closed Transparent | Self-contained | Non-Hybrid | Automatic | Non-Ozone-Depleting | Non-Ozone-Depleting | 24.78 |  | 35 | 84 | 25 | 3.15 | 6.31 | Federally-Regulated Commercial & Industrial Equipment | 03/04/2022 |  | 04/19/2022
Perlick Corporation | Perlick | BBSLP108-RF-S-*-*-H1 | Reach-in | Medium-temperature application | Vertical Closed Solid | Self-contained | Non-Hybrid | Automatic | Non-Ozone-Depleting | Non-Ozone-Depleting | 27.52 |  | 29 | 108 | 25 | 2.71 | 4.79 | Federally-Regulated Commercial & Industrial Equipment | 07/15/2019 |  | 04/19/2022
Perlick Corporation | Perlick | BBSLP108-RF-G-*-*-H1 | Reach-in | Medium-temperature application | Vertical Closed Transparent | Self-contained | Non-Hybrid | Automatic | Non-Ozone-Depleting | Non-Ozone-Depleting | 27.52 |  | 29 | 108 | 25 | 3.56 | 6.64 | Federally-Regulated Commercial & Industrial Equipment | 07/15/2019 |  | 04/19/2022
Perlick Corporation | Perlick | BBSLP36-RF-S-*-*-H1 | Reach-in | Medium-temperature application | Vertical Closed Solid | Self-contained | Non-Hybrid | Automatic | Non-Ozone-Depleting | Non-Ozone-Depleting | 6.04 |  | 29 | 36 | 25 | 1.15 | 2.64 | Federally-Regulated Commercial & Industrial Equipment | 07/15/2019 |  | 04/19/2022
Perlick Corporation | Perlick | BBSLP36-RF-G-*-*-H1 | Reach-in | Medium-temperature application | Vertical Closed Transparent | Self-contained | Non-Hybrid | Automatic | Non-Ozone-Depleting | Non-Ozone-Depleting | 6.04 |  | 29 | 36 | 25 | 1.29 | 4.06 | Federally-Regulated Commercial & Industrial Equipment | 07/15/2019 |  | 04/19/2022
Perlick Corporation | Perlick | BBSLP60-RF-S-*-*-H1 | Reach-in | Medium-temperature application | Vertical Closed Solid | Self-contained | Non-Hybrid | Automatic | Non-Ozone-Depleting | Non-Ozone-Depleting | 13.08 |  | 29 | 60 | 25 | 1.68 | 3.35 | Federally-Regulated Commercial & Industrial Equipment | 07/15/2019 |  | 04/19/2022
Perlick Corporation | Perlick | BBSLP60-RF-G-*-*-H1 | Reach-in | Medium-temperature application | Vertical Closed Transparent | Self-contained | Non-Hybrid | Automatic | Non-Ozone-Depleting | Non-Ozone-Depleting | 13.08 |  | 29 | 60 | 25 | 1.87 | 4.91 | Federally-Regulated Commercial & Industrial Equipment | 07/15/2019 |  | 04/19/2022
Perlick Corporation | Perlick | BBSLP84-RF-S-*-*-H1 | Reach-in | Medium-temperature application | Vertical Closed Solid | Self-contained | Non-Hybrid | Automatic | Non-Ozone-Depleting | Non-Ozone-Depleting | 20.28 |  | 29 | 84 | 25 | 2.34 | 4.07 | Federally-Regulated Commercial & Industrial Equipment | 07/15/2019 |  | 04/19/2022
Perlick Corporation | Perlick | BBSLP84-RF-G-*-*-H1 | Reach-in | Medium-temperature application | Vertical Closed Transparent | Self-contained | Non-Hybrid | Automatic | Non-Ozone-Depleting | Non-Ozone-Depleting | 20.28 |  | 29 | 84 | 25 | 2.84 | 5.77 | Federally-Regulated Commercial & Industrial Equipment | 07/15/2019 |  | 04/19/2022
Perlick Corporation | Perlick | BBSN32-RF-S-*-*-H1 | Reach-in | Medium-temperature application | Vertical Closed Solid | Self-contained | Non-Hybrid | Automatic | Non-Ozone-Depleting | Non-Ozone-Depleting | 6.04 |  | 35 | 32 | 25 | 1.35 | 2.64 | Federally-Regulated Commercial & Industrial Equipment | 03/04/2022 |  | 04/19/2022
Perlick Corporation | Perlick | BBSN32-RF-G-*-*-H1 | Reach-in | Medium-temperature application | Vertical Closed Transparent | Self-contained | Non-Hybrid | Automatic | Non-Ozone-Depleting | Non-Ozone-Depleting | 6.04 |  | 35 | 32 | 25 | 1.4 | 4.06 | Federally-Regulated Commercial & Industrial Equipment | 03/04/2022 |  | 04/19/2022
Perlick Corporation | Perlick | BBSN52-RF-S-*-*-H1 | Reach-in | Medium-temperature application | Vertical Closed Solid | Self-contained | Non-Hybrid | Automatic | Non-Ozone-Depleting | Non-Ozone-Depleting | 14.68 |  | 35 | 52 | 25 | 1.9 | 3.51 | Federally-Regulated Commercial & Industrial Equipment | 03/04/2022 |  | 04/19/2022
Perlick Corporation | Perlick | BBSN52-RF-G-*-*-H1 | Reach-in | Medium-temperature application | Vertical Closed Transparent | Self-contained | Non-Hybrid | Automatic | Non-Ozone-Depleting | Non-Ozone-Depleting | 14.68 |  | 35 | 52 | 25 | 2.1 | 5.1 | Federally-Regulated Commercial & Industrial Equipment | 03/04/2022 |  | 04/19/2022
Perlick Corporation | Perlick | BBSN72-RF-S-*-*-H1 | Reach-in | Medium-temperature application | Vertical Closed Solid | Self-contained | Non-Hybrid | Automatic | Non-Ozone-Depleting | Non-Ozone-Depleting | 23.48 |  | 35 | 72 | 25 | 2.53 | 4.39 | Federally-Regulated Commercial & Industrial Equipment | 03/04/2022 |  | 04/19/2022
Perlick Corporation | Perlick | BBSN72-RF-G-*-*-H1 | Reach-in | Medium-temperature application | Vertical Closed Transparent | Self-contained | Non-Hybrid | Automatic | Non-Ozone-Depleting | Non-Ozone-Depleting | 23.48 |  | 35 | 72 | 25 | 2.84 | 6.16 | Federally-Regulated Commercial & Industrial Equipment | 07/15/2019 |  | 04/19/2022
Perlick Corporation | Perlick | BBSN92-RF-S-*-*-H1 | Reach-in | Medium-temperature application | Vertical Closed Solid | Self-contained | Non-Hybrid | Automatic | Non-Ozone-Depleting | Non-Ozone-Depleting | 33.32 |  | 35 | 92 | 25 | 2.97 | 5.37 | Federally-Regulated Commercial & Industrial Equipment | 03/04/2022 |  | 04/19/2022
Perlick Corporation | Perlick | BBSN92-RF-G-*-*-H1 | Reach-in | Medium-temperature application | Vertical Closed Transparent | Self-contained | Non-Hybrid | Automatic | Non-Ozone-Depleting | Non-Ozone-Depleting | 32.32 |  | 35 | 92 | 25 | 3.58 | 7.22 | Federally-Regulated Commercial & Industrial Equipment | 07/15/2019 |  | 04/19/2022
Perlick Corporation | Perlick | DDC68-RF-S-*-*-H1 | Reach-in | Medium-temperature application | Vertical Closed Solid | Self-contained | Non-Hybrid | Automatic | Non-Ozone-Depleting | Non-Ozone-Depleting | 16.04 |  | 35 | 68 | 25 | 1.68 | 3.64 | Federally-Regulated Commercial & Industrial Equipment | 07/15/2019 |  | 04/19/2022
Perlick Corporation | Perlick | DDC92-RF-S-*-*-H1 | Reach-in | Medium-temperature application | Vertical Closed Solid | Self-contained | Non-Hybrid | Automatic | Non-Ozone-Depleting | Non-Ozone-Depleting | 24.78 |  | 35 | 92 | 25 | 2.84 | 4.52 | Federally-Regulated Commercial & Industrial Equipment | 07/15/2019 |  | 04/19/2022
Perlick Corporation | Perlick | DDS108--RF-S-*-*-H1 | Reach-in | Medium-temperature application | Vertical Closed Solid | Self-contained | Non-Hybrid | Automatic | Non-Ozone-Depleting | Non-Ozone-Depleting | 33.46 |  | 35 | 108 | 25 | 2.86 | 5.39 | Federally-Regulated Commercial & Industrial Equipment | 07/15/2019 |  | 04/19/2022
Perlick Corporation | Perlick | DDS108QC-RF-S-*-*-H1 | Reach-in | Medium-temperature application | Vertical Closed Solid | Self-contained | Non-Hybrid | Automatic | Non-Ozone-Depleting | Non-Ozone-Depleting | 33.46 |  | 35 | 108 | 25 | 2.86 | 5.39 | Federally-Regulated Commercial & Industrial Equipment | 07/15/2019 |  | 04/19/2022
Perlick Corporation | Perlick | DDS36-RF-S-*-*-H1 | Reach-in | Medium-temperature application | Vertical Closed Solid | Self-contained | Non-Hybrid | Automatic | Non-Ozone-Depleting | Non-Ozone-Depleting | 7.18 |  | 35 | 36 | 25 | 1.15 | 2.76 | Federally-Regulated Commercial & Industrial Equipment | 07/15/2019 |  | 04/19/2022
Perlick Corporation | Perlick | DDS36QC-RF-S-*-*-H1 | Reach-in | Medium-temperature application | Vertical Closed Solid | Self-contained | Non-Hybrid | Automatic | Non-Ozone-Depleting | Non-Ozone-Depleting | 7.18 |  | 35 | 36 | 25 | 1.15 | 2.76 | Federally-Regulated Commercial & Industrial Equipment | 07/15/2019 |  | 04/19/2022
Perlick Corporation | Perlick | DDS60-IR-RF-S-*-*-H1 | Reach-in | Medium-temperature application | Vertical Closed Solid | Self-contained | Non-Hybrid | Automatic | Non-Ozone-Depleting | Non-Ozone-Depleting | 16.04 |  | 35 | 60 | 25 | 1.68 | 3.64 | Federally-Regulated Commercial & Industrial Equipment | 07/15/2019 |  | 04/19/2022
Perlick Corporation | Perlick | DDS60QC-RF-S-*-*-H1 | Reach-in | Medium-temperature application | Vertical Closed Solid | Self-contained | Non-Hybrid | Automatic | Non-Ozone-Depleting | Non-Ozone-Depleting | 16.04 |  | 35 | 60 | 25 | 1.68 | 3.64 | Federally-Regulated Commercial & Industrial Equipment | 07/15/2019 |  | 04/19/2022
Perlick Corporation | Perlick | DDS60-RF-S-*-*-H1 | Reach-in | Medium-temperature application | Vertical Closed Solid | Self-contained | Non-Hybrid | Automatic | Non-Ozone-Depleting | Non-Ozone-Depleting | 16.04 |  | 35 | 60 | 25 | 1.68 | 3.64 | Federally-Regulated Commercial & Industrial Equipment | 07/15/2019 |  | 04/19/2022
Perlick Corporation | Perlick | DDS84-RF-S-*-*-H1 | Reach-in | Medium-temperature application | Vertical Closed Solid | Self-contained | Non-Hybrid | Automatic | Non-Ozone-Depleting | Non-Ozone-Depleting | 24.78 |  | 35 | 84 | 25 | 2.34 | 4.52 | Federally-Regulated Commercial & Industrial Equipment | 07/15/2019 |  | 04/19/2022
Perlick Corporation | Perlick | DDS84-IR-RF-S-*-*-H1 | Reach-in | Medium-temperature application | Vertical Closed Solid | Self-contained | Non-Hybrid | Automatic | Non-Ozone-Depleting | Non-Ozone-Depleting | 24.78 |  | 35 | 84 | 25 | 2.34 | 4.52 | Federally-Regulated Commercial & Industrial Equipment | 07/15/2019 |  | 04/19/2022
Perlick Corporation | Perlick | DDS84QC-RF-S-*-*-H1 | Reach-in | Medium-temperature application | Vertical Closed Solid | Self-contained | Non-Hybrid | Automatic | Non-Ozone-Depleting | Non-Ozone-Depleting | 24.78 |  | 35 | 84 | 25 | 2.34 | 4.52 | Federally-Regulated Commercial & Industrial Equipment | 07/15/2019 |  | 04/19/2022
Perlick Corporation | Perlick | PTS36-RF-S-*-*-H1 | Pass-Through | Medium-temperature application | Vertical Closed Solid | Self-contained | Non-Hybrid | Automatic | Non-Ozone-Depleting | Non-Ozone-Depleting | 7.98 |  | 35 | 36 | 27 | 1.54 | 2.84 | Federally-Regulated Commercial & Industrial Equipment | 07/15/2019 |  | 04/19/2022
Perlick Corporation | Perlick | PTS36-RF-M-*-*-H1 | Pass-Through | Medium-temperature application | Vertical Closed Solid | Self-contained | Non-Hybrid | Automatic | Non-Ozone-Depleting | Non-Ozone-Depleting | 7.98 |  | 35 | 36 | 27 | 1.54 | 2.84 | Federally-Regulated Commercial & Industrial Equipment | 07/15/2019 |  | 04/19/2022
Perlick Corporation | Perlick | PTS36-RF-G-*-*-H1 | Pass-Through | Medium-temperature application | Vertical Closed Transparent | Self-contained | Non-Hybrid | Automatic | Non-Ozone-Depleting | Non-Ozone-Depleting | 7.98 |  | 35 | 36 | 27 | 1.69 | 4.3 | Federally-Regulated Commercial & Industrial Equipment | 03/04/2022 |  | 04/19/2022
Perlick Corporation | Perlick | PTS60-RF-S-*-*-H1 | Pass-Through | Medium-temperature application | Vertical Closed Solid | Self-contained | Non-Hybrid | Automatic | Non-Ozone-Depleting | Non-Ozone-Depleting | 17.38 |  | 35 | 60 | 27 | 2.2 | 3.78 | Federally-Regulated Commercial & Industrial Equipment | 04/15/2020 |  | 04/19/2022
Perlick Corporation | Perlick | PTS60-RF-M-*-*-H1 | Pass-Through | Medium-temperature application | Vertical Closed Solid | Self-contained | Non-Hybrid | Automatic | Non-Ozone-Depleting | Non-Ozone-Depleting | 17.38 |  | 35 | 60 | 27 | 2.07 | 3.78 | Federally-Regulated Commercial & Industrial Equipment | 07/15/2019 |  | 04/19/2022
Perlick Corporation | Perlick | PTS60-RF-G-*-*-H1 | Pass-Through | Medium-temperature application | Vertical Closed Transparent | Self-contained | Non-Hybrid | Automatic | Non-Ozone-Depleting | Non-Ozone-Depleting | 17.38 |  | 35 | 60 | 27 | 2.58 | 5.43 | Federally-Regulated Commercial & Industrial Equipment | 04/15/2020 |  | 04/19/2022
Perlick Corporation | Perlick | PTS84-RF-S-*-*-H1 | Pass-Through | Medium-temperature application | Vertical Closed Solid | Self-contained | Non-Hybrid | Automatic | Non-Ozone-Depleting | Non-Ozone-Depleting | 26.73 |  | 35 | 84 | 27 | 2.67 | 4.71 | Federally-Regulated Commercial & Industrial Equipment | 04/15/2020 |  | 04/19/2022
Perlick Corporation | Perlick | PTS84-RF-M-*-*-H1 | Pass-Through | Medium-temperature application | Vertical Closed Solid | Self-contained | Non-Hybrid | Automatic | Non-Ozone-Depleting | Non-Ozone-Depleting | 26.73 |  | 35 | 84 | 27 | 2.59 | 4.71 | Federally-Regulated Commercial & Industrial Equipment | 07/15/2019 |  | 04/19/2022
Perlick Corporation | Perlick | PTS84-RF-G-*-*-H1 | Pass-Through | Medium-temperature application | Vertical Closed Transparent | Self-contained | Non-Hybrid | Automatic | Non-Ozone-Depleting | Non-Ozone-Depleting | 26.73 |  | 35 | 84 | 27 | 3.5 | 6.55 | Federally-Regulated Commercial & Industrial Equipment | 04/15/2020 |  | 04/19/2022
Perlick Corporation | Perlick | SDBS60-RF-G-*-*-H1 | Reach-in | Medium-temperature application | Vertical Closed Transparent | Self-contained | Non-Hybrid | Automatic | Non-Ozone-Depleting | Non-Ozone-Depleting | 14.78 |  | 35 | 60 | 25 | 2.07 | 5.11 | Federally-Regulated Commercial & Industrial Equipment | 07/15/2019 |  | 04/19/2022
Perlick Corporation | Perlick | SDBS108-RF-G-*-*-H1 | Reach-in | Medium-temperature application | Vertical Closed Transparent | Self-contained | Non-Hybrid | Automatic | Non-Ozone-Depleting | Non-Ozone-Depleting | 30.87 |  | 35 | 108 | 25 | 3.8 | 7.04 | Federally-Regulated Commercial & Industrial Equipment | 03/04/2022 |  | 04/19/2022
Perlick Corporation | Perlick | SDPS60-RF-G-*-*-H1 | Reach-in | Medium-temperature application | Vertical Closed Transparent | Self-contained | Non-Hybrid | Automatic | Non-Ozone-Depleting | Non-Ozone-Depleting | 14.78 |  | 35 | 60 | 27 | 2.29 | 5.11 | Federally-Regulated Commercial & Industrial Equipment | 03/04/2022 |  | 04/19/2022
Perlick Corporation | Perlick | BBS36C | Reach-in | Medium-temperature application | Vertical Closed Solid | Self-contained | Non-Hybrid | Automatic | Non-Ozone-Depleting | Non-Ozone-Depleting | 7.18 |  | 35 | 36 | 25 | 1.5 | 2.76 | Federally-Regulated Commercial & Industrial Equipment | 03/04/2022 |  | 05/06/2022
Perlick Corporation | Perlick | BBS60-*W-*-S-*-H1 | Wine Chiller | Medium-temperature application | Vertical Closed Solid | Self-contained | Non-Hybrid | Automatic | Non-Ozone-Depleting | Non-Ozone-Depleting | 16.04 |  | 35 | 60 | 25 | 1.95 | 3.64 | Federally-Regulated Commercial & Industrial Equipment | 04/15/2022 |  | 05/06/2022
Perlick Corporation | Perlick | BBS60-RF-*-S-*-H1 | Reach-in | Medium-temperature application | Vertical Closed Solid | Self-contained | Non-Hybrid | Automatic | Non-Ozone-Depleting | Non-Ozone-Depleting | 16.04 |  | 35 | 60 | 25 | 1.95 | 3.64 | Federally-Regulated Commercial & Industrial Equipment | 04/15/2022 |  | 05/06/2022
Perlick Corporation | Perlick | BBS60B-S-4 | Reach-in | Medium-temperature application | Vertical Closed Solid | Self-contained | Non-Hybrid | Automatic | Non-Ozone-Depleting | Non-Ozone-Depleting | 16.04 |  | 35 | 60 | 25 | 1.95 | 3.64 | Federally-Regulated Commercial & Industrial Equipment | 03/04/2022 |  | 05/06/2022
Perlick Corporation | Perlick | BBS60S-S-4 | Reach-in | Medium-temperature application | Vertical Closed Solid | Self-contained | Non-Hybrid | Automatic | Non-Ozone-Depleting | Non-Ozone-Depleting | 16.04 |  | 35 | 60 | 25 | 1.95 | 3.64 | Federally-Regulated Commercial & Industrial Equipment | 03/04/2022 |  | 05/06/2022
Perlick Corporation | Perlick | BBSN72-*W-*-S-*-H1 | Wine Chiller | Medium-temperature application | Vertical Closed Solid | Self-contained | Non-Hybrid | Automatic | Non-Ozone-Depleting | Non-Ozone-Depleting | 20.6 |  | 35 | 72 | 25 | 2.53 | 4.1 | Federally-Regulated Commercial & Industrial Equipment | 04/15/2022 |  | 05/06/2022
Perlick Corporation | Perlick | BBSN72-RF-*-S-*-H1 | Reach-in | Medium-temperature application | Vertical Closed Solid | Self-contained | Non-Hybrid | Automatic | Non-Ozone-Depleting | Non-Ozone-Depleting | 20.6 |  | 35 | 72 | 25 | 2.53 | 4.1 | Federally-Regulated Commercial & Industrial Equipment | 04/15/2022 |  | 05/06/2022
PREMIERE Corporation | Turbo Air | EUR-60-N6-N | Undercounter | Medium-temperature application | Vertical Closed Solid | Self-contained | Non-Hybrid | Automatic | Non-Ozone-Depleting | Non-Ozone-Depleting | 16.86 |  | 30 | 61 | 30 | 1.32 | 3.73 | Federally-Regulated Commercial & Industrial Equipment | 07/10/2020 |  | 06/28/2022
Food Warming Equipment Co., Inc. | FWE | PTST-1109-120HR | Reach-in | Medium-temperature application | Vertical Closed Solid | Self-contained | Non-Hybrid | Automatic | Non-Ozone-Depleting | Non-Ozone-Depleting | 13.02 | 0 | 75 | 52.75 | 29 | 1.93 | 3.34 | Federally-Regulated Commercial & Industrial Equipment | 12/16/2019 |  | 08/30/2022
Food Warming Equipment Co., Inc. | JonesZylon | JZHR-20-HC-RH | Reach-in | Medium-temperature application | Vertical Closed Solid | Self-contained | Non-Hybrid | Automatic | Non-Ozone-Depleting | Non-Ozone-Depleting | 13.9 | 0 | 77.07 | 57.75 | 29.5 | 1.93 | 3.43 | Federally-Regulated Commercial & Industrial Equipment | 12/16/2019 |  | 08/30/2022
Food Warming Equipment Co., Inc. | JonesZylon | JZHR-192-XL | Reach-in | Medium-temperature application | Vertical Closed Solid | Self-contained | Non-Hybrid | Automatic | Non-Ozone-Depleting | Non-Ozone-Depleting | 14.63 | 0 | 66.25 | 62.88 | 32.5 | 1.27 | 3.5 | Federally-Regulated Commercial & Industrial Equipment | 07/30/2021 |  | 08/30/2022
Food Warming Equipment Co., Inc. | FWE | UHRS-8 | Reach-in | Medium-temperature application | Vertical Closed Solid | Self-contained | Non-Hybrid | Automatic | Non-Ozone-Depleting | Non-Ozone-Depleting | 15.16 | 0 | 60.39 | 34.5 | 36.5 | 1.35 | 3.56 | Federally-Regulated Commercial & Industrial Equipment | 12/16/2019 |  | 08/30/2022
Food Warming Equipment Co., Inc. | FWE | URS-8 | Reach-in | Medium-temperature application | Vertical Closed Solid | Self-contained | Non-Hybrid | Automatic | Non-Ozone-Depleting | Non-Ozone-Depleting | 15.59 | 0 | 65.31 | 34.5 | 36.5 | 1.35 | 3.6 | Federally-Regulated Commercial & Industrial Equipment | 12/16/2019 |  | 08/30/2022
Food Warming Equipment Co., Inc. | JonesZylon | JZRR-120 | Reach-in | Medium-temperature application | Vertical Closed Solid | Self-contained | Non-Hybrid | Automatic | Non-Ozone-Depleting | Non-Ozone-Depleting | 28.52 | 0 | 75 | 52.75 | 29 | 1.9 | 4.89 | Federally-Regulated Commercial & Industrial Equipment | 12/16/2019 |  | 08/30/2022
Food Warming Equipment Co., Inc. | JonesZylon | JZRR-120HD | Reach-in | Medium-temperature application | Vertical Closed Solid | Self-contained | Non-Hybrid | Automatic | Non-Ozone-Depleting | Non-Ozone-Depleting | 28.52 | 0 | 75 | 52.75 | 29 | 1.9 | 4.89 | Federally-Regulated Commercial & Industrial Equipment | 12/16/2019 |  | 08/30/2022
Food Warming Equipment Co., Inc. | JonesZylon | JZR-168 | Reach-in | Medium-temperature application | Vertical Closed Solid | Self-contained | Non-Hybrid | Automatic | Non-Ozone-Depleting | Non-Ozone-Depleting | 27.42 | 0 | 62 | 61 | 32.5 | 2.6 | 4.78 | Federally-Regulated Commercial & Industrial Equipment | 12/16/2019 |  | 08/30/2022
Food Warming Equipment Co., Inc. | FWE | URS-16 | Reach-in | Medium-temperature application | Vertical Closed Solid | Self-contained | Non-Hybrid | Automatic | Non-Ozone-Depleting | Non-Ozone-Depleting | 32.4 | 0 | 70.49 | 62.88 | 33.5 | 2.6 | 5.28 | Federally-Regulated Commercial & Industrial Equipment | 07/30/2021 |  | 08/30/2022
Food Warming Equipment Co., Inc. | JonesZylon | JZRR-144HD-RH | Reach-in | Medium-temperature application | Vertical Closed Solid | Self-contained | Non-Hybrid | Automatic | Non-Ozone-Depleting | Non-Ozone-Depleting | 38.7 | 0 | 46.48 | 51.26 | 28.23 | 1.94 | 5.91 | Federally-Regulated Commercial & Industrial Equipment | 11/24/2021 |  | 08/30/2022
Food Warming Equipment Co., Inc. | JonesZylon | JZR-192-XL | Reach-in | Medium-temperature application | Vertical Closed Solid | Self-contained | Non-Hybrid | Automatic | Non-Ozone-Depleting | Non-Ozone-Depleting | 32.4 | 0 | 66.25 | 62.88 | 33.5 | 2.6 | 5.28 | Federally-Regulated Commercial & Industrial Equipment | 07/30/2021 |  | 08/30/2022
Food Warming Equipment Co., Inc. | FWE | RAS-10D | Reach-in | Medium-temperature application | Vertical Closed Solid | Self-contained | Non-Hybrid | Automatic | Non-Ozone-Depleting | Non-Ozone-Depleting | 15.66 | 0 | 78.75 | 32 | 37.5 | 1.61 | 3.61 | Federally-Regulated Commercial & Industrial Equipment | 12/16/2019 |  | 08/30/2022
Food Warming Equipment Co., Inc. | FWE | RAS-10 | Reach-in | Medium-temperature application | Vertical Closed Solid | Self-contained | Non-Hybrid | Automatic | Non-Ozone-Depleting | Non-Ozone-Depleting | 15.66 | 0 | 78.75 | 32 | 37.5 | 1.61 | 3.61 | Federally-Regulated Commercial & Industrial Equipment | 12/16/2019 |  | 08/30/2022
Food Warming Equipment Co., Inc. | JonesZylon | JZHR-144-RH | Reach-in | Medium-temperature application | Vertical Closed Solid | Self-contained | Non-Hybrid | Automatic | Non-Ozone-Depleting | Non-Ozone-Depleting | 18.36 | 0 | 75.7 | 63.88 | 31.75 | 1.65 | 3.88 | Federally-Regulated Commercial & Industrial Equipment | 12/16/2019 |  | 08/30/2022
Food Warming Equipment Co., Inc. | FWE | PTSB-1109-96HR | Reach-in | Medium-temperature application | Vertical Closed Solid | Self-contained | Non-Hybrid | Automatic | Non-Ozone-Depleting | Non-Ozone-Depleting | 14.63 | 0 | 66.25 | 62.88 | 32.5 | 1.27 | 3.5 | Federally-Regulated Commercial & Industrial Equipment | 07/30/2021 |  | 08/30/2022
Food Warming Equipment Co., Inc. | JonesZylon | JZRR-144-RH | Reach-in | Medium-temperature application | Vertical Closed Solid | Self-contained | Non-Hybrid | Automatic | Non-Ozone-Depleting | Non-Ozone-Depleting | 38.7 | 0 | 46.48 | 51.26 | 28.23 | 1.94 | 5.91 | Federally-Regulated Commercial & Industrial Equipment | 11/24/2021 |  | 08/30/2022
Food Warming Equipment Co., Inc. | JonesZylon | JZRR-144 | Reach-in | Medium-temperature application | Vertical Closed Solid | Self-contained | Non-Hybrid | Automatic | Non-Ozone-Depleting | Non-Ozone-Depleting | 38.7 | 0 | 46.48 | 51.26 | 28.23 | 1.94 | 5.91 | Federally-Regulated Commercial & Industrial Equipment | 11/24/2021 |  | 08/30/2022
Food Warming Equipment Co., Inc. | JonesZylon | JZRR-144HD | Reach-in | Medium-temperature application | Vertical Closed Solid | Self-contained | Non-Hybrid | Automatic | Non-Ozone-Depleting | Non-Ozone-Depleting | 38.7 | 0 | 46.48 | 51.26 | 28.23 | 1.94 | 5.91 | Federally-Regulated Commercial & Industrial Equipment | 11/24/2021 |  | 08/30/2022
Food Warming Equipment Co., Inc. | FWE | PTSB-1109-120HR | Reach-in | Medium-temperature application | Vertical Closed Solid | Self-contained | Non-Hybrid | Automatic | Non-Ozone-Depleting | Non-Ozone-Depleting | 13.02 | 0 | 75 | 57.63 | 29 | 1.93 | 3.34 | Federally-Regulated Commercial & Industrial Equipment | 12/16/2019 |  | 08/30/2022
Food Warming Equipment Co., Inc. | FWE | PTSB-1109-144HR | Reach-in | Medium-temperature application | Vertical Closed Solid | Self-contained | Non-Hybrid | Automatic | Non-Ozone-Depleting | Non-Ozone-Depleting | 18.39 | 0 | 75.7 | 63.88 | 31.75 | 1.65 | 3.88 | Federally-Regulated Commercial & Industrial Equipment | 12/16/2019 |  | 08/30/2022
PREMIERE Corporation | Turbo Air | TSR-35GSD-N | Reach-in | Medium-temperature application | Vertical Closed Transparent | Self-contained | Non-Hybrid | Automatic | Non-Ozone-Depleting | Non-Ozone-Depleting | 27.5 |  | 78 | 40 | 32 | 2.43 | 6.64 | Federally-Regulated Commercial & Industrial Equipment | 08/21/2020 |  | 09/07/2022
PREMIERE Corporation | Turbo Air | EF19-1-N-V | Reach-in | Low-temperature application (f | Vertical Closed Solid | Self-contained | Non-Hybrid | Automatic | Non-Ozone-Depleting | Non-Ozone-Depleting | 18.46 |  | 73 | 26 | 32 | 4.25 | 8.76 | Federally-Regulated Commercial & Industrial Equipment | 07/10/2020 |  | 09/07/2022
PREMIERE Corporation | Turbo Air | TSF-35SDN-N | Reach-in | Low-temperature application (f | Vertical Closed Solid | Self-contained | Non-Hybrid | Automatic | Non-Ozone-Depleting | Non-Ozone-Depleting | 29.19 |  | 78 | 40 | 31 | 5.43 |  | Federally-Regulated Commercial & Industrial Equipment | 09/16/2019 |  | 09/07/2022
PREMIERE Corporation | Turbo Air | EF24-1-N-V | Reach-in | Low-temperature application (f | Vertical Closed Solid | Self-contained | Non-Hybrid | Automatic | Non-Ozone-Depleting | Non-Ozone-Depleting | 21.94 |  | 78 | 29 | 31 | 4.73 | 10.16 | Federally-Regulated Commercial & Industrial Equipment | 07/10/2020 |  | 09/07/2022
Everest Refrigeration | Everest Refrigeration | EBC50 | Reach-in | Medium-temperature application | Vertical Closed Solid | Self-contained | Non-Hybrid | Automatic | Non-Ozone-Depleting | Non-Ozone-Depleting | 10.84 |  | 33.75 | 49.5 | 26.75 | 0.74 | 3.12 | Federally-Regulated Commercial & Industrial Equipment | 06/09/2020 |  | 09/19/2022
METALFRIO SOLUTIONS MEXICO, S.A. DE C.V. | METALFRIO | NG43CHCSD | Reach-in | Medium-temperature application | Vertical Closed Transparent | Self-contained | Non-Hybrid | Automatic | Non-Ozone-Depleting | Non-Ozone-Depleting | 34.8 |  | 78.74 | 47.12 | 27.75 | 2.79 | 7.52 | Federally-Regulated Commercial & Industrial Equipment | 03/23/2018 |  | 09/21/2022
PREMIERE Corporation | Turbo Air | EUR-28-N6-N | Undercounter | Medium-temperature application | Vertical Closed Solid | Self-contained | Non-Hybrid | Automatic | Non-Ozone-Depleting | Non-Ozone-Depleting | 7.11 |  | 30 | 28 | 30 | 0.69 | 2.75 | Federally-Regulated Commercial & Industrial Equipment | 10/12/2020 |  | 11/09/2022
Minus Forty Technologies Corp. | Minus Forty | 09M-USGF-00-1C00*-*********** | Reach-in | Ice-cream application | Vertical Closed Transparent | Self-contained | Non-Hybrid | Automatic | Non-Ozone-Depleting | Non-Ozone-Depleting |  | 3.65 | 54 | 24 | 25 | 4.05 | 5.74 | Federally-Regulated Commercial & Industrial Equipment | 03/22/2017 |  | 11/22/2022
Minus Forty Technologies Corp. | Minus Forty | 09M-USGF-X1-1C00*-*********** | Reach-in | Ice-cream application | Vertical Closed Transparent | Self-contained | Non-Hybrid | Automatic | Non-Ozone-Depleting | Non-Ozone-Depleting |  | 3.65 | 54 | 24 | 25 | 4.05 | 5.74 | Federally-Regulated Commercial & Industrial Equipment | 03/22/2017 |  | 11/22/2022
Minus Forty Technologies Corp. | Minus Forty | 11M-CSGF-00-1C00*-*********** | Reach-in | Low-temperature application (f | Vertical Closed Transparent | Self-contained | Non-Hybrid | Automatic | Non-Ozone-Depleting | Non-Ozone-Depleting | 6.48 |  | 54 | 33 | 32 | 4.2 | 8.96 | Federally-Regulated Commercial & Industrial Equipment | 03/22/2017 |  | 11/22/2022
Minus Forty Technologies Corp. | Minus Forty | 11-CSGF-00-1C00*-*********** | Reach-in | Low-temperature application (f | Vertical Closed Transparent | Self-contained | Non-Hybrid | Automatic | Non-Ozone-Depleting | Non-Ozone-Depleting | 12.53 |  | 54 | 45 | 32 | 5.16 | 13.5 | Federally-Regulated Commercial & Industrial Equipment | 03/22/2017 |  | 11/22/2022
Minus Forty Technologies Corp. | Minus Forty | 13-USGF-00-1C00*-*********** | Reach-in | Ice-cream application | Vertical Closed Transparent | Self-contained | Non-Hybrid | Automatic | Non-Ozone-Depleting | Non-Ozone-Depleting |  | 5.45 | 63 | 27 | 28 | 5.72 | 6.94 | Federally-Regulated Commercial & Industrial Equipment | 03/22/2017 |  | 11/22/2022
Minus Forty Technologies Corp. | Minus Forty | 13-USGF-X1-1C00*-*********** | Reach-in | Ice-cream application | Vertical Closed Transparent | Self-contained | Non-Hybrid | Automatic | Non-Ozone-Depleting | Non-Ozone-Depleting |  | 5.45 | 63 | 27 | 28 | 5.72 | 6.94 | Federally-Regulated Commercial & Industrial Equipment | 03/22/2017 |  | 11/22/2022
Minus Forty Technologies Corp. | Minus Forty | 13-USGF-L1-1C00*-*********** | Reach-in | Ice-cream application | Vertical Closed Transparent | Self-contained | Non-Hybrid | Automatic | Non-Ozone-Depleting | Non-Ozone-Depleting |  | 5.45 | 63 | 27 | 28 | 5.72 | 6.94 | Federally-Regulated Commercial & Industrial Equipment | 03/22/2017 |  | 11/22/2022
Minus Forty Technologies Corp. | Minus Forty | 15-UDGF-00-1C00*-*********** | Reach-in | Low-temperature application (f | Vertical Closed Transparent | Self-contained | Non-Hybrid | Automatic | Non-Ozone-Depleting | Non-Ozone-Depleting | 12.74 |  | 54 | 36 | 28 | 6.34 | 13.66 | Federally-Regulated Commercial & Industrial Equipment | 03/22/2017 |  | 11/22/2022
Minus Forty Technologies Corp. | Minus Forty | 15-UDGF-X1-1C00*-*********** | Reach-in | Low-temperature application (f | Vertical Closed Transparent | Self-contained | Non-Hybrid | Automatic | Non-Ozone-Depleting | Non-Ozone-Depleting | 12.74 |  | 54 | 36 | 28 | 6.34 | 13.66 | Federally-Regulated Commercial & Industrial Equipment | 03/22/2017 |  | 11/22/2022
Minus Forty Technologies Corp. | Minus Forty | 19-USGF-00-1C00*-*********** | Reach-in | Ice-cream application | Vertical Closed Transparent | Self-contained | Non-Hybrid | Automatic | Non-Ozone-Depleting | Non-Ozone-Depleting |  | 7.18 | 79 | 27 | 33 | 7.12 | 8.1 | Federally-Regulated Commercial & Industrial Equipment | 03/22/2017 |  | 11/22/2022
Minus Forty Technologies Corp. | Minus Forty | 19-USGF-X1-1C00*-*********** | Reach-in | Ice-cream application | Vertical Closed Transparent | Self-contained | Non-Hybrid | Automatic | Non-Ozone-Depleting | Non-Ozone-Depleting |  | 7.18 | 79 | 27 | 33 | 7.12 | 8.1 | Federally-Regulated Commercial & Industrial Equipment | 03/22/2017 |  | 11/22/2022
Minus Forty Technologies Corp. | Minus Forty | 19-USGF-L1-1C00*-*********** | Reach-in | Ice-cream application | Vertical Closed Transparent | Self-contained | Non-Hybrid | Automatic | Non-Ozone-Depleting | Non-Ozone-Depleting |  | 7.18 | 79 | 27 | 33 | 7.12 | 8.1 | Federally-Regulated Commercial & Industrial Equipment | 03/22/2017 |  | 11/22/2022
Minus Forty Technologies Corp. | Minus Forty | 22-USGF-00-1C00*-*********** | Reach-in | Ice-cream application | Vertical Closed Transparent | Self-contained | Non-Hybrid | Automatic | Non-Ozone-Depleting | Non-Ozone-Depleting |  | 8.34 | 79 | 30 | 33 | 8.15 | 8.88 | Federally-Regulated Commercial & Industrial Equipment | 03/22/2017 |  | 11/22/2022
Minus Forty Technologies Corp. | Minus Forty | 22-USGF-X1-1C00*-*********** | Reach-in | Ice-cream application | Vertical Closed Transparent | Self-contained | Non-Hybrid | Automatic | Non-Ozone-Depleting | Non-Ozone-Depleting |  | 8.34 | 79 | 30 | 33 | 8.15 | 8.88 | Federally-Regulated Commercial & Industrial Equipment | 03/22/2017 |  | 11/22/2022
Minus Forty Technologies Corp. | Minus Forty | 22-USGF-L1-1C00*-*********** | Reach-in | Ice-cream application | Vertical Closed Transparent | Self-contained | Non-Hybrid | Automatic | Non-Ozone-Depleting | Non-Ozone-Depleting |  | 8.34 | 79 | 30 | 33 | 8.15 | 8.88 | Federally-Regulated Commercial & Industrial Equipment | 03/22/2017 |  | 11/22/2022
Minus Forty Technologies Corp. | Minus Forty | 43-UDGF-00-1C00*-*********** | Reach-in | Low-temperature application (f | Vertical Closed Transparent | Self-contained | Non-Hybrid | Automatic | Non-Ozone-Depleting | Non-Ozone-Depleting | 35.43 |  | 79 | 47 | 33 | 11.77 | 30.67 | Federally-Regulated Commercial & Industrial Equipment | 03/22/2017 |  | 11/22/2022
Minus Forty Technologies Corp. | Minus Forty | 43-UDGF-X1-1C00*-*********** | Reach-in | Low-temperature application (f | Vertical Closed Transparent | Self-contained | Non-Hybrid | Automatic | Non-Ozone-Depleting | Non-Ozone-Depleting | 35.43 |  | 79 | 47 | 33 | 11.77 | 30.67 | Federally-Regulated Commercial & Industrial Equipment | 03/22/2017 |  | 11/22/2022
Minus Forty Technologies Corp. | Minus Forty | 43-UDGF-L1-1C00*-*********** | Reach-in | Low-temperature application (f | Vertical Closed Transparent | Self-contained | Non-Hybrid | Automatic | Non-Ozone-Depleting | Non-Ozone-Depleting | 35.43 |  | 79 | 47 | 33 | 11.77 | 30.67 | Federally-Regulated Commercial & Industrial Equipment | 03/22/2017 |  | 11/22/2022
Minus Forty Technologies Corp. | Minus Forty | 44-UDGF-00-1C00*-*********** | Reach-in | Low-temperature application (f | Vertical Closed Transparent | Self-contained | Non-Hybrid | Automatic | Non-Ozone-Depleting | Non-Ozone-Depleting | 38.43 |  | 79 | 50 | 33 | 12.67 | 32.92 | Federally-Regulated Commercial & Industrial Equipment | 03/22/2017 |  | 11/22/2022
Minus Forty Technologies Corp. | Minus Forty | 44-UDGF-X1-1C00*-*********** | Reach-in | Low-temperature application (f | Vertical Closed Transparent | Self-contained | Non-Hybrid | Automatic | Non-Ozone-Depleting | Non-Ozone-Depleting | 38.43 |  | 79 | 50 | 33 | 12.67 | 32.92 | Federally-Regulated Commercial & Industrial Equipment | 03/22/2017 |  | 11/22/2022
Minus Forty Technologies Corp. | Minus Forty | 44-UDGF-L1-1C00*-*********** | Reach-in | Low-temperature application (f | Vertical Closed Transparent | Self-contained | Non-Hybrid | Automatic | Non-Ozone-Depleting | Non-Ozone-Depleting | 38.43 |  | 79 | 50 | 33 | 12.67 | 32.92 | Federally-Regulated Commercial & Industrial Equipment | 03/22/2017 |  | 11/22/2022
Minus Forty Technologies Corp. | Minus Forty | 07-CSGR-00-1C00*-*********** | Reach-in | Medium-temperature application | Vertical Closed Transparent | Self-contained | Non-Hybrid | Automatic | Non-Ozone-Depleting | Non-Ozone-Depleting | 6.43 |  | 33 | 28 | 31 | 1.15 | 4.11 | Federally-Regulated Commercial & Industrial Equipment | 03/22/2017 |  | 11/22/2022
Minus Forty Technologies Corp. | Minus Forty | 07-CSGR-01-1C00*-*********** | Reach-in | Medium-temperature application | Vertical Closed Transparent | Self-contained | Non-Hybrid | Automatic | Non-Ozone-Depleting | Non-Ozone-Depleting | 6.43 |  | 33 | 28 | 31 | 1.15 | 4.11 | Federally-Regulated Commercial & Industrial Equipment | 03/22/2017 |  | 11/22/2022
Minus Forty Technologies Corp. | Minus Forty | 15-UDGR-00-1C00*-*********** | Reach-in | Medium-temperature application | Vertical Closed Transparent | Self-contained | Non-Hybrid | Automatic | Non-Ozone-Depleting | Non-Ozone-Depleting | 12.74 |  | 54 | 36 | 28 | 1.81 | 4.87 | Federally-Regulated Commercial & Industrial Equipment | 03/22/2017 |  | 11/22/2022
Minus Forty Technologies Corp. | Minus Forty | 15-UDGR-X1-1C00*-*********** | Reach-in | Medium-temperature application | Vertical Closed Transparent | Self-contained | Non-Hybrid | Automatic | Non-Ozone-Depleting | Non-Ozone-Depleting | 12.74 |  | 54 | 36 | 28 | 1.81 | 4.87 | Federally-Regulated Commercial & Industrial Equipment | 03/22/2017 |  | 11/22/2022
Minus Forty Technologies Corp. | Minus Forty | 22-USGR-00-1C00*-*********** | Reach-in | Medium-temperature application | Vertical Closed Transparent | Self-contained | Non-Hybrid | Automatic | Non-Ozone-Depleting | Non-Ozone-Depleting | 21.5 |  | 79 | 30 | 33 | 1.85 | 5.92 | Federally-Regulated Commercial & Industrial Equipment | 03/22/2017 |  | 11/22/2022
Minus Forty Technologies Corp. | Minus Forty | 22-USGR-X1-1C00*-*********** | Reach-in | Medium-temperature application | Vertical Closed Transparent | Self-contained | Non-Hybrid | Automatic | Non-Ozone-Depleting | Non-Ozone-Depleting | 21.5 |  | 79 | 30 | 33 | 1.85 | 5.92 | Federally-Regulated Commercial & Industrial Equipment | 03/22/2017 |  | 11/22/2022
Minus Forty Technologies Corp. | Minus Forty | 22-USGR-L1-1C00*-*********** | Reach-in | Medium-temperature application | Vertical Closed Transparent | Self-contained | Non-Hybrid | Automatic | Non-Ozone-Depleting | Non-Ozone-Depleting | 21.5 |  | 79 | 30 | 33 | 1.85 | 5.92 | Federally-Regulated Commercial & Industrial Equipment | 03/22/2017 |  | 11/22/2022
Minus Forty Technologies Corp. | Minus Forty | 44-UDGR-00-1C00*-*********** | Reach-in | Medium-temperature application | Vertical Closed Transparent | Self-contained | Non-Hybrid | Automatic | Non-Ozone-Depleting | Non-Ozone-Depleting | 38.43 |  | 79 | 50 | 33 | 2.85 | 7.95 | Federally-Regulated Commercial & Industrial Equipment | 03/22/2017 |  | 11/22/2022
Minus Forty Technologies Corp. | Minus Forty | 44-UDGR-X1-1C00*-*********** | Reach-in | Medium-temperature application | Vertical Closed Transparent | Self-contained | Non-Hybrid | Automatic | Non-Ozone-Depleting | Non-Ozone-Depleting | 38.43 |  | 79 | 50 | 33 | 2.85 | 7.95 | Federally-Regulated Commercial & Industrial Equipment | 03/22/2017 |  | 11/22/2022
Minus Forty Technologies Corp. | Minus Forty | 44-UDGR-L1-1C00*-*********** | Reach-in | Medium-temperature application | Vertical Closed Transparent | Self-contained | Non-Hybrid | Automatic | Non-Ozone-Depleting | Non-Ozone-Depleting | 38.43 |  | 79 | 50 | 33 | 2.85 | 7.95 | Federally-Regulated Commercial & Industrial Equipment | 03/22/2017 |  | 11/22/2022
Minus Forty Technologies Corp. | Minus Forty | 09-USGF-00-1C00*-*********** | Reach-in | Ice-cream application | Vertical Closed Transparent | Self-contained | Non-Hybrid | Automatic | Non-Ozone-Depleting | Non-Ozone-Depleting |  | 3.65 | 54 | 24 | 29 | 3.93 | 5.74 | Federally-Regulated Commercial & Industrial Equipment | 04/20/2017 |  | 11/22/2022
Minus Forty Technologies Corp. | Minus Forty | 09-USGF-X1-1C00*-*********** | Reach-in | Ice-cream application | Vertical Closed Transparent | Self-contained | Non-Hybrid | Automatic | Non-Ozone-Depleting | Non-Ozone-Depleting |  | 3.65 | 54 | 24 | 29 | 3.93 | 5.74 | Federally-Regulated Commercial & Industrial Equipment | 04/20/2017 |  | 11/22/2022
Minus Forty Technologies Corp. | Minus Forty | 09-USGR-00-1C00*-*********** | Reach-in | Medium-temperature application | Vertical Closed Transparent | Self-contained | Non-Hybrid | Automatic | Non-Ozone-Depleting | Non-Ozone-Depleting | 7.88 |  | 54 | 24 | 29 | 1.21 | 4.29 | Federally-Regulated Commercial & Industrial Equipment | 04/20/2017 |  | 11/22/2022
Minus Forty Technologies Corp. | Minus Forty | 09-USGR-X1-1C00*-*********** | Reach-in | Medium-temperature application | Vertical Closed Transparent | Self-contained | Non-Hybrid | Automatic | Non-Ozone-Depleting | Non-Ozone-Depleting | 7.88 |  | 54 | 24 | 29 | 1.21 | 4.29 | Federally-Regulated Commercial & Industrial Equipment | 04/20/2017 |  | 11/22/2022
Minus Forty Technologies Corp. | Minus Forty | 10-USGR-00-1C00*-*********** | Reach-in | Medium-temperature application | Vertical Closed Transparent | Self-contained | Non-Hybrid | Automatic | Non-Ozone-Depleting | Non-Ozone-Depleting | 9.15 |  | 54 | 27 | 29 | 1.19 | 4.44 | Federally-Regulated Commercial & Industrial Equipment | 05/05/2017 |  | 11/22/2022
Minus Forty Technologies Corp. | Minus Forty | 10-USGR-X1-1C00*-*********** | Reach-in | Medium-temperature application | Vertical Closed Transparent | Self-contained | Non-Hybrid | Automatic | Non-Ozone-Depleting | Non-Ozone-Depleting | 9.15 |  | 54 | 27 | 29 | 1.19 | 4.44 | Federally-Regulated Commercial & Industrial Equipment | 05/05/2017 |  | 11/22/2022
Minus Forty Technologies Corp. | Minus Forty | 09-USGF-X1-1C00*-*********** | Reach-in | Low-temperature application (f | Vertical Closed Transparent | Self-contained | Non-Hybrid | Automatic | Non-Ozone-Depleting | Non-Ozone-Depleting | 7.88 |  | 54 | 24 | 29 | 3.06 | 10.01 | Federally-Regulated Commercial & Industrial Equipment | 06/01/2017 |  | 11/22/2022
Minus Forty Technologies Corp. | Minus Forty | 09-USGF-00-1C00*-*********** | Reach-in | Low-temperature application (f | Vertical Closed Transparent | Self-contained | Non-Hybrid | Automatic | Non-Ozone-Depleting | Non-Ozone-Depleting | 7.88 |  | 54 | 24 | 29 | 3.06 | 10.01 | Federally-Regulated Commercial & Industrial Equipment | 06/01/2017 |  | 11/22/2022
Minus Forty Technologies Corp. | Minus Forty | 22-USGF-X1-1C00*-*********** | Reach-in | Low-temperature application (f | Vertical Closed Transparent | Self-contained | Non-Hybrid | Automatic | Non-Ozone-Depleting | Non-Ozone-Depleting | 21.5 |  | 79 | 30 | 33 | 5.78 | 20.22 | Federally-Regulated Commercial & Industrial Equipment | 06/01/2017 |  | 11/22/2022
Minus Forty Technologies Corp. | Minus Forty | 22-USGF-00-1C00*-*********** | Reach-in | Low-temperature application (f | Vertical Closed Transparent | Self-contained | Non-Hybrid | Automatic | Non-Ozone-Depleting | Non-Ozone-Depleting | 21.5 |  | 79 | 30 | 33 | 5.78 | 20.22 | Federally-Regulated Commercial & Industrial Equipment | 06/01/2017 |  | 11/22/2022
Minus Forty Technologies Corp. | Minus Forty | 22-USGF-L1-1C00*-*********** | Reach-in | Low-temperature application (f | Vertical Closed Transparent | Self-contained | Non-Hybrid | Automatic | Non-Ozone-Depleting | Non-Ozone-Depleting | 21.5 |  | 79 | 30 | 33 | 5.78 | 20.22 | Federally-Regulated Commercial & Industrial Equipment | 06/01/2017 |  | 11/22/2022
Minus Forty Technologies Corp. | Minus Forty | 22-USGF-F2-1C00*-*********** | Reach-in | Low-temperature application (f | Vertical Closed Transparent | Self-contained | Non-Hybrid | Automatic | Non-Ozone-Depleting | Non-Ozone-Depleting | 21.83 |  | 79 | 30 | 33 | 6.39 | 20.47 | Federally-Regulated Commercial & Industrial Equipment | 06/01/2017 |  | 11/22/2022
Minus Forty Technologies Corp. | Minus Forty | 22-USGF-F1-1C00*-*********** | Reach-in | Low-temperature application (f | Vertical Closed Transparent | Self-contained | Non-Hybrid | Automatic | Non-Ozone-Depleting | Non-Ozone-Depleting | 21.83 |  | 79 | 30 | 33 | 6.39 | 20.47 | Federally-Regulated Commercial & Industrial Equipment | 06/01/2017 |  | 11/22/2022
Minus Forty Technologies Corp. | Minus Forty | 22-USGF-F2-1C00*-*********** | Reach-in | Ice-cream application | Vertical Closed Transparent | Self-contained | Non-Hybrid | Automatic | Non-Ozone-Depleting | Non-Ozone-Depleting |  | 8.68 | 79 | 30 | 33 | 7.86 | 9.11 | Federally-Regulated Commercial & Industrial Equipment | 06/01/2017 |  | 11/22/2022
Minus Forty Technologies Corp. | Minus Forty | 22-USGF-F1-1C00*-*********** | Reach-in | Ice-cream application | Vertical Closed Transparent | Self-contained | Non-Hybrid | Automatic | Non-Ozone-Depleting | Non-Ozone-Depleting |  | 8.68 | 79 | 30 | 33 | 7.86 | 9.11 | Federally-Regulated Commercial & Industrial Equipment | 06/01/2017 |  | 11/22/2022
Minus Forty Technologies Corp. | Minus Forty | 22-USGR-F1-1C00*-*********** | Reach-in | Medium-temperature application | Vertical Closed Transparent | Self-contained | Non-Hybrid | Automatic | Non-Ozone-Depleting | Non-Ozone-Depleting | 21.83 |  | 79 | 30 | 33 | 2.06 | 5.96 | Federally-Regulated Commercial & Industrial Equipment | 06/01/2017 |  | 11/22/2022
Minus Forty Technologies Corp. | Minus Forty | 22-USGR-F2-1C00*-*********** | Reach-in | Medium-temperature application | Vertical Closed Transparent | Self-contained | Non-Hybrid | Automatic | Non-Ozone-Depleting | Non-Ozone-Depleting | 21.83 |  | 79 | 30 | 33 | 2.06 | 5.96 | Federally-Regulated Commercial & Industrial Equipment | 06/01/2017 |  | 11/22/2022
Minus Forty Technologies Corp. | Minus Forty | 10-USGF-00-1C00*-*********** | Reach-in | Low-temperature application (f | Vertical Closed Transparent | Self-contained | Non-Hybrid | Automatic | Non-Ozone-Depleting | Non-Ozone-Depleting | 9.15 |  | 54 | 27 | 29 | 3.47 | 10.96 | Federally-Regulated Commercial & Industrial Equipment | 06/01/2017 |  | 11/22/2022
Minus Forty Technologies Corp. | Minus Forty | 10-USGF-X1-1C00*-*********** | Reach-in | Low-temperature application (f | Vertical Closed Transparent | Self-contained | Non-Hybrid | Automatic | Non-Ozone-Depleting | Non-Ozone-Depleting | 9.15 |  | 54 | 27 | 29 | 3.47 | 10.96 | Federally-Regulated Commercial & Industrial Equipment | 06/01/2017 |  | 11/22/2022
Minus Forty Technologies Corp. | Minus Forty | 10-USGF-00-1C00*-*********** | Reach-in | Ice-cream application | Vertical Closed Transparent | Self-contained | Non-Hybrid | Automatic | Non-Ozone-Depleting | Non-Ozone-Depleting |  | 4.19 | 54 | 27 | 29 | 4.17 | 6.1 | Federally-Regulated Commercial & Industrial Equipment | 06/01/2017 |  | 11/22/2022
Minus Forty Technologies Corp. | Minus Forty | 10-USGF-X1-1C00*-*********** | Reach-in | Ice-cream application | Vertical Closed Transparent | Self-contained | Non-Hybrid | Automatic | Non-Ozone-Depleting | Non-Ozone-Depleting |  | 4.19 | 54 | 27 | 29 | 4.17 | 6.1 | Federally-Regulated Commercial & Industrial Equipment | 06/01/2017 |  | 11/22/2022
Minus Forty Technologies Corp. | Minus Forty | 19-USGF-X1-1C00*-*********** | Reach-in | Low-temperature application (f | Vertical Closed Transparent | Self-contained | Non-Hybrid | Automatic | Non-Ozone-Depleting | Non-Ozone-Depleting | 18.39 |  | 79 | 27 | 33 | 5.41 | 17.89 | Federally-Regulated Commercial & Industrial Equipment | 06/05/2017 |  | 11/22/2022
Minus Forty Technologies Corp. | Minus Forty | 19-USGF-00-1C00*-*********** | Reach-in | Low-temperature application (f | Vertical Closed Transparent | Self-contained | Non-Hybrid | Automatic | Non-Ozone-Depleting | Non-Ozone-Depleting | 18.39 |  | 79 | 27 | 33 | 5.41 | 17.89 | Federally-Regulated Commercial & Industrial Equipment | 06/05/2017 |  | 11/22/2022
Minus Forty Technologies Corp. | Minus Forty | 19-USGF-L1-1C00*-*********** | Reach-in | Low-temperature application (f | Vertical Closed Transparent | Self-contained | Non-Hybrid | Automatic | Non-Ozone-Depleting | Non-Ozone-Depleting | 18.39 |  | 79 | 27 | 33 | 5.41 | 17.89 | Federally-Regulated Commercial & Industrial Equipment | 06/05/2017 |  | 11/22/2022
Minus Forty Technologies Corp. | Minus Forty | 13-USGR-X1-1C00*-*********** | Reach-in | Medium-temperature application | Vertical Closed Transparent | Self-contained | Non-Hybrid | Automatic | Non-Ozone-Depleting | Non-Ozone-Depleting | 11.24 |  | 63 | 27 | 28 | 1.37 | 4.69 | Federally-Regulated Commercial & Industrial Equipment | 06/07/2017 |  | 11/22/2022
Minus Forty Technologies Corp. | Minus Forty | 13-USGR-00-1C00*-*********** | Reach-in | Medium-temperature application | Vertical Closed Transparent | Self-contained | Non-Hybrid | Automatic | Non-Ozone-Depleting | Non-Ozone-Depleting | 11.24 |  | 63 | 27 | 28 | 1.37 | 4.69 | Federally-Regulated Commercial & Industrial Equipment | 06/07/2017 |  | 11/22/2022
Minus Forty Technologies Corp. | Minus Forty | 13-USGR-L1-1C00*-*********** | Reach-in | Medium-temperature application | Vertical Closed Transparent | Self-contained | Non-Hybrid | Automatic | Non-Ozone-Depleting | Non-Ozone-Depleting | 11.24 |  | 63 | 27 | 28 | 1.37 | 4.69 | Federally-Regulated Commercial & Industrial Equipment | 06/07/2017 |  | 11/22/2022
Minus Forty Technologies Corp. | Minus Forty | 13-USGF-00-1C00*-*********** | Reach-in | Low-temperature application (f | Vertical Closed Transparent | Self-contained | Non-Hybrid | Automatic | Non-Ozone-Depleting | Non-Ozone-Depleting | 11.24 |  | 63 | 27 | 28 | 4.41 | 12.53 | Federally-Regulated Commercial & Industrial Equipment | 06/28/2017 |  | 11/22/2022
Minus Forty Technologies Corp. | Minus Forty | 13-USGF-L1-1C00*-*********** | Reach-in | Low-temperature application (f | Vertical Closed Transparent | Self-contained | Non-Hybrid | Automatic | Non-Ozone-Depleting | Non-Ozone-Depleting | 11.24 |  | 63 | 27 | 28 | 4.41 | 12.53 | Federally-Regulated Commercial & Industrial Equipment | 06/28/2017 |  | 11/22/2022
Minus Forty Technologies Corp. | Minus Forty | 13-USGF-X1-1C00*-*********** | Reach-in | Low-temperature application (f | Vertical Closed Transparent | Self-contained | Non-Hybrid | Automatic | Non-Ozone-Depleting | Non-Ozone-Depleting | 11.24 |  | 63 | 27 | 28 | 4.41 | 12.53 | Federally-Regulated Commercial & Industrial Equipment | 06/28/2017 |  | 11/22/2022
Minus Forty Technologies Corp. | Minus Forty | 09M-USGF-X1-1C00*-*********** | Reach-in | Low-temperature application (f | Vertical Closed Transparent | Self-contained | Non-Hybrid | Automatic | Non-Ozone-Depleting | Non-Ozone-Depleting | 6.6 |  | 54 | 24 | 25 | 3.3 | 9.05 | Federally-Regulated Commercial & Industrial Equipment | 06/28/2017 |  | 11/22/2022
Minus Forty Technologies Corp. | Minus Forty | 09M-USGF-00-1C00*-*********** | Reach-in | Low-temperature application (f | Vertical Closed Transparent | Self-contained | Non-Hybrid | Automatic | Non-Ozone-Depleting | Non-Ozone-Depleting | 6.6 |  | 54 | 24 | 25 | 3.3 | 9.05 | Federally-Regulated Commercial & Industrial Equipment | 06/28/2017 |  | 11/22/2022
Minus Forty Technologies Corp. | Minus Forty | 09M-USGR-X1-1C00*-*********** | Reach-in | Medium-temperature application | Vertical Closed Transparent | Self-contained | Non-Hybrid | Automatic | Non-Ozone-Depleting | Non-Ozone-Depleting | 6.6 |  | 54 | 24 | 25 | 1.13 | 4.13 | Federally-Regulated Commercial & Industrial Equipment | 06/28/2017 |  | 11/22/2022
Minus Forty Technologies Corp. | Minus Forty | 09M-USGR-00-1C00*-*********** | Reach-in | Medium-temperature application | Vertical Closed Transparent | Self-contained | Non-Hybrid | Automatic | Non-Ozone-Depleting | Non-Ozone-Depleting | 6.6 |  | 54 | 24 | 25 | 1.13 | 4.13 | Federally-Regulated Commercial & Industrial Equipment | 06/28/2017 |  | 11/22/2022
Minus Forty Technologies Corp. | Minus Forty | 22-USSF-00-1C00*-*********** | Reach-in | Low-temperature application (f | Vertical Closed Solid | Self-contained | Non-Hybrid | Automatic | Non-Ozone-Depleting | Non-Ozone-Depleting | 21.31 |  | 79 | 30 | 33 | 4.63 | 9.9 | Federally-Regulated Commercial & Industrial Equipment | 01/17/2018 |  | 11/22/2022
Minus Forty Technologies Corp. | Minus Forty | 22-USSF-X1-1C00*-*********** | Reach-in | Low-temperature application (f | Vertical Closed Solid | Self-contained | Non-Hybrid | Automatic | Non-Ozone-Depleting | Non-Ozone-Depleting | 21.31 |  | 79 | 30 | 33 | 4.63 | 9.9 | Federally-Regulated Commercial & Industrial Equipment | 01/17/2018 |  | 11/22/2022
Minus Forty Technologies Corp. | Minus Forty | 22-USSF-00-1C00*-*********** | Reach-in | Ice-cream application | Vertical Closed Solid | Self-contained | Non-Hybrid | Automatic | Non-Ozone-Depleting | Non-Ozone-Depleting | 21.31 |  | 79 | 30 | 33 | 6 | 8.98 | Federally-Regulated Commercial & Industrial Equipment | 01/17/2018 |  | 11/22/2022
Minus Forty Technologies Corp. | Minus Forty | 22-USSF-X1-1C00*-*********** | Reach-in | Ice-cream application | Vertical Closed Solid | Self-contained | Non-Hybrid | Automatic | Non-Ozone-Depleting | Non-Ozone-Depleting | 21.31 |  | 79 | 30 | 33 | 6 | 8.98 | Federally-Regulated Commercial & Industrial Equipment | 01/17/2018 |  | 11/22/2022
Minus Forty Technologies Corp. | Minus Forty | 15-UDGF-00-1C00*-*********** | Reach-in | Ice-cream application | Vertical Closed Transparent | Self-contained | Non-Hybrid | Automatic | Non-Ozone-Depleting | Non-Ozone-Depleting |  | 6.96 | 54 | 36 | 28 | 7.55 | 7.95 | Federally-Regulated Commercial & Industrial Equipment | 03/29/2018 |  | 11/22/2022
Minus Forty Technologies Corp. | Minus Forty | 15-UDGF-X1-1C00*-*********** | Reach-in | Ice-cream application | Vertical Closed Transparent | Self-contained | Non-Hybrid | Automatic | Non-Ozone-Depleting | Non-Ozone-Depleting |  | 6.96 | 54 | 36 | 28 | 7.55 | 7.95 | Federally-Regulated Commercial & Industrial Equipment | 03/29/2018 |  | 11/22/2022
Minus Forty Technologies Corp. | Minus Forty | 13-USGF-L2-1C00*-*********** | Reach-in | Ice-cream application | Vertical Closed Transparent | Self-contained | Non-Hybrid | Automatic | Non-Ozone-Depleting | Non-Ozone-Depleting |  | 5.45 | 63 | 27 | 28 | 5.72 | 6.94 | Federally-Regulated Commercial & Industrial Equipment | 04/04/2018 |  | 11/22/2022
Minus Forty Technologies Corp. | Minus Forty | 13-USGF-L2-1C00*-*********** | Reach-in | Low-temperature application (f | Vertical Closed Transparent | Self-contained | Non-Hybrid | Automatic | Non-Ozone-Depleting | Non-Ozone-Depleting | 11.24 |  | 63 | 27 | 28 | 4.41 | 12.53 | Federally-Regulated Commercial & Industrial Equipment | 04/04/2018 |  | 11/22/2022
Minus Forty Technologies Corp. | Minus Forty | 13-USGR-L2-1C00*-*********** | Reach-in | Medium-temperature application | Vertical Closed Transparent | Self-contained | Non-Hybrid | Automatic | Non-Ozone-Depleting | Non-Ozone-Depleting | 11.24 |  | 63 | 27 | 28 | 1.37 | 4.69 | Federally-Regulated Commercial & Industrial Equipment | 04/04/2018 |  | 11/22/2022
Minus Forty Technologies Corp. | Minus Forty | 19-USGF-L2-1C00*-*********** | Reach-in | Ice-cream application | Vertical Closed Transparent | Self-contained | Non-Hybrid | Automatic | Non-Ozone-Depleting | Non-Ozone-Depleting |  | 7.18 | 79 | 27 | 33 | 7.12 | 8.1 | Federally-Regulated Commercial & Industrial Equipment | 04/04/2018 |  | 11/22/2022
Minus Forty Technologies Corp. | Minus Forty | 19-USGF-L2-1C00*-*********** | Reach-in | Low-temperature application (f | Vertical Closed Transparent | Self-contained | Non-Hybrid | Automatic | Non-Ozone-Depleting | Non-Ozone-Depleting | 18.39 |  | 79 | 27 | 33 | 5.41 | 17.89 | Federally-Regulated Commercial & Industrial Equipment | 04/04/2018 |  | 11/22/2022
Minus Forty Technologies Corp. | Minus Forty | 22-USGF-L2-1C00*-*********** | Reach-in | Ice-cream application | Vertical Closed Transparent | Self-contained | Non-Hybrid | Automatic | Non-Ozone-Depleting | Non-Ozone-Depleting |  | 8.34 | 79 | 30 | 33 | 8.15 | 8.88 | Federally-Regulated Commercial & Industrial Equipment | 04/04/2018 |  | 11/22/2022
Minus Forty Technologies Corp. | Minus Forty | 22-USGF-L2-1C00*-*********** | Reach-in | Low-temperature application (f | Vertical Closed Transparent | Self-contained | Non-Hybrid | Automatic | Non-Ozone-Depleting | Non-Ozone-Depleting | 21.5 |  | 79 | 30 | 33 | 5.78 | 20.22 | Federally-Regulated Commercial & Industrial Equipment | 04/04/2018 |  | 11/22/2022
Minus Forty Technologies Corp. | Minus Forty | 22-USGR-L2-1C00*-*********** | Reach-in | Medium-temperature application | Vertical Closed Transparent | Self-contained | Non-Hybrid | Automatic | Non-Ozone-Depleting | Non-Ozone-Depleting | 21.5 |  | 79 | 30 | 33 | 1.85 | 5.92 | Federally-Regulated Commercial & Industrial Equipment | 04/04/2018 |  | 11/22/2022
Minus Forty Technologies Corp. | Minus Forty | 43-UDGR-VX-1C00*-*********** | Reach-in | Medium-temperature application | Vertical Closed Transparent | Self-contained | Non-Hybrid | Automatic | Non-Ozone-Depleting | Non-Ozone-Depleting | 35.69 |  | 79 | 47 | 33 | 3.16 | 7.62 | Federally-Regulated Commercial & Industrial Equipment | 04/05/2018 |  | 11/22/2022
Minus Forty Technologies Corp. | Minus Forty | 43-UDGR-V0-1C00*-*********** | Reach-in | Medium-temperature application | Vertical Closed Transparent | Self-contained | Non-Hybrid | Automatic | Non-Ozone-Depleting | Non-Ozone-Depleting | 35.69 |  | 79 | 47 | 33 | 3.16 | 7.62 | Federally-Regulated Commercial & Industrial Equipment | 04/05/2018 |  | 11/22/2022
Minus Forty Technologies Corp. | Minus Forty | 43-UDGR-00-1C00*-*********** | Reach-in | Medium-temperature application | Vertical Closed Transparent | Self-contained | Non-Hybrid | Automatic | Non-Ozone-Depleting | Non-Ozone-Depleting | 35.43 |  | 79 | 47 | 33 | 2.81 | 7.59 | Federally-Regulated Commercial & Industrial Equipment | 08/10/2018 |  | 11/22/2022
Minus Forty Technologies Corp. | Minus Forty | 43-UDGR-X1-1C00*-*********** | Reach-in | Medium-temperature application | Vertical Closed Transparent | Self-contained | Non-Hybrid | Automatic | Non-Ozone-Depleting | Non-Ozone-Depleting | 35.43 |  | 79 | 47 | 33 | 2.81 | 7.59 | Federally-Regulated Commercial & Industrial Equipment | 08/10/2018 |  | 11/22/2022
Minus Forty Technologies Corp. | Minus Forty | 43-UDGR-L1-1C00*-*********** | Reach-in | Medium-temperature application | Vertical Closed Transparent | Self-contained | Non-Hybrid | Automatic | Non-Ozone-Depleting | Non-Ozone-Depleting | 35.43 |  | 79 | 47 | 33 | 2.81 | 7.59 | Federally-Regulated Commercial & Industrial Equipment | 08/10/2018 |  | 11/22/2022
Minus Forty Technologies Corp. | Minus Forty | 19-USGR-00-1C00*-*********** | Reach-in | Medium-temperature application | Vertical Closed Transparent | Self-contained | Non-Hybrid | Automatic | Non-Ozone-Depleting | Non-Ozone-Depleting | 18.39 |  | 79 | 27 | 33 | 1.72 | 5.55 | Federally-Regulated Commercial & Industrial Equipment | 08/10/2018 |  | 11/22/2022
Minus Forty Technologies Corp. | Minus Forty | 19-USGR-X1-1C00*-*********** | Reach-in | Medium-temperature application | Vertical Closed Transparent | Self-contained | Non-Hybrid | Automatic | Non-Ozone-Depleting | Non-Ozone-Depleting | 18.39 |  | 79 | 27 | 33 | 1.72 | 5.55 | Federally-Regulated Commercial & Industrial Equipment | 08/10/2018 |  | 11/22/2022
Minus Forty Technologies Corp. | Minus Forty | 19-USGR-L1-1C00*-*********** | Reach-in | Medium-temperature application | Vertical Closed Transparent | Self-contained | Non-Hybrid | Automatic | Non-Ozone-Depleting | Non-Ozone-Depleting | 18.39 |  | 79 | 27 | 33 | 1.72 | 5.55 | Federally-Regulated Commercial & Industrial Equipment | 08/10/2018 |  | 11/22/2022
Minus Forty Technologies Corp. | Minus Forty | 19-USGR-L2-1C00*-*********** | Reach-in | Medium-temperature application | Vertical Closed Transparent | Self-contained | Non-Hybrid | Automatic | Non-Ozone-Depleting | Non-Ozone-Depleting | 18.39 |  | 79 | 27 | 33 | 1.72 | 5.55 | Federally-Regulated Commercial & Industrial Equipment | 08/10/2018 |  | 11/22/2022
Minus Forty Technologies Corp. | Minus Forty | 07-CSGF-00-1C00*-*********** | Reach-in | Low-temperature application (f | Vertical Closed Transparent | Self-contained | Non-Hybrid | Automatic | Non-Ozone-Depleting | Non-Ozone-Depleting | 6.43 |  | 33 | 28 | 31 | 3.57 | 8.92 | Federally-Regulated Commercial & Industrial Equipment | 09/21/2018 |  | 11/22/2022
Minus Forty Technologies Corp. | Minus Forty | 07-CSGF-01-1C00*-*********** | Reach-in | Low-temperature application (f | Vertical Closed Transparent | Self-contained | Non-Hybrid | Automatic | Non-Ozone-Depleting | Non-Ozone-Depleting | 6.43 |  | 33 | 28 | 31 | 3.57 | 8.92 | Federally-Regulated Commercial & Industrial Equipment | 09/21/2018 |  | 11/22/2022
Minus Forty Technologies Corp. | Minus Forty | 07-CSGF-00-1C00*-*********** | Reach-in | Ice-cream application | Vertical Closed Transparent | Self-contained | Non-Hybrid | Automatic | Non-Ozone-Depleting | Non-Ozone-Depleting |  | 3.7 | 33 | 28 | 31 | 4.44 | 5.77 | Federally-Regulated Commercial & Industrial Equipment | 09/21/2018 |  | 11/22/2022
Minus Forty Technologies Corp. | Minus Forty | 07-CSGF-01-1C00*-*********** | Reach-in | Ice-cream application | Vertical Closed Transparent | Self-contained | Non-Hybrid | Automatic | Non-Ozone-Depleting | Non-Ozone-Depleting |  | 3.7 | 33 | 28 | 31 | 4.44 | 5.77 | Federally-Regulated Commercial & Industrial Equipment | 09/21/2018 |  | 11/22/2022
Minus Forty Technologies Corp. | Minus Forty | 43X-UDGR-VX-1C00*-*********** | Reach-in | Medium-temperature application | Vertical Closed Transparent | Self-contained | Non-Hybrid | Automatic | Non-Ozone-Depleting | Non-Ozone-Depleting | 24.44 |  | 79 | 47 | 26 | 2.56 | 6.27 | Federally-Regulated Commercial & Industrial Equipment | 11/06/2018 |  | 11/22/2022
Minus Forty Technologies Corp. | Minus Forty | 43X-UDGR-V0-1C00*-*********** | Reach-in | Medium-temperature application | Vertical Closed Transparent | Self-contained | Non-Hybrid | Automatic | Non-Ozone-Depleting | Non-Ozone-Depleting | 24.44 |  | 79 | 47 | 26 | 2.56 | 6.27 | Federally-Regulated Commercial & Industrial Equipment | 11/06/2018 |  | 11/22/2022
Minus Forty Technologies Corp. | Minus Forty | 20X-UDGR-VX-1C00*-*********** | Reach-in | Medium-temperature application | Vertical Closed Transparent | Self-contained | Non-Hybrid | Automatic | Non-Ozone-Depleting | Non-Ozone-Depleting | 15.27 |  | 54 | 47 | 26 | 1.98 | 5.17 | Federally-Regulated Commercial & Industrial Equipment | 02/01/2019 |  | 11/22/2022
Minus Forty Technologies Corp. | Minus Forty | 20X-UDGR-V0-1C00*-*********** | Reach-in | Medium-temperature application | Vertical Closed Transparent | Self-contained | Non-Hybrid | Automatic | Non-Ozone-Depleting | Non-Ozone-Depleting | 15.27 |  | 54 | 47 | 26 | 1.98 | 5.17 | Federally-Regulated Commercial & Industrial Equipment | 02/01/2019 |  | 11/22/2022
Minus Forty Technologies Corp. | Minus Forty | 20X-UDGF-X1-1C00*-*********** | Reach-in | Ice-cream application | Vertical Closed Transparent | Self-contained | Non-Hybrid | Automatic | Non-Ozone-Depleting | Non-Ozone-Depleting |  | 9.68 | 54 | 47 | 24 | 8.68 | 9.78 | Federally-Regulated Commercial & Industrial Equipment | 07/24/2019 |  | 11/22/2022
Minus Forty Technologies Corp. | Minus Forty | 20X-UDGF-00-1C00*-*********** | Reach-in | Ice-cream application | Vertical Closed Transparent | Self-contained | Non-Hybrid | Automatic | Non-Ozone-Depleting | Non-Ozone-Depleting |  | 9.68 | 54 | 47 | 24 | 8.68 | 9.78 | Federally-Regulated Commercial & Industrial Equipment | 07/24/2019 |  | 11/22/2022
Minus Forty Technologies Corp. | Minus Forty | 43X-UDGF-X1-1C00*-*********** | Reach-in | Ice-cream application | Vertical Closed Transparent | Self-contained | Non-Hybrid | Automatic | Non-Ozone-Depleting | Non-Ozone-Depleting |  | 13.81 | 79 | 47 | 26 | 11.75 | 12.54 | Federally-Regulated Commercial & Industrial Equipment | 07/24/2019 |  | 11/22/2022
Minus Forty Technologies Corp. | Minus Forty | 43X-UDGF-00-1C00*-*********** | Reach-in | Ice-cream application | Vertical Closed Transparent | Self-contained | Non-Hybrid | Automatic | Non-Ozone-Depleting | Non-Ozone-Depleting |  | 13.81 | 79 | 47 | 26 | 11.75 | 12.54 | Federally-Regulated Commercial & Industrial Equipment | 07/24/2019 |  | 11/22/2022
Minus Forty Technologies Corp. | Minus Forty | 21X-UDGR-VX-1C00*-*********** | Reach-in | Medium-temperature application | Vertical Closed Transparent | Self-contained | Non-Hybrid | Automatic | Non-Ozone-Depleting | Non-Ozone-Depleting | 15.95 |  | 54 | 47 | 24 | 2.14 | 5.25 | Federally-Regulated Commercial & Industrial Equipment | 06/03/2020 |  | 11/22/2022
Minus Forty Technologies Corp. | Minus Forty | 21X-UDGR-V0-1C00*-*********** | Reach-in | Medium-temperature application | Vertical Closed Transparent | Self-contained | Non-Hybrid | Automatic | Non-Ozone-Depleting | Non-Ozone-Depleting | 15.95 |  | 54 | 47 | 24 | 2.14 | 5.25 | Federally-Regulated Commercial & Industrial Equipment | 06/03/2020 |  | 11/22/2022
Minus Forty Technologies Corp. | Minus Forty | 18Z-UDGR-VX-1C00*-*********** | Reach-in | Medium-temperature application | Vertical Closed Transparent | Self-contained | Non-Hybrid | Automatic | Non-Ozone-Depleting | Non-Ozone-Depleting | 17.47 |  | 79 | 36 | 22 | 2.04 | 5.44 | Federally-Regulated Commercial & Industrial Equipment | 02/17/2021 |  | 11/22/2022
Minus Forty Technologies Corp. | Minus Forty | 18Z-UDGR-V0-1C00*-*********** | Reach-in | Medium-temperature application | Vertical Closed Transparent | Self-contained | Non-Hybrid | Automatic | Non-Ozone-Depleting | Non-Ozone-Depleting | 17.47 |  | 79 | 36 | 22 | 2.04 | 5.44 | Federally-Regulated Commercial & Industrial Equipment | 02/17/2021 |  | 11/22/2022
Minus Forty Technologies Corp. | Minus Forty | 43-UDGR-VF-1C00*-*********** | Reach-in | Medium-temperature application | Vertical Closed Transparent | Self-contained | Non-Hybrid | Automatic | Non-Ozone-Depleting | Non-Ozone-Depleting | 36.28 |  | 79 | 47 | 33 | 3.25 | 7.69 | Federally-Regulated Commercial & Industrial Equipment | 05/18/2022 |  | 11/22/2022
Minus Forty Technologies Corp. | Minus Forty | 14-UDGC-SW-1C00*-*********** | Reach-in | Medium-temperature application | Vertical Closed Transparent | Self-contained | Non-Hybrid | Automatic | Non-Ozone-Depleting | Non-Ozone-Depleting | 11.33 |  | 58 | 61 | 25 | 1.81 | 4.7 | Federally-Regulated Commercial & Industrial Equipment | 06/13/2022 |  | 11/22/2022
Minus Forty Technologies Corp. | Minus Forty | 14-UDGC-L2-1C00*-*********** | Reach-in | Medium-temperature application | Vertical Closed Transparent | Self-contained | Non-Hybrid | Automatic | Non-Ozone-Depleting | Non-Ozone-Depleting | 11.33 |  | 58 | 61 | 25 | 1.81 | 4.7 | Federally-Regulated Commercial & Industrial Equipment | 06/13/2022 |  | 11/22/2022
Minus Forty Technologies Corp. | Minus Forty | 14-UDGC-01-1C00*-*********** | Reach-in | Medium-temperature application | Vertical Closed Transparent | Self-contained | Non-Hybrid | Automatic | Non-Ozone-Depleting | Non-Ozone-Depleting | 11.33 |  | 58 | 61 | 25 | 1.81 | 4.7 | Federally-Regulated Commercial & Industrial Equipment | 06/13/2022 |  | 11/22/2022
Minus Forty Technologies Corp. | Minus Forty | 14-UDGC-00-1C00*-*********** | Reach-in | Medium-temperature application | Vertical Closed Transparent | Self-contained | Non-Hybrid | Automatic | Non-Ozone-Depleting | Non-Ozone-Depleting | 11.33 |  | 58 | 61 | 25 | 1.81 | 4.7 | Federally-Regulated Commercial & Industrial Equipment | 06/13/2022 |  | 11/22/2022
QBD Cooling Systems, Inc. | QDB | CD10-58-HC | Reach-in | Medium-temperature application | Vertical Closed Transparent | Self-contained | Non-Hybrid | Automatic | Non-Ozone-Depleting | Non-Ozone-Depleting | 10.56 | 5.21 | 58 | 25 | 25 | 1.73 | 4.61 | Federally-Regulated Commercial & Industrial Equipment | 07/25/2016 |  | 11/22/2022
QBD Cooling Systems, Inc. | QDB | CD10-HC | Reach-in | Medium-temperature application | Vertical Closed Transparent | Self-contained | Non-Hybrid | Automatic | Non-Ozone-Depleting | Non-Ozone-Depleting | 9.65 | 5.21 | 54 | 25 | 25 | 1.7 | 4.5 | Federally-Regulated Commercial & Industrial Equipment | 07/25/2016 |  | 11/22/2022
QBD Cooling Systems, Inc. | QDB | CD12-HC | Reach-in | Medium-temperature application | Vertical Closed Transparent | Self-contained | Non-Hybrid | Automatic | Non-Ozone-Depleting | Non-Ozone-Depleting | 11.62 | 6.34 | 62 | 25 | 25 | 1.75 | 4.73 | Federally-Regulated Commercial & Industrial Equipment | 07/25/2016 |  | 11/22/2022
QBD Cooling Systems, Inc. | QDB | CD14-HC | Reach-in | Medium-temperature application | Vertical Closed Transparent | Self-contained | Non-Hybrid | Automatic | Non-Ozone-Depleting | Non-Ozone-Depleting | 15.55 | 7.27 | 56 | 36 | 25 | 2.15 | 5.21 | Federally-Regulated Commercial & Industrial Equipment | 07/25/2016 |  | 11/22/2022
QBD Cooling Systems, Inc. | QDB | CD26-HC | Reach-in | Medium-temperature application | Vertical Closed Transparent | Self-contained | Non-Hybrid | Automatic | Non-Ozone-Depleting | Non-Ozone-Depleting | 23.67 | 9.11 | 78 | 31 | 30 | 3.1 | 6.18 | Federally-Regulated Commercial & Industrial Equipment | 07/25/2016 |  | 11/22/2022
QBD Cooling Systems, Inc. | QDB | CD34-HC | Reach-in | Medium-temperature application | Vertical Closed Transparent | Self-contained | Non-Hybrid | Automatic | Non-Ozone-Depleting | Non-Ozone-Depleting | 28.96 | 9.73 | 78 | 40 | 30 | 2.55 | 6.82 | Federally-Regulated Commercial & Industrial Equipment | 07/25/2016 |  | 11/22/2022
QBD Cooling Systems, Inc. | QDB | CD35-HC | Reach-in | Medium-temperature application | Vertical Closed Transparent | Self-contained | Non-Hybrid | Automatic | Non-Ozone-Depleting | Non-Ozone-Depleting | 30.29 | 10.45 | 78 | 40 | 30 | 2.55 | 6.97 | Federally-Regulated Commercial & Industrial Equipment | 07/25/2016 |  | 11/22/2022
QBD Cooling Systems, Inc. | QDB | CD38-HC | Reach-in | Medium-temperature application | Vertical Closed Transparent | Self-contained | Non-Hybrid | Automatic | Non-Ozone-Depleting | Non-Ozone-Depleting | 33.66 | 11.04 | 78 | 44 | 30 | 3.99 | 7.38 | Federally-Regulated Commercial & Industrial Equipment | 07/25/2016 |  | 11/22/2022
QBD Cooling Systems, Inc. | QDB | CD39-HC | Reach-in | Medium-temperature application | Vertical Closed Transparent | Self-contained | Non-Hybrid | Automatic | Non-Ozone-Depleting | Non-Ozone-Depleting | 35.3 | 11.04 | 78 | 44 | 30 | 4.11 | 7.58 | Federally-Regulated Commercial & Industrial Equipment | 07/25/2016 |  | 11/22/2022
QBD Cooling Systems, Inc. | QDB | CD40-HC | Reach-in | Medium-temperature application | Vertical Closed Transparent | Self-contained | Non-Hybrid | Automatic | Non-Ozone-Depleting | Non-Ozone-Depleting | 36.65 | 12.23 | 78 | 48 | 30 | 4.2 | 7.74 | Federally-Regulated Commercial & Industrial Equipment | 07/25/2016 |  | 11/22/2022
QBD Cooling Systems, Inc. | QDB | CD45-HC | Reach-in | Medium-temperature application | Vertical Closed Transparent | Self-contained | Non-Hybrid | Automatic | Non-Ozone-Depleting | Non-Ozone-Depleting | 40.05 | 13.55 | 78 | 52 | 30 | 4.82 | 8.15 | Federally-Regulated Commercial & Industrial Equipment | 07/25/2016 |  | 11/22/2022
QBD Cooling Systems, Inc. | QDB | CD47-HC | Reach-in | Medium-temperature application | Vertical Closed Transparent | Self-contained | Non-Hybrid | Automatic | Non-Ozone-Depleting | Non-Ozone-Depleting | 42.05 | 15.19 | 78 | 52 | 30 | 4.95 | 8.39 | Federally-Regulated Commercial & Industrial Equipment | 07/25/2016 |  | 11/22/2022
QBD Cooling Systems, Inc. | QDB | CD1456-HC | Reach-in | Medium-temperature application | Vertical Closed Transparent | Self-contained | Non-Hybrid | Automatic | Non-Ozone-Depleting | Non-Ozone-Depleting | 14.82 | 7.27 | 40 | 33 | 22 | 2.12 | 5.12 | Federally-Regulated Commercial & Industrial Equipment | 07/25/2016 |  | 11/22/2022
QBD Cooling Systems, Inc. | QDB | CD3055-HC | Reach-in | Medium-temperature application | Vertical Closed Transparent | Self-contained | Non-Hybrid | Automatic | Non-Ozone-Depleting | Non-Ozone-Depleting | 12.85 | 6.8 | 55 | 31 | 25 | 1.9 | 4.88 | Federally-Regulated Commercial & Industrial Equipment | 07/25/2016 |  | 11/22/2022
QBD Cooling Systems, Inc. | QDB | CD4148-HC | Reach-in | Medium-temperature application | Vertical Closed Transparent | Self-contained | Non-Hybrid | Automatic | Non-Ozone-Depleting | Non-Ozone-Depleting | 16.02 | 7.13 | 48 | 48 | 25 | 2.2 | 5.26 | Federally-Regulated Commercial & Industrial Equipment | 07/25/2016 |  | 11/22/2022
QBD Cooling Systems, Inc. | QDB | CD4154-HC | Reach-in | Medium-temperature application | Vertical Closed Transparent | Self-contained | Non-Hybrid | Automatic | Non-Ozone-Depleting | Non-Ozone-Depleting | 15.46 | 8.47 | 54 | 47 | 21 | 2.2 | 5.2 | Federally-Regulated Commercial & Industrial Equipment | 07/25/2016 |  | 11/22/2022
QBD Cooling Systems, Inc. | QDB | CD4160-HC | Reach-in | Medium-temperature application | Vertical Closed Transparent | Self-contained | Non-Hybrid | Automatic | Non-Ozone-Depleting | Non-Ozone-Depleting | 17.76 | 9.93 | 56 | 47 | 21 | 2.45 | 5.47 | Federally-Regulated Commercial & Industrial Equipment | 07/25/2016 |  | 11/22/2022
QBD Cooling Systems, Inc. | QBD | PC8-HC | Reach-in | Medium-temperature application | Vertical Closed Transparent | Self-contained | Non-Hybrid | Automatic | Non-Ozone-Depleting | Non-Ozone-Depleting | 9.67 | 4.95 | 74 | 20 | 25 | 1.3 | 4.5 | Federally-Regulated Commercial & Industrial Equipment | 08/24/2016 |  | 11/22/2022
QBD Cooling Systems, Inc. | QBD | SL10-HC | Reach-in | Medium-temperature application | Vertical Closed Transparent | Self-contained | Non-Hybrid | Automatic | Non-Ozone-Depleting | Non-Ozone-Depleting | 7.27 | 5.4 | 54 | 25 | 18 | 1.25 | 4.21 | Federally-Regulated Commercial & Industrial Equipment | 08/24/2016 |  | 11/22/2022
QBD Cooling Systems, Inc. | QBD | DC7HG-HC | Reach-in | Medium-temperature application | Vertical Closed Transparent | Self-contained | Non-Hybrid | Automatic | Non-Ozone-Depleting | Non-Ozone-Depleting | 6.79 | 4.16 | 38 | 21 | 25 | 1.3 | 4.15 | Federally-Regulated Commercial & Industrial Equipment | 08/24/2016 |  | 11/22/2022
QBD Cooling Systems, Inc. | QBD | DC7-HC | Reach-in | Medium-temperature application | Vertical Closed Transparent | Self-contained | Non-Hybrid | Automatic | Non-Ozone-Depleting | Non-Ozone-Depleting | 6.79 | 4.16 | 38 | 21 | 25 | 1.3 | 4.15 | Federally-Regulated Commercial & Industrial Equipment | 08/24/2016 |  | 11/22/2022
QBD Cooling Systems, Inc. | QBD | DC6-HC | Reach-in | Medium-temperature application | Vertical Closed Transparent | Self-contained | Non-Hybrid | Automatic | Non-Ozone-Depleting | Non-Ozone-Depleting | 5.18 | 3.63 | 35 | 20 | 22 | 1.2 | 3.96 | Federally-Regulated Commercial & Industrial Equipment | 08/24/2016 |  | 11/22/2022
QBD Cooling Systems, Inc. | QBD | DC6LP-HC | Reach-in | Medium-temperature application | Vertical Closed Transparent | Self-contained | Non-Hybrid | Automatic | Non-Ozone-Depleting | Non-Ozone-Depleting | 4.78 | 3.63 | 34 | 26 | 21 | 1.2 | 3.91 | Federally-Regulated Commercial & Industrial Equipment | 08/24/2016 |  | 11/22/2022
QBD Cooling Systems, Inc. | QBD | CD20-HC | Reach-in | Medium-temperature application | Vertical Closed Transparent | Self-contained | Non-Hybrid | Automatic | Non-Ozone-Depleting | Non-Ozone-Depleting | 16.05 | 8.65 | 78.88 | 24.88 | 24.5 | 2.45 | 5.27 | Federally-Regulated Commercial & Industrial Equipment | 05/30/2017 |  | 11/22/2022
QBD Cooling Systems, Inc. | QBD | CD10PH-HC | Reach-in | Medium-temperature application | Vertical Closed Transparent | Self-contained | Non-Hybrid | Automatic | Non-Ozone-Depleting | Non-Ozone-Depleting | 9.65 | 5 | 54 | 24.88 | 24.5 | 1.66 | 4.5 | Federally-Regulated Commercial & Industrial Equipment | 05/30/2017 |  | 11/22/2022
QBD Cooling Systems, Inc. | QBD | DC120-HC | Reach-in | Medium-temperature application | Vertical Closed Transparent | Self-contained | Non-Hybrid | Automatic | Non-Ozone-Depleting | Non-Ozone-Depleting | 4.64 | 3.52 | 43 | 21 | 18.88 | 1.28 | 3.9 | Federally-Regulated Commercial & Industrial Equipment | 05/30/2017 |  | 11/22/2022
QBD Cooling Systems, Inc. | QBD | DC3354SSL-HC | Reach-in | Medium-temperature application | Vertical Closed Transparent | Self-contained | Non-Hybrid | Automatic | Non-Ozone-Depleting | Non-Ozone-Depleting | 10.19 | 6.5 | 54 | 36.13 | 18 | 1.86 | 4.56 | Federally-Regulated Commercial & Industrial Equipment | 05/30/2017 |  | 11/22/2022
QBD Cooling Systems, Inc. | QBD | DC3356SSL-HC | Reach-in | Medium-temperature application | Vertical Closed Transparent | Self-contained | Non-Hybrid | Automatic | Non-Ozone-Depleting | Non-Ozone-Depleting | 10.69 | 6.95 | 56 | 36.13 | 18 | 1.92 | 4.62 | Federally-Regulated Commercial & Industrial Equipment | 05/30/2017 |  | 11/22/2022
QBD Cooling Systems, Inc. | QBD | DC10PT-HC | Pass-Through | Medium-temperature application | Vertical Closed Transparent | Self-contained | Non-Hybrid | Automatic | Non-Ozone-Depleting | Non-Ozone-Depleting | 10.21 |  | 54 | 24.88 | 23.84 | 1.82 | 4.57 | Federally-Regulated Commercial & Industrial Equipment | 06/09/2017 |  | 11/22/2022
QBD Cooling Systems, Inc. | QBD | AC20-HC | Reach-in | Medium-temperature application | Vertical Open | Self-contained | Non-Hybrid | Automatic | Non-Ozone-Depleting | Non-Ozone-Depleting |  | 6.53 | 67 | 20 | 20 | 7.05 | 16.07 | Federally-Regulated Commercial & Industrial Equipment | 04/04/2022 |  | 11/22/2022
QBD Cooling Systems, Inc. | QBD | WC4889-TR | Reach-in | Medium-temperature application | Vertical Open | Self-contained | Non-Hybrid | Automatic | Non-Ozone-Depleting | Non-Ozone-Depleting |  | 14.38 | 89 | 48 | 26 | 27.36 | 29.73 | Federally-Regulated Commercial & Industrial Equipment | 04/04/2022 |  | 11/22/2022
QBD Cooling Systems, Inc. | QBD | WC9657-GNG | Reach-in | Medium-temperature application | Vertical Open | Self-contained | Non-Hybrid | Automatic | Non-Ozone-Depleting | Non-Ozone-Depleting |  | 24.38 | 57 | 95 | 30 | 44.9 | 47.13 | Federally-Regulated Commercial & Industrial Equipment | 04/04/2022 |  | 11/22/2022
QBD Cooling Systems, Inc. | QBD | WC7257-GNG | Reach-in | Medium-temperature application | Vertical Open | Self-contained | Non-Hybrid | Automatic | Non-Ozone-Depleting | Non-Ozone-Depleting |  | 19.63 | 57 | 72 | 30 | 37.5 | 38.87 | Federally-Regulated Commercial & Industrial Equipment | 04/04/2022 |  | 11/22/2022
QBD Cooling Systems, Inc. | QBD | WC10-HC | Reach-in | Medium-temperature application | Vertical Open | Self-contained | Non-Hybrid | Automatic | Non-Ozone-Depleting | Non-Ozone-Depleting |  | 4.81 | 54 | 25.25 | 24.88 | 8.66 | 13.08 | Federally-Regulated Commercial & Industrial Equipment | 04/04/2022 |  | 11/22/2022
QBD Cooling Systems, Inc. | QBD | WC12-HC | Reach-in | Medium-temperature application | Vertical Open | Self-contained | Non-Hybrid | Automatic | Non-Ozone-Depleting | Non-Ozone-Depleting |  | 5.83 | 62 | 24.75 | 22.75 | 9.15 | 14.85 | Federally-Regulated Commercial & Industrial Equipment | 04/04/2022 |  | 11/22/2022
QBD Cooling Systems, Inc. | QBD | WC20-HC | Reach-in | Medium-temperature application | Vertical Open | Self-contained | Non-Hybrid | Automatic | Non-Ozone-Depleting | Non-Ozone-Depleting |  | 8.46 | 78.38 | 25.25 | 22.88 | 9.68 | 19.43 | Federally-Regulated Commercial & Industrial Equipment | 04/04/2022 |  | 11/22/2022
QBD Cooling Systems, Inc. | QBD | RUC27-HC | Undercounter | Medium-temperature application | Vertical Closed Solid | Self-contained | Non-Hybrid | Automatic | Non-Ozone-Depleting | Non-Ozone-Depleting | 5.55 |  | 29 | 27 | 27 | 0.69 | 2.6 | Federally-Regulated Commercial & Industrial Equipment | 04/04/2022 |  | 11/22/2022
QBD Cooling Systems, Inc. | QBD | WC2557 | Reach-in | Medium-temperature application | Vertical Open | Self-contained | Non-Hybrid | Automatic | Non-Ozone-Depleting | Non-Ozone-Depleting |  | 8.88 | 57 | 25 | 25 | 19.21 | 20.16 | Federally-Regulated Commercial & Industrial Equipment | 04/04/2022 |  | 11/22/2022
QBD Cooling Systems, Inc. | QBD | AC28-HC | Reach-in | Medium-temperature application | Vertical Open | Self-contained | Non-Hybrid | Automatic | Non-Ozone-Depleting | Non-Ozone-Depleting |  | 6.86 | 58 | 27.6 | 30.7 | 14.1 | 16.65 | Federally-Regulated Commercial & Industrial Equipment | 04/04/2022 |  | 11/22/2022
QBD Cooling Systems, Inc. | QBD | WC3652-HC | Reach-in | Medium-temperature application | Vertical Open | Self-contained | Non-Hybrid | Automatic | Non-Ozone-Depleting | Non-Ozone-Depleting |  | 11.02 | 56 | 36 | 26 | 10.14 | 23.88 | Federally-Regulated Commercial & Industrial Equipment | 04/04/2022 |  | 11/22/2022
QBD Cooling Systems, Inc. | QBD | CTR7248 | Reach-in | Medium-temperature application | Service Over Counter | Self-contained | Non-Hybrid | Automatic | Non-Ozone-Depleting | Non-Ozone-Depleting |  | 34.33 | 48 | 72 | 30 | 11.65 | 21.6 | Federally-Regulated Commercial & Industrial Equipment | 04/05/2022 |  | 11/22/2022
QBD Cooling Systems, Inc. | QBD | CD3360CPT-HC | Pass-Through | Medium-temperature application | Vertical Closed Transparent | Self-contained | Non-Hybrid | Automatic | Non-Ozone-Depleting | Non-Ozone-Depleting | 16.67 |  | 60 | 39.5 | 25 | 2.49 |  | Federally-Regulated Commercial & Industrial Equipment | 06/12/2022 |  | 11/22/2022
QBD Cooling Systems, Inc. | QBD | WC3681 | Reach-in | Medium-temperature application | Vertical Open | Self-contained | Non-Hybrid | Automatic | Non-Ozone-Depleting | Non-Ozone-Depleting |  | 14.81 | 82 | 34.5 | 31.25 | 28.2 | 30.48 | Federally-Regulated Commercial & Industrial Equipment | 11/05/2022 |  | 11/22/2022
QBD Cooling Systems, Inc. | QBD | WC5182 | Reach-in | Medium-temperature application | Vertical Open | Self-contained | Non-Hybrid | Automatic | Non-Ozone-Depleting | Non-Ozone-Depleting |  | 20.91 | 82 | 51 | 31.25 | 36.7 | 41.09 | Federally-Regulated Commercial & Industrial Equipment | 11/05/2022 |  | 11/22/2022
QBD Cooling Systems, Inc. | QBD | RUC72-HC | Reach-in | Medium-temperature application | Vertical Closed Solid | Self-contained | Non-Hybrid | Automatic | Non-Ozone-Depleting | Non-Ozone-Depleting | 15.78 |  | 31 | 72 | 26.5 | 2.06 | 3.62 | Federally-Regulated Commercial & Industrial Equipment | 11/05/2022 |  | 11/22/2022
QBD Cooling Systems, Inc. | QBD | CTC4856 | Reach-in | Medium-temperature application | Semivertical Open | Self-contained | Non-Hybrid | Automatic | Non-Ozone-Depleting | Non-Ozone-Depleting |  | 4.38 | 56.13 | 47.75 | 36 | 8.27 | 12.17 | Federally-Regulated Commercial & Industrial Equipment | 11/14/2022 |  | 11/22/2022
Minus Forty QBD Corp. | Minus Forty | 13-USGF-L1-1C00*-*********** | Reach-in | Ice-cream application | Vertical Closed Transparent | Self-contained | Non-Hybrid | Automatic | Non-Ozone-Depleting | Non-Ozone-Depleting |  | 5.45 | 63 | 27 | 28 | 5.72 | 6.94 | Federally-Regulated Commercial & Industrial Equipment | 03/22/2017 |  | 11/24/2022
Minus Forty QBD Corp. | Minus Forty | 13-USGR-L1-1C00*-*********** | Reach-in | Medium-temperature application | Vertical Closed Transparent | Self-contained | Non-Hybrid | Automatic | Non-Ozone-Depleting | Non-Ozone-Depleting | 11.24 |  | 63 | 27 | 28 | 1.37 | 4.69 | Federally-Regulated Commercial & Industrial Equipment | 06/07/2017 |  | 11/24/2022
Minus Forty QBD Corp. | Minus Forty | 19-USGF-L1-1C00*-*********** | Reach-in | Ice-cream application | Vertical Closed Transparent | Self-contained | Non-Hybrid | Automatic | Non-Ozone-Depleting | Non-Ozone-Depleting |  | 7.18 | 79 | 27 | 33 | 7.12 | 8.1 | Federally-Regulated Commercial & Industrial Equipment | 03/22/2017 |  | 11/24/2022
Minus Forty QBD Corp. | Minus Forty | 19-USGR-L1-1C00*-*********** | Reach-in | Medium-temperature application | Vertical Closed Transparent | Self-contained | Non-Hybrid | Automatic | Non-Ozone-Depleting | Non-Ozone-Depleting | 18.39 |  | 79 | 27 | 33 | 1.72 | 5.55 | Federally-Regulated Commercial & Industrial Equipment | 08/10/2018 |  | 11/24/2022
Minus Forty QBD Corp. | Minus Forty | 22-USGF-L1-1C00*-*********** | Reach-in | Ice-cream application | Vertical Closed Transparent | Self-contained | Non-Hybrid | Automatic | Non-Ozone-Depleting | Non-Ozone-Depleting |  | 8.34 | 79 | 30 | 33 | 8.15 | 8.88 | Federally-Regulated Commercial & Industrial Equipment | 03/22/2017 |  | 11/24/2022
Minus Forty QBD Corp. | Minus Forty | 22-USGR-L1-1C00*-*********** | Reach-in | Medium-temperature application | Vertical Closed Transparent | Self-contained | Non-Hybrid | Automatic | Non-Ozone-Depleting | Non-Ozone-Depleting | 21.5 |  | 79 | 30 | 33 | 1.85 | 5.92 | Federally-Regulated Commercial & Industrial Equipment | 03/22/2017 |  | 11/24/2022
Minus Forty QBD Corp. | Minus Forty | 44-UDGF-00-1C00*-*********** | Reach-in | Low-temperature application (f | Vertical Closed Transparent | Self-contained | Non-Hybrid | Automatic | Non-Ozone-Depleting | Non-Ozone-Depleting | 38.43 |  | 79 | 50 | 33 | 12.67 | 32.92 | Federally-Regulated Commercial & Industrial Equipment | 03/22/2017 |  | 11/24/2022
Minus Forty QBD Corp. | Minus Forty | 44-UDGF-X1-1C00*-*********** | Reach-in | Low-temperature application (f | Vertical Closed Transparent | Self-contained | Non-Hybrid | Automatic | Non-Ozone-Depleting | Non-Ozone-Depleting | 38.43 |  | 79 | 50 | 33 | 12.67 | 32.92 | Federally-Regulated Commercial & Industrial Equipment | 03/22/2017 |  | 11/24/2022
Minus Forty QBD Corp. | Minus Forty | 44-UDGF-L1-1C00*-*********** | Reach-in | Low-temperature application (f | Vertical Closed Transparent | Self-contained | Non-Hybrid | Automatic | Non-Ozone-Depleting | Non-Ozone-Depleting | 38.43 |  | 79 | 50 | 33 | 12.67 | 32.92 | Federally-Regulated Commercial & Industrial Equipment | 03/22/2017 |  | 11/24/2022
Minus Forty QBD Corp. | Minus Forty | 44-UDGR-L1-1C00*-*********** | Reach-in | Medium-temperature application | Vertical Closed Transparent | Self-contained | Non-Hybrid | Automatic | Non-Ozone-Depleting | Non-Ozone-Depleting | 38.43 |  | 79 | 50 | 33 | 2.85 | 7.95 | Federally-Regulated Commercial & Industrial Equipment | 03/22/2017 |  | 11/24/2022
Minus Forty QBD Corp. | Minus Forty | 44-UDGR-00-1C00*-*********** | Reach-in | Medium-temperature application | Vertical Closed Transparent | Self-contained | Non-Hybrid | Automatic | Non-Ozone-Depleting | Non-Ozone-Depleting | 38.43 |  | 79 | 50 | 33 | 2.85 | 7.95 | Federally-Regulated Commercial & Industrial Equipment | 03/22/2017 |  | 11/24/2022
Minus Forty QBD Corp. | Minus Forty | 44-UDGR-X1-1C00*-*********** | Reach-in | Medium-temperature application | Vertical Closed Transparent | Self-contained | Non-Hybrid | Automatic | Non-Ozone-Depleting | Non-Ozone-Depleting | 38.43 |  | 79 | 50 | 33 | 2.85 | 7.95 | Federally-Regulated Commercial & Industrial Equipment | 03/22/2017 |  | 11/24/2022
Minus Forty QBD Corp. | Minus Forty | 13-USGF-L1-1C00*-*********** | Reach-in | Low-temperature application (f | Vertical Closed Transparent | Self-contained | Non-Hybrid | Automatic | Non-Ozone-Depleting | Non-Ozone-Depleting | 11.24 |  | 63 | 27 | 28 | 4.41 | 12.53 | Federally-Regulated Commercial & Industrial Equipment | 06/28/2017 |  | 11/27/2022
Minus Forty QBD Corp. | Minus Forty | 19-USGF-L1-1C00*-*********** | Reach-in | Low-temperature application (f | Vertical Closed Transparent | Self-contained | Non-Hybrid | Automatic | Non-Ozone-Depleting | Non-Ozone-Depleting | 18.39 |  | 79 | 27 | 33 | 5.41 | 17.89 | Federally-Regulated Commercial & Industrial Equipment | 06/05/2017 |  | 11/27/2022
Minus Forty QBD Corp. | Minus Forty | 22-USGF-L1-1C00*-*********** | Reach-in | Low-temperature application (f | Vertical Closed Transparent | Self-contained | Non-Hybrid | Automatic | Non-Ozone-Depleting | Non-Ozone-Depleting | 21.5 |  | 79 | 30 | 33 | 5.78 | 20.22 | Federally-Regulated Commercial & Industrial Equipment | 06/01/2017 |  | 11/27/2022
PREMIERE Corporation | Turbo Air | TJMI-55SDW-N | Reach-in | Low-temperature application (f | Vertical Closed Transparent | Self-contained | Non-Hybrid | Automatic | Non-Ozone-Depleting | Non-Ozone-Depleting | 60.04 |  | 84 | 66 | 38 | 16.73 | 49.13 | Federally-Regulated Commercial & Industrial Equipment | 03/25/2022 |  | 12/01/2022
PREMIERE Corporation | Turbo Air | TJMI-55SDB-N | Reach-in | Low-temperature application (f | Vertical Closed Transparent | Self-contained | Non-Hybrid | Automatic | Non-Ozone-Depleting | Non-Ozone-Depleting | 60.04 |  | 84 | 66 | 38 | 16.73 | 49.13 | Federally-Regulated Commercial & Industrial Equipment | 03/25/2022 |  | 12/01/2022
PREMIERE Corporation | Turbo Air | TJMI-55SDAB-N | Reach-in | Low-temperature application (f | Vertical Closed Transparent | Self-contained | Non-Hybrid | Automatic | Non-Ozone-Depleting | Non-Ozone-Depleting | 60.04 |  | 84 | 66 | 38 | 16.73 | 49.13 | Federally-Regulated Commercial & Industrial Equipment | 03/25/2022 |  | 12/01/2022
Minus Forty QBD Corp. | QDB | CD10-58-HC | Reach-in | Medium-temperature application | Vertical Closed Transparent | Self-contained | Non-Hybrid | Automatic | Non-Ozone-Depleting | Non-Ozone-Depleting | 10.56 | 5.21 | 58 | 25 | 25 | 1.73 | 4.61 | Federally-Regulated Commercial & Industrial Equipment | 07/25/2016 |  | 12/14/2022
Minus Forty QBD Corp. | QDB | CD10-HC | Reach-in | Medium-temperature application | Vertical Closed Transparent | Self-contained | Non-Hybrid | Automatic | Non-Ozone-Depleting | Non-Ozone-Depleting | 9.65 | 5.21 | 54 | 25 | 25 | 1.7 | 4.5 | Federally-Regulated Commercial & Industrial Equipment | 07/25/2016 |  | 12/14/2022
Minus Forty QBD Corp. | QDB | CD12-HC | Reach-in | Medium-temperature application | Vertical Closed Transparent | Self-contained | Non-Hybrid | Automatic | Non-Ozone-Depleting | Non-Ozone-Depleting | 11.62 | 6.34 | 62 | 25 | 25 | 1.75 | 4.73 | Federally-Regulated Commercial & Industrial Equipment | 07/25/2016 |  | 12/14/2022
Minus Forty QBD Corp. | QDB | CD14-HC | Reach-in | Medium-temperature application | Vertical Closed Transparent | Self-contained | Non-Hybrid | Automatic | Non-Ozone-Depleting | Non-Ozone-Depleting | 15.55 | 7.27 | 56 | 36 | 25 | 2.15 | 5.21 | Federally-Regulated Commercial & Industrial Equipment | 07/25/2016 |  | 12/14/2022
Minus Forty QBD Corp. | QDB | CD1456-HC | Reach-in | Medium-temperature application | Vertical Closed Transparent | Self-contained | Non-Hybrid | Automatic | Non-Ozone-Depleting | Non-Ozone-Depleting | 14.82 | 7.27 | 40 | 33 | 22 | 2.12 | 5.12 | Federally-Regulated Commercial & Industrial Equipment | 07/25/2016 |  | 12/14/2022
Minus Forty QBD Corp. | QDB | CD26-HC | Reach-in | Medium-temperature application | Vertical Closed Transparent | Self-contained | Non-Hybrid | Automatic | Non-Ozone-Depleting | Non-Ozone-Depleting | 23.67 | 9.11 | 78 | 31 | 30 | 3.1 | 6.18 | Federally-Regulated Commercial & Industrial Equipment | 07/25/2016 |  | 12/14/2022
Minus Forty QBD Corp. | QDB | CD3055-HC | Reach-in | Medium-temperature application | Vertical Closed Transparent | Self-contained | Non-Hybrid | Automatic | Non-Ozone-Depleting | Non-Ozone-Depleting | 12.85 | 6.8 | 55 | 31 | 25 | 1.9 | 4.88 | Federally-Regulated Commercial & Industrial Equipment | 07/25/2016 |  | 12/14/2022
Minus Forty QBD Corp. | QDB | CD34-HC | Reach-in | Medium-temperature application | Vertical Closed Transparent | Self-contained | Non-Hybrid | Automatic | Non-Ozone-Depleting | Non-Ozone-Depleting | 28.96 | 9.73 | 78 | 40 | 30 | 2.55 | 6.82 | Federally-Regulated Commercial & Industrial Equipment | 07/25/2016 |  | 12/14/2022
Minus Forty QBD Corp. | QDB | CD35-HC | Reach-in | Medium-temperature application | Vertical Closed Transparent | Self-contained | Non-Hybrid | Automatic | Non-Ozone-Depleting | Non-Ozone-Depleting | 30.29 | 10.45 | 78 | 40 | 30 | 2.55 | 6.97 | Federally-Regulated Commercial & Industrial Equipment | 07/25/2016 |  | 12/14/2022
Minus Forty QBD Corp. | QDB | CD38-HC | Reach-in | Medium-temperature application | Vertical Closed Transparent | Self-contained | Non-Hybrid | Automatic | Non-Ozone-Depleting | Non-Ozone-Depleting | 33.66 | 11.04 | 78 | 44 | 30 | 3.99 | 7.38 | Federally-Regulated Commercial & Industrial Equipment | 07/25/2016 |  | 12/14/2022
Minus Forty QBD Corp. | QDB | CD39-HC | Reach-in | Medium-temperature application | Vertical Closed Transparent | Self-contained | Non-Hybrid | Automatic | Non-Ozone-Depleting | Non-Ozone-Depleting | 35.3 | 11.04 | 78 | 44 | 30 | 4.11 | 7.58 | Federally-Regulated Commercial & Industrial Equipment | 07/25/2016 |  | 12/14/2022
Minus Forty QBD Corp. | QDB | CD40-HC | Reach-in | Medium-temperature application | Vertical Closed Transparent | Self-contained | Non-Hybrid | Automatic | Non-Ozone-Depleting | Non-Ozone-Depleting | 36.65 | 12.23 | 78 | 48 | 30 | 4.2 | 7.74 | Federally-Regulated Commercial & Industrial Equipment | 07/25/2016 |  | 12/14/2022
Minus Forty QBD Corp. | QDB | CD4148-HC | Reach-in | Medium-temperature application | Vertical Closed Transparent | Self-contained | Non-Hybrid | Automatic | Non-Ozone-Depleting | Non-Ozone-Depleting | 16.02 | 7.13 | 48 | 48 | 25 | 2.2 | 5.26 | Federally-Regulated Commercial & Industrial Equipment | 07/25/2016 |  | 12/14/2022
Minus Forty QBD Corp. | QDB | CD4154-HC | Reach-in | Medium-temperature application | Vertical Closed Transparent | Self-contained | Non-Hybrid | Automatic | Non-Ozone-Depleting | Non-Ozone-Depleting | 15.46 | 8.47 | 54 | 47 | 21 | 2.2 | 5.2 | Federally-Regulated Commercial & Industrial Equipment | 07/25/2016 |  | 12/14/2022
Minus Forty QBD Corp. | QDB | CD4160-HC | Reach-in | Medium-temperature application | Vertical Closed Transparent | Self-contained | Non-Hybrid | Automatic | Non-Ozone-Depleting | Non-Ozone-Depleting | 17.76 | 9.93 | 56 | 47 | 21 | 2.45 | 5.47 | Federally-Regulated Commercial & Industrial Equipment | 07/25/2016 |  | 12/14/2022
Minus Forty QBD Corp. | QDB | CD45-HC | Reach-in | Medium-temperature application | Vertical Closed Transparent | Self-contained | Non-Hybrid | Automatic | Non-Ozone-Depleting | Non-Ozone-Depleting | 40.05 | 13.55 | 78 | 52 | 30 | 4.82 | 8.15 | Federally-Regulated Commercial & Industrial Equipment | 07/25/2016 |  | 12/14/2022
Minus Forty QBD Corp. | QDB | CD47-HC | Reach-in | Medium-temperature application | Vertical Closed Transparent | Self-contained | Non-Hybrid | Automatic | Non-Ozone-Depleting | Non-Ozone-Depleting | 42.05 | 15.19 | 78 | 52 | 30 | 4.95 | 8.39 | Federally-Regulated Commercial & Industrial Equipment | 07/25/2016 |  | 12/14/2022
Food Warming Equipment Co., Inc. | JonesZylon | JZHR-120HD-RH | Reach-in | Medium-temperature application | Vertical Closed Solid | Self-contained | Non-Hybrid | Automatic | Non-Ozone-Depleting | Non-Ozone-Depleting | 12.9 | 0 | 75 | 57.63 | 29 | 1.93 | 3.33 | Federally-Regulated Commercial & Industrial Equipment | 12/16/2019 |  | 01/06/2023
Food Warming Equipment Co., Inc. | JonesZylon | JZHR-120HD-RH-RR | Reach-in | Medium-temperature application | Vertical Closed Solid | Self-contained | Non-Hybrid | Automatic | Non-Ozone-Depleting | Non-Ozone-Depleting | 12.79 | 0 | 75 | 52.75 | 29 | 1.93 | 3.32 | Federally-Regulated Commercial & Industrial Equipment | 08/30/2022 |  | 01/06/2023
Food Warming Equipment Co., Inc. | JonesZylon | JZHR-144HD-RH | Reach-in | Medium-temperature application | Vertical Closed Solid | Self-contained | Non-Hybrid | Automatic | Non-Ozone-Depleting | Non-Ozone-Depleting | 18.36 | 0 | 75.7 | 63.88 | 31.75 | 1.65 | 3.88 | Federally-Regulated Commercial & Industrial Equipment | 12/16/2019 |  | 01/06/2023
Food Warming Equipment Co., Inc. | JonesZylon | JZRR-144HD-RH | Reach-in | Medium-temperature application | Vertical Closed Solid | Self-contained | Non-Hybrid | Automatic | Non-Ozone-Depleting | Non-Ozone-Depleting | 38.7 | 0 | 46.48 | 51.26 | 28.23 | 1.9 | 5.91 | Federally-Regulated Commercial & Industrial Equipment | 08/30/2022 |  | 01/06/2023
Novum (overseas) Ltd | Novum | 2500F TD | Display Case | Low-temperature application (f | Vertical Closed Transparent | Self-contained | Non-Hybrid | Automatic | Non-Ozone-Depleting | Non-Ozone-Depleting | 95.7 | 36.7 | 83 | 91 | 39 | 17.27 | 75.88 | Federally-Regulated Commercial & Industrial Equipment | 01/25/2023 |  | 01/25/2023
Novum (overseas) Ltd | Novum | 1900F TD | Display Case | Low-temperature application (f | Vertical Closed Transparent | Self-contained | Non-Hybrid | Automatic | Non-Ozone-Depleting | Non-Ozone-Depleting | 75.2 | 36.7 | 83 | 91 | 33 | 17.27 | 60.5 | Federally-Regulated Commercial & Industrial Equipment | 01/25/2023 |  | 01/25/2023
Novum (overseas) Ltd | Novum | 1700F TD | Display Case | Low-temperature application (f | Vertical Closed Transparent | Self-contained | Non-Hybrid | Automatic | Non-Ozone-Depleting | Non-Ozone-Depleting | 61.7 | 24.43 | 83 | 61 | 39 | 11.13 | 50.38 | Federally-Regulated Commercial & Industrial Equipment | 01/25/2023 |  | 01/25/2023
Novum (overseas) Ltd | Novum | 1300F TD | Display Case | Low-temperature application (f | Vertical Closed Transparent | Self-contained | Non-Hybrid | Automatic | Non-Ozone-Depleting | Non-Ozone-Depleting | 48.5 | 24.43 | 83 | 61 | 33 | 11.13 | 40.48 | Federally-Regulated Commercial & Industrial Equipment | 01/25/2023 |  | 01/25/2023
Novum (overseas) Ltd | Novum | 2500R TD | Display Case | Medium-temperature application | Vertical Closed Transparent | Self-contained | Non-Hybrid | Automatic | Non-Ozone-Depleting | Non-Ozone-Depleting | 95.7 | 36.7 | 83 | 91 | 39 | 6.72 | 14.82 | Federally-Regulated Commercial & Industrial Equipment | 01/25/2023 |  | 01/25/2023
Novum (overseas) Ltd | Novum | 1900R TD | Display Case | Medium-temperature application | Vertical Closed Transparent | Self-contained | Non-Hybrid | Automatic | Non-Ozone-Depleting | Non-Ozone-Depleting | 75.2 | 36.7 | 83 | 91 | 33 | 6.72 | 12.36 | Federally-Regulated Commercial & Industrial Equipment | 01/25/2023 |  | 01/25/2023
Novum (overseas) Ltd | Novum | 1700R TD | Display Case | Medium-temperature application | Vertical Closed Transparent | Self-contained | Non-Hybrid | Automatic | Non-Ozone-Depleting | Non-Ozone-Depleting | 61.7 | 24.43 | 83 | 61 | 39 | 4.33 | 10.74 | Federally-Regulated Commercial & Industrial Equipment | 01/25/2023 |  | 01/25/2023
Novum (overseas) Ltd | Novum | 1300R TD | Display Case | Medium-temperature application | Vertical Closed Transparent | Self-contained | Non-Hybrid | Automatic | Non-Ozone-Depleting | Non-Ozone-Depleting | 48.5 | 24.43 | 83 | 61 | 33 | 4.33 | 9.16 | Federally-Regulated Commercial & Industrial Equipment | 01/25/2023 |  | 01/25/2023
Novum (overseas) Ltd | Novum | SC1008F DR | Display Case | Low-temperature application (f | Horizontal Closed Transparent | Self-contained | Non-Hybrid | Automatic | Non-Ozone-Depleting | Non-Ozone-Depleting | 36.4 | 19.16 | 32 | 83 | 39 | 4.03 | 31.4 | Federally-Regulated Commercial & Industrial Equipment | 01/25/2023 |  | 01/25/2023
Novum (overseas) Ltd | Novum | SC1008R DR | Display Case | Medium-temperature application | Horizontal Closed Transparent | Self-contained | Non-Hybrid | Automatic | Non-Ozone-Depleting | Non-Ozone-Depleting | 36.4 | 19.16 | 32 | 83 | 39 | 2.46 | 7.71 | Federally-Regulated Commercial & Industrial Equipment | 01/25/2023 |  | 01/25/2023
Food Warming Equipment Co., Inc. | JonesZylon | PTSB-1109-84HR | Reach-in | Medium-temperature application | Vertical Closed Solid | Self-contained | Non-Hybrid | Automatic | Non-Ozone-Depleting | Non-Ozone-Depleting | 11.4 | 0 | 65 | 62 | 32.5 | 1.35 | 3.18 | Federally-Regulated Commercial & Industrial Equipment | 08/30/2022 |  | 01/26/2023
Food Warming Equipment Co., Inc. | JonesZylon | PTSB-1109-96HR | Reach-in | Medium-temperature application | Vertical Closed Solid | Self-contained | Non-Hybrid | Automatic | Non-Ozone-Depleting | Non-Ozone-Depleting | 14.63 | 0 | 66.25 | 62.88 | 32.5 | 1.27 | 3.5 | Federally-Regulated Commercial & Industrial Equipment | 08/30/2022 |  | 01/26/2023
Food Warming Equipment Co., Inc. | JonesZylon | PTSB-1109-120HR | Reach-in | Medium-temperature application | Vertical Closed Solid | Self-contained | Non-Hybrid | Automatic | Non-Ozone-Depleting | Non-Ozone-Depleting | 13.02 | 0 | 75 | 57.63 | 29 | 1.35 | 3.34 | Federally-Regulated Commercial & Industrial Equipment | 08/30/2022 |  | 01/26/2023
Food Warming Equipment Co., Inc. | JonesZylon | PTSB-1109-144HR | Reach-in | Medium-temperature application | Vertical Closed Solid | Self-contained | Non-Hybrid | Automatic | Non-Ozone-Depleting | Non-Ozone-Depleting | 18.39 | 0 | 75.7 | 63.88 | 31.75 | 1.65 | 3.88 | Federally-Regulated Commercial & Industrial Equipment | 08/30/2022 |  | 01/26/2023
Continental Refrigerator | Continental Refrigerator | 1FNHD | Reach-in | Low-temperature application (f | Vertical Closed Solid | Self-contained | Non-Hybrid | Automatic | Non-Ozone-Depleting | Non-Ozone-Depleting | 15.56 |  | 77 | 26 | 32 | 4.47 | 7.6 | Federally-Regulated Commercial & Industrial Equipment | 06/29/2020 |  | 02/06/2023
Continental Refrigerator | Continental Refrigerator | 2REN | Reach-in | Medium-temperature application | Vertical Closed Solid | Self-contained | Non-Hybrid | Automatic | Non-Ozone-Depleting | Non-Ozone-Depleting | 48.64 |  | 83 | 57 | 36 | 2.06 |  | Federally-Regulated Commercial & Industrial Equipment | 09/28/2020 |  | 02/06/2023
Continental Refrigerator | Continental Refrigerator | D1RNHD | Reach-in | Medium-temperature application | Vertical Closed Solid | Self-contained | Non-Hybrid | Automatic | Non-Ozone-Depleting | Non-Ozone-Depleting | 19.25 |  | 83 | 18 | 36 | 1.42 | 3.96 | Federally-Regulated Commercial & Industrial Equipment | 06/29/2020 |  | 02/06/2023
Continental Refrigerator | Continental Refrigerator | 1FN | Reach-in | Low-temperature application (f | Vertical Closed Solid | Self-contained | Non-Hybrid | Automatic | Non-Ozone-Depleting | Non-Ozone-Depleting | 18.97 |  | 77 | 26 | 32 | 4.45 | 8.97 | Federally-Regulated Commercial & Industrial Equipment | 06/29/2020 |  | 02/06/2023
Continental Refrigerator | Continental Refrigerator | 1RN | Reach-in | Medium-temperature application | Vertical Closed Solid | Self-contained | Non-Hybrid | Automatic | Non-Ozone-Depleting | Non-Ozone-Depleting | 18.97 |  | 82 | 26 | 36 | 1.28 | 3.94 | Federally-Regulated Commercial & Industrial Equipment | 06/16/2020 |  | 02/06/2023
Continental Refrigerator | Continental Refrigerator | D1REN | Reach-in | Medium-temperature application | Vertical Closed Solid | Self-contained | Non-Hybrid | Automatic | Non-Ozone-Depleting | Non-Ozone-Depleting | 21.8 |  | 82 | 28.5 | 36 | 1.54 | 4.22 | Federally-Regulated Commercial & Industrial Equipment | 06/29/2020 |  | 02/06/2023
Continental Refrigerator | Continental Refrigerator | MC5NDCW | Milk or Beverage Cabinet | Medium-temperature application | Vertical Closed Solid | Self-contained | Non-Hybrid | Manual | Non-Ozone-Depleting | Non-Ozone-Depleting | 24.3 |  | 42 | 58 | 33 | 1.6 | 4.47 | Federally-Regulated Commercial & Industrial Equipment | 08/07/2020 |  | 02/06/2023
Continental Refrigerator | Continental Refrigerator | MC5NSCW | Milk or Beverage Cabinet | Medium-temperature application | Vertical Closed Solid | Self-contained | Non-Hybrid | Manual | Non-Ozone-Depleting | Non-Ozone-Depleting | 23.6 |  | 42 | 58 | 33 | 1.36 | 4.4 | Federally-Regulated Commercial & Industrial Equipment | 08/07/2020 |  | 02/06/2023
Continental Refrigerator | Continental Refrigerator | RA43N | Reach-in | Medium-temperature application | Vertical Closed Solid | Self-contained | Non-Hybrid | Automatic | Non-Ozone-Depleting | Non-Ozone-Depleting | 12.2 |  | 28 | 43 | 32 | 1.05 | 3.26 | Federally-Regulated Commercial & Industrial Equipment | 06/29/2020 |  | 02/06/2023
Continental Refrigerator | Continental Refrigerator | RA60N | Reach-in | Medium-temperature application | Vertical Closed Solid | Self-contained | Non-Hybrid | Automatic | Non-Ozone-Depleting | Non-Ozone-Depleting | 19.2 |  | 28 | 60 | 32 | 1.4 | 3.96 | Federally-Regulated Commercial & Industrial Equipment | 06/29/2020 |  | 02/06/2023
Continental Refrigerator | Continental Refrigerator | RA68N | Reach-in | Medium-temperature application | Vertical Closed Solid | Self-contained | Non-Hybrid | Automatic | Non-Ozone-Depleting | Non-Ozone-Depleting | 22.9 |  | 28 | 68 | 32 | 1.53 | 4.33 | Federally-Regulated Commercial & Industrial Equipment | 06/29/2020 |  | 02/06/2023
Continental Refrigerator | Continental Refrigerator | RA93N | Reach-in | Medium-temperature application | Vertical Closed Solid | Self-contained | Non-Hybrid | Automatic | Non-Ozone-Depleting | Non-Ozone-Depleting | 33.3 |  | 28 | 93 | 32 | 1.91 | 5.37 | Federally-Regulated Commercial & Industrial Equipment | 06/29/2020 |  | 02/06/2023
Continental Refrigerator | Continental Refrigerator | 1RNGD | Reach-in | Medium-temperature application | Vertical Closed Transparent | Self-contained | Non-Hybrid | Automatic | Non-Ozone-Depleting | Non-Ozone-Depleting | 18.97 |  | 82 | 26 | 32 | 1.84 | 5.62 | Federally-Regulated Commercial & Industrial Equipment | 06/29/2020 |  | 02/06/2023
Continental Refrigerator | Continental Refrigerator | 1RNGDHD | Reach-in | Medium-temperature application | Vertical Closed Transparent | Self-contained | Non-Hybrid | Automatic | Non-Ozone-Depleting | Non-Ozone-Depleting | 18.6 |  | 82 | 26 | 32 | 1.89 | 5.57 | Federally-Regulated Commercial & Industrial Equipment | 06/29/2020 |  | 02/06/2023
Continental Refrigerator | Continental Refrigerator | 2RENGD | Reach-in | Medium-temperature application | Vertical Closed Transparent | Self-contained | Non-Hybrid | Automatic | Non-Ozone-Depleting | Non-Ozone-Depleting | 48.8 |  | 82 | 57 | 32 | 3.34 | 9.2 | Federally-Regulated Commercial & Industrial Equipment | 06/29/2020 |  | 02/06/2023
Continental Refrigerator | Continental Refrigerator | 2RNGD | Reach-in | Medium-temperature application | Vertical Closed Transparent | Self-contained | Non-Hybrid | Automatic | Non-Ozone-Depleting | Non-Ozone-Depleting | 43.7 |  | 82 | 52 | 32 | 3.14 | 8.58 | Federally-Regulated Commercial & Industrial Equipment | 06/29/2020 |  | 02/06/2023
Continental Refrigerator | Continental Refrigerator | MC3NDCW | Milk or Beverage Cabinet | Medium-temperature application | Vertical Closed Solid | Self-contained | Non-Hybrid | Manual | Non-Ozone-Depleting | Non-Ozone-Depleting | 13.36 |  | 42 | 34 | 33 | 1.2 | 3.38 | Federally-Regulated Commercial & Industrial Equipment | 08/07/2020 |  | 02/06/2023
Continental Refrigerator | Continental Refrigerator | MC4NSCW | Milk or Beverage Cabinet | Medium-temperature application | Vertical Closed Solid | Self-contained | Non-Hybrid | Manual | Non-Ozone-Depleting | Non-Ozone-Depleting | 18.2 |  | 42 | 49 | 33 | 1.25 | 3.86 | Federally-Regulated Commercial & Industrial Equipment | 08/07/2020 |  | 02/06/2023
Continental Refrigerator | Continental Refrigerator | D1RIN | Reach-in | Medium-temperature application | Vertical Closed Solid | Self-contained | Non-Hybrid | Automatic | Non-Ozone-Depleting | Non-Ozone-Depleting | 32 |  | 86 | 35 | 36 | 2.08 | 5.24 | Federally-Regulated Commercial & Industrial Equipment | 06/29/2020 |  | 02/06/2023
Continental Refrigerator | Continental Refrigerator | D2RIN | Reach-in | Medium-temperature application | Vertical Closed Solid | Self-contained | Non-Hybrid | Automatic | Non-Ozone-Depleting | Non-Ozone-Depleting | 62.94 |  | 86 | 69 | 44 | 3.22 |  | Federally-Regulated Commercial & Industrial Equipment | 09/28/2020 |  | 02/06/2023
Food Warming Equipment Co., Inc. | FWE | URS-10S | Reach-in | Medium-temperature application | Vertical Closed Solid | Self-contained | Non-Hybrid | Automatic | Non-Ozone-Depleting | Non-Ozone-Depleting | 20.75 | 0 | 74.5 | 32.5 | 36 | 1.27 | 4.12 | Federally-Regulated Commercial & Industrial Equipment | 08/30/2022 |  | 02/15/2023
PREMIERE Corporation | Turbo Air | TGF-35SD*-N | Reach-in | Low-temperature application (f | Vertical Closed Transparent | Self-contained | Non-Hybrid | Automatic | Non-Ozone-Depleting | Non-Ozone-Depleting | 28.44 |  | 78 | 42 | 30 | 10.25 | 25.43 | Federally-Regulated Commercial & Industrial Equipment | 07/05/2017 |  | 03/13/2023
PREMIERE Corporation | Turbo Air | TBD-3SBD-N6 | Reach-in | Medium-temperature application | Vertical Closed Solid | Self-contained | Non-Hybrid | Automatic | Non-Ozone-Depleting | Non-Ozone-Depleting | 23 |  | 37 | 69 | 28 | 1.36 | 4.34 | Federally-Regulated Commercial & Industrial Equipment | 01/08/2021 |  | 03/13/2023
True Manufacturing Co. | True | GDM-47-LD | Reach-in | Medium-temperature application | Vertical Closed Transparent | Self-contained | Non-Hybrid | Manual | Non-Ozone-Depleting | Non-Ozone-Depleting | 41.33 |  | 79 | 55 | 30 | 4.85 | 8.3 | Federally-Regulated Commercial & Industrial Equipment | 04/10/2015 |  | 04/03/2023
True Manufacturing Co. | True | FLM-54F~TSL01 | Reach-in | Low-temperature application (f | Vertical Closed Transparent | Self-contained | Non-Hybrid | Automatic | Non-Ozone-Depleting | Non-Ozone-Depleting | 41 |  | 79 | 54 | 31 | 14.39 | 34.85 | Federally-Regulated Commercial & Industrial Equipment | 05/22/2018 |  | 04/03/2023
True Manufacturing Co. | True | FLM-81~TSL01 | Reach-in | Medium-temperature application | Vertical Closed Transparent | Self-contained | Non-Hybrid | Automatic | Non-Ozone-Depleting | Non-Ozone-Depleting | 64.1 |  | 79 | 81 | 31 | 5.73 | 11.03 | Federally-Regulated Commercial & Industrial Equipment | 05/22/2018 |  | 04/03/2023
True Manufacturing Co. | True | FLM-81F~TSL01 | Reach-in | Low-temperature application (f | Vertical Closed Transparent | Self-contained | Non-Hybrid | Automatic | Non-Ozone-Depleting | Non-Ozone-Depleting | 64.1 |  | 79 | 81 | 31 | 20.49 | 52.18 | Federally-Regulated Commercial & Industrial Equipment | 05/22/2018 |  | 04/03/2023
True Manufacturing Co. | True | GDM-07-HC~TSL01 | Pass-Through | Medium-temperature application | Vertical Closed Transparent | Self-contained | Non-Hybrid | Automatic | Non-Ozone-Depleting | Non-Ozone-Depleting | 6.69 |  | 40 | 24 | 25 | 1.04 | 4.14 | Federally-Regulated Commercial & Industrial Equipment | 02/15/2019 |  | 04/03/2023
True Manufacturing Co. | True | GDM-07-HC-LD | Reach-in | Medium-temperature application | Vertical Closed Transparent | Self-contained | Non-Hybrid | Automatic | Non-Ozone-Depleting | Non-Ozone-Depleting | 6.69 |  | 40 | 24 | 25 | 1.04 | 4.14 | Federally-Regulated Commercial & Industrial Equipment | 01/04/2017 |  | 04/03/2023
True Manufacturing Co. | True | GDM-07-S-HC-LD | Reach-in | Medium-temperature application | Vertical Closed Transparent | Self-contained | Non-Hybrid | Automatic | Non-Ozone-Depleting | Non-Ozone-Depleting | 6.69 |  | 40 | 24 | 25 | 1.04 | 4.14 | Federally-Regulated Commercial & Industrial Equipment | 01/04/2017 |  | 04/03/2023
True Manufacturing Co. | True | GDM-23F-HC~TSL01 | Reach-in | Low-temperature application (f | Vertical Closed Transparent | Self-contained | Non-Hybrid | Automatic | Non-Ozone-Depleting | Non-Ozone-Depleting | 19.89 |  | 79 | 27 | 30 | 7.94 | 19.02 | Federally-Regulated Commercial & Industrial Equipment | 01/04/2017 |  | 04/03/2023
True Manufacturing Co. | True | GDM-26F-HC~TSL01 | Reach-in | Low-temperature application (f | Vertical Closed Transparent | Self-contained | Non-Hybrid | Automatic | Non-Ozone-Depleting | Non-Ozone-Depleting | 22.53 |  | 79 | 30 | 30 | 8.11 | 21 | Federally-Regulated Commercial & Industrial Equipment | 01/04/2017 |  | 04/03/2023
True Manufacturing Co. | True | GDM-33-HC-LD | Reach-in | Medium-temperature application | Vertical Closed Transparent | Self-contained | Non-Hybrid | Automatic | Non-Ozone-Depleting | Non-Ozone-Depleting | 29.46 |  | 79 | 40 | 30 | 3.69 | 6.88 | Federally-Regulated Commercial & Industrial Equipment | 03/18/2016 |  | 04/03/2023
True Manufacturing Co. | True | GDM-35-HC~TSL01 | Reach-in | Medium-temperature application | Vertical Closed Transparent | Self-contained | Non-Hybrid | Automatic | Non-Ozone-Depleting | Non-Ozone-Depleting | 31.61 |  | 79 | 40 | 30 | 3.3 | 7.13 | Federally-Regulated Commercial & Industrial Equipment | 01/04/2017 |  | 04/03/2023
True Manufacturing Co. | True | GDM-35-HC-LD | Reach-in | Medium-temperature application | Vertical Closed Transparent | Self-contained | Non-Hybrid | Automatic | Non-Ozone-Depleting | Non-Ozone-Depleting | 31.61 |  | 79 | 40 | 30 | 3.3 | 7.13 | Federally-Regulated Commercial & Industrial Equipment | 03/18/2016 |  | 04/03/2023
True Manufacturing Co. | True | GDM-37-HC-LD | Reach-in | Medium-temperature application | Vertical Closed Transparent | Self-contained | Non-Hybrid | Automatic | Non-Ozone-Depleting | Non-Ozone-Depleting | 33.01 |  | 79 | 44 | 30 | 3.79 | 7.3 | Federally-Regulated Commercial & Industrial Equipment | 03/18/2016 |  | 04/03/2023
True Manufacturing Co. | True | GDM-41-HC-LD | Reach-in | Medium-temperature application | Vertical Closed Transparent | Self-contained | Non-Hybrid | Automatic | Non-Ozone-Depleting | Non-Ozone-Depleting | 36.18 |  | 79 | 48 | 30 | 3.91 | 7.68 | Federally-Regulated Commercial & Industrial Equipment | 03/18/2016 |  | 04/03/2023
True Manufacturing Co. | True | GDM-43F-HC~TSL01 | Reach-in | Low-temperature application (f | Vertical Closed Transparent | Self-contained | Non-Hybrid | Automatic | Non-Ozone-Depleting | Non-Ozone-Depleting | 34.23 |  | 79 | 48 | 30 | 12.57 | 29.77 | Federally-Regulated Commercial & Industrial Equipment | 01/04/2017 |  | 04/03/2023
True Manufacturing Co. | True | GDM-43-HC~TSL01 | Reach-in | Medium-temperature application | Vertical Closed Transparent | Self-contained | Non-Hybrid | Automatic | Non-Ozone-Depleting | Non-Ozone-Depleting | 38.74 |  | 79 | 48 | 30 | 3.69 | 7.99 | Federally-Regulated Commercial & Industrial Equipment | 01/04/2017 |  | 04/03/2023
True Manufacturing Co. | True | GDM-43-HC-LD | Reach-in | Medium-temperature application | Vertical Closed Transparent | Self-contained | Non-Hybrid | Automatic | Non-Ozone-Depleting | Non-Ozone-Depleting | 38.74 |  | 79 | 48 | 30 | 3.69 | 7.99 | Federally-Regulated Commercial & Industrial Equipment | 03/18/2016 |  | 04/03/2023
True Manufacturing Co. | True | GDM-45-HC-LD | Reach-in | Medium-temperature application | Vertical Closed Transparent | Self-contained | Non-Hybrid | Automatic | Non-Ozone-Depleting | Non-Ozone-Depleting | 39.55 |  | 79 | 52 | 30 | 3.88 | 8.09 | Federally-Regulated Commercial & Industrial Equipment | 03/22/2016 |  | 04/03/2023
True Manufacturing Co. | True | GDM-47FC-HC-LD | Reach-in | Medium-temperature application | Vertical Closed Transparent | Self-contained | Non-Hybrid | Automatic | Non-Ozone-Depleting | Non-Ozone-Depleting | 42.05 |  | 79 | 55 | 30 | 4.44 | 8.39 | Federally-Regulated Commercial & Industrial Equipment | 03/24/2017 |  | 04/03/2023
True Manufacturing Co. | True | GDM-47-HC-LD | Reach-in | Medium-temperature application | Vertical Closed Transparent | Self-contained | Non-Hybrid | Automatic | Non-Ozone-Depleting | Non-Ozone-Depleting | 42.05 |  | 79 | 55 | 30 | 4.44 | 8.39 | Federally-Regulated Commercial & Industrial Equipment | 03/24/2017 |  | 04/03/2023
True Manufacturing Co. | True | GDM-49F-HC~TSL01 | Reach-in | Low-temperature application (f | Vertical Closed Transparent | Self-contained | Non-Hybrid | Automatic | Non-Ozone-Depleting | Non-Ozone-Depleting | 41.38 |  | 79 | 55 | 30 | 13.91 | 35.14 | Federally-Regulated Commercial & Industrial Equipment | 01/04/2017 |  | 04/03/2023
True Manufacturing Co. | True | GDM-69FC-HC-LD | Reach-in | Medium-temperature application | Vertical Closed Transparent | Self-contained | Non-Hybrid | Automatic | Non-Ozone-Depleting | Non-Ozone-Depleting | 62.39 |  | 79 | 79 | 30 | 6.27 | 10.83 | Federally-Regulated Commercial & Industrial Equipment | 01/04/2017 |  | 04/03/2023
True Manufacturing Co. | True | GDM-69-HC-LD | Reach-in | Medium-temperature application | Vertical Closed Transparent | Self-contained | Non-Hybrid | Automatic | Non-Ozone-Depleting | Non-Ozone-Depleting | 62.39 |  | 79 | 79 | 30 | 6.27 | 10.83 | Federally-Regulated Commercial & Industrial Equipment | 01/04/2017 |  | 04/03/2023
True Manufacturing Co. | True | GDM-72F-HC~TSL01 | Reach-in | Low-temperature application (f | Vertical Closed Transparent | Self-contained | Non-Hybrid | Automatic | Non-Ozone-Depleting | Non-Ozone-Depleting | 62.64 |  | 79 | 79 | 30 | 20.3 | 51.08 | Federally-Regulated Commercial & Industrial Equipment | 01/04/2017 |  | 04/03/2023
True Manufacturing Co. | True | GDM-72-HC-LD | Reach-in | Medium-temperature application | Vertical Closed Transparent | Self-contained | Non-Hybrid | Automatic | Non-Ozone-Depleting | Non-Ozone-Depleting | 65.68 |  | 79 | 79 | 30 | 4.9 | 11.22 | Federally-Regulated Commercial & Industrial Equipment | 01/04/2017 |  | 04/03/2023
True Manufacturing Co. | True | STA1R-2HS | Reach-in | Medium-temperature application | Vertical Closed Solid | Self-contained | Non-Hybrid | Automatic | Non-Ozone-Depleting | Non-Ozone-Depleting | 22 |  | 78 | 28 | 34 | 2.08 | 4.24 | Federally-Regulated Commercial & Industrial Equipment | 11/08/2012 |  | 04/04/2023
True Manufacturing Co. | True | STG1R-2HS | Reach-in | Medium-temperature application | Vertical Closed Solid | Self-contained | Non-Hybrid | Automatic | Non-Ozone-Depleting | Non-Ozone-Depleting | 22 |  | 78 | 28 | 34 | 2.08 | 4.24 | Federally-Regulated Commercial & Industrial Equipment | 11/08/2012 |  | 04/04/2023
True Manufacturing Co. | True | STR1R-2HS | Reach-in | Medium-temperature application | Vertical Closed Solid | Self-contained | Non-Hybrid | Automatic | Non-Ozone-Depleting | Non-Ozone-Depleting | 22 |  | 78 | 28 | 34 | 2.08 | 4.24 | Federally-Regulated Commercial & Industrial Equipment | 11/08/2012 |  | 04/04/2023
True Manufacturing Co. | True | G4SM-23FC-HC-LD | Reach-in | Medium-temperature application | Vertical Closed Transparent | Self-contained | Non-Hybrid | Automatic | Non-Ozone-Depleting | Non-Ozone-Depleting | 20.56 |  | 79 | 28 | 31 | 2.67 | 5.81 | Federally-Regulated Commercial & Industrial Equipment | 03/24/2017 |  | 04/04/2023
True Manufacturing Co. | True | G4SM-23-HC-LD | Reach-in | Medium-temperature application | Vertical Closed Transparent | Self-contained | Non-Hybrid | Automatic | Non-Ozone-Depleting | Non-Ozone-Depleting | 20.56 |  | 79 | 28 | 31 | 2.67 | 5.81 | Federally-Regulated Commercial & Industrial Equipment | 03/24/2017 |  | 04/04/2023
True Manufacturing Co. | True | GDM-06-HC-LD | Reach-in | Medium-temperature application | Vertical Closed Transparent | Self-contained | Non-Hybrid | Automatic | Non-Ozone-Depleting | Non-Ozone-Depleting | 5.63 |  | 36 | 21 | 27 | 1.08 | 4.02 | Federally-Regulated Commercial & Industrial Equipment | 01/04/2017 |  | 04/04/2023
True Manufacturing Co. | True | GDM-10-58-HC-LD | Reach-in | Medium-temperature application | Vertical Closed Transparent | Self-contained | Non-Hybrid | Automatic | Non-Ozone-Depleting | Non-Ozone-Depleting | 10.31 |  | 58 | 25 | 24 | 1.38 | 4.58 | Federally-Regulated Commercial & Industrial Equipment | 03/29/2017 |  | 04/04/2023
True Manufacturing Co. | True | GDM-10-HC-LD | Reach-in | Medium-temperature application | Vertical Closed Transparent | Self-contained | Non-Hybrid | Automatic | Non-Ozone-Depleting | Non-Ozone-Depleting | 9.2 |  | 54 | 25 | 24 | 1.18 | 4.44 | Federally-Regulated Commercial & Industrial Equipment | 01/04/2017 |  | 04/04/2023
True Manufacturing Co. | True | GDM-12F-HC-LD | Reach-in | Low-temperature application (f | Vertical Closed Transparent | Self-contained | Non-Hybrid | Automatic | Non-Ozone-Depleting | Non-Ozone-Depleting | 10.65 |  | 63 | 25 | 24 | 4.98 | 12.09 | Federally-Regulated Commercial & Industrial Equipment | 01/19/2017 |  | 04/04/2023
True Manufacturing Co. | True | GDM-12-HC-LD | Reach-in | Medium-temperature application | Vertical Closed Transparent | Self-contained | Non-Hybrid | Automatic | Non-Ozone-Depleting | Non-Ozone-Depleting | 11.31 |  | 63 | 25 | 24 | 1.27 | 4.7 | Federally-Regulated Commercial & Industrial Equipment | 01/04/2017 |  | 04/04/2023
True Manufacturing Co. | True | GDM-19T-HC-LD | Reach-in | Medium-temperature application | Vertical Closed Transparent | Self-contained | Non-Hybrid | Automatic | Non-Ozone-Depleting | Non-Ozone-Depleting | 16.45 |  | 79 | 27 | 25 | 1.91 | 5.31 | Federally-Regulated Commercial & Industrial Equipment | 01/04/2017 |  | 04/04/2023
True Manufacturing Co. | True | GDM-23-HC-LD | Reach-in | Medium-temperature application | Vertical Closed Transparent | Self-contained | Non-Hybrid | Automatic | Non-Ozone-Depleting | Non-Ozone-Depleting | 20.55 |  | 79 | 27 | 30 | 1.95 | 5.81 | Federally-Regulated Commercial & Industrial Equipment | 01/12/2017 |  | 04/04/2023
True Manufacturing Co. | True | GDM-49-HC-LD | Reach-in | Medium-temperature application | Vertical Closed Transparent | Self-contained | Non-Hybrid | Automatic | Non-Ozone-Depleting | Non-Ozone-Depleting | 44.34 |  | 79 | 55 | 30 | 3.6 | 8.66 | Federally-Regulated Commercial & Industrial Equipment | 01/04/2017 |  | 04/04/2023
True Manufacturing Co. | True | GEM-23-HC-LD | Reach-in | Medium-temperature application | Vertical Closed Transparent | Self-contained | Non-Hybrid | Automatic | Non-Ozone-Depleting | Non-Ozone-Depleting | 20.62 |  | 79 | 27 | 30 | 2.41 | 5.81 | Federally-Regulated Commercial & Industrial Equipment | 03/28/2017 |  | 04/04/2023
True Manufacturing Co. | True | STA1R-1S | Reach-in | Medium-temperature application | Vertical Closed Solid | Self-contained | Non-Hybrid | Automatic | Non-Ozone-Depleting | Non-Ozone-Depleting | 22.09 |  | 78 | 28 | 34 | 2.08 | 4.25 | Federally-Regulated Commercial & Industrial Equipment | 01/17/2017 |  | 04/04/2023
True Manufacturing Co. | True | STA1R-1S-HC | Reach-in | Medium-temperature application | Vertical Closed Solid | Self-contained | Non-Hybrid | Automatic | Non-Ozone-Depleting | Non-Ozone-Depleting | 22.09 |  | 78 | 28 | 34 | 1.61 | 4.25 | Federally-Regulated Commercial & Industrial Equipment | 03/25/2016 |  | 04/04/2023
True Manufacturing Co. | True | STA1R-2HG | Reach-in | Medium-temperature application | Vertical Closed Transparent | Self-contained | Non-Hybrid | Automatic | Non-Ozone-Depleting | Non-Ozone-Depleting | 22.67 |  | 78 | 28 | 34 | 2.11 | 6.06 | Federally-Regulated Commercial & Industrial Equipment | 04/04/2016 |  | 04/04/2023
True Manufacturing Co. | True | STA1RPT-1G-1G | Pass-Through | Medium-temperature application | Vertical Closed Transparent | Self-contained | Non-Hybrid | Automatic | Non-Ozone-Depleting | Non-Ozone-Depleting | 25.07 |  | 78 | 28 | 37 | 2.49 | 6.35 | Federally-Regulated Commercial & Industrial Equipment | 04/04/2016 |  | 04/04/2023
True Manufacturing Co. | True | STA1RPT-1G-1S | Pass-Through | Medium-temperature application | Vertical Closed Transparent | Self-contained | Non-Hybrid | Automatic | Non-Ozone-Depleting | Non-Ozone-Depleting | 24.29 |  | 78 | 28 | 37 | 2.49 | 6.25 | Federally-Regulated Commercial & Industrial Equipment | 05/23/2018 |  | 04/04/2023
True Manufacturing Co. | True | STA1RPT-1HG/1HS-1G | Pass-Through | Medium-temperature application | Vertical Closed Transparent | Self-contained | Non-Hybrid | Automatic | Non-Ozone-Depleting | Non-Ozone-Depleting | 24.54 |  | 78 | 28 | 37 | 3.07 | 6.28 | Federally-Regulated Commercial & Industrial Equipment | 05/23/2018 |  | 04/04/2023
True Manufacturing Co. | True | STA1RPT-1S-1G | Pass-Through | Medium-temperature application | Vertical Closed Transparent | Self-contained | Non-Hybrid | Automatic | Non-Ozone-Depleting | Non-Ozone-Depleting | 24.29 |  | 78 | 28 | 37 | 2.49 | 6.25 | Federally-Regulated Commercial & Industrial Equipment | 05/23/2018 |  | 04/04/2023
True Manufacturing Co. | True | STA1RPT-1S-1S | Pass-Through | Medium-temperature application | Vertical Closed Solid | Self-contained | Non-Hybrid | Automatic | Non-Ozone-Depleting | Non-Ozone-Depleting | 23.52 |  | 78 | 28 | 37 | 2.08 | 4.39 | Federally-Regulated Commercial & Industrial Equipment | 04/04/2016 |  | 04/04/2023
True Manufacturing Co. | True | STA1RPT-2HG-1G | Pass-Through | Medium-temperature application | Vertical Closed Transparent | Self-contained | Non-Hybrid | Automatic | Non-Ozone-Depleting | Non-Ozone-Depleting | 24.87 |  | 78 | 28 | 37 | 3.07 | 6.32 | Federally-Regulated Commercial & Industrial Equipment | 05/23/2018 |  | 04/04/2023
True Manufacturing Co. | True | STA1RPT-2HG-1S | Pass-Through | Medium-temperature application | Vertical Closed Transparent | Self-contained | Non-Hybrid | Automatic | Non-Ozone-Depleting | Non-Ozone-Depleting | 24.1 |  | 78 | 28 | 37 | 3.07 | 6.23 | Federally-Regulated Commercial & Industrial Equipment | 05/23/2018 |  | 04/04/2023
True Manufacturing Co. | True | STA1RPT-2HG-2HG | Pass-Through | Medium-temperature application | Vertical Closed Transparent | Self-contained | Non-Hybrid | Automatic | Non-Ozone-Depleting | Non-Ozone-Depleting | 24.67 |  | 78 | 28 | 37 | 3.07 | 6.3 | Federally-Regulated Commercial & Industrial Equipment | 04/04/2016 |  | 04/04/2023
True Manufacturing Co. | True | STA1RPT-2HS-1G | Pass-Through | Medium-temperature application | Vertical Closed Transparent | Self-contained | Non-Hybrid | Automatic | Non-Ozone-Depleting | Non-Ozone-Depleting | 24.21 |  | 78 | 28 | 37 | 3.07 | 6.25 | Federally-Regulated Commercial & Industrial Equipment | 05/23/2018 |  | 04/04/2023
True Manufacturing Co. | True | STA1RPT-2HS-1S | Pass-Through | Medium-temperature application | Vertical Closed Solid | Self-contained | Non-Hybrid | Automatic | Non-Ozone-Depleting | Non-Ozone-Depleting | 23.44 |  | 78 | 28 | 37 | 2.08 | 4.38 | Federally-Regulated Commercial & Industrial Equipment | 05/23/2018 |  | 04/04/2023
True Manufacturing Co. | True | STA1RPT-2HS-2HS | Pass-Through | Medium-temperature application | Vertical Closed Solid | Self-contained | Non-Hybrid | Automatic | Non-Ozone-Depleting | Non-Ozone-Depleting | 23.35 |  | 78 | 28 | 37 | 2.08 | 4.38 | Federally-Regulated Commercial & Industrial Equipment | 04/04/2016 |  | 04/04/2023
True Manufacturing Co. | True | STA1RPT-2HS-2HS-HC | Pass-Through | Medium-temperature application | Vertical Closed Solid | Self-contained | Non-Hybrid | Automatic | Non-Ozone-Depleting | Non-Ozone-Depleting | 23.35 |  | 78 | 28 | 37 | 1.84 | 4.38 | Federally-Regulated Commercial & Industrial Equipment | 05/23/2018 |  | 04/04/2023
True Manufacturing Co. | True | STA2R-2G | Reach-in | Medium-temperature application | Vertical Closed Transparent | Self-contained | Non-Hybrid | Automatic | Non-Ozone-Depleting | Non-Ozone-Depleting | 48.4 |  | 78 | 53 | 34 | 4.79 | 9.15 | Federally-Regulated Commercial & Industrial Equipment | 01/06/2017 |  | 04/04/2023
True Manufacturing Co. | True | STA2R-2S | Reach-in | Medium-temperature application | Vertical Closed Solid | Self-contained | Non-Hybrid | Automatic | Non-Ozone-Depleting | Non-Ozone-Depleting | 46.86 |  | 78 | 53 | 34 | 3.38 | 6.73 | Federally-Regulated Commercial & Industrial Equipment | 03/30/2016 |  | 04/04/2023
True Manufacturing Co. | True | STA2R-4HG | Reach-in | Medium-temperature application | Vertical Closed Transparent | Self-contained | Non-Hybrid | Automatic | Non-Ozone-Depleting | Non-Ozone-Depleting | 48.01 |  | 78 | 53 | 34 | 4.79 | 9.1 | Federally-Regulated Commercial & Industrial Equipment | 03/30/2016 |  | 04/04/2023
True Manufacturing Co. | True | STA2R-4HS | Reach-in | Medium-temperature application | Vertical Closed Solid | Self-contained | Non-Hybrid | Automatic | Non-Ozone-Depleting | Non-Ozone-Depleting | 46.69 |  | 78 | 53 | 34 | 3.38 | 6.71 | Federally-Regulated Commercial & Industrial Equipment | 03/30/2016 |  | 04/04/2023
True Manufacturing Co. | True | STA2RPT-2G-2G | Pass-Through | Medium-temperature application | Vertical Closed Transparent | Self-contained | Non-Hybrid | Automatic | Non-Ozone-Depleting | Non-Ozone-Depleting | 52.79 |  | 78 | 53 | 37 | 6 | 9.67 | Federally-Regulated Commercial & Industrial Equipment | 05/23/2018 |  | 04/04/2023
True Manufacturing Co. | True | STA2RPT-2HG/2HS-2G | Pass-Through | Medium-temperature application | Vertical Closed Transparent | Self-contained | Non-Hybrid | Automatic | Non-Ozone-Depleting | Non-Ozone-Depleting | 52.1 |  | 78 | 53 | 37 | 6 | 9.59 | Federally-Regulated Commercial & Industrial Equipment | 05/23/2018 |  | 04/04/2023
True Manufacturing Co. | True | STA2RPT-2S-2S | Pass-Through | Medium-temperature application | Vertical Closed Solid | Self-contained | Non-Hybrid | Automatic | Non-Ozone-Depleting | Non-Ozone-Depleting | 49.72 |  | 78 | 53 | 37 | 3.38 | 7.01 | Federally-Regulated Commercial & Industrial Equipment | 05/23/2018 |  | 04/04/2023
True Manufacturing Co. | True | STA2RPT-2S-4HS | Pass-Through | Medium-temperature application | Vertical Closed Solid | Self-contained | Non-Hybrid | Automatic | Non-Ozone-Depleting | Non-Ozone-Depleting | 49.54 |  | 78 | 53 | 37 | 3.38 | 6.99 | Federally-Regulated Commercial & Industrial Equipment | 05/23/2018 |  | 04/04/2023
True Manufacturing Co. | True | STA2RPT-4HG-2G | Pass-Through | Medium-temperature application | Vertical Closed Transparent | Self-contained | Non-Hybrid | Automatic | Non-Ozone-Depleting | Non-Ozone-Depleting | 52.4 |  | 78 | 53 | 37 | 6 | 9.63 | Federally-Regulated Commercial & Industrial Equipment | 05/23/2018 |  | 04/04/2023
True Manufacturing Co. | True | STA2RPT-4HG-4HG | Pass-Through | Medium-temperature application | Vertical Closed Transparent | Self-contained | Non-Hybrid | Automatic | Non-Ozone-Depleting | Non-Ozone-Depleting | 52.01 |  | 78 | 53 | 37 | 5.65 | 9.58 | Federally-Regulated Commercial & Industrial Equipment | 05/23/2018 |  | 04/04/2023
True Manufacturing Co. | True | STA2RPT-4HS-2S | Pass-Through | Medium-temperature application | Vertical Closed Solid | Self-contained | Non-Hybrid | Automatic | Non-Ozone-Depleting | Non-Ozone-Depleting | 49.54 |  | 78 | 53 | 37 | 3.38 | 6.99 | Federally-Regulated Commercial & Industrial Equipment | 05/23/2018 |  | 04/04/2023
True Manufacturing Co. | True | STA2RPT-4HS-4HS | Pass-Through | Medium-temperature application | Vertical Closed Solid | Self-contained | Non-Hybrid | Automatic | Non-Ozone-Depleting | Non-Ozone-Depleting | 49.37 |  | 78 | 53 | 37 | 3.38 | 6.98 | Federally-Regulated Commercial & Industrial Equipment | 05/23/2018 |  | 04/04/2023
True Manufacturing Co. | True | STA3R-3G | Reach-in | Medium-temperature application | Vertical Closed Transparent | Self-contained | Non-Hybrid | Automatic | Non-Ozone-Depleting | Non-Ozone-Depleting | 73.78 |  | 78 | 78 | 34 | 6.52 | 12.19 | Federally-Regulated Commercial & Industrial Equipment | 01/06/2017 |  | 04/04/2023
True Manufacturing Co. | True | STA3R-3S | Reach-in | Medium-temperature application | Vertical Closed Solid | Self-contained | Non-Hybrid | Automatic | Non-Ozone-Depleting | Non-Ozone-Depleting | 70.34 |  | 78 | 78 | 34 | 4.3 | 9.07 | Federally-Regulated Commercial & Industrial Equipment | 03/24/2017 |  | 04/04/2023
True Manufacturing Co. | True | STA3R-6HS | Reach-in | Medium-temperature application | Vertical Closed Solid | Self-contained | Non-Hybrid | Automatic | Non-Ozone-Depleting | Non-Ozone-Depleting | 70.07 |  | 78 | 78 | 34 | 4.27 | 9.05 | Federally-Regulated Commercial & Industrial Equipment | 05/31/2017 |  | 04/04/2023
True Manufacturing Co. | True | STG1R-1S | Reach-in | Medium-temperature application | Vertical Closed Solid | Self-contained | Non-Hybrid | Automatic | Non-Ozone-Depleting | Non-Ozone-Depleting | 22.09 |  | 78 | 28 | 34 | 2.08 | 4.25 | Federally-Regulated Commercial & Industrial Equipment | 01/17/2017 |  | 04/04/2023
True Manufacturing Co. | True | STG1R-1S-HC | Reach-in | Medium-temperature application | Vertical Closed Solid | Self-contained | Non-Hybrid | Automatic | Non-Ozone-Depleting | Non-Ozone-Depleting | 22.09 |  | 78 | 28 | 34 | 1.61 | 4.25 | Federally-Regulated Commercial & Industrial Equipment | 03/25/2016 |  | 04/04/2023
True Manufacturing Co. | True | STG1R-2HG | Reach-in | Medium-temperature application | Vertical Closed Transparent | Self-contained | Non-Hybrid | Automatic | Non-Ozone-Depleting | Non-Ozone-Depleting | 22.67 |  | 78 | 28 | 34 | 2.11 | 6.06 | Federally-Regulated Commercial & Industrial Equipment | 04/04/2016 |  | 04/04/2023
True Manufacturing Co. | True | STG1RPT-1G-1G | Pass-Through | Medium-temperature application | Vertical Closed Transparent | Self-contained | Non-Hybrid | Automatic | Non-Ozone-Depleting | Non-Ozone-Depleting | 25.07 |  | 78 | 28 | 37 | 2.49 | 6.35 | Federally-Regulated Commercial & Industrial Equipment | 04/04/2016 |  | 04/04/2023
True Manufacturing Co. | True | STG1RPT-1G-1S | Pass-Through | Medium-temperature application | Vertical Closed Transparent | Self-contained | Non-Hybrid | Automatic | Non-Ozone-Depleting | Non-Ozone-Depleting | 24.29 |  | 78 | 28 | 37 | 2.49 | 6.25 | Federally-Regulated Commercial & Industrial Equipment | 05/23/2018 |  | 04/04/2023
True Manufacturing Co. | True | STG1RPT-1HG/1HS-1G | Pass-Through | Medium-temperature application | Vertical Closed Transparent | Self-contained | Non-Hybrid | Automatic | Non-Ozone-Depleting | Non-Ozone-Depleting | 24.54 |  | 78 | 28 | 37 | 3.07 | 6.28 | Federally-Regulated Commercial & Industrial Equipment | 05/23/2018 |  | 04/04/2023
True Manufacturing Co. | True | STG1RPT-1S-1G | Pass-Through | Medium-temperature application | Vertical Closed Transparent | Self-contained | Non-Hybrid | Automatic | Non-Ozone-Depleting | Non-Ozone-Depleting | 24.29 |  | 78 | 28 | 37 | 2.49 | 6.25 | Federally-Regulated Commercial & Industrial Equipment | 05/23/2018 |  | 04/04/2023
True Manufacturing Co. | True | STG1RPT-1S-1S | Pass-Through | Medium-temperature application | Vertical Closed Solid | Self-contained | Non-Hybrid | Automatic | Non-Ozone-Depleting | Non-Ozone-Depleting | 23.52 |  | 78 | 28 | 37 | 2.08 | 4.39 | Federally-Regulated Commercial & Industrial Equipment | 04/04/2016 |  | 04/04/2023
True Manufacturing Co. | True | STG1RPT-2HG-1G | Pass-Through | Medium-temperature application | Vertical Closed Transparent | Self-contained | Non-Hybrid | Automatic | Non-Ozone-Depleting | Non-Ozone-Depleting | 24.87 |  | 78 | 28 | 37 | 3.07 | 6.32 | Federally-Regulated Commercial & Industrial Equipment | 05/23/2018 |  | 04/04/2023
True Manufacturing Co. | True | STG1RPT-2HG-1S | Pass-Through | Medium-temperature application | Vertical Closed Transparent | Self-contained | Non-Hybrid | Automatic | Non-Ozone-Depleting | Non-Ozone-Depleting | 24.1 |  | 78 | 28 | 37 | 3.07 | 6.23 | Federally-Regulated Commercial & Industrial Equipment | 05/23/2018 |  | 04/04/2023
True Manufacturing Co. | True | STG1RPT-2HG-2HG | Pass-Through | Medium-temperature application | Vertical Closed Transparent | Self-contained | Non-Hybrid | Automatic | Non-Ozone-Depleting | Non-Ozone-Depleting | 24.67 |  | 78 | 28 | 37 | 3.07 | 6.3 | Federally-Regulated Commercial & Industrial Equipment | 04/04/2016 |  | 04/04/2023
True Manufacturing Co. | True | STG1RPT-2HS-1G | Pass-Through | Medium-temperature application | Vertical Closed Transparent | Self-contained | Non-Hybrid | Automatic | Non-Ozone-Depleting | Non-Ozone-Depleting | 24.21 |  | 78 | 28 | 37 | 3.07 | 6.25 | Federally-Regulated Commercial & Industrial Equipment | 05/23/2018 |  | 04/04/2023
True Manufacturing Co. | True | STG1RPT-2HS-1S | Pass-Through | Medium-temperature application | Vertical Closed Solid | Self-contained | Non-Hybrid | Automatic | Non-Ozone-Depleting | Non-Ozone-Depleting | 23.44 |  | 78 | 28 | 37 | 2.08 | 4.38 | Federally-Regulated Commercial & Industrial Equipment | 05/23/2018 |  | 04/04/2023
True Manufacturing Co. | True | STG1RPT-2HS-2HS | Pass-Through | Medium-temperature application | Vertical Closed Solid | Self-contained | Non-Hybrid | Automatic | Non-Ozone-Depleting | Non-Ozone-Depleting | 23.35 |  | 78 | 28 | 37 | 2.08 | 4.38 | Federally-Regulated Commercial & Industrial Equipment | 04/04/2016 |  | 04/04/2023
True Manufacturing Co. | True | STG1RPT-2HS-2HS-HC | Pass-Through | Medium-temperature application | Vertical Closed Solid | Self-contained | Non-Hybrid | Automatic | Non-Ozone-Depleting | Non-Ozone-Depleting | 23.35 |  | 78 | 28 | 37 | 1.84 | 4.38 | Federally-Regulated Commercial & Industrial Equipment | 05/23/2018 |  | 04/04/2023
True Manufacturing Co. | True | STG2R-2G | Reach-in | Medium-temperature application | Vertical Closed Transparent | Self-contained | Non-Hybrid | Automatic | Non-Ozone-Depleting | Non-Ozone-Depleting | 48.4 |  | 78 | 53 | 34 | 4.79 | 9.15 | Federally-Regulated Commercial & Industrial Equipment | 01/06/2017 |  | 04/04/2023
True Manufacturing Co. | True | STG2R-2S | Reach-in | Medium-temperature application | Vertical Closed Solid | Self-contained | Non-Hybrid | Automatic | Non-Ozone-Depleting | Non-Ozone-Depleting | 46.86 |  | 78 | 53 | 34 | 3.38 | 6.73 | Federally-Regulated Commercial & Industrial Equipment | 03/30/2016 |  | 04/04/2023
True Manufacturing Co. | True | STG2R-4HG | Reach-in | Medium-temperature application | Vertical Closed Transparent | Self-contained | Non-Hybrid | Automatic | Non-Ozone-Depleting | Non-Ozone-Depleting | 48.01 |  | 78 | 53 | 34 | 4.79 | 9.1 | Federally-Regulated Commercial & Industrial Equipment | 03/30/2016 |  | 04/04/2023
True Manufacturing Co. | True | STG2R-4HS | Reach-in | Medium-temperature application | Vertical Closed Solid | Self-contained | Non-Hybrid | Automatic | Non-Ozone-Depleting | Non-Ozone-Depleting | 46.69 |  | 78 | 53 | 34 | 3.38 | 6.71 | Federally-Regulated Commercial & Industrial Equipment | 03/30/2016 |  | 04/04/2023
True Manufacturing Co. | True | STG2RPT-2G-2G | Pass-Through | Medium-temperature application | Vertical Closed Transparent | Self-contained | Non-Hybrid | Automatic | Non-Ozone-Depleting | Non-Ozone-Depleting | 52.79 |  | 78 | 53 | 37 | 6 | 9.67 | Federally-Regulated Commercial & Industrial Equipment | 05/23/2018 |  | 04/04/2023
True Manufacturing Co. | True | STG2RPT-2HG/2HS-2G | Pass-Through | Medium-temperature application | Vertical Closed Transparent | Self-contained | Non-Hybrid | Automatic | Non-Ozone-Depleting | Non-Ozone-Depleting | 52.1 |  | 78 | 53 | 37 | 6 | 9.59 | Federally-Regulated Commercial & Industrial Equipment | 05/23/2018 |  | 04/04/2023
True Manufacturing Co. | True | STG2RPT-2S-2S | Pass-Through | Medium-temperature application | Vertical Closed Solid | Self-contained | Non-Hybrid | Automatic | Non-Ozone-Depleting | Non-Ozone-Depleting | 49.72 |  | 78 | 53 | 37 | 3.38 | 7.01 | Federally-Regulated Commercial & Industrial Equipment | 05/23/2018 |  | 04/04/2023
True Manufacturing Co. | True | STG2RPT-2S-4HS | Pass-Through | Medium-temperature application | Vertical Closed Solid | Self-contained | Non-Hybrid | Automatic | Non-Ozone-Depleting | Non-Ozone-Depleting | 49.54 |  | 78 | 53 | 37 | 3.38 | 6.99 | Federally-Regulated Commercial & Industrial Equipment | 05/23/2018 |  | 04/04/2023
True Manufacturing Co. | True | STG2RPT-4HG-2G | Pass-Through | Medium-temperature application | Vertical Closed Transparent | Self-contained | Non-Hybrid | Automatic | Non-Ozone-Depleting | Non-Ozone-Depleting | 52.4 |  | 78 | 53 | 37 | 6 | 9.63 | Federally-Regulated Commercial & Industrial Equipment | 05/23/2018 |  | 04/04/2023
True Manufacturing Co. | True | STG2RPT-4HG-4HG | Pass-Through | Medium-temperature application | Vertical Closed Transparent | Self-contained | Non-Hybrid | Automatic | Non-Ozone-Depleting | Non-Ozone-Depleting | 52.01 |  | 78 | 53 | 37 | 5.65 | 9.58 | Federally-Regulated Commercial & Industrial Equipment | 05/23/2018 |  | 04/04/2023
True Manufacturing Co. | True | STG2RPT-4HS-2S | Pass-Through | Medium-temperature application | Vertical Closed Solid | Self-contained | Non-Hybrid | Automatic | Non-Ozone-Depleting | Non-Ozone-Depleting | 49.54 |  | 78 | 53 | 37 | 3.38 | 6.99 | Federally-Regulated Commercial & Industrial Equipment | 05/23/2018 |  | 04/04/2023
True Manufacturing Co. | True | STG2RPT-4HS-4HS | Pass-Through | Medium-temperature application | Vertical Closed Solid | Self-contained | Non-Hybrid | Automatic | Non-Ozone-Depleting | Non-Ozone-Depleting | 49.37 |  | 78 | 53 | 37 | 3.38 | 6.98 | Federally-Regulated Commercial & Industrial Equipment | 05/23/2018 |  | 04/04/2023
True Manufacturing Co. | True | STG3R-3G | Reach-in | Medium-temperature application | Vertical Closed Transparent | Self-contained | Non-Hybrid | Automatic | Non-Ozone-Depleting | Non-Ozone-Depleting | 73.78 |  | 78 | 78 | 34 | 6.52 | 12.19 | Federally-Regulated Commercial & Industrial Equipment | 01/06/2017 |  | 04/04/2023
True Manufacturing Co. | True | STG3R-3S | Reach-in | Medium-temperature application | Vertical Closed Solid | Self-contained | Non-Hybrid | Automatic | Non-Ozone-Depleting | Non-Ozone-Depleting | 70.34 |  | 78 | 78 | 34 | 4.3 | 9.07 | Federally-Regulated Commercial & Industrial Equipment | 03/24/2017 |  | 04/04/2023
True Manufacturing Co. | True | STG3R-6HS | Reach-in | Medium-temperature application | Vertical Closed Solid | Self-contained | Non-Hybrid | Automatic | Non-Ozone-Depleting | Non-Ozone-Depleting | 70.07 |  | 78 | 78 | 34 | 4.27 | 9.05 | Federally-Regulated Commercial & Industrial Equipment | 05/31/2017 |  | 04/04/2023
True Manufacturing Co. | True | STR1R-1S | Reach-in | Medium-temperature application | Vertical Closed Solid | Self-contained | Non-Hybrid | Automatic | Non-Ozone-Depleting | Non-Ozone-Depleting | 22.09 |  | 78 | 28 | 34 | 2.08 | 4.25 | Federally-Regulated Commercial & Industrial Equipment | 01/17/2017 |  | 04/04/2023
True Manufacturing Co. | True | STR1R-1S-HC | Reach-in | Medium-temperature application | Vertical Closed Solid | Self-contained | Non-Hybrid | Automatic | Non-Ozone-Depleting | Non-Ozone-Depleting | 22.09 |  | 78 | 28 | 34 | 1.61 | 4.25 | Federally-Regulated Commercial & Industrial Equipment | 03/25/2016 |  | 04/04/2023
True Manufacturing Co. | True | STR1R-2HG | Reach-in | Medium-temperature application | Vertical Closed Transparent | Self-contained | Non-Hybrid | Automatic | Non-Ozone-Depleting | Non-Ozone-Depleting | 22.67 |  | 78 | 28 | 34 | 2.11 | 6.06 | Federally-Regulated Commercial & Industrial Equipment | 04/04/2016 |  | 04/04/2023
True Manufacturing Co. | True | STR1RPT-1G-1G | Pass-Through | Medium-temperature application | Vertical Closed Transparent | Self-contained | Non-Hybrid | Automatic | Non-Ozone-Depleting | Non-Ozone-Depleting | 25.07 |  | 78 | 28 | 37 | 2.49 | 6.35 | Federally-Regulated Commercial & Industrial Equipment | 04/04/2016 |  | 04/04/2023
True Manufacturing Co. | True | STR1RPT-1G-1S | Pass-Through | Medium-temperature application | Vertical Closed Transparent | Self-contained | Non-Hybrid | Automatic | Non-Ozone-Depleting | Non-Ozone-Depleting | 24.29 |  | 78 | 28 | 37 | 2.49 | 6.25 | Federally-Regulated Commercial & Industrial Equipment | 05/23/2018 |  | 04/04/2023
True Manufacturing Co. | True | STR1RPT-1HG/1HS-1G | Pass-Through | Medium-temperature application | Vertical Closed Transparent | Self-contained | Non-Hybrid | Automatic | Non-Ozone-Depleting | Non-Ozone-Depleting | 24.54 |  | 78 | 28 | 37 | 3.07 | 6.28 | Federally-Regulated Commercial & Industrial Equipment | 05/23/2018 |  | 04/04/2023
True Manufacturing Co. | True | STR1RPT-1S-1G | Pass-Through | Medium-temperature application | Vertical Closed Transparent | Self-contained | Non-Hybrid | Automatic | Non-Ozone-Depleting | Non-Ozone-Depleting | 24.29 |  | 78 | 28 | 37 | 2.49 | 6.25 | Federally-Regulated Commercial & Industrial Equipment | 05/23/2018 |  | 04/04/2023
True Manufacturing Co. | True | STR1RPT-1S-1S | Pass-Through | Medium-temperature application | Vertical Closed Solid | Self-contained | Non-Hybrid | Automatic | Non-Ozone-Depleting | Non-Ozone-Depleting | 23.52 |  | 78 | 28 | 37 | 2.08 | 4.39 | Federally-Regulated Commercial & Industrial Equipment | 04/04/2016 |  | 04/04/2023
True Manufacturing Co. | True | STR1RPT-2HG-1G | Pass-Through | Medium-temperature application | Vertical Closed Transparent | Self-contained | Non-Hybrid | Automatic | Non-Ozone-Depleting | Non-Ozone-Depleting | 24.87 |  | 78 | 28 | 37 | 3.07 | 6.32 | Federally-Regulated Commercial & Industrial Equipment | 05/23/2018 |  | 04/04/2023
True Manufacturing Co. | True | STR1RPT-2HG-1S | Pass-Through | Medium-temperature application | Vertical Closed Transparent | Self-contained | Non-Hybrid | Automatic | Non-Ozone-Depleting | Non-Ozone-Depleting | 24.1 |  | 78 | 28 | 37 | 3.07 | 6.23 | Federally-Regulated Commercial & Industrial Equipment | 05/23/2018 |  | 04/04/2023
True Manufacturing Co. | True | STR1RPT-2HG-2HG | Pass-Through | Medium-temperature application | Vertical Closed Transparent | Self-contained | Non-Hybrid | Automatic | Non-Ozone-Depleting | Non-Ozone-Depleting | 24.67 |  | 78 | 28 | 37 | 3.07 | 6.3 | Federally-Regulated Commercial & Industrial Equipment | 04/04/2016 |  | 04/04/2023
True Manufacturing Co. | True | STR1RPT-2HS-1G | Pass-Through | Medium-temperature application | Vertical Closed Transparent | Self-contained | Non-Hybrid | Automatic | Non-Ozone-Depleting | Non-Ozone-Depleting | 24.21 |  | 78 | 28 | 37 | 3.07 | 6.25 | Federally-Regulated Commercial & Industrial Equipment | 05/23/2018 |  | 04/04/2023
True Manufacturing Co. | True | STR1RPT-2HS-1S | Pass-Through | Medium-temperature application | Vertical Closed Solid | Self-contained | Non-Hybrid | Automatic | Non-Ozone-Depleting | Non-Ozone-Depleting | 23.44 |  | 78 | 28 | 37 | 2.08 | 4.38 | Federally-Regulated Commercial & Industrial Equipment | 05/23/2018 |  | 04/04/2023
True Manufacturing Co. | True | STR1RPT-2HS-2HS | Pass-Through | Medium-temperature application | Vertical Closed Solid | Self-contained | Non-Hybrid | Automatic | Non-Ozone-Depleting | Non-Ozone-Depleting | 23.35 |  | 78 | 28 | 37 | 2.08 | 4.38 | Federally-Regulated Commercial & Industrial Equipment | 04/04/2016 |  | 04/04/2023
True Manufacturing Co. | True | STR1RPT-2HS-2HS-HC | Pass-Through | Medium-temperature application | Vertical Closed Solid | Self-contained | Non-Hybrid | Automatic | Non-Ozone-Depleting | Non-Ozone-Depleting | 23.35 |  | 78 | 28 | 37 | 1.84 | 4.38 | Federally-Regulated Commercial & Industrial Equipment | 05/23/2018 |  | 04/04/2023
True Manufacturing Co. | True | STR2R-2G | Reach-in | Medium-temperature application | Vertical Closed Transparent | Self-contained | Non-Hybrid | Automatic | Non-Ozone-Depleting | Non-Ozone-Depleting | 48.4 |  | 78 | 53 | 34 | 4.79 | 9.15 | Federally-Regulated Commercial & Industrial Equipment | 01/06/2017 |  | 04/04/2023
True Manufacturing Co. | True | STR2R-2S | Reach-in | Medium-temperature application | Vertical Closed Solid | Self-contained | Non-Hybrid | Automatic | Non-Ozone-Depleting | Non-Ozone-Depleting | 46.86 |  | 78 | 53 | 34 | 3.38 | 6.73 | Federally-Regulated Commercial & Industrial Equipment | 03/30/2016 |  | 04/04/2023
True Manufacturing Co. | True | STR2R-4HG | Reach-in | Medium-temperature application | Vertical Closed Transparent | Self-contained | Non-Hybrid | Automatic | Non-Ozone-Depleting | Non-Ozone-Depleting | 48.01 |  | 78 | 53 | 34 | 4.79 | 9.1 | Federally-Regulated Commercial & Industrial Equipment | 03/30/2016 |  | 04/04/2023
True Manufacturing Co. | True | STR2R-4HS | Reach-in | Medium-temperature application | Vertical Closed Solid | Self-contained | Non-Hybrid | Automatic | Non-Ozone-Depleting | Non-Ozone-Depleting | 46.69 |  | 78 | 53 | 34 | 3.38 | 6.71 | Federally-Regulated Commercial & Industrial Equipment | 03/30/2016 |  | 04/04/2023
True Manufacturing Co. | True | STR2RPT-2G-2G | Pass-Through | Medium-temperature application | Vertical Closed Transparent | Self-contained | Non-Hybrid | Automatic | Non-Ozone-Depleting | Non-Ozone-Depleting | 52.79 |  | 78 | 53 | 37 | 6 | 9.67 | Federally-Regulated Commercial & Industrial Equipment | 05/23/2018 |  | 04/04/2023
True Manufacturing Co. | True | STR2RPT-2HG/2HS-2G | Pass-Through | Medium-temperature application | Vertical Closed Transparent | Self-contained | Non-Hybrid | Automatic | Non-Ozone-Depleting | Non-Ozone-Depleting | 52.1 |  | 78 | 53 | 37 | 6 | 9.59 | Federally-Regulated Commercial & Industrial Equipment | 05/23/2018 |  | 04/04/2023
True Manufacturing Co. | True | STR2RPT-2S-2S | Pass-Through | Medium-temperature application | Vertical Closed Solid | Self-contained | Non-Hybrid | Automatic | Non-Ozone-Depleting | Non-Ozone-Depleting | 49.72 |  | 78 | 53 | 37 | 3.38 | 7.01 | Federally-Regulated Commercial & Industrial Equipment | 05/23/2018 |  | 04/04/2023
True Manufacturing Co. | True | STR2RPT-2S-4HS | Pass-Through | Medium-temperature application | Vertical Closed Solid | Self-contained | Non-Hybrid | Automatic | Non-Ozone-Depleting | Non-Ozone-Depleting | 49.54 |  | 78 | 53 | 37 | 3.38 | 6.99 | Federally-Regulated Commercial & Industrial Equipment | 05/23/2018 |  | 04/04/2023
True Manufacturing Co. | True | STR2RPT-4HG-2G | Pass-Through | Medium-temperature application | Vertical Closed Transparent | Self-contained | Non-Hybrid | Automatic | Non-Ozone-Depleting | Non-Ozone-Depleting | 52.4 |  | 78 | 53 | 37 | 6 | 9.63 | Federally-Regulated Commercial & Industrial Equipment | 05/23/2018 |  | 04/04/2023
True Manufacturing Co. | True | STR2RPT-4HG-4HG | Pass-Through | Medium-temperature application | Vertical Closed Transparent | Self-contained | Non-Hybrid | Automatic | Non-Ozone-Depleting | Non-Ozone-Depleting | 52.01 |  | 78 | 53 | 37 | 5.65 | 9.58 | Federally-Regulated Commercial & Industrial Equipment | 05/23/2018 |  | 04/04/2023
True Manufacturing Co. | True | STR2RPT-4HS-2S | Pass-Through | Medium-temperature application | Vertical Closed Solid | Self-contained | Non-Hybrid | Automatic | Non-Ozone-Depleting | Non-Ozone-Depleting | 49.54 |  | 78 | 53 | 37 | 3.38 | 6.99 | Federally-Regulated Commercial & Industrial Equipment | 05/23/2018 |  | 04/04/2023
True Manufacturing Co. | True | STR2RPT-4HS-4HS | Pass-Through | Medium-temperature application | Vertical Closed Solid | Self-contained | Non-Hybrid | Automatic | Non-Ozone-Depleting | Non-Ozone-Depleting | 49.37 |  | 78 | 53 | 37 | 3.38 | 6.98 | Federally-Regulated Commercial & Industrial Equipment | 05/23/2018 |  | 04/04/2023
True Manufacturing Co. | True | STR3R-3G | Reach-in | Medium-temperature application | Vertical Closed Transparent | Self-contained | Non-Hybrid | Automatic | Non-Ozone-Depleting | Non-Ozone-Depleting | 73.78 |  | 78 | 78 | 34 | 6.52 | 12.19 | Federally-Regulated Commercial & Industrial Equipment | 01/06/2017 |  | 04/04/2023
True Manufacturing Co. | True | STR3R-3S | Reach-in | Medium-temperature application | Vertical Closed Solid | Self-contained | Non-Hybrid | Automatic | Non-Ozone-Depleting | Non-Ozone-Depleting | 70.34 |  | 78 | 78 | 34 | 4.3 | 9.07 | Federally-Regulated Commercial & Industrial Equipment | 03/24/2017 |  | 04/04/2023
True Manufacturing Co. | True | STR3R-6HS | Reach-in | Medium-temperature application | Vertical Closed Solid | Self-contained | Non-Hybrid | Automatic | Non-Ozone-Depleting | Non-Ozone-Depleting | 70.07 |  | 78 | 78 | 34 | 4.27 | 9.05 | Federally-Regulated Commercial & Industrial Equipment | 05/31/2017 |  | 04/04/2023
True Manufacturing Co. | True | T-23FG-HC~FGD01 | Reach-in | Low-temperature application (f | Vertical Closed Transparent | Self-contained | Non-Hybrid | Automatic | Non-Ozone-Depleting | Non-Ozone-Depleting | 18.93 |  | 79 | 27 | 30 | 7.64 | 18.3 | Federally-Regulated Commercial & Industrial Equipment | 05/23/2018 |  | 04/04/2023
True Manufacturing Co. | True | T-23-HC | Reach-in | Medium-temperature application | Vertical Closed Solid | Self-contained | Non-Hybrid | Automatic | Non-Ozone-Depleting | Non-Ozone-Depleting | 20.26 | 0 | 79 | 27 | 30 | 1.27 | 4.07 | Federally-Regulated Commercial & Industrial Equipment | 08/07/2015 |  | 04/04/2023
True Manufacturing Co. | True | T-49-HC | Reach-in | Medium-temperature application | Vertical Closed Solid | Self-contained | Non-Hybrid | Automatic | Non-Ozone-Depleting | Non-Ozone-Depleting | 43.26 |  | 79 | 55 | 30 | 2.75 | 6.37 | Federally-Regulated Commercial & Industrial Equipment | 04/01/2016 |  | 04/04/2023
True Manufacturing Co. | True | TS-23-HC | Reach-in | Medium-temperature application | Vertical Closed Solid | Self-contained | Non-Hybrid | Automatic | Non-Ozone-Depleting | Non-Ozone-Depleting | 20.26 | 0 | 79 | 27 | 30 | 1.27 | 4.07 | Federally-Regulated Commercial & Industrial Equipment | 08/07/2015 |  | 04/04/2023
True Manufacturing Co. | True | TS-49-HC | Reach-in | Medium-temperature application | Vertical Closed Solid | Self-contained | Non-Hybrid | Automatic | Non-Ozone-Depleting | Non-Ozone-Depleting | 43.26 |  | 79 | 55 | 30 | 2.75 | 6.37 | Federally-Regulated Commercial & Industrial Equipment | 04/01/2016 |  | 04/04/2023
True Manufacturing Co. | True | TUC-93-HC | Undercounter | Medium-temperature application | Vertical Closed Solid | Self-contained | Non-Hybrid | Automatic | Non-Ozone-Depleting | Non-Ozone-Depleting | 31.34 |  | 30 | 94 | 33 | 2.04 | 5.17 | Federally-Regulated Commercial & Industrial Equipment | 05/22/2018 |  | 04/04/2023
True Manufacturing Co. | True | TUC-93-HC~SPEC1 | Undercounter | Medium-temperature application | Vertical Closed Solid | Self-contained | Non-Hybrid | Automatic | Non-Ozone-Depleting | Non-Ozone-Depleting | 31.34 |  | 30 | 94 | 33 | 2.04 | 5.17 | Federally-Regulated Commercial & Industrial Equipment | 05/22/2018 |  | 04/04/2023
True Manufacturing Co. | True | TWT-93-HC | Work-Top Table | Medium-temperature application | Vertical Closed Solid | Self-contained | Non-Hybrid | Automatic | Non-Ozone-Depleting | Non-Ozone-Depleting | 31.34 |  | 34 | 94 | 33 | 2.04 | 5.17 | Federally-Regulated Commercial & Industrial Equipment | 05/22/2018 |  | 04/04/2023
True Manufacturing Co. | True | TWT-93-HC~SPEC1 | Work-Top Table | Medium-temperature application | Vertical Closed Solid | Self-contained | Non-Hybrid | Automatic | Non-Ozone-Depleting | Non-Ozone-Depleting | 31.34 |  | 34 | 94 | 33 | 2.04 | 5.17 | Federally-Regulated Commercial & Industrial Equipment | 05/22/2018 |  | 04/04/2023
True Manufacturing Co. | True | TMC-34-DS-HC | Milk or Beverage Cabinet | Medium-temperature application | Horizontal Closed Solid | Self-contained | Non-Hybrid | Automatic | Non-Ozone-Depleting | Non-Ozone-Depleting | 11.7 |  | 42 | 34 | 33 | 1.07 | 3.21 | Federally-Regulated Commercial & Industrial Equipment | 01/06/2017 |  | 04/04/2023
True Manufacturing Co. | True | TMC-34-DS-SS-HC | Milk or Beverage Cabinet | Medium-temperature application | Horizontal Closed Solid | Self-contained | Non-Hybrid | Automatic | Non-Ozone-Depleting | Non-Ozone-Depleting | 11.7 |  | 42 | 34 | 33 | 1.07 | 3.21 | Federally-Regulated Commercial & Industrial Equipment | 01/06/2017 |  | 04/04/2023
True Manufacturing Co. | True | TMC-34-HC | Milk or Beverage Cabinet | Medium-temperature application | Horizontal Closed Solid | Self-contained | Non-Hybrid | Automatic | Non-Ozone-Depleting | Non-Ozone-Depleting | 11.06 |  | 42 | 34 | 33 | 0.86 | 3.15 | Federally-Regulated Commercial & Industrial Equipment | 01/06/2017 |  | 04/04/2023
True Manufacturing Co. | True | TMC-34-S-DS-HC | Milk or Beverage Cabinet | Medium-temperature application | Horizontal Closed Solid | Self-contained | Non-Hybrid | Automatic | Non-Ozone-Depleting | Non-Ozone-Depleting | 11.7 |  | 42 | 34 | 33 | 1.07 | 3.21 | Federally-Regulated Commercial & Industrial Equipment | 01/06/2017 |  | 04/04/2023
True Manufacturing Co. | True | TMC-34-S-DS-SS-HC | Milk or Beverage Cabinet | Medium-temperature application | Horizontal Closed Solid | Self-contained | Non-Hybrid | Automatic | Non-Ozone-Depleting | Non-Ozone-Depleting | 11.7 |  | 42 | 34 | 33 | 1.07 | 3.21 | Federally-Regulated Commercial & Industrial Equipment | 01/06/2017 |  | 04/04/2023
True Manufacturing Co. | True | TMC-34-S-HC | Milk or Beverage Cabinet | Medium-temperature application | Horizontal Closed Solid | Self-contained | Non-Hybrid | Automatic | Non-Ozone-Depleting | Non-Ozone-Depleting | 11.06 |  | 42 | 34 | 33 | 0.86 | 3.15 | Federally-Regulated Commercial & Industrial Equipment | 01/06/2017 |  | 04/04/2023
True Manufacturing Co. | True | TMC-34-SS-HC | Milk or Beverage Cabinet | Medium-temperature application | Horizontal Closed Solid | Self-contained | Non-Hybrid | Automatic | Non-Ozone-Depleting | Non-Ozone-Depleting | 11.06 |  | 42 | 34 | 33 | 0.86 | 3.15 | Federally-Regulated Commercial & Industrial Equipment | 01/06/2017 |  | 04/04/2023
True Manufacturing Co. | True | TMC-34-S-SS-HC | Milk or Beverage Cabinet | Medium-temperature application | Horizontal Closed Solid | Self-contained | Non-Hybrid | Automatic | Non-Ozone-Depleting | Non-Ozone-Depleting | 11.06 |  | 42 | 34 | 33 | 0.86 | 3.15 | Federally-Regulated Commercial & Industrial Equipment | 01/06/2017 |  | 04/04/2023
True Manufacturing Co. | True | TMC-49-DS-HC | Milk or Beverage Cabinet | Medium-temperature application | Horizontal Closed Solid | Self-contained | Non-Hybrid | Automatic | Non-Ozone-Depleting | Non-Ozone-Depleting | 17.24 |  | 42 | 49 | 33 | 1.37 | 3.76 | Federally-Regulated Commercial & Industrial Equipment | 01/06/2017 |  | 04/04/2023
True Manufacturing Co. | True | TMC-49-DS-SS-HC | Milk or Beverage Cabinet | Medium-temperature application | Horizontal Closed Solid | Self-contained | Non-Hybrid | Automatic | Non-Ozone-Depleting | Non-Ozone-Depleting | 17.24 |  | 42 | 49 | 33 | 1.37 | 3.76 | Federally-Regulated Commercial & Industrial Equipment | 01/06/2017 |  | 04/04/2023
True Manufacturing Co. | True | TMC-49-HC | Milk or Beverage Cabinet | Medium-temperature application | Horizontal Closed Solid | Self-contained | Non-Hybrid | Automatic | Non-Ozone-Depleting | Non-Ozone-Depleting | 16.61 |  | 42 | 49 | 33 | 1.05 | 3.7 | Federally-Regulated Commercial & Industrial Equipment | 01/06/2017 |  | 04/04/2023
True Manufacturing Co. | True | TMC-49-S-DS-HC | Milk or Beverage Cabinet | Medium-temperature application | Horizontal Closed Solid | Self-contained | Non-Hybrid | Automatic | Non-Ozone-Depleting | Non-Ozone-Depleting | 17.24 |  | 42 | 49 | 33 | 1.37 | 3.76 | Federally-Regulated Commercial & Industrial Equipment | 01/06/2017 |  | 04/04/2023
True Manufacturing Co. | True | TMC-49-S-DS-SS-HC | Milk or Beverage Cabinet | Medium-temperature application | Horizontal Closed Solid | Self-contained | Non-Hybrid | Automatic | Non-Ozone-Depleting | Non-Ozone-Depleting | 17.24 |  | 42 | 49 | 33 | 1.37 | 3.76 | Federally-Regulated Commercial & Industrial Equipment | 01/06/2017 |  | 04/04/2023
True Manufacturing Co. | True | TMC-58-DS-HC | Milk or Beverage Cabinet | Medium-temperature application | Horizontal Closed Solid | Self-contained | Non-Hybrid | Automatic | Non-Ozone-Depleting | Non-Ozone-Depleting | 21.11 |  | 42 | 58 | 33 | 1.37 | 4.15 | Federally-Regulated Commercial & Industrial Equipment | 01/06/2017 |  | 04/04/2023
True Manufacturing Co. | True | TMC-58-DS-SS-HC | Milk or Beverage Cabinet | Medium-temperature application | Horizontal Closed Solid | Self-contained | Non-Hybrid | Automatic | Non-Ozone-Depleting | Non-Ozone-Depleting | 21.11 |  | 42 | 58 | 33 | 1.37 | 4.15 | Federally-Regulated Commercial & Industrial Equipment | 01/06/2017 |  | 04/04/2023
True Manufacturing Co. | True | TMC-58-HC | Milk or Beverage Cabinet | Medium-temperature application | Horizontal Closed Solid | Self-contained | Non-Hybrid | Automatic | Non-Ozone-Depleting | Non-Ozone-Depleting | 19.94 |  | 42 | 58 | 33 | 1.17 | 4.03 | Federally-Regulated Commercial & Industrial Equipment | 01/06/2017 |  | 04/04/2023
True Manufacturing Co. | True | TMC-58-S-DS-HC | Milk or Beverage Cabinet | Medium-temperature application | Horizontal Closed Solid | Self-contained | Non-Hybrid | Automatic | Non-Ozone-Depleting | Non-Ozone-Depleting | 21.11 |  | 42 | 58 | 33 | 1.37 | 4.15 | Federally-Regulated Commercial & Industrial Equipment | 01/06/2017 |  | 04/04/2023
True Manufacturing Co. | True | TMC-58-S-DS-SS-HC | Milk or Beverage Cabinet | Medium-temperature application | Horizontal Closed Solid | Self-contained | Non-Hybrid | Automatic | Non-Ozone-Depleting | Non-Ozone-Depleting | 21.11 |  | 42 | 58 | 33 | 1.37 | 4.15 | Federally-Regulated Commercial & Industrial Equipment | 01/06/2017 |  | 04/04/2023
True Manufacturing Co. | True | TMC-58-S-HC | Milk or Beverage Cabinet | Medium-temperature application | Horizontal Closed Solid | Self-contained | Non-Hybrid | Automatic | Non-Ozone-Depleting | Non-Ozone-Depleting | 19.94 |  | 42 | 58 | 33 | 1.17 | 4.03 | Federally-Regulated Commercial & Industrial Equipment | 01/06/2017 |  | 04/04/2023
True Manufacturing Co. | True | TMC-58-SS-HC | Milk or Beverage Cabinet | Medium-temperature application | Horizontal Closed Solid | Self-contained | Non-Hybrid | Automatic | Non-Ozone-Depleting | Non-Ozone-Depleting | 19.94 |  | 42 | 58 | 33 | 1.17 | 4.03 | Federally-Regulated Commercial & Industrial Equipment | 01/06/2017 |  | 04/04/2023
True Manufacturing Co. | True | TMC-58-S-SS-HC | Milk or Beverage Cabinet | Medium-temperature application | Horizontal Closed Solid | Self-contained | Non-Hybrid | Automatic | Non-Ozone-Depleting | Non-Ozone-Depleting | 19.94 |  | 42 | 58 | 33 | 1.17 | 4.03 | Federally-Regulated Commercial & Industrial Equipment | 01/06/2017 |  | 04/04/2023
True Manufacturing Co. | True | STM1R-2HS-HC | Reach-in | Medium-temperature application | Vertical Closed Solid | Self-contained | Non-Hybrid | Automatic | Non-Ozone-Depleting | Non-Ozone-Depleting | 22 |  | 79 | 28 | 34 | 1.66 | 4.24 | Federally-Regulated Commercial & Industrial Equipment | 03/18/2015 |  | 04/04/2023
True Manufacturing Co. | True | STA1R-2HS-HC | Reach-in | Medium-temperature application | Vertical Closed Solid | Self-contained | Non-Hybrid | Automatic | Non-Ozone-Depleting | Non-Ozone-Depleting | 22 | 0 | 78 | 28 | 34 | 1.66 | 4.24 | Federally-Regulated Commercial & Industrial Equipment | 08/06/2015 |  | 04/04/2023
True Manufacturing Co. | True | STG1R-2HS-HC | Reach-in | Medium-temperature application | Vertical Closed Solid | Self-contained | Non-Hybrid | Automatic | Non-Ozone-Depleting | Non-Ozone-Depleting | 22 | 0 | 78 | 28 | 34 | 1.66 | 4.24 | Federally-Regulated Commercial & Industrial Equipment | 08/06/2015 |  | 04/04/2023
True Manufacturing Co. | True | STR1R-2HS-HC | Reach-in | Medium-temperature application | Vertical Closed Solid | Self-contained | Non-Hybrid | Automatic | Non-Ozone-Depleting | Non-Ozone-Depleting | 22 | 0 | 78 | 28 | 34 | 1.66 | 4.24 | Federally-Regulated Commercial & Industrial Equipment | 08/06/2015 |  | 04/04/2023
True Manufacturing Co. | True | TUC-27F-LP-HC~SPEC1 | Undercounter | Low-temperature application (f | Vertical Closed Solid | Self-contained | Non-Hybrid | Automatic | Non-Ozone-Depleting | Non-Ozone-Depleting | 7.07 |  | 30 | 28 | 31 | 2.22 | 4.21 | Federally-Regulated Commercial & Industrial Equipment | 03/28/2017 |  | 04/04/2023
True Manufacturing Co. | True | TUC-48F-ADA-HC~SPEC1 | Undercounter | Low-temperature application (f | Vertical Closed Solid | Self-contained | Non-Hybrid | Automatic | Non-Ozone-Depleting | Non-Ozone-Depleting | 12.85 |  | 30 | 49 | 31 | 3.56 | 6.52 | Federally-Regulated Commercial & Industrial Equipment | 04/06/2017 |  | 04/04/2023
True Manufacturing Co. | True | TUC-48F-D-4-HC~SPEC1 | Undercounter | Low-temperature application (f | Vertical Closed Solid | Self-contained | Non-Hybrid | Automatic | Non-Ozone-Depleting | Non-Ozone-Depleting | 12.85 |  | 30 | 49 | 31 | 3.83 | 6.52 | Federally-Regulated Commercial & Industrial Equipment | 04/20/2017 |  | 04/04/2023
True Manufacturing Co. | True | TUC-48F-HC~SPEC1 | Undercounter | Low-temperature application (f | Vertical Closed Solid | Self-contained | Non-Hybrid | Automatic | Non-Ozone-Depleting | Non-Ozone-Depleting | 12.85 |  | 30 | 49 | 31 | 3.56 | 6.52 | Federally-Regulated Commercial & Industrial Equipment | 04/06/2017 |  | 04/04/2023
True Manufacturing Co. | True | TUC-48F-LP-HC~SPEC1 | Undercounter | Low-temperature application (f | Vertical Closed Solid | Self-contained | Non-Hybrid | Automatic | Non-Ozone-Depleting | Non-Ozone-Depleting | 12.85 |  | 30 | 49 | 31 | 3.56 | 6.52 | Federally-Regulated Commercial & Industrial Equipment | 04/06/2017 |  | 04/04/2023
True Manufacturing Co. | True | TUC-48G-ADA-HC~SPEC1 | Undercounter | Medium-temperature application | Vertical Closed Transparent | Self-contained | Non-Hybrid | Automatic | Non-Ozone-Depleting | Non-Ozone-Depleting | 13.78 |  | 30 | 49 | 31 | 1.47 | 4.99 | Federally-Regulated Commercial & Industrial Equipment | 05/23/2018 |  | 04/04/2023
True Manufacturing Co. | True | TUC-48G-HC~SPEC1 | Undercounter | Medium-temperature application | Vertical Closed Transparent | Self-contained | Non-Hybrid | Automatic | Non-Ozone-Depleting | Non-Ozone-Depleting | 13.78 |  | 30 | 49 | 31 | 1.47 | 4.99 | Federally-Regulated Commercial & Industrial Equipment | 05/23/2018 |  | 04/04/2023
True Manufacturing Co. | True | TUC-48G-LP-HC~SPEC1 | Undercounter | Medium-temperature application | Vertical Closed Transparent | Self-contained | Non-Hybrid | Automatic | Non-Ozone-Depleting | Non-Ozone-Depleting | 13.78 |  | 30 | 49 | 31 | 1.47 | 4.99 | Federally-Regulated Commercial & Industrial Equipment | 05/23/2018 |  | 04/04/2023
True Manufacturing Co. | True | TUC-48-HC~SPEC1 | Undercounter | Medium-temperature application | Vertical Closed Solid | Self-contained | Non-Hybrid | Automatic | Non-Ozone-Depleting | Non-Ozone-Depleting | 13.35 |  | 30 | 49 | 30 | 1.12 | 3.38 | Federally-Regulated Commercial & Industrial Equipment | 05/23/2018 |  | 04/04/2023
True Manufacturing Co. | True | TUC-48-LP-HC~SPEC1 | Undercounter | Medium-temperature application | Vertical Closed Solid | Self-contained | Non-Hybrid | Automatic | Non-Ozone-Depleting | Non-Ozone-Depleting | 13.35 |  | 30 | 49 | 30 | 1.12 | 3.38 | Federally-Regulated Commercial & Industrial Equipment | 05/23/2018 |  | 04/04/2023
True Manufacturing Co. | True | TWT-48-ADA-HC~SPEC1 | Work-Top Table | Medium-temperature application | Vertical Closed Solid | Self-contained | Non-Hybrid | Automatic | Non-Ozone-Depleting | Non-Ozone-Depleting | 13.35 |  | 30 | 49 | 30 | 1.12 | 3.38 | Federally-Regulated Commercial & Industrial Equipment | 05/23/2018 |  | 04/04/2023
True Manufacturing Co. | True | TS-23FG-HC~TSL01 | Reach-in | Low-temperature application (f | Vertical Closed Transparent | Self-contained | Non-Hybrid | Automatic | Non-Ozone-Depleting | Non-Ozone-Depleting | 18.4 |  | 77 | 28 | 30 | 5.73 |  | Federally-Regulated Commercial & Industrial Equipment | 04/04/2023 |  | 04/04/2023
True Manufacturing Co. | True | STM1F-1S-HC | Reach-in | Low-temperature application (f | Vertical Closed Solid | Self-contained | Non-Hybrid | Automatic | Non-Ozone-Depleting | Non-Ozone-Depleting | 22.09 |  | 78 | 28 | 34 | 5.79 | 10.22 | Federally-Regulated Commercial & Industrial Equipment | 05/22/2017 |  | 04/04/2023
True Manufacturing Co. | True | STM1F-2HS-HC | Reach-in | Low-temperature application (f | Vertical Closed Solid | Self-contained | Non-Hybrid | Automatic | Non-Ozone-Depleting | Non-Ozone-Depleting | 22.01 |  | 78 | 28 | 34 | 6.17 | 10.18 | Federally-Regulated Commercial & Industrial Equipment | 09/11/2017 |  | 04/04/2023
True Manufacturing Co. | True | STM1R-1S | Reach-in | Medium-temperature application | Vertical Closed Solid | Self-contained | Non-Hybrid | Automatic | Non-Ozone-Depleting | Non-Ozone-Depleting | 22.08 |  | 78 | 28 | 34 | 2.21 | 4.25 | Federally-Regulated Commercial & Industrial Equipment | 04/01/2016 |  | 04/04/2023
True Manufacturing Co. | True | STM1R-1S-HC | Reach-in | Medium-temperature application | Vertical Closed Solid | Self-contained | Non-Hybrid | Automatic | Non-Ozone-Depleting | Non-Ozone-Depleting | 22.09 |  | 78 | 28 | 34 | 1.61 | 4.25 | Federally-Regulated Commercial & Industrial Equipment | 03/28/2017 |  | 04/04/2023
True Manufacturing Co. | True | STM1R-2HS | Reach-in | Medium-temperature application | Vertical Closed Solid | Self-contained | Non-Hybrid | Automatic | Non-Ozone-Depleting | Non-Ozone-Depleting | 22 |  | 78 | 28 | 34 | 2.21 | 4.24 | Federally-Regulated Commercial & Industrial Equipment | 04/01/2016 |  | 04/04/2023
True Manufacturing Co. | True | STM2F-2S-HC | Reach-in | Low-temperature application (f | Vertical Closed Solid | Self-contained | Non-Hybrid | Automatic | Non-Ozone-Depleting | Non-Ozone-Depleting | 46.86 |  | 78 | 53 | 34 | 10.43 | 20.12 | Federally-Regulated Commercial & Industrial Equipment | 05/23/2018 |  | 04/04/2023
True Manufacturing Co. | True | STM2F-4HS-HC | Reach-in | Low-temperature application (f | Vertical Closed Solid | Self-contained | Non-Hybrid | Automatic | Non-Ozone-Depleting | Non-Ozone-Depleting | 46.69 |  | 78 | 53 | 34 | 11.39 | 20.06 | Federally-Regulated Commercial & Industrial Equipment | 05/23/2018 |  | 04/04/2023
True Manufacturing Co. | True | STM2R-2S | Reach-in | Medium-temperature application | Vertical Closed Solid | Self-contained | Non-Hybrid | Automatic | Non-Ozone-Depleting | Non-Ozone-Depleting | 46.97 |  | 79 | 53 | 34 | 3.34 | 6.74 | Federally-Regulated Commercial & Industrial Equipment | 04/03/2017 |  | 04/04/2023
True Manufacturing Co. | True | STM2R-2S-HC | Reach-in | Medium-temperature application | Vertical Closed Solid | Self-contained | Non-Hybrid | Automatic | Non-Ozone-Depleting | Non-Ozone-Depleting | 46.86 |  | 78 | 53 | 34 | 2.23 | 6.73 | Federally-Regulated Commercial & Industrial Equipment | 04/01/2016 |  | 04/04/2023
True Manufacturing Co. | True | STM2R-4HS | Reach-in | Medium-temperature application | Vertical Closed Solid | Self-contained | Non-Hybrid | Automatic | Non-Ozone-Depleting | Non-Ozone-Depleting | 46.76 | 0 | 79 | 53 | 34 | 3.48 | 6.72 | Federally-Regulated Commercial & Industrial Equipment | 08/06/2015 |  | 04/04/2023
True Manufacturing Co. | True | STM2R-4HS-HC | Reach-in | Medium-temperature application | Vertical Closed Solid | Self-contained | Non-Hybrid | Automatic | Non-Ozone-Depleting | Non-Ozone-Depleting | 46.69 |  | 78 | 53 | 34 | 3.41 | 6.71 | Federally-Regulated Commercial & Industrial Equipment | 04/01/2016 |  | 04/04/2023
True Manufacturing Co. | True | TUC-24-HC~SPEC1 | Undercounter | Medium-temperature application | Vertical Closed Solid | Self-contained | Non-Hybrid | Automatic | Non-Ozone-Depleting | Non-Ozone-Depleting | 4.93 |  | 33 | 24 | 25 | 0.59 | 2.53 | Federally-Regulated Commercial & Industrial Equipment | 01/06/2017 |  | 04/04/2023
True Manufacturing Co. | True | TUC-27D-2-ADA-HC~SPEC1 | Undercounter | Medium-temperature application | Vertical Closed Solid | Self-contained | Non-Hybrid | Automatic | Non-Ozone-Depleting | Non-Ozone-Depleting | 7.07 |  | 30 | 28 | 30 | 1.44 | 2.75 | Federally-Regulated Commercial & Industrial Equipment | 04/19/2017 |  | 04/04/2023
True Manufacturing Co. | True | TUC-27D-2-HC~SPEC1 | Undercounter | Medium-temperature application | Vertical Closed Solid | Self-contained | Non-Hybrid | Automatic | Non-Ozone-Depleting | Non-Ozone-Depleting | 7.07 |  | 30 | 28 | 30 | 1.44 | 2.75 | Federally-Regulated Commercial & Industrial Equipment | 04/19/2017 |  | 04/04/2023
True Manufacturing Co. | True | TUC-27D-2-LP-HC~SPEC1 | Undercounter | Medium-temperature application | Vertical Closed Solid | Self-contained | Non-Hybrid | Automatic | Non-Ozone-Depleting | Non-Ozone-Depleting | 7.07 |  | 30 | 28 | 30 | 1.44 | 2.75 | Federally-Regulated Commercial & Industrial Equipment | 04/19/2017 |  | 04/04/2023
True Manufacturing Co. | True | TUC-27F-D-2-HC~SPEC1 | Undercounter | Low-temperature application (f | Vertical Closed Solid | Self-contained | Non-Hybrid | Automatic | Non-Ozone-Depleting | Non-Ozone-Depleting | 7.07 |  | 30 | 28 | 31 | 2.79 | 4.21 | Federally-Regulated Commercial & Industrial Equipment | 04/14/2017 |  | 04/04/2023
True Manufacturing Co. | True | TUC-44D-2-HC~SPEC1 | Undercounter | Medium-temperature application | Vertical Closed Solid | Self-contained | Non-Hybrid | Automatic | Non-Ozone-Depleting | Non-Ozone-Depleting | 11.14 |  | 30 | 35 | 33 | 1.24 | 3.15 | Federally-Regulated Commercial & Industrial Equipment | 05/22/2018 |  | 04/04/2023
True Manufacturing Co. | True | TUC-48D-2-ADA-HC~SPEC1 | Undercounter | Medium-temperature application | Vertical Closed Solid | Self-contained | Non-Hybrid | Automatic | Non-Ozone-Depleting | Non-Ozone-Depleting | 13.28 |  | 30 | 49 | 30 | 1.6 | 3.37 | Federally-Regulated Commercial & Industrial Equipment | 04/19/2017 |  | 04/04/2023
True Manufacturing Co. | True | TUC-48D-2-HC~SPEC1 | Undercounter | Medium-temperature application | Vertical Closed Solid | Self-contained | Non-Hybrid | Automatic | Non-Ozone-Depleting | Non-Ozone-Depleting | 13.28 |  | 30 | 49 | 30 | 1.6 | 3.37 | Federally-Regulated Commercial & Industrial Equipment | 04/19/2017 |  | 04/04/2023
True Manufacturing Co. | True | TUC-48D-2-LP-HC~SPEC1 | Undercounter | Medium-temperature application | Vertical Closed Solid | Self-contained | Non-Hybrid | Automatic | Non-Ozone-Depleting | Non-Ozone-Depleting | 13.28 |  | 30 | 49 | 30 | 1.6 | 3.37 | Federally-Regulated Commercial & Industrial Equipment | 04/19/2017 |  | 04/04/2023
True Manufacturing Co. | True | TUC-48D-4-ADA-HC~SPEC1 | Undercounter | Medium-temperature application | Vertical Closed Solid | Self-contained | Non-Hybrid | Automatic | Non-Ozone-Depleting | Non-Ozone-Depleting | 13.28 |  | 30 | 49 | 30 | 1.6 | 3.37 | Federally-Regulated Commercial & Industrial Equipment | 04/19/2017 |  | 04/04/2023
True Manufacturing Co. | True | TUC-48D-4-HC~SPEC1 | Undercounter | Medium-temperature application | Vertical Closed Solid | Self-contained | Non-Hybrid | Automatic | Non-Ozone-Depleting | Non-Ozone-Depleting | 13.28 |  | 30 | 49 | 30 | 1.6 | 3.37 | Federally-Regulated Commercial & Industrial Equipment | 04/19/2017 |  | 04/04/2023
True Manufacturing Co. | True | TUC-48D-4-LP-HC~SPEC1 | Undercounter | Medium-temperature application | Vertical Closed Solid | Self-contained | Non-Hybrid | Automatic | Non-Ozone-Depleting | Non-Ozone-Depleting | 13.28 |  | 30 | 49 | 30 | 1.6 | 3.37 | Federally-Regulated Commercial & Industrial Equipment | 04/19/2017 |  | 04/04/2023
True Manufacturing Co. | True | TUC-60-32D-2-HC~SPEC1 | Undercounter | Medium-temperature application | Vertical Closed Solid | Self-contained | Non-Hybrid | Automatic | Non-Ozone-Depleting | Non-Ozone-Depleting | 17.33 |  | 30 | 61 | 33 | 1.63 | 3.77 | Federally-Regulated Commercial & Industrial Equipment | 05/22/2018 |  | 04/04/2023
True Manufacturing Co. | True | TUC-60-32F-HC~SPEC1 | Undercounter | Low-temperature application (f | Vertical Closed Solid | Self-contained | Non-Hybrid | Automatic | Non-Ozone-Depleting | Non-Ozone-Depleting | 17.33 |  | 30 | 61 | 33 | 4.59 | 8.31 | Federally-Regulated Commercial & Industrial Equipment | 05/23/2018 |  | 04/04/2023
True Manufacturing Co. | True | TUC-60-32-HC~SPEC1 | Undercounter | Medium-temperature application | Vertical Closed Solid | Self-contained | Non-Hybrid | Automatic | Non-Ozone-Depleting | Non-Ozone-Depleting | 17.33 |  | 30 | 61 | 33 | 1.71 | 3.77 | Federally-Regulated Commercial & Industrial Equipment | 05/22/2018 |  | 04/04/2023
True Manufacturing Co. | True | TUC-60-ADA-HC~SPEC1 | Undercounter | Medium-temperature application | Vertical Closed Solid | Self-contained | Non-Hybrid | Automatic | Non-Ozone-Depleting | Non-Ozone-Depleting | 16.94 |  | 30 | 61 | 30 | 1.98 | 3.73 | Federally-Regulated Commercial & Industrial Equipment | 01/11/2017 |  | 04/04/2023
True Manufacturing Co. | True | TUC-60D-2-ADA-HC~SPEC1 | Undercounter | Medium-temperature application | Vertical Closed Solid | Self-contained | Non-Hybrid | Automatic | Non-Ozone-Depleting | Non-Ozone-Depleting | 16.94 |  | 30 | 61 | 30 | 1.61 | 3.73 | Federally-Regulated Commercial & Industrial Equipment | 01/11/2017 |  | 04/04/2023
True Manufacturing Co. | True | TUC-60D-2-HC~SPEC1 | Undercounter | Medium-temperature application | Vertical Closed Solid | Self-contained | Non-Hybrid | Automatic | Non-Ozone-Depleting | Non-Ozone-Depleting | 16.94 |  | 30 | 61 | 30 | 1.61 | 3.73 | Federally-Regulated Commercial & Industrial Equipment | 01/11/2017 |  | 04/04/2023
True Manufacturing Co. | True | TUC-60D-2-LP-HC~SPEC1 | Undercounter | Medium-temperature application | Vertical Closed Solid | Self-contained | Non-Hybrid | Automatic | Non-Ozone-Depleting | Non-Ozone-Depleting | 16.94 |  | 30 | 61 | 30 | 1.61 | 3.73 | Federally-Regulated Commercial & Industrial Equipment | 01/11/2017 |  | 04/04/2023
True Manufacturing Co. | True | TUC-60D-4-ADA-HC~SPEC1 | Undercounter | Medium-temperature application | Vertical Closed Solid | Self-contained | Non-Hybrid | Automatic | Non-Ozone-Depleting | Non-Ozone-Depleting | 16.94 |  | 30 | 61 | 30 | 1.61 | 3.73 | Federally-Regulated Commercial & Industrial Equipment | 01/11/2017 |  | 04/04/2023
True Manufacturing Co. | True | TUC-60D-4-HC~SPEC1 | Undercounter | Medium-temperature application | Vertical Closed Solid | Self-contained | Non-Hybrid | Automatic | Non-Ozone-Depleting | Non-Ozone-Depleting | 16.94 |  | 30 | 61 | 30 | 1.61 | 3.73 | Federally-Regulated Commercial & Industrial Equipment | 01/11/2017 |  | 04/04/2023
True Manufacturing Co. | True | TUC-60D-4-LP-HC~SPEC1 | Undercounter | Medium-temperature application | Vertical Closed Solid | Self-contained | Non-Hybrid | Automatic | Non-Ozone-Depleting | Non-Ozone-Depleting | 16.94 |  | 30 | 61 | 30 | 1.61 | 3.73 | Federally-Regulated Commercial & Industrial Equipment | 01/11/2017 |  | 04/04/2023
True Manufacturing Co. | True | TUC-60F-ADA-HC-~SPEC1 | Undercounter | Low-temperature application (f | Vertical Closed Solid | Self-contained | Non-Hybrid | Automatic | Non-Ozone-Depleting | Non-Ozone-Depleting | 16.42 |  | 30 | 61 | 30 | 4.48 | 7.95 | Federally-Regulated Commercial & Industrial Equipment | 05/31/2017 |  | 04/04/2023
True Manufacturing Co. | True | TUC-60F-HC~SPEC1 | Undercounter | Low-temperature application (f | Vertical Closed Solid | Self-contained | Non-Hybrid | Automatic | Non-Ozone-Depleting | Non-Ozone-Depleting | 16.42 |  | 30 | 61 | 30 | 4.48 | 7.95 | Federally-Regulated Commercial & Industrial Equipment | 05/31/2017 |  | 04/04/2023
True Manufacturing Co. | True | TUC-60F-LP-HC-~SPEC1 | Undercounter | Low-temperature application (f | Vertical Closed Solid | Self-contained | Non-Hybrid | Automatic | Non-Ozone-Depleting | Non-Ozone-Depleting | 16.42 |  | 30 | 61 | 30 | 4.48 | 7.95 | Federally-Regulated Commercial & Industrial Equipment | 05/31/2017 |  | 04/04/2023
True Manufacturing Co. | True | TUC-60G-ADA-HC~SPEC1 | Undercounter | Medium-temperature application | Vertical Closed Transparent | Self-contained | Non-Hybrid | Automatic | Non-Ozone-Depleting | Non-Ozone-Depleting | 17.5 |  | 30 | 61 | 30 | 2.51 | 5.44 | Federally-Regulated Commercial & Industrial Equipment | 01/11/2017 |  | 04/04/2023
True Manufacturing Co. | True | TUC-60G-HC~SPEC1 | Undercounter | Medium-temperature application | Vertical Closed Transparent | Self-contained | Non-Hybrid | Automatic | Non-Ozone-Depleting | Non-Ozone-Depleting | 17.5 |  | 30 | 61 | 30 | 2.51 | 5.44 | Federally-Regulated Commercial & Industrial Equipment | 01/11/2017 |  | 04/04/2023
True Manufacturing Co. | True | TUC-60G-LP-HC~SPEC1 | Undercounter | Medium-temperature application | Vertical Closed Transparent | Self-contained | Non-Hybrid | Automatic | Non-Ozone-Depleting | Non-Ozone-Depleting | 17.5 |  | 30 | 61 | 30 | 2.51 | 5.44 | Federally-Regulated Commercial & Industrial Equipment | 01/11/2017 |  | 04/04/2023
True Manufacturing Co. | True | TUC-60-HC~SPEC1 | Undercounter | Medium-temperature application | Vertical Closed Solid | Self-contained | Non-Hybrid | Automatic | Non-Ozone-Depleting | Non-Ozone-Depleting | 16.94 |  | 30 | 61 | 30 | 1.98 | 3.73 | Federally-Regulated Commercial & Industrial Equipment | 01/11/2017 |  | 04/04/2023
True Manufacturing Co. | True | TUC-60-LP-HC~SPEC1 | Undercounter | Medium-temperature application | Vertical Closed Solid | Self-contained | Non-Hybrid | Automatic | Non-Ozone-Depleting | Non-Ozone-Depleting | 16.94 |  | 30 | 61 | 30 | 1.98 | 3.73 | Federally-Regulated Commercial & Industrial Equipment | 01/11/2017 |  | 04/04/2023
True Manufacturing Co. | True | TUC-67D-2-HC~SPEC1 | Undercounter | Medium-temperature application | Vertical Closed Solid | Self-contained | Non-Hybrid | Automatic | Non-Ozone-Depleting | Non-Ozone-Depleting | 20.41 |  | 30 | 68 | 33 | 1.61 | 4.08 | Federally-Regulated Commercial & Industrial Equipment | 05/22/2018 |  | 04/04/2023
True Manufacturing Co. | True | TUC-67D-4-HC~SPEC1 | Undercounter | Medium-temperature application | Vertical Closed Solid | Self-contained | Non-Hybrid | Automatic | Non-Ozone-Depleting | Non-Ozone-Depleting | 20.41 |  | 30 | 68 | 33 | 1.61 | 4.08 | Federally-Regulated Commercial & Industrial Equipment | 05/22/2018 |  | 04/04/2023
True Manufacturing Co. | True | TUC-67F-HC~SPEC1 | Undercounter | Low-temperature application (f | Vertical Closed Solid | Self-contained | Non-Hybrid | Automatic | Non-Ozone-Depleting | Non-Ozone-Depleting | 20.41 |  | 30 | 68 | 33 | 5.57 | 9.54 | Federally-Regulated Commercial & Industrial Equipment | 05/23/2018 |  | 04/04/2023
True Manufacturing Co. | True | TUC-67-HC~SPEC1 | Undercounter | Medium-temperature application | Vertical Closed Solid | Self-contained | Non-Hybrid | Automatic | Non-Ozone-Depleting | Non-Ozone-Depleting | 20.41 |  | 30 | 68 | 33 | 1.67 | 4.08 | Federally-Regulated Commercial & Industrial Equipment | 05/22/2018 |  | 04/04/2023
True Manufacturing Co. | True | TUC-72-ADA-HC~SPEC1 | Undercounter | Medium-temperature application | Vertical Closed Solid | Self-contained | Non-Hybrid | Automatic | Non-Ozone-Depleting | Non-Ozone-Depleting | 21.37 |  | 30 | 73 | 31 | 2.07 | 4.18 | Federally-Regulated Commercial & Industrial Equipment | 07/31/2017 |  | 04/04/2023
True Manufacturing Co. | True | TUC-72-HC~SPEC1 | Undercounter | Medium-temperature application | Vertical Closed Solid | Self-contained | Non-Hybrid | Automatic | Non-Ozone-Depleting | Non-Ozone-Depleting | 21.37 |  | 30 | 73 | 31 | 2.07 | 4.18 | Federally-Regulated Commercial & Industrial Equipment | 07/31/2017 |  | 04/04/2023
True Manufacturing Co. | True | TUC-93~SPEC1 | Undercounter | Medium-temperature application | Vertical Closed Solid | Self-contained | Non-Hybrid | Automatic | Non-Ozone-Depleting | Non-Ozone-Depleting | 31.34 |  | 30 | 94 | 33 | 2.81 | 5.17 | Federally-Regulated Commercial & Industrial Equipment | 01/11/2017 |  | 04/04/2023
True Manufacturing Co. | True | TUC-93D-2-HC~SPEC1 | Undercounter | Medium-temperature application | Vertical Closed Solid | Self-contained | Non-Hybrid | Automatic | Non-Ozone-Depleting | Non-Ozone-Depleting | 31.34 |  | 30 | 94 | 33 | 2.19 | 5.17 | Federally-Regulated Commercial & Industrial Equipment | 05/22/2018 |  | 04/04/2023
True Manufacturing Co. | True | TUC-93D-4-HC~SPEC1 | Undercounter | Medium-temperature application | Vertical Closed Solid | Self-contained | Non-Hybrid | Automatic | Non-Ozone-Depleting | Non-Ozone-Depleting | 31.34 |  | 30 | 94 | 33 | 2.19 | 5.17 | Federally-Regulated Commercial & Industrial Equipment | 05/22/2018 |  | 04/04/2023
True Manufacturing Co. | True | TUC-93D-6-HC~SPEC1 | Undercounter | Medium-temperature application | Vertical Closed Solid | Self-contained | Non-Hybrid | Automatic | Non-Ozone-Depleting | Non-Ozone-Depleting | 31.34 |  | 30 | 94 | 33 | 2.19 | 5.17 | Federally-Regulated Commercial & Industrial Equipment | 05/22/2018 |  | 04/04/2023
True Manufacturing Co. | True | TWT-27D-2-ADA-HC~SPEC1 | Work-Top Table | Medium-temperature application | Vertical Closed Solid | Self-contained | Non-Hybrid | Automatic | Non-Ozone-Depleting | Non-Ozone-Depleting | 7.07 |  | 34 | 28 | 30 | 1.44 | 2.75 | Federally-Regulated Commercial & Industrial Equipment | 04/19/2017 |  | 04/04/2023
True Manufacturing Co. | True | TWT-27D-2-HC~SPEC1 | Work-Top Table | Medium-temperature application | Vertical Closed Solid | Self-contained | Non-Hybrid | Automatic | Non-Ozone-Depleting | Non-Ozone-Depleting | 7.07 |  | 34 | 28 | 30 | 1.44 | 2.75 | Federally-Regulated Commercial & Industrial Equipment | 04/19/2017 |  | 04/04/2023
True Manufacturing Co. | True | TWT-44D-2-HC~SPEC1 | Work-Top Table | Medium-temperature application | Vertical Closed Solid | Self-contained | Non-Hybrid | Automatic | Non-Ozone-Depleting | Non-Ozone-Depleting | 11.14 |  | 34 | 45 | 33 | 1.24 | 3.15 | Federally-Regulated Commercial & Industrial Equipment | 05/22/2018 |  | 04/04/2023
True Manufacturing Co. | True | TWT-44F-HC~SPEC1 | Work-Top Table | Low-temperature application (f | Vertical Closed Solid | Self-contained | Non-Hybrid | Automatic | Non-Ozone-Depleting | Non-Ozone-Depleting | 11.14 |  | 34 | 45 | 33 | 3.23 | 5.84 | Federally-Regulated Commercial & Industrial Equipment | 05/23/2018 |  | 04/04/2023
True Manufacturing Co. | True | TWT-48D-2-ADA-HC~SPEC1 | Work-Top Table | Medium-temperature application | Vertical Closed Solid | Self-contained | Non-Hybrid | Automatic | Non-Ozone-Depleting | Non-Ozone-Depleting | 13.28 |  | 34 | 49 | 30 | 1.6 | 3.37 | Federally-Regulated Commercial & Industrial Equipment | 01/11/2017 |  | 04/04/2023
True Manufacturing Co. | True | TWT-48D-2-HC~SPEC1 | Work-Top Table | Medium-temperature application | Vertical Closed Solid | Self-contained | Non-Hybrid | Automatic | Non-Ozone-Depleting | Non-Ozone-Depleting | 13.28 |  | 34 | 49 | 30 | 1.6 | 3.37 | Federally-Regulated Commercial & Industrial Equipment | 01/11/2017 |  | 04/04/2023
True Manufacturing Co. | True | TWT-48D-4-ADA-HC~SPEC1 | Work-Top Table | Medium-temperature application | Vertical Closed Solid | Self-contained | Non-Hybrid | Automatic | Non-Ozone-Depleting | Non-Ozone-Depleting | 13.28 |  | 34 | 49 | 30 | 1.6 | 3.37 | Federally-Regulated Commercial & Industrial Equipment | 01/11/2017 |  | 04/04/2023
True Manufacturing Co. | True | TWT-48D-4-HC~SPEC1 | Work-Top Table | Medium-temperature application | Vertical Closed Solid | Self-contained | Non-Hybrid | Automatic | Non-Ozone-Depleting | Non-Ozone-Depleting | 13.28 |  | 34 | 49 | 30 | 1.6 | 3.37 | Federally-Regulated Commercial & Industrial Equipment | 01/11/2017 |  | 04/04/2023
True Manufacturing Co. | True | TWT-60-32D-2-HC~SPEC1 | Work-Top Table | Medium-temperature application | Vertical Closed Solid | Self-contained | Non-Hybrid | Automatic | Non-Ozone-Depleting | Non-Ozone-Depleting | 17.33 |  | 34 | 61 | 33 | 1.63 | 3.77 | Federally-Regulated Commercial & Industrial Equipment | 05/22/2018 |  | 04/04/2023
True Manufacturing Co. | True | TWT-60-32F-HC~SPEC1 | Work-Top Table | Low-temperature application (f | Vertical Closed Solid | Self-contained | Non-Hybrid | Automatic | Non-Ozone-Depleting | Non-Ozone-Depleting | 17.33 |  | 34 | 61 | 33 | 4.59 | 8.31 | Federally-Regulated Commercial & Industrial Equipment | 05/23/2018 |  | 04/04/2023
True Manufacturing Co. | True | TWT-60-32-HC~SPEC1 | Work-Top Table | Medium-temperature application | Vertical Closed Solid | Self-contained | Non-Hybrid | Automatic | Non-Ozone-Depleting | Non-Ozone-Depleting | 17.33 |  | 34 | 61 | 33 | 1.71 | 3.77 | Federally-Regulated Commercial & Industrial Equipment | 05/22/2018 |  | 04/04/2023
True Manufacturing Co. | True | TWT-60-ADA-HC~SPEC1 | Work-Top Table | Medium-temperature application | Vertical Closed Solid | Self-contained | Non-Hybrid | Automatic | Non-Ozone-Depleting | Non-Ozone-Depleting | 16.94 |  | 34 | 61 | 30 | 1.98 | 3.73 | Federally-Regulated Commercial & Industrial Equipment | 01/11/2017 |  | 04/04/2023
True Manufacturing Co. | True | TWT-60D-2-ADA-HC~SPEC1 | Work-Top Table | Medium-temperature application | Vertical Closed Solid | Self-contained | Non-Hybrid | Automatic | Non-Ozone-Depleting | Non-Ozone-Depleting | 16.94 |  | 34 | 61 | 30 | 1.61 | 3.73 | Federally-Regulated Commercial & Industrial Equipment | 01/11/2017 |  | 04/04/2023
True Manufacturing Co. | True | TWT-60D-2-HC~SPEC1 | Work-Top Table | Medium-temperature application | Vertical Closed Solid | Self-contained | Non-Hybrid | Automatic | Non-Ozone-Depleting | Non-Ozone-Depleting | 16.94 |  | 34 | 61 | 30 | 1.61 | 3.73 | Federally-Regulated Commercial & Industrial Equipment | 01/11/2017 |  | 04/04/2023
True Manufacturing Co. | True | TWT-60D-4-ADA-HC~SPEC1 | Work-Top Table | Medium-temperature application | Vertical Closed Solid | Self-contained | Non-Hybrid | Automatic | Non-Ozone-Depleting | Non-Ozone-Depleting | 16.94 |  | 34 | 61 | 30 | 1.61 | 3.73 | Federally-Regulated Commercial & Industrial Equipment | 01/11/2017 |  | 04/04/2023
True Manufacturing Co. | True | TWT-60D-4-HC~SPEC1 | Work-Top Table | Medium-temperature application | Vertical Closed Solid | Self-contained | Non-Hybrid | Automatic | Non-Ozone-Depleting | Non-Ozone-Depleting | 16.94 |  | 34 | 61 | 30 | 1.61 | 3.73 | Federally-Regulated Commercial & Industrial Equipment | 01/11/2017 |  | 04/04/2023
True Manufacturing Co. | True | TWT-60F-HC~SPEC1 | Work-Top Table | Low-temperature application (f | Vertical Closed Solid | Self-contained | Non-Hybrid | Automatic | Non-Ozone-Depleting | Non-Ozone-Depleting | 16.42 |  | 34 | 61 | 30 | 4.48 | 7.95 | Federally-Regulated Commercial & Industrial Equipment | 05/31/2017 |  | 04/04/2023
True Manufacturing Co. | True | TWT-60-HC~SPEC1 | Work-Top Table | Medium-temperature application | Vertical Closed Solid | Self-contained | Non-Hybrid | Automatic | Non-Ozone-Depleting | Non-Ozone-Depleting | 16.94 |  | 34 | 61 | 30 | 1.98 | 3.73 | Federally-Regulated Commercial & Industrial Equipment | 01/11/2017 |  | 04/04/2023
True Manufacturing Co. | True | TWT-67D-2-HC~SPEC1 | Work-Top Table | Medium-temperature application | Vertical Closed Solid | Self-contained | Non-Hybrid | Automatic | Non-Ozone-Depleting | Non-Ozone-Depleting | 20.41 |  | 34 | 68 | 33 | 1.61 | 4.08 | Federally-Regulated Commercial & Industrial Equipment | 05/22/2018 |  | 04/04/2023
True Manufacturing Co. | True | TWT-67D-4-HC~SPEC1 | Work-Top Table | Medium-temperature application | Vertical Closed Solid | Self-contained | Non-Hybrid | Automatic | Non-Ozone-Depleting | Non-Ozone-Depleting | 20.41 |  | 34 | 68 | 33 | 1.61 | 4.08 | Federally-Regulated Commercial & Industrial Equipment | 05/22/2018 |  | 04/04/2023
True Manufacturing Co. | True | TWT-67F-HC~SPEC1 | Work-Top Table | Low-temperature application (f | Vertical Closed Solid | Self-contained | Non-Hybrid | Automatic | Non-Ozone-Depleting | Non-Ozone-Depleting | 20.41 |  | 34 | 68 | 33 | 5.57 | 9.54 | Federally-Regulated Commercial & Industrial Equipment | 05/23/2018 |  | 04/04/2023
True Manufacturing Co. | True | TWT-67-HC~SPEC1 | Work-Top Table | Medium-temperature application | Vertical Closed Solid | Self-contained | Non-Hybrid | Automatic | Non-Ozone-Depleting | Non-Ozone-Depleting | 20.41 |  | 34 | 68 | 33 | 1.67 | 4.08 | Federally-Regulated Commercial & Industrial Equipment | 05/22/2018 |  | 04/04/2023
True Manufacturing Co. | True | TWT-72-ADA-HC~SPEC1 | Work-Top Table | Medium-temperature application | Vertical Closed Solid | Self-contained | Non-Hybrid | Automatic | Non-Ozone-Depleting | Non-Ozone-Depleting | 21.37 |  | 34 | 73 | 31 | 2.07 | 4.18 | Federally-Regulated Commercial & Industrial Equipment | 07/31/2017 |  | 04/04/2023
True Manufacturing Co. | True | TWT-72-HC~SPEC1 | Work-Top Table | Medium-temperature application | Vertical Closed Solid | Self-contained | Non-Hybrid | Automatic | Non-Ozone-Depleting | Non-Ozone-Depleting | 21.37 |  | 34 | 73 | 31 | 2.07 | 4.18 | Federally-Regulated Commercial & Industrial Equipment | 07/31/2017 |  | 04/04/2023
True Manufacturing Co. | True | TWT-93~SPEC1 | Work-Top Table | Medium-temperature application | Vertical Closed Solid | Self-contained | Non-Hybrid | Automatic | Non-Ozone-Depleting | Non-Ozone-Depleting | 31.34 |  | 34 | 94 | 33 | 2.81 | 5.17 | Federally-Regulated Commercial & Industrial Equipment | 01/11/2017 |  | 04/04/2023
True Manufacturing Co. | True | TWT-93D-2-HC~SPEC1 | Work-Top Table | Medium-temperature application | Vertical Closed Solid | Self-contained | Non-Hybrid | Automatic | Non-Ozone-Depleting | Non-Ozone-Depleting | 31.34 |  | 34 | 94 | 33 | 2.19 | 5.17 | Federally-Regulated Commercial & Industrial Equipment | 05/22/2018 |  | 04/04/2023
True Manufacturing Co. | True | TWT-93D-4-HC~SPEC1 | Work-Top Table | Medium-temperature application | Vertical Closed Solid | Self-contained | Non-Hybrid | Automatic | Non-Ozone-Depleting | Non-Ozone-Depleting | 31.34 |  | 34 | 94 | 33 | 2.19 | 5.17 | Federally-Regulated Commercial & Industrial Equipment | 05/22/2018 |  | 04/04/2023
True Manufacturing Co. | True | TWT-93D-6-HC~SPEC1 | Work-Top Table | Medium-temperature application | Vertical Closed Solid | Self-contained | Non-Hybrid | Automatic | Non-Ozone-Depleting | Non-Ozone-Depleting | 31.34 |  | 34 | 94 | 33 | 2.19 | 5.17 | Federally-Regulated Commercial & Industrial Equipment | 05/22/2018 |  | 04/04/2023
True Manufacturing Co. | True | GDM-10F-HC-LD | Reach-in | Low-temperature application (f | Vertical Closed Transparent | Self-contained | Non-Hybrid | Automatic | Non-Ozone-Depleting | Non-Ozone-Depleting | 8.48 |  | 54 | 25 | 24 | 3.98 | 10.46 | Federally-Regulated Commercial & Industrial Equipment | 03/23/2017 |  | 04/05/2023
True Manufacturing Co. | True | T-23FG-HC~TSL01 | Reach-in | Low-temperature application (f | Vertical Closed Transparent | Self-contained | Non-Hybrid | Automatic | Non-Ozone-Depleting | Non-Ozone-Depleting | 18.4 |  | 77 | 28 | 30 | 5.73 |  | Federally-Regulated Commercial & Industrial Equipment | 04/04/2023 |  | 04/05/2023
True Manufacturing Co. | True | TUC-27-ADA-HC~SPEC1 | Undercounter | Medium-temperature application | Vertical Closed Solid | Self-contained | Non-Hybrid | Automatic | Non-Ozone-Depleting | Non-Ozone-Depleting | 7.07 |  | 30 | 28 | 30 | 0.93 | 2.75 | Federally-Regulated Commercial & Industrial Equipment | 05/22/2018 |  | 04/05/2023
True Manufacturing Co. | True | TUC-27F-ADA-HC~SPEC1 | Undercounter | Low-temperature application (f | Vertical Closed Solid | Self-contained | Non-Hybrid | Automatic | Non-Ozone-Depleting | Non-Ozone-Depleting | 7.07 |  | 30 | 28 | 31 | 2.22 | 4.21 | Federally-Regulated Commercial & Industrial Equipment | 03/28/2017 |  | 04/05/2023
True Manufacturing Co. | True | TUC-27F-HC~SPEC1 | Undercounter | Low-temperature application (f | Vertical Closed Solid | Self-contained | Non-Hybrid | Automatic | Non-Ozone-Depleting | Non-Ozone-Depleting | 7.07 |  | 30 | 28 | 31 | 2.22 | 4.21 | Federally-Regulated Commercial & Industrial Equipment | 03/28/2017 |  | 04/05/2023
True Manufacturing Co. | True | TUC-27G-ADA-HC~SPEC1 | Undercounter | Medium-temperature application | Vertical Closed Transparent | Self-contained | Non-Hybrid | Automatic | Non-Ozone-Depleting | Non-Ozone-Depleting | 7.37 |  | 30 | 28 | 31 | 1.01 | 4.22 | Federally-Regulated Commercial & Industrial Equipment | 05/23/2018 |  | 04/05/2023
True Manufacturing Co. | True | TUC-27G-HC~SPEC1 | Undercounter | Medium-temperature application | Vertical Closed Transparent | Self-contained | Non-Hybrid | Automatic | Non-Ozone-Depleting | Non-Ozone-Depleting | 7.37 |  | 30 | 28 | 31 | 1.01 | 4.22 | Federally-Regulated Commercial & Industrial Equipment | 05/23/2018 |  | 04/05/2023
True Manufacturing Co. | True | TUC-27G-LP-HC~SPEC1 | Undercounter | Medium-temperature application | Vertical Closed Transparent | Self-contained | Non-Hybrid | Automatic | Non-Ozone-Depleting | Non-Ozone-Depleting | 7.37 |  | 30 | 28 | 31 | 1.01 | 4.22 | Federally-Regulated Commercial & Industrial Equipment | 05/23/2018 |  | 04/05/2023
True Manufacturing Co. | True | TUC-27-HC~SPEC1 | Undercounter | Medium-temperature application | Vertical Closed Solid | Self-contained | Non-Hybrid | Automatic | Non-Ozone-Depleting | Non-Ozone-Depleting | 7.07 |  | 30 | 28 | 30 | 0.93 | 2.75 | Federally-Regulated Commercial & Industrial Equipment | 05/22/2018 |  | 04/05/2023
True Manufacturing Co. | True | TUC-27-LP-HC~SPEC1 | Undercounter | Medium-temperature application | Vertical Closed Solid | Self-contained | Non-Hybrid | Automatic | Non-Ozone-Depleting | Non-Ozone-Depleting | 7.07 |  | 30 | 28 | 30 | 0.93 | 2.75 | Federally-Regulated Commercial & Industrial Equipment | 05/22/2018 |  | 04/05/2023
True Manufacturing Co. | True | TUC-44F-HC~SPEC1 | Undercounter | Low-temperature application (f | Vertical Closed Solid | Self-contained | Non-Hybrid | Automatic | Non-Ozone-Depleting | Non-Ozone-Depleting | 11.14 |  | 30 | 45 | 33 | 3.23 | 5.84 | Federally-Regulated Commercial & Industrial Equipment | 05/23/2018 |  | 04/05/2023
True Manufacturing Co. | True | TUC-44-HC~SPEC1 | Undercounter | Medium-temperature application | Vertical Closed Solid | Self-contained | Non-Hybrid | Automatic | Non-Ozone-Depleting | Non-Ozone-Depleting | 11.14 |  | 30 | 45 | 33 | 1.28 | 3.15 | Federally-Regulated Commercial & Industrial Equipment | 05/22/2018 |  | 04/05/2023
True Manufacturing Co. | True | TUC-48-ADA-HC~SPEC1 | Undercounter | Medium-temperature application | Vertical Closed Solid | Self-contained | Non-Hybrid | Automatic | Non-Ozone-Depleting | Non-Ozone-Depleting | 13.35 |  | 30 | 49 | 30 | 1.12 | 3.38 | Federally-Regulated Commercial & Industrial Equipment | 05/23/2018 |  | 04/05/2023
True Manufacturing Co. | True | TWT-27-ADA-HC~SPEC1 | Work-Top Table | Medium-temperature application | Vertical Closed Solid | Self-contained | Non-Hybrid | Automatic | Non-Ozone-Depleting | Non-Ozone-Depleting | 7.07 |  | 34 | 28 | 30 | 0.93 | 2.75 | Federally-Regulated Commercial & Industrial Equipment | 05/22/2018 |  | 04/05/2023
True Manufacturing Co. | True | TWT-27F-HC~SPEC1 | Work-Top Table | Low-temperature application (f | Vertical Closed Solid | Self-contained | Non-Hybrid | Automatic | Non-Ozone-Depleting | Non-Ozone-Depleting | 7.07 |  | 34 | 28 | 31 | 2.22 | 4.21 | Federally-Regulated Commercial & Industrial Equipment | 03/28/2017 |  | 04/05/2023
True Manufacturing Co. | True | TWT-27-HC~SPEC1 | Work-Top Table | Medium-temperature application | Vertical Closed Solid | Self-contained | Non-Hybrid | Automatic | Non-Ozone-Depleting | Non-Ozone-Depleting | 7.07 |  | 34 | 28 | 30 | 0.93 | 2.75 | Federally-Regulated Commercial & Industrial Equipment | 05/22/2018 |  | 04/05/2023
True Manufacturing Co. | True | TWT-44-HC~SPEC1 | Work-Top Table | Medium-temperature application | Vertical Closed Solid | Self-contained | Non-Hybrid | Automatic | Non-Ozone-Depleting | Non-Ozone-Depleting | 11.14 |  | 34 | 45 | 33 | 1.28 | 3.15 | Federally-Regulated Commercial & Industrial Equipment | 05/22/2018 |  | 04/05/2023
True Manufacturing Co. | True | TWT-48F-HC~SPEC1 | Work-Top Table | Low-temperature application (f | Vertical Closed Solid | Self-contained | Non-Hybrid | Automatic | Non-Ozone-Depleting | Non-Ozone-Depleting | 12.85 |  | 34 | 49 | 31 | 3.56 | 6.52 | Federally-Regulated Commercial & Industrial Equipment | 04/19/2017 |  | 04/05/2023
True Manufacturing Co. | True | TWT-48-HC~SPEC1 | Work-Top Table | Medium-temperature application | Vertical Closed Solid | Self-contained | Non-Hybrid | Automatic | Non-Ozone-Depleting | Non-Ozone-Depleting | 13.35 |  | 34 | 49 | 30 | 1.12 | 3.38 | Federally-Regulated Commercial & Industrial Equipment | 05/23/2018 |  | 04/05/2023
PREMIERE Corporation | Turbo Air | TGM-5SD*-N6 | Reach-in | Medium-temperature application | Vertical Closed Transparent | Self-contained | Non-Hybrid | Automatic | Non-Ozone-Depleting | Non-Ozone-Depleting | 4.45 |  | 31 | 25 | 21 | 1.12 | 3.87 | Federally-Regulated Commercial & Industrial Equipment | 07/05/2017 |  | 04/27/2023
PREMIERE Corporation | Turbo Air | TGM-10SD*-N6 | Reach-in | Medium-temperature application | Vertical Closed Transparent | Self-contained | Non-Hybrid | Automatic | Non-Ozone-Depleting | Non-Ozone-Depleting | 8.12 |  | 55 | 26 | 21 | 1.32 | 4.31 | Federally-Regulated Commercial & Industrial Equipment | 07/05/2017 |  | 04/27/2023
Desmon S.p.a | Desmon SPA | PBB14C-A | Other | Low-temperature application (f | Vertical Closed Solid | Self-contained | Non-Hybrid | Automatic | Non-Ozone-Depleting | Non-Ozone-Depleting | 45.79 | 0 | 79 | 55 | 31 | 8.31 | 19.7 | Federally-Regulated Commercial & Industrial Equipment | 10/14/2022 |  | 04/28/2023
Desmon S.p.a | Desmon SPA | PGM21C-A | Other | Medium-temperature application | Vertical Closed Solid | Self-contained | Non-Hybrid | Automatic | Non-Ozone-Depleting | Non-Ozone-Depleting | 71.57 | 16 | 85 | 83 | 31 | 3.5 | 9.2 | Federally-Regulated Commercial & Industrial Equipment | 10/14/2022 |  | 04/28/2023
Minus Forty QBD Corp. | QBD | DC120-HC | Reach-in | Medium-temperature application | Vertical Closed Transparent | Self-contained | Non-Hybrid | Automatic | Non-Ozone-Depleting | Non-Ozone-Depleting | 4.64 | 3.52 | 43 | 21 | 18.88 | 1.28 | 3.9 | Federally-Regulated Commercial & Industrial Equipment | 05/30/2017 |  | 05/17/2023
Minus Forty QBD Corp. | QBD | CTC4856 | Reach-in | Medium-temperature application | Semivertical Open | Self-contained | Non-Hybrid | Automatic | Non-Ozone-Depleting | Non-Ozone-Depleting |  | 4.38 | 56.13 | 47.75 | 36 | 8.27 | 12.17 | Federally-Regulated Commercial & Industrial Equipment | 11/14/2022 |  | 05/31/2023
Minus Forty QBD Corp. | QBD | CTC4856 | Reach-in | Medium-temperature application | Semivertical Open | Self-contained | Non-Hybrid | Automatic | Non-Ozone-Depleting | Non-Ozone-Depleting |  | 4.38 | 56.13 | 47.75 | 36 | 8.27 | 12.17 | Federally-Regulated Commercial & Industrial Equipment | 11/14/2022 |  | 05/31/2023
Imbera S.A. de C.V. | Imbera | EVC14 HC | Reach-in | Medium-temperature application | Vertical Closed Transparent | Self-contained | Non-Hybrid | Automatic | Non-Ozone-Depleting | Non-Ozone-Depleting | 13.32 | 6.61 | 55.31 | 36.22 | 21.38 | 1.6 | 4.94 | Federally-Regulated Commercial & Industrial Equipment | 07/24/2023 |  | 07/25/2023
Imbera S.A. de C.V. | Imbera | EVC14 HC | Reach-in | Medium-temperature application | Vertical Closed Transparent | Self-contained | Non-Hybrid | Automatic | Non-Ozone-Depleting | Non-Ozone-Depleting | 13.32 | 6.61 | 55.31 | 36.22 | 21.38 | 1.6 | 4.94 | Federally-Regulated Commercial & Industrial Equipment | 07/25/2023 |  | 07/25/2023
Desmon S.p.a | Desmon SPA | PGB07G-A | Reach-in | Low-temperature application (f | Vertical Closed Transparent | Self-contained | Non-Hybrid | Automatic | Non-Ozone-Depleting | Non-Ozone-Depleting | 19.37 | 0 | 79 | 32 | 27 | 6.09 |  | Federally-Regulated Commercial & Industrial Equipment | 05/16/2023 |  | 08/04/2023
Desmon S.p.a | Desmon SPA | PGB21G-A | Reach-in | Low-temperature application (f | Vertical Closed Transparent | Self-contained | Non-Hybrid | Automatic | Non-Ozone-Depleting | Non-Ozone-Depleting | 71.57 | 0 | 77 | 85 | 32 | 16.71 |  | Federally-Regulated Commercial & Industrial Equipment | 05/16/2023 |  | 08/04/2023
Desmon S.p.a | Desmon SPA | PGB07G-A | Reach-in | Low-temperature application (f | Vertical Closed Transparent | Self-contained | Non-Hybrid | Automatic | Non-Ozone-Depleting | Non-Ozone-Depleting | 19.38 | 0 | 79 | 32 | 27 | 6.09 | 18.64 | Federally-Regulated Commercial & Industrial Equipment | 08/04/2023 |  | 08/04/2023
Desmon S.p.a | Desmon SPA | PGB21G-A | Reach-in | Low-temperature application (f | Vertical Closed Transparent | Self-contained | Non-Hybrid | Automatic | Non-Ozone-Depleting | Non-Ozone-Depleting | 71.57 | 0 | 77 | 85 | 32 | 16.72 | 57.78 | Federally-Regulated Commercial & Industrial Equipment | 08/04/2023 |  | 08/04/2023
Delfield | Delfield | 4472NP | Work-Top Table | Medium-temperature application | Vertical Closed Solid | Self-contained | Non-Hybrid | Automatic | Non-Ozone-Depleting | Non-Ozone-Depleting | 18.32 |  | 36 | 72 | 32 | 1.23 | 3.87 | Federally-Regulated Commercial & Industrial Equipment | 07/31/2023 |  | 08/08/2023
Delfield | Delfield | ST4472NP | Work-Top Table | Medium-temperature application | Vertical Closed Solid | Self-contained | Non-Hybrid | Automatic | Non-Ozone-Depleting | Non-Ozone-Depleting | 18.32 |  | 36 | 72 | 32 | 1.23 | 3.87 | Federally-Regulated Commercial & Industrial Equipment | 07/31/2023 |  | 08/08/2023
Delfield | Delfield | STD4472NP | Undercounter | Medium-temperature application | Vertical Closed Solid | Self-contained | Non-Hybrid | Automatic | Non-Ozone-Depleting | Non-Ozone-Depleting | 18.32 |  | 36 | 72 | 32 | 1.23 | 3.87 | Federally-Regulated Commercial & Industrial Equipment | 07/31/2023 |  | 08/08/2023
Delfield | Delfield | D4472NP | Undercounter | Medium-temperature application | Vertical Closed Solid | Self-contained | Non-Hybrid | Automatic | Non-Ozone-Depleting | Non-Ozone-Depleting | 18.32 |  | 36 | 72 | 32 | 1.23 | 3.87 | Federally-Regulated Commercial & Industrial Equipment | 07/31/2023 |  | 08/08/2023
Delfield | Delfield | 4560NP | Work-Top Table | Low-temperature application (f | Vertical Closed Solid | Self-contained | Non-Hybrid | Automatic | Non-Ozone-Depleting | Non-Ozone-Depleting | 8.8 |  | 36 | 60 | 32 | 3.21 | 4.9 | Federally-Regulated Commercial & Industrial Equipment | 07/31/2023 |  | 08/08/2023
Delfield | Delfield | ST4560NP | Work-Top Table | Low-temperature application (f | Vertical Closed Solid | Self-contained | Non-Hybrid | Automatic | Non-Ozone-Depleting | Non-Ozone-Depleting | 8.8 |  | 36 | 60 | 32 | 3.21 | 4.9 | Federally-Regulated Commercial & Industrial Equipment | 07/31/2023 |  | 08/08/2023
PREMIERE Corporation | Turbo Air | TGF-23F-N | Reach-in | Low-temperature application (f | Vertical Closed Transparent | Self-contained | Non-Hybrid | Automatic | Non-Ozone-Depleting | Non-Ozone-Depleting | 17.7 |  | 84 | 27 | 31 | 7.08 | 17.38 | Federally-Regulated Commercial & Industrial Equipment | 02/17/2017 |  | 08/08/2023
PREMIERE Corporation | Turbo Air | TGF-23FB-N | Reach-in | Low-temperature application (f | Vertical Closed Transparent | Self-contained | Non-Hybrid | Automatic | Non-Ozone-Depleting | Non-Ozone-Depleting | 17.7 |  | 84 | 27 | 31 | 7.08 | 17.38 | Federally-Regulated Commercial & Industrial Equipment | 02/17/2017 |  | 08/08/2023
PREMIERE Corporation | Turbo Air | TGF-23FAB-N | Reach-in | Low-temperature application (f | Vertical Closed Transparent | Self-contained | Non-Hybrid | Automatic | Non-Ozone-Depleting | Non-Ozone-Depleting | 17.7 |  | 84 | 27 | 31 | 7.08 | 17.38 | Federally-Regulated Commercial & Industrial Equipment | 05/23/2018 |  | 08/08/2023
PREMIERE Corporation | Turbo Air | TGF-23F-S-N | Reach-in | Low-temperature application (f | Vertical Closed Transparent | Self-contained | Non-Hybrid | Automatic | Non-Ozone-Depleting | Non-Ozone-Depleting | 17.7 |  | 84 | 27 | 31 | 7.08 | 17.38 | Federally-Regulated Commercial & Industrial Equipment | 03/21/2017 |  | 08/08/2023
PREMIERE Corporation | Turbo Air | TGF-23FB-S-N | Reach-in | Low-temperature application (f | Vertical Closed Transparent | Self-contained | Non-Hybrid | Automatic | Non-Ozone-Depleting | Non-Ozone-Depleting | 17.7 |  | 84 | 27 | 31 | 7.08 | 17.38 | Federally-Regulated Commercial & Industrial Equipment | 03/21/2017 |  | 08/08/2023
METALFRIO SOLUTIONS MEXICO, S.A. DE C.V. | METALFRIO | NG43CHC | Reach-in | Medium-temperature application | Vertical Closed Transparent | Self-contained | Non-Hybrid | Automatic | Non-Ozone-Depleting | Non-Ozone-Depleting | 39.23 |  | 78.74 | 47.24 | 29.92 | 3.31 | 8.05 | Federally-Regulated Commercial & Industrial Equipment | 12/12/2017 |  | 09/08/2023
METALFRIO SOLUTIONS MEXICO, S.A. DE C.V. | METALFRIO | NG49CHC | Reach-in | Medium-temperature application | Vertical Closed Transparent | Self-contained | Non-Hybrid | Automatic | Non-Ozone-Depleting | Non-Ozone-Depleting | 45.45 |  | 78.74 | 54.13 | 29.92 | 3.44 | 8.79 | Federally-Regulated Commercial & Industrial Equipment | 03/23/2018 |  | 09/08/2023
METALFRIO SOLUTIONS MEXICO, S.A. DE C.V. | METALFRIO | NG43CHC | Reach-in | Medium-temperature application | Vertical Closed Transparent | Self-contained | Non-Hybrid | Automatic | Non-Ozone-Depleting | Non-Ozone-Depleting | 39.14 |  | 78.74 | 47.24 | 29.92 | 3.27 | 8.04 | Federally-Regulated Commercial & Industrial Equipment | 09/08/2023 |  | 09/08/2023
METALFRIO SOLUTIONS MEXICO, S.A. DE C.V. | METALFRIO | NG49CHC | Reach-in | Medium-temperature application | Vertical Closed Transparent | Self-contained | Non-Hybrid | Automatic | Non-Ozone-Depleting | Non-Ozone-Depleting | 46.26 |  | 78.74 | 54.13 | 29.92 | 3.43 | 8.89 | Federally-Regulated Commercial & Industrial Equipment | 09/08/2023 |  | 09/08/2023
Delfield | Delfield | 6151XL-SH | Reach-in | Low-temperature application (f | Vertical Closed Solid | Self-contained | Non-Hybrid | Automatic | Non-Ozone-Depleting | Non-Ozone-Depleting | 41.37 |  | 80 | 51 | 34 | 7.6 | 17.93 | Federally-Regulated Commercial & Industrial Equipment | 03/29/2023 |  | 11/03/2023
True Manufacturing Co. | True | GDM-10 | Reach-in | Refrigerator |  |  |  | Manual | Non-Ozone-Depleting | Ozone-Depleting | 8.1 |  | 54 | 25 | 23 | 3.38 | 7.17 | Non Federally-Regulated | 05/19/2003 |  | 07/24/2015
Delfield | Delfield | 18690-PTB | Reach-in | Refrigerator |  |  |  | Automatic | Non-Ozone-Depleting | Non-Ozone-Depleting | 26 |  | 42 | 90 | 31 | 8.03 |  | Non Federally-Regulated | 03/31/1998 |  | 05/15/2000
Delfield | Delfield | 5048-P | Reach-in | Refrigerator |  |  |  | Automatic | Ozone-Depleting | Ozone-Depleting | 23.8 |  | 55 | 48 | 30 | 9.3 |  | Non Federally-Regulated | 12/28/1995 |  | 03/18/1997
Delfield | Delfield | SLRRT34-GG | Reach-in | Refrigerator |  |  |  | Automatic | No Match | No Match | 38 |  | 86 | 34 | 38 | 9.42 |  | Non Federally-Regulated | 06/30/1993 |  | 12/28/1995
True Manufacturing Co. | True | GDM-41-LD | Reach-in | Medium-temperature application | Vertical Closed Transparent | Self-contained | Non-Hybrid | Manual | Non-Ozone-Depleting | Non-Ozone-Depleting | 35.84 |  | 79 | 48 | 30 | 5.58 | 7.64 | Federally-Regulated Commercial & Industrial Equipment | 06/26/2014 |  | 07/24/2015
Delfield | Spec Line | SLF29-S | Reach-in | Freezer |  |  |  | Automatic | Non-Ozone-Depleting | Non-Ozone-Depleting | 24 |  | 84 | 29 | 35 | 7.59 |  | Non Federally-Regulated | 06/30/1997 |  | 03/31/1998
McCall Refrigeration | McCall | 2-2020TALC | Reach-in | Refrigerator |  |  |  | Automatic | Non-Ozone-Depleting | Non-Ozone-Depleting | 22 |  | 79 | 28 | 33 | 4.96 | 4.24 | Non Federally-Regulated | 05/22/2002 |  | 03/12/2009
Beverage-Air | Beverage-Air | DW49** | Reach-in | Refrigerator |  |  |  | Automatic | Non-Ozone-Depleting | Non-Ozone-Depleting | 13.3 |  | 34 | 50 | 27 | 4.07 | 4.42 | Non Federally-Regulated | 10/20/2004 |  | 10/24/2005
Delfield | Delfield | V17996 | Reach-in | Refrigerator |  |  |  | Automatic | Ozone-Depleting | Ozone-Depleting | 6.3 |  | 36 | 96 | 32 | 3.45 |  | Non Federally-Regulated | 12/28/1995 |  | 03/18/1997
True Manufacturing Co. | True | TWT-60 | Reach-in | Refrigerator |  |  |  | Automatic | Non-Ozone-Depleting | Non-Ozone-Depleting | 15.65 |  | 41 | 60 | 30 | 2.37 | 3.61 | Non Federally-Regulated | 08/02/2007 |  | 07/24/2015
Beverage-Air | Beverage-Air | BM23****** | Work-Top Table | Refrigerator |  |  |  | Automatic | Non-Ozone-Depleting | Non-Ozone-Depleting | 7.8 |  | 38 | 24 | 28 | 1.85 |  | Non Federally-Regulated | 08/19/2004 |  | 10/01/2004
Delfield | Shelleyglas | KCF-50 | Reach-in | Freezer |  |  |  | Manual | No Match | No Match | 14.7 |  | 36 | 50 | 30 | 4.6 |  | Non Federally-Regulated | 06/30/1993 |  | 12/28/1995
ITW Food Equipment Group, LLC. | Traulsen | UR30WT | Wine Chiller | Refrigerator |  |  |  | Automatic | Non-Ozone-Depleting | Non-Ozone-Depleting | 17 |  | 81 | 30 | 27 | 3.8 |  | Non Federally-Regulated | 05/15/2000 |  | 11/10/2005
Delfield | Mark V | V18572 | Reach-in | Refrigerator |  |  |  | Automatic | Ozone-Depleting | Ozone-Depleting | 15.8 |  | 36 | 72 | 32 | 6.19 |  | Non Federally-Regulated | 12/28/1995 |  | 03/18/1997
McCall Refrigeration | McCall | 4-4045E | Reach-in | Refrigerator |  |  |  | Automatic | Non-Ozone-Depleting | Non-Ozone-Depleting | 49 |  | 79 | 55 | 34 | 10.35 |  | Non Federally-Regulated | 09/13/2001 |  | 12/02/2004
PREMIERE Corporation | Turbo Air | TGF-72F | Reach-in | Freezer |  |  |  | Automatic | Non-Ozone-Depleting | Non-Ozone-Depleting | 54.5 |  | 84 | 82 | 31 | 42.21 | 44.98 | Federally-Regulated Commercial & Industrial Equipment | 03/03/2011 |  | 01/14/2015
Delfield | Mark V | V18778 | Reach-in | Refrigerator |  |  |  | Automatic | No Match | No Match | 17.6 |  | 36 | 78 | 32 | 5.62 |  | Non Federally-Regulated | 06/30/1993 |  | 12/28/1995
Delfield | Delfield | 9060 | Reach-in | Refrigerator |  |  |  | Automatic | Ozone-Depleting | Ozone-Depleting | 6.5 |  | 20 | 60 | 22 | 5.42 |  | Non Federally-Regulated | 10/08/1992 |  | 05/25/1993
Hoshizaki America | Hoshizaki | CR1B-HS | Reach-in | Refrigerator |  |  |  | Automatic | Non-Ozone-Depleting | Non-Ozone-Depleting | 20.8 |  | 76 | 28 | 34 | 2.14 | 4.12 | Federally-Regulated Commercial & Industrial Equipment | 12/29/2010 |  | 10/11/2011
Delfield | Spec Line | SLRPT29-GG | Pass-Through | Refrigerator |  |  |  | Automatic | Non-Ozone-Depleting | Non-Ozone-Depleting | 25 |  | 84 | 29 | 38 | 11.58 |  | Non Federally-Regulated | 05/25/1993 |  | 06/30/1997
ITW Food Equipment Group, LLC. | Traulsen | UHT48 | Undercounter | Refrigerator |  |  |  | Automatic | Non-Ozone-Depleting | Non-Ozone-Depleting | 13.1 |  | 29 | 48 | 31 | 2.78 |  | Non Federally-Regulated | 10/07/2002 |  | 11/10/2005
McCall Refrigeration | McCall | 1-1020T | Reach-in | Refrigerator |  |  |  | Automatic | Non-Ozone-Depleting | Non-Ozone-Depleting | 22 |  | 79 | 28 | 33 | 4.96 | 4.24 | Non Federally-Regulated | 05/22/2002 |  | 03/12/2009
Delfield | Delfield | 4260-PT | Reach-in | Refrigerator |  |  |  | Automatic | Non-Ozone-Depleting | Non-Ozone-Depleting | 15.4 |  | 43 | 60 | 31 | 4.61 |  | Non Federally-Regulated | 03/18/1997 |  | 03/31/1998
Delfield | Mark V | V15048-S | Reach-in | Refrigerator |  |  |  | Automatic | Non-Ozone-Depleting | Non-Ozone-Depleting | 22.5 |  | 78 | 48 | 32 | 8.92 |  | Non Federally-Regulated | 03/18/1997 |  | 06/30/1997
ITW Food Equipment Group, LLC. | Traulsen | RFS1-26NUT | Reach-in | Refrigerator |  |  |  | Automatic | Non-Ozone-Depleting | Non-Ozone-Depleting | 19 |  | 83 | 28 | 29 | 1.5 |  | Non Federally-Regulated | 03/18/1997 |  | 05/15/2000
ITW Food Equipment Group, LLC. | Traulsen | UR48HT | Reach-in | Refrigerator |  |  |  | Automatic | No Match | No Match | 31.6 |  | 81 | 48 | 27 | 6 |  | Non Federally-Regulated | 05/26/1992 |  | 12/28/1995
Beverage-Air | Beverage-Air | BRD52-********* | Reach-in | Freezer |  |  |  | Manual | Non-Ozone-Depleting | Non-Ozone-Depleting | 13.5 |  | 52 | 52 | 34 | 16.52 | 17.79 | Non Federally-Regulated | 11/08/2005 |  | 03/12/2009
ITW Food Equipment Group, LLC. | Traulsen | GHT1-32WPUT | Reach-in | Refrigerator |  |  |  | Automatic | Ozone-Depleting | Ozone-Depleting | 25 |  | 99 | 99 | 99 | 4.1 |  | Non Federally-Regulated | 10/18/1991 |  | 11/14/1991
ITW Food Equipment Group, LLC. | Traulsen | RLT1-32WUTFF | Reach-in | Freezer |  |  |  | Automatic | No Match | No Match | 23 |  | 83 | 30 | 36 | 11.6 |  | Non Federally-Regulated | 05/26/1992 |  | 12/28/1995
ITW Food Equipment Group, LLC. | Traulsen | UR48DT | Undercounter | Refrigerator-Freezer w/1 refri |  |  |  | Automatic | Non-Ozone-Depleting | Non-Ozone-Depleting | 28.8 |  | 81 | 48 | 27 | 13.4 |  | Non Federally-Regulated | 12/14/1995 |  | 11/10/2005
Beverage-Air | Beverage-Air | MT15-** | Reach-in | Refrigerator |  |  |  | Automatic | Non-Ozone-Depleting | Non-Ozone-Depleting | 14.3 |  | 54 | 36 | 24 | 4.97 | 8.24 | Non Federally-Regulated | 08/17/2004 |  | 10/24/2005
ITW Food Equipment Group, LLC. | Traulsen | AHT1-26WUT | Reach-in | Refrigerator |  |  |  | Automatic | Ozone-Depleting | Ozone-Depleting | 19 |  | 99 | 99 | 99 | 3.8 |  | Non Federally-Regulated | 10/21/1991 |  | 11/14/1991
True Manufacturing Co. | True | GDM-26 | Reach-in | Refrigerator |  |  |  | Automatic | Non-Ozone-Depleting | Ozone-Depleting | 23 |  | 78 | 30 | 30 | 4.57 | 9.73 | Non Federally-Regulated | 05/19/2003 |  | 07/24/2015
Master-Bilt | Master-Bilt | DMS-72L | Reach-in | Refrigerator |  |  |  | Automatic | Non-Ozone-Depleting | Ozone-Depleting | 20.96 |  | 41 | 72 | 29 | 7.47 | 5.86 | Non Federally-Regulated | 02/28/2003 |  | 03/12/2009
Delfield | Shelleymatic | N10-1313-37 | Reach-in | Refrigerator |  |  |  | Manual | No Match | No Match | 21.9 |  | 37 | 55 | 32 | 2.72 |  | Non Federally-Regulated | 06/30/1993 |  | 12/28/1995
Delfield | Delfield | KCM-60 | Reach-in | Refrigerator |  |  |  | Manual | Ozone-Depleting | Ozone-Depleting | 13.1 |  | 36 | 60 | 30 | 3.07 |  | Non Federally-Regulated | 12/28/1995 |  | 03/18/1997
Beverage-Air | Beverage-Air | UCR72A | Undercounter | Refrigerator |  |  |  | Automatic | Non-Ozone-Depleting | Non-Ozone-Depleting | 17.7 |  | 35 | 72 | 29 | 4.1 | 6.43 | Non Federally-Regulated | 09/05/2003 |  | 08/17/2004
Delfield | Delfield | V13546 | Reach-in | Freezer |  |  |  | Manual | No Match | No Match | 8.4 |  | 36 | 46 | 32 | 3.77 |  | Non Federally-Regulated | 06/30/1993 |  | 12/28/1995
True Manufacturing Co. | True | T-23-2 | Reach-in | Refrigerator |  |  |  | Manual | Non-Ozone-Depleting | Non-Ozone-Depleting | 22.6 |  | 79 | 27 | 30 | 3.1 | 7.05 | Non Federally-Regulated | 07/29/2003 |  | 07/24/2015
Delfield | Shelleymatic | N10-1313-33 | Reach-in | Refrigerator |  |  |  | Manual | Non-Ozone-Depleting | Non-Ozone-Depleting | 18.4 |  | 33 | 55 | 32 | 2.28 |  | Non Federally-Regulated | 03/18/1997 |  | 03/31/1998
Delfield | Delfield | N10-1313-33 | Reach-in | Refrigerator |  |  |  | Manual | Non-Ozone-Depleting | Non-Ozone-Depleting | 18.4 |  | 33 | 55 | 32 | 2.28 |  | Non Federally-Regulated | 03/18/1997 |  | 05/15/2000
McCall Refrigeration | McCall | 2-2045EA | Reach-in | Refrigerator |  |  |  | Automatic | Non-Ozone-Depleting | Non-Ozone-Depleting | 49 |  | 79 | 55 | 34 | 10.35 |  | Non Federally-Regulated | 05/22/2002 |  | 12/02/2004
Delfield | Delfield | N14-1313-33 | Milk or Beverage Cabinet | Refrigerator |  |  |  | Manual | Ozone-Depleting | Ozone-Depleting | 25.6 |  | 33 | 73 | 32 | 2.54 |  | Non Federally-Regulated | 10/08/1992 |  | 12/07/1993
True Manufacturing Co. | True | TWT-60-32 | Work-Top Table | Medium-temperature application | Vertical Closed Solid | Self-contained | Non-Hybrid | Manual | Non-Ozone-Depleting | Non-Ozone-Depleting | 15.5 |  | 34 | 61 | 33 | 2.33 | 3.59 | Federally-Regulated Commercial & Industrial Equipment | 10/11/2012 |  | 07/24/2015
McCall Refrigeration | Koolaire | KF-1L | Reach-in | Freezer |  |  |  | Automatic | Non-Ozone-Depleting | Non-Ozone-Depleting | 22.6 |  | 85 | 28 | 34 | 11.48 | 0 | Non Federally-Regulated | 11/26/2002 |  | 12/02/2004
Delfield | Delfield | 18666-BST | Work-Top Table | Refrigerator |  |  |  | Automatic | Non-Ozone-Depleting | Non-Ozone-Depleting | 16.7 |  | 36 | 66 | 32 | 4.29 |  | Non Federally-Regulated | 06/30/1997 |  | 08/02/2005
Delfield | Delfield | SLRRI34-G | Reach-in | Refrigerator |  |  |  | Automatic | No Match | No Match | 35 |  | 86 | 34 | 35 | 9.46 |  | Non Federally-Regulated | 06/30/1993 |  | 12/28/1995
Delfield | Delfield | N-1530 | Milk or Beverage Cabinet | Refrigerator |  |  |  | Manual | Non-Ozone-Depleting | Non-Ozone-Depleting | 24 |  | 37 | 68 | 28 | 3.02 |  | Non Federally-Regulated | 12/07/1993 |  | 05/15/2000
Delfield | Delfield | SLF29-G | Reach-in | Freezer |  |  |  | Automatic | Non-Ozone-Depleting | Non-Ozone-Depleting | 24 |  | 84 | 29 | 35 | 16.23 |  | Non Federally-Regulated | 05/15/2000 |  | 08/02/2005
Delfield | Delfield | MRR1N-S | Reach-in | Refrigerator |  |  |  | Automatic | Non-Ozone-Depleting | Non-Ozone-Depleting | 20.97 |  | 81 | 25 | 34 | 4.1 | 4.14 | Non Federally-Regulated | 09/26/2006 |  | 08/13/2007
ITW Food Equipment Group, LLC. | Traulsen | ULT27 | Undercounter | Freezer |  |  |  | Automatic | Non-Ozone-Depleting | Non-Ozone-Depleting | 7.1 |  | 29 | 27 | 31 | 8.56 |  | Non Federally-Regulated | 10/07/2002 |  | 11/10/2005
ITW Food Equipment Group, LLC. | Traulsen | RLT1-32DUT | Reach-in | Freezer |  |  |  | Automatic | Non-Ozone-Depleting | Non-Ozone-Depleting | 17 |  | 83 | 24 | 35 | 9.6 |  | Non Federally-Regulated | 12/28/1995 |  | 03/18/1997
ITW Food Equipment Group, LLC. | Traulsen | RDT1-26WUT | Reach-in | Refrigerator-Freezer w/1 refri |  |  |  | Automatic | Non-Ozone-Depleting | Non-Ozone-Depleting | 16 |  | 83 | 30 | 29 | 5 |  | Non Federally-Regulated | 12/28/1995 |  | 03/18/1997
Delfield | Delfield | SSR1N-GH | Reach-in | Refrigerator |  |  |  | Automatic | Non-Ozone-Depleting | Non-Ozone-Depleting | 20.97 |  | 81 | 25 | 34 | 4.65 | 8.38 | Non Federally-Regulated | 09/25/2006 |  | 08/13/2007
Delfield | Mark V | V18478 | Reach-in | Refrigerator |  |  |  | Automatic | No Match | No Match | 17.6 |  | 36 | 78 | 32 | 6.84 |  | Non Federally-Regulated | 06/30/1993 |  | 12/28/1995
Delfield | Delfield | 225 | Reach-in | Freezer |  |  |  | Manual | Non-Ozone-Depleting | Non-Ozone-Depleting | 2.2 |  | 97 | 97 | 97 | 3.63 |  | Non Federally-Regulated | 05/25/1993 |  | 06/30/1993
Delfield | Shelleymatic | MFSC-31 | Reach-in | Refrigerator |  |  |  | Manual | Non-Ozone-Depleting | Non-Ozone-Depleting | 8.7 |  | 84 | 22 | 71 | 0.47 |  | Non Federally-Regulated | 03/18/1997 |  | 03/31/1998
PREMIERE Corporation | Turbo Air | TSF-23SD | Reach-in | Low-temperature application (f | Vertical Closed Solid | Self-contained | Non-Hybrid | Automatic | Non-Ozone-Depleting | Non-Ozone-Depleting | 19.03 |  | 78 | 27 | 31 | 6.76 | 8.99 | Federally-Regulated Commercial & Industrial Equipment | 01/24/2012 |  | 01/13/2015
Hobart Corp. | Hobart | CU60 | Undercounter | Refrigerator |  |  |  | Automatic | Non-Ozone-Depleting | Non-Ozone-Depleting | 16.7 |  | 29 | 60 | 31 | 2.78 |  | Non Federally-Regulated | 05/01/2001 |  | 12/01/2004
ITW Food Equipment Group, LLC. | Traulsen | URS36DT | Reach-in | Refrigerator-Freezer w/1 refri |  |  |  | Automatic | No Match | No Match | 20.2 |  | 81 | 36 | 27 | 10.5 |  | Non Federally-Regulated | 05/26/1992 |  | 12/28/1995
ITW Food Equipment Group, LLC. | Traulsen | UR48HT | Reach-in | Refrigerator |  |  |  | Automatic | Non-Ozone-Depleting | Non-Ozone-Depleting | 31.6 |  | 81 | 48 | 27 | 6 |  | Non Federally-Regulated | 12/28/1995 |  | 03/18/1997
Delfield | Shelleymatic | MFSC-44 | Reach-in | Refrigerator |  |  |  | Manual | Non-Ozone-Depleting | Non-Ozone-Depleting | 13.5 |  | 28 | 56 | 27 | 1.95 |  | Non Federally-Regulated | 05/28/1993 |  | 06/30/1993
PREMIERE Corporation | Turbo Air | TBC-50SD | Reach-in | Medium-temperature application | Vertical Closed Solid | Self-contained | Non-Hybrid | Automatic | Non-Ozone-Depleting | Non-Ozone-Depleting | 13.5 |  | 34 | 50 | 27 | 1.64 | 3.39 | Federally-Regulated Commercial & Industrial Equipment | 01/24/2012 |  | 01/14/2015
Delfield | Delfield | FFSC-2 | Ice Cream Cabinet | Freezer |  |  |  | Manual | Non-Ozone-Depleting | Non-Ozone-Depleting | 12.7 |  | 28 | 42 | 27 | 6.56 | 5.77 | Non Federally-Regulated | 12/07/1993 |  | 03/12/2009
True Manufacturing Co. | True | STG2R-4HS | Reach-in | Medium-temperature application | Vertical Closed Solid | Self-contained | Non-Hybrid | Automatic | Non-Ozone-Depleting | Non-Ozone-Depleting | 22 |  | 78 | 53 | 34 | 4.13 | 4.24 | Federally-Regulated Commercial & Industrial Equipment | 11/08/2012 |  | 07/24/2015
Delfield | Mark V | V15048-S | Reach-in | Refrigerator |  |  |  | Automatic | Non-Ozone-Depleting | Non-Ozone-Depleting | 22.5 |  | 78 | 48 | 32 | 9.45 |  | Non Federally-Regulated | 05/15/2000 |  | 08/01/2005
Delfield | Mark V | V18696 | Reach-in | Refrigerator |  |  |  | Automatic | Non-Ozone-Depleting | Non-Ozone-Depleting | 22.2 |  | 36 | 96 | 32 | 7.13 |  | Non Federally-Regulated | 05/25/1993 |  | 06/30/1993
McCall Refrigeration | McCall | 4-4020GD | Reach-in | Refrigerator |  |  |  | Automatic | Non-Ozone-Depleting | Non-Ozone-Depleting | 22.8 |  | 79 | 28 | 34 | 8.94 |  | Non Federally-Regulated | 05/22/2002 |  | 12/02/2004
Delfield | Delfield | 406-C6P | Undercounter | Refrigerator |  |  |  | Automatic | Non-Ozone-Depleting | Non-Ozone-Depleting | 5.7 |  | 33 | 27 | 29 | 3.41 |  | Non Federally-Regulated | 06/30/1997 |  | 08/02/2005
Delfield | Mark V | V18766 | Reach-in | Refrigerator |  |  |  | Automatic | No Match | No Match | 14.1 |  | 36 | 66 | 32 | 3.98 |  | Non Federally-Regulated | 06/30/1993 |  | 12/28/1995
McCall Refrigeration | Kolpak | SXI-3CPRO1 | Reach-in | Refrigerator |  |  |  | Automatic | Non-Ozone-Depleting | Non-Ozone-Depleting | 72 |  | 80 | 83 | 35 | 3.84 | 11.76 | Non Federally-Regulated | 12/19/2005 |  | 03/13/2008
Delfield | Delfield | RFFSC-103 | Milk/Beverage and Ice Cream Ca | Refrigerator-Freezer w/1 refri |  |  |  | Manual | Non-Ozone-Depleting | Non-Ozone-Depleting | 8.6 |  | 28 | 42 | 27 | 4.4 | 2.34 | Non Federally-Regulated | 12/07/1993 |  | 03/12/2009
Norlake, Inc. | Norlake | NF242***/0 | Reach-in | Freezer |  |  |  | Automatic | Non-Ozone-Depleting | Non-Ozone-Depleting | 24 |  | 82 | 28 | 35 | 9.32 | 11.83 | Non Federally-Regulated | 11/10/2005 |  | 12/01/2014
McCall Refrigeration | Kolpak | S-2FPRO1 | Reach-in | Freezer |  |  |  | Automatic | Non-Ozone-Depleting | Non-Ozone-Depleting | 48.6 |  | 80 | 55 | 35 | 14.38 | 21.62 | Non Federally-Regulated | 12/19/2005 |  | 03/13/2008
McCall Refrigeration | McCall | 2-2045EL | Reach-in | Refrigerator |  |  |  | Automatic | Non-Ozone-Depleting | Non-Ozone-Depleting | 49 |  | 79 | 55 | 34 | 10.35 |  | Non Federally-Regulated | 05/22/2002 |  | 12/02/2004
Refrigeradoras de Guatemala | Fogel | DECK-10 | Reach-in | Refrigerator |  |  |  | Automatic | Non-Ozone-Depleting | Non-Ozone-Depleting | 8.12 |  | 54 | 25 | 20 | 2.99 | 4.31 | Non Federally-Regulated | 05/29/2007 |  | 08/01/2007
Delfield | Mark V | V18578 | Reach-in | Refrigerator |  |  |  | Automatic | Non-Ozone-Depleting | Non-Ozone-Depleting | 17.6 |  | 36 | 78 | 32 | 6.84 |  | Non Federally-Regulated | 05/25/1993 |  | 06/30/1993
Delfield | Mark V | V18660 | Reach-in | Refrigerator |  |  |  | Automatic | Ozone-Depleting | Ozone-Depleting | 12.2 |  | 36 | 60 | 32 | 3.55 |  | Non Federally-Regulated | 12/28/1995 |  | 03/18/1997
Continental Refrigerator | Continental Refrigerator | DL3F-GD | Reach-in | Freezer |  |  |  | Automatic | Non-Ozone-Depleting | Non-Ozone-Depleting | 74.06 |  | 88 | 78 | 36 | 66.63 | 59.65 | Non Federally-Regulated | 11/21/2002 |  | 03/12/2009
Delfield | Delfield | V18760 | Reach-in | Refrigerator |  |  |  | Automatic | Ozone-Depleting | Ozone-Depleting | 12.2 |  | 36 | 60 | 32 | 3.55 |  | Non Federally-Regulated | 12/28/1995 |  | 03/18/1997
True Manufacturing Co. | True | GDM-41SL-54 | Reach-in | Refrigerator |  |  |  | Manual | Non-Ozone-Depleting | Non-Ozone-Depleting | 14 |  | 54 | 47 | 21 | 4.43 | 7.18 | Non Federally-Regulated | 10/26/2005 |  | 07/24/2015
Master-Bilt | Master-Bilt | DD-66 | Ice Cream Cabinet | Freezer |  |  |  | Manual | Non-Ozone-Depleting | Ozone-Depleting | 15.66 |  | 50 | 69 | 28 | 17.4 | 14.11 | Non Federally-Regulated | 02/28/2003 |  | 03/12/2009
Delfield | Delfield | SAR1N-GH | Reach-in | Refrigerator |  |  |  | Automatic | Non-Ozone-Depleting | Non-Ozone-Depleting | 20.97 |  | 81 | 25 | 34 | 4.65 | 8.38 | Non Federally-Regulated | 09/25/2006 |  | 08/13/2007
Beverage-Air | Beverage-Air | UCR27A-17 | Undercounter | Refrigerator |  |  |  | Automatic | Non-Ozone-Depleting | Non-Ozone-Depleting | 6.2 |  | 35 | 27 | 30 | 2.23 | 5 | Non Federally-Regulated | 08/17/2004 |  | 01/27/2006
ITW Food Equipment Group, LLC. | Traulsen | RUC1-32WSC | Reach-in | Refrigerator |  |  |  | Automatic | Ozone-Depleting | Ozone-Depleting | 10 |  | 99 | 99 | 99 | 6.2 |  | Non Federally-Regulated | 10/18/1991 |  | 11/14/1991
Delfield | Delfield | 561-CR | Reach-in | Refrigerator |  |  |  | Automatic | Non-Ozone-Depleting | Non-Ozone-Depleting | 22.7 |  | 46 | 61 | 35 | 13 |  | Non Federally-Regulated | 06/30/1997 |  | 03/31/1998
McCall Refrigeration | Koolaire | KR-6E | Undercounter | Refrigerator |  |  |  | Automatic | Non-Ozone-Depleting | Non-Ozone-Depleting | 6.5 |  | 35 | 27 | 30 | 4.14 |  | Non Federally-Regulated | 03/27/2002 |  | 11/26/2002
Delfield | Delfield | 406-C3P | Reach-in | Refrigerator |  |  |  | Automatic | No Match | No Match | 5.7 |  | 33 | 27 | 29 | 2.37 |  | Non Federally-Regulated | 06/30/1993 |  | 12/28/1995
Delfield | Mark V | V18896-F | Reach-in | Freezer |  |  |  | Automatic | Non-Ozone-Depleting | Non-Ozone-Depleting | 16.1 |  | 36 | 96 | 32 | 17.5 |  | Non Federally-Regulated | 03/31/1998 |  | 05/15/2000
McCall Refrigeration | Koolaire | K18F01 | Reach-in | Freezer |  |  |  | Automatic | Non-Ozone-Depleting | Non-Ozone-Depleting | 17.3 |  | 71 | 28 | 38 | 9.23 | 0 | Non Federally-Regulated | 11/26/2002 |  | 12/02/2004
Delfield | Shelleymatic | RFFSC-103 | Milk/Beverage and Ice Cream Ca | Refrigerator-Freezer w/1 refri |  |  |  | Manual | Non-Ozone-Depleting | Non-Ozone-Depleting | 8.6 |  | 28 | 42 | 27 | 5.95 |  | Non Federally-Regulated | 05/15/2000 |  | 08/01/2005
Hoshizaki America | Hoshizaki | CR2B-FS | Reach-in | Refrigerator |  |  |  | Automatic | Non-Ozone-Depleting | Non-Ozone-Depleting | 45.05 |  | 76 | 55 | 34 | 6.23 | 6.55 | Federally-Regulated Commercial & Industrial Equipment | 12/29/2010 |  | 10/11/2011
McCall Refrigeration | McCall | 1-1020FL | Reach-in | Freezer |  |  |  | Automatic | Non-Ozone-Depleting | Non-Ozone-Depleting | 22.6 |  | 79 | 28 | 34 | 11.48 |  | Non Federally-Regulated | 05/22/2002 |  | 12/02/2004
True Manufacturing Co. | True | TS-23 | Reach-in | Refrigerator |  |  |  | Automatic | Non-Ozone-Depleting | Non-Ozone-Depleting | 22.6 |  | 79 | 27 | 30 | 3.61 |  | Non Federally-Regulated | 04/05/2001 |  | 07/24/2015
Delfield | Spec Line | SLF29-S | Reach-in | Freezer |  |  |  | Automatic | Non-Ozone-Depleting | Non-Ozone-Depleting | 24 |  | 84 | 29 | 35 | 6.79 |  | Non Federally-Regulated | 03/18/1997 |  | 06/30/1997
McCall Refrigeration | Koolaire | KR-10EA | Undercounter | Refrigerator |  |  |  | Automatic | Non-Ozone-Depleting | Non-Ozone-Depleting | 10.6 |  | 35 | 45 | 29 | 3.89 | 3.1 | Non Federally-Regulated | 11/26/2002 |  | 03/12/2009
Delfield | Delfield | 4248-8 | Reach-in | Refrigerator |  |  |  | Automatic | Ozone-Depleting | Ozone-Depleting | 11.9 |  | 40 | 48 | 31 | 3.23 |  | Non Federally-Regulated | 10/08/1992 |  | 05/25/1993
Delfield | Delfield | 9036 | Reach-in | Refrigerator |  |  |  | Automatic | No Match | No Match | 3.7 |  | 20 | 36 | 22 | 3.6 |  | Non Federally-Regulated | 06/30/1993 |  | 12/28/1995
Delfield | Shelleyglas | KCM-74 | Reach-in | Refrigerator |  |  |  | Manual | No Match | No Match | 16.5 |  | 36 | 74 | 30 | 3.19 |  | Non Federally-Regulated | 06/30/1993 |  | 12/28/1995
Delfield | Delfield | UC4148 | Reach-in | Freezer |  |  |  | Automatic | Non-Ozone-Depleting | Non-Ozone-Depleting | 11.4 |  | 36 | 48 | 29 | 5.92 |  | Non Federally-Regulated | 05/28/1993 |  | 06/30/1993
Continental Refrigerator | Continental Refrigerator | DL1RFX | Reach-in | Refrigerator-Freezer w/1 refri |  |  |  | Automatic | Non-Ozone-Depleting | Non-Ozone-Depleting | 28.1 |  | 83 | 36 | 36 | 10.22 | 9.27 | Non Federally-Regulated | 11/21/2002 |  | 03/12/2009
McCall Refrigeration | Koolaire | KR-10EL | Undercounter | Refrigerator |  |  |  | Automatic | Non-Ozone-Depleting | Non-Ozone-Depleting | 10.6 |  | 35 | 45 | 29 | 3.89 | 3.1 | Non Federally-Regulated | 11/26/2002 |  | 03/12/2009
Beverage-Air | Beverage-Air | KDC27*** | Ice Cream Cabinet | Freezer |  |  |  | Manual | Non-Ozone-Depleting | Non-Ozone-Depleting | 2.6 |  | 51 | 26 | 27 | 2.82 | 7.54 | Non Federally-Regulated | 10/01/2004 |  | 03/12/2009
Delfield | Mark V | V179102 | Reach-in | Refrigerator |  |  |  | Automatic | Non-Ozone-Depleting | Non-Ozone-Depleting | 6.8 |  | 36 | 99 | 32 | 3.3 |  | Non Federally-Regulated | 05/25/1993 |  | 06/30/1993
Delfield | Delfield | 403 | Reach-in | Freezer |  |  |  | Automatic | Non-Ozone-Depleting | Non-Ozone-Depleting | 5.7 |  | 40 | 27 | 29 | 3.53 |  | Non Federally-Regulated | 03/18/1997 |  | 03/31/1998
ITW Food Equipment Group, LLC. | Traulsen | G20002 | Reach-in | Refrigerator |  |  |  | Automatic | Non-Ozone-Depleting | Non-Ozone-Depleting | 46 |  | 84 | 53 | 35 | 5.25 | 6.64 | Non Federally-Regulated | 06/09/2006 |  | 05/10/2010
Delfield | Mark V | V18866-F | Work-Top Table | Freezer |  |  |  | Automatic | Non-Ozone-Depleting | Non-Ozone-Depleting | 10.1 |  | 36 | 66 | 32 | 12.18 |  | Non Federally-Regulated | 06/30/1997 |  | 08/02/2005
Beverage-Air | Beverage-Air | MT66 | Reach-in | Refrigerator |  |  |  | Automatic | Non-Ozone-Depleting | Non-Ozone-Depleting | 63.7 |  | 78 | 75 | 30 | 14.57 | 16.74 | Non Federally-Regulated | 09/05/2003 |  | 08/17/2004
Delfield | Delfield | 5072-P | Reach-in | Refrigerator |  |  |  | Automatic | Non-Ozone-Depleting | Non-Ozone-Depleting | 38 |  | 55 | 72 | 30 | 11.87 |  | Non Federally-Regulated | 03/31/1998 |  | 05/15/2000
Delfield | Mark V | V15248-M | Reach-in | Refrigerator |  |  |  | Automatic | Non-Ozone-Depleting | Non-Ozone-Depleting | 26.7 |  | 78 | 48 | 32 | 7.7 |  | Non Federally-Regulated | 03/18/1997 |  | 06/30/1997
Delfield | Shelleymatic | N-1200 | Reach-in | Refrigerator |  |  |  | Manual | Non-Ozone-Depleting | Non-Ozone-Depleting | 18.7 |  | 37 | 55 | 28 | 2.38 |  | Non Federally-Regulated | 05/28/1993 |  | 06/30/1993
Beverage-Air | Beverage-Air | EF24-1BS******* | Reach-in | Freezer |  |  |  | Automatic | Non-Ozone-Depleting | Non-Ozone-Depleting | 22 |  | 85 | 26 | 30 | 9.36 | 11.04 | Non Federally-Regulated | 10/24/2005 |  | 06/28/2006
Delfield | Delfield | V18866-F | Reach-in | Freezer |  |  |  | Automatic | Ozone-Depleting | Ozone-Depleting | 10.1 |  | 36 | 66 | 32 | 14.7 |  | Non Federally-Regulated | 12/28/1995 |  | 03/18/1997
Delfield | Shelleymatic | MFSC-44 | Reach-in | Refrigerator |  |  |  | Manual | Non-Ozone-Depleting | Non-Ozone-Depleting | 13.5 |  | 28 | 56 | 27 | 1.34 |  | Non Federally-Regulated | 03/31/1998 |  | 05/15/2000
Beverage-Air | Beverage-Air | ER24-1A*G-XDX** | Reach-in | Refrigerator |  |  |  | Automatic | Non-Ozone-Depleting | Non-Ozone-Depleting | 23.1 |  | 85 | 26 | 30 | 4.59 | 8.74 | Non Federally-Regulated | 01/06/2006 |  | 05/04/2007
ITW Food Equipment Group, LLC. | Traulsen | UR30HT | Reach-in | Refrigerator |  |  |  | Automatic | Non-Ozone-Depleting | Non-Ozone-Depleting | 17.9 |  | 81 | 30 | 27 | 4.4 |  | Non Federally-Regulated | 12/28/1995 |  | 03/18/1997
McCall Refrigeration | Koolaire | KR-1GDALC | Reach-in | Refrigerator |  |  |  | Automatic | Non-Ozone-Depleting | Non-Ozone-Depleting | 22.8 |  | 85 | 28 | 34 | 8.94 | 0 | Non Federally-Regulated | 11/26/2002 |  | 12/02/2004
Northland Refrigeration | Imperial | RF265B | Reach-in | Refrigerator |  |  |  | Automatic | No Match | No Match | 29.2 |  | 76 | 35 | 32 | 2.08 |  | Non Federally-Regulated | 05/26/1992 |  | 12/28/1995
McCall Refrigeration | Kolpak | SXI-CFP | Reach-in | Freezer |  |  |  | Automatic | Non-Ozone-Depleting | Non-Ozone-Depleting | 72 |  | 80 | 83 | 35 | 20.17 | 30.94 | Non Federally-Regulated | 12/19/2005 |  | 03/13/2008
Delfield | Mark V | V18654 | Work-Top Table | Refrigerator |  |  |  | Automatic | Non-Ozone-Depleting | Non-Ozone-Depleting | 10.5 |  | 36 | 54 | 32 | 3.97 |  | Non Federally-Regulated | 06/30/1997 |  | 08/02/2005
Delfield | Delfield | SSRRT2-S | Roll-Through | Refrigerator |  |  |  | Automatic | Non-Ozone-Depleting | Non-Ozone-Depleting | 79.74 |  | 89 | 66 | 36 | 9.06 | 10.01 | Non Federally-Regulated | 09/25/2006 |  | 06/17/2008
True Manufacturing Co. | True | TWT-48 | Work-Top Table | Medium-temperature application | Vertical Closed Solid | Self-contained | Non-Hybrid | Manual | Non-Ozone-Depleting | Non-Ozone-Depleting | 12.31 |  | 34 | 49 | 31 | 2.16 | 3.27 | Federally-Regulated Commercial & Industrial Equipment | 09/11/2012 |  | 07/24/2015
Hussmann Corporation/Hussmann Chino Lab | Hussmann Corp. | HD-8 | Ice Cream Cabinet | Freezer |  |  |  | Manual | Non-Ozone-Depleting | Ozone-Depleting | 17 |  | 33 | 54 | 31 | 7.2 | 9.05 | Non Federally-Regulated | 01/18/2005 |  | 08/18/2008
McCall Refrigeration | McCall | 7-7018F01 | Reach-in | Freezer |  |  |  | Automatic | Non-Ozone-Depleting | Non-Ozone-Depleting | 17.3 |  | 71 | 28 | 38 | 9.23 | 0 | Non Federally-Regulated | 11/26/2002 |  | 12/02/2004
Delfield | Delfield | V15248-M | Reach-in | Refrigerator |  |  |  | Automatic | Non-Ozone-Depleting | Non-Ozone-Depleting | 26.7 |  | 78 | 48 | 32 | 7.7 |  | Non Federally-Regulated | 05/15/2000 |  | 08/02/2005
Beverage-Air | Beverage-Air | EF74-5B*G-XDX** | Reach-in | Freezer |  |  |  | Automatic | Non-Ozone-Depleting | Non-Ozone-Depleting | 74 |  | 85 | 78 | 30 | 29.4 | 74.66 | Non Federally-Regulated | 01/06/2006 |  | 05/04/2007
Delfield | Shelleymatic | FFSC-3324 | Reach-in | Freezer |  |  |  | Manual | No Match | No Match | 7.3 |  | 28 | 29 | 27 | 3.95 |  | Non Federally-Regulated | 06/30/1993 |  | 12/07/1993
PREMIERE Corporation | Turbo Air | TGF-49FBE | Reach-in | Low-temperature application (f | Vertical Closed Transparent | Self-contained | Non-Hybrid | Automatic | Non-Ozone-Depleting | Non-Ozone-Depleting | 39 |  | 84 | 55 | 31 | 19.73 | 33.35 | Federally-Regulated Commercial & Industrial Equipment | 12/06/2013 |  | 01/14/2015
True Manufacturing Co. | True | GDM-12 | Reach-in | Refrigerator |  |  |  | Manual | Non-Ozone-Depleting | Ozone-Depleting | 10.1 |  | 62 | 25 | 23 | 3.66 | 7.52 | Non Federally-Regulated | 05/19/2003 |  | 07/24/2015
PREMIERE Corporation | Turbo Air | MSR-72G-3 | Reach-in | Refrigerator |  |  |  | Automatic | Non-Ozone-Depleting | Non-Ozone-Depleting | 67.02 |  | 77 | 82 | 31 | 8.98 | 11.38 | Non Federally-Regulated | 08/03/2009 |  | 12/19/2014
ITW Food Equipment Group, LLC. | Traulsen | G30013 | Reach-in | Refrigerator |  |  |  | Automatic | Non-Ozone-Depleting | Non-Ozone-Depleting | 69.1 |  | 84 | 77 | 35 | 8.75 | 8.95 | Non Federally-Regulated | 06/09/2006 |  | 05/10/2010
PREMIERE Corporation | Turbo Air | TGM-11RV | Reach-in | Medium-temperature application | Vertical Closed Transparent | Self-contained | Non-Hybrid | Automatic | Non-Ozone-Depleting | Non-Ozone-Depleting | 10 |  | 64 | 24 | 25 | 3.42 | 4.54 | Federally-Regulated Commercial & Industrial Equipment | 01/24/2012 |  | 01/14/2015
PREMIERE Corporation | Turbo Air | TGM-5R | Reach-in | Medium-temperature application | Vertical Closed Transparent | Self-contained | Non-Hybrid | Manual | Non-Ozone-Depleting | Non-Ozone-Depleting | 4.7 |  | 34 | 19 | 24 | 1.16 | 3.9 | Federally-Regulated Commercial & Industrial Equipment | 01/09/2014 |  | 01/14/2015
ITW Food Equipment Group, LLC. | Traulsen | GDT2-26WUT | Reach-in | Refrigerator-Freezer w/1 refri |  |  |  | Automatic | Ozone-Depleting | Ozone-Depleting | 35.3 |  | 99 | 99 | 99 | 15.2 |  | Non Federally-Regulated | 10/18/1991 |  | 11/14/1991
ITW Food Equipment Group, LLC. | Traulsen | G20013 | Reach-in | Refrigerator |  |  |  | Automatic | Non-Ozone-Depleting | Non-Ozone-Depleting | 46 |  | 84 | 53 | 35 | 5.77 | 8.51 | Non Federally-Regulated | 11/10/2005 |  | 06/09/2006
Delfield | Mark V | V179114 | Reach-in | Refrigerator |  |  |  | Automatic | No Match | No Match | 7.8 |  | 36 | 99 | 32 | 3.45 |  | Non Federally-Regulated | 06/30/1993 |  | 12/28/1995
PREMIERE Corporation | Turbo Air | TBD-2SD | Reach-in | Refrigerator |  |  |  | Automatic | Non-Ozone-Depleting | Non-Ozone-Depleting | 20.9 |  | 37 | 59 | 27 | 3.65 | 5.37 | Non Federally-Regulated | 01/19/2005 |  | 01/14/2015
Delfield | Mark V | V17978 | Reach-in | Refrigerator |  |  |  | Automatic | Non-Ozone-Depleting | Non-Ozone-Depleting | 4.8 |  | 36 | 78 | 32 | 2.48 |  | Non Federally-Regulated | 05/25/1993 |  | 06/30/1993
Delfield | Mark V | V18448 | Reach-in | Refrigerator |  |  |  | Automatic | No Match | No Match | 8.7 |  | 36 | 48 | 32 | 3.42 |  | Non Federally-Regulated | 06/30/1993 |  | 12/28/1995
Norlake, Inc. | Classic | GR211WAW/0 | Reach-in | Refrigerator |  |  |  | Automatic | Ozone-Depleting | Ozone-Depleting | 22.5 |  | 83 | 28 | 35 | 4.63 |  | Non Federally-Regulated | 03/31/1998 |  | 05/15/2000
McCall Refrigeration | McCall | 4-4070ALC | Reach-in | Refrigerator |  |  |  | Automatic | Non-Ozone-Depleting | Non-Ozone-Depleting | 72.6 |  | 85 | 83 | 35 | 9.54 | 9.3 | Non Federally-Regulated | 05/22/2002 |  | 03/12/2009
Delfield | Delfield | 7048-P | Reach-in | Refrigerator |  |  |  | Automatic | Ozone-Depleting | Ozone-Depleting | 7.8 |  | 25 | 48 | 25 | 6.76 |  | Non Federally-Regulated | 12/28/1995 |  | 03/18/1997
ITW Food Equipment Group, LLC. | Traulsen | URS48DT | Reach-in | Refrigerator-Freezer w/1 refri |  |  |  | Automatic | Ozone-Depleting | Ozone-Depleting | 28.8 |  | 81 | 48 | 27 | 13.4 |  | Non Federally-Regulated | 11/14/1991 |  | 05/26/1992
ITW Food Equipment Group, LLC. | Traulsen | AHT332WUT*** | Reach-in | Refrigerator |  |  |  | Automatic | Non-Ozone-Depleting | Non-Ozone-Depleting | 79 |  | 84 | 86 | 35 | 6.01 | 12.64 | Non Federally-Regulated | 11/10/2005 |  | 06/09/2006
ITW Food Equipment Group, LLC. | Traulsen | ARI1-32LUT | Reach-in | Refrigerator |  |  |  | Automatic | Non-Ozone-Depleting | Non-Ozone-Depleting | 36 |  | 83 | 36 | 39 | 5 |  | Non Federally-Regulated | 03/18/1997 |  | 05/15/2000
McCall Refrigeration | McCall | 2-2018F01ALC | Reach-in | Freezer |  |  |  | Automatic | Non-Ozone-Depleting | Non-Ozone-Depleting | 17.3 |  | 71 | 28 | 38 | 9.23 | 0 | Non Federally-Regulated | 11/26/2002 |  | 12/02/2004
Master-Bilt | Master-Bilt | DD-26 | Ice Cream Cabinet | Freezer |  |  |  | Manual | Non-Ozone-Depleting | Ozone-Depleting | 3.35 |  | 50 | 16 | 28 | 7.8 | 3.28 | Non Federally-Regulated | 02/28/2003 |  | 03/12/2009
Delfield | Mark V | V17996 | Reach-in | Refrigerator |  |  |  | Automatic | No Match | No Match | 6.3 |  | 36 | 96 | 32 | 3.45 |  | Non Federally-Regulated | 06/30/1993 |  | 12/28/1995
Delfield | Mark V | V18838-F | Work-Top Table | Freezer |  |  |  | Automatic | Non-Ozone-Depleting | Non-Ozone-Depleting | 4.4 |  | 36 | 38 | 32 | 7.72 |  | Non Federally-Regulated | 06/30/1997 |  | 08/02/2005
Delfield | Spec Line | SLR29-S | Reach-in | Refrigerator |  |  |  | Automatic | No Match | No Match | 24 |  | 84 | 29 | 35 | 5.18 |  | Non Federally-Regulated | 06/30/1993 |  | 12/28/1995
Delfield | Delfield | 5272-S | Reach-in | Refrigerator |  |  |  | Automatic | Ozone-Depleting | Ozone-Depleting | 29 |  | 55 | 72 | 24 | 11.21 |  | Non Federally-Regulated | 12/28/1995 |  | 03/18/1997
ITW Food Equipment Group, LLC. | Traulsen | UR48WT | Reach-in | Refrigerator |  |  |  | Automatic | No Match | No Match | 17 |  | 81 | 30 | 27 | 4.8 |  | Non Federally-Regulated | 05/26/1992 |  | 12/28/1995
True Manufacturing Co. | True | T-35F | Reach-in | Freezer |  |  |  | Automatic | Non-Ozone-Depleting | Non-Ozone-Depleting | 33.1 |  | 79 | 40 | 30 | 17.47 |  | Non Federally-Regulated | 03/25/2002 |  | 07/24/2015
Delfield | Shelleymatic | N6-1313-33 | Milk or Beverage Cabinet | Refrigerator |  |  |  | Manual | Non-Ozone-Depleting | Non-Ozone-Depleting | 10.8 |  | 33 | 36 | 28 | 1.55 |  | Non Federally-Regulated | 05/28/1993 |  | 06/30/1997
Manitowoc Equipment Works | Manitowoc | AV1A/FS1 | Reach-in | Freezer |  |  |  | Automatic | Non-Ozone-Depleting | Non-Ozone-Depleting | 23.1 |  | 85 | 26 | 34 | 14.87 |  | Non Federally-Regulated | 03/18/1997 |  | 03/31/1998
Delfield | Delfield | ACR-265 | Reach-in | Refrigerator |  |  |  | Automatic | Non-Ozone-Depleting | Non-Ozone-Depleting | 12.5 |  | 79 | 26 | 35 | 6.21 |  | Non Federally-Regulated | 03/31/1998 |  | 05/15/2000
Delfield | Mark V | V18448 | Reach-in | Refrigerator |  |  |  | Automatic | Ozone-Depleting | Ozone-Depleting | 8.7 |  | 36 | 48 | 32 | 3.42 |  | Non Federally-Regulated | 12/28/1995 |  | 03/18/1997
McCall Refrigeration | McCall | 7-7070C | Reach-in | Refrigerator |  |  |  | Automatic | Non-Ozone-Depleting | Non-Ozone-Depleting | 72.6 |  | 85 | 83 | 35 | 9.54 | 9.3 | Non Federally-Regulated | 05/22/2002 |  | 03/12/2009
Continental Refrigerator | Continental Refrigerator | DL1R-GD | Reach-in | Refrigerator |  |  |  | Automatic | Non-Ozone-Depleting | Non-Ozone-Depleting | 20.57 |  | 83 | 26 | 36 | 8.17 | 5.81 | Non Federally-Regulated | 11/21/2002 |  | 03/12/2009
Delfield | Delfield | V18636 | Reach-in | Refrigerator |  |  |  | Automatic | No Match | No Match | 5.5 |  | 36 | 36 | 32 | 2.06 |  | Non Federally-Regulated | 06/30/1993 |  | 12/28/1995
Delfield | Delfield | RFFSC-103 | Reach-in | Refrigerator-Freezer w/1 refri |  |  |  | Manual | No Match | No Match | 8.6 |  | 28 | 42 | 27 | 4.4 |  | Non Federally-Regulated | 06/30/1993 |  | 12/28/1995
Delfield | Mark V | V15248-M | Reach-in | Refrigerator |  |  |  | Automatic | No Match | No Match | 26.7 |  | 78 | 48 | 32 | 7.7 |  | Non Federally-Regulated | 06/30/1993 |  | 12/28/1995
Delfield | Mark V | V18578 | Reach-in | Refrigerator |  |  |  | Automatic | Non-Ozone-Depleting | Non-Ozone-Depleting | 17.6 |  | 36 | 78 | 32 | 6.84 |  | Non Federally-Regulated | 03/18/1997 |  | 03/31/1998
True Manufacturing Co. | True | TUC-72 | Reach-in | Refrigerator |  |  |  | Automatic | Non-Ozone-Depleting | Non-Ozone-Depleting | 19.06 |  | 36 | 72 | 30 | 2.72 | 3.95 | Non Federally-Regulated | 08/02/2007 |  | 07/24/2015
Delfield | Mark V | V15048-M | Reach-in | Refrigerator |  |  |  | Automatic | Non-Ozone-Depleting | Non-Ozone-Depleting | 22.5 |  | 78 | 48 | 32 | 7.7 |  | Non Federally-Regulated | 03/18/1997 |  | 06/30/1997
Delfield | Mark V | V18536 | Reach-in | Refrigerator |  |  |  | Automatic | Ozone-Depleting | Ozone-Depleting | 5.5 |  | 36 | 36 | 32 | 2.7 |  | Non Federally-Regulated | 12/28/1995 |  | 03/18/1997
ITW Food Equipment Group, LLC. | Traulsen | ALT1-26WUT | Reach-in | Freezer |  |  |  | Automatic | Non-Ozone-Depleting | Non-Ozone-Depleting | 19.1 |  | 83 | 30 | 29 | 12.3 |  | Non Federally-Regulated | 03/18/1997 |  | 05/15/2000
McCall Refrigeration | McCall | DT2-202001C | Reach-in | Refrigerator-Freezer w/1 refri |  |  |  | Automatic | Non-Ozone-Depleting | Non-Ozone-Depleting | 21.02 |  | 85 | 28 | 39 | 7.98 | 6.75 | Non Federally-Regulated | 11/26/2002 |  | 03/12/2009
Delfield | Mark V | V18736 | Reach-in | Refrigerator |  |  |  | Automatic | No Match | No Match | 5.5 |  | 36 | 36 | 32 | 2.06 |  | Non Federally-Regulated | 06/30/1993 |  | 12/28/1995
True Manufacturing Co. | True | GDM-49 | Reach-in | Refrigerator |  |  |  | Manual | Non-Ozone-Depleting | Non-Ozone-Depleting | 45.2 |  | 79 | 55 | 30 | 5.96 | 8.76 | Non Federally-Regulated | 05/09/2008 |  | 07/24/2015
Delfield | Spec Line | SLR29-S | Reach-in | Refrigerator |  |  |  | Automatic | Non-Ozone-Depleting | Non-Ozone-Depleting | 24 |  | 84 | 29 | 35 | 4.58 |  | Non Federally-Regulated | 03/31/1998 |  | 05/15/2000
ITW Food Equipment Group, LLC. | Traulsen | RDT 2-32 DUT | Reach-in | Refrigerator-Freezer w/1 refri |  |  |  | Automatic | Ozone-Depleting | Ozone-Depleting | 21 |  | 99 | 99 | 99 | 11.07 |  | Non Federally-Regulated | 10/18/1991 |  | 11/14/1991
Delfield | Mark V | V18724-10 | Reach-in | Freezer |  |  |  | Automatic | Non-Ozone-Depleting | Non-Ozone-Depleting | 12.5 |  | 70 | 24 | 32 | 11.66 |  | Non Federally-Regulated | 03/31/1998 |  | 05/15/2000
Continental Refrigerator | Continental Refrigerator | 1RE-GD | Reach-in | Refrigerator |  |  |  | Automatic | Non-Ozone-Depleting | Non-Ozone-Depleting | 22.56 |  | 82 | 29 | 36 | 8.43 | 6.05 | Non Federally-Regulated | 11/21/2002 |  | 03/12/2009
Continental Refrigerator | Continental Refrigerator | DL1F-PT | Pass-Through | Freezer |  |  |  | Automatic | Non-Ozone-Depleting | Non-Ozone-Depleting | 20.57 |  | 83 | 26 | 36 | 9.71 | 9.61 | Non Federally-Regulated | 11/21/2002 |  | 03/12/2009
Delfield | Mark V | V15248-S | Reach-in | Refrigerator |  |  |  | Automatic | Non-Ozone-Depleting | Non-Ozone-Depleting | 26.7 |  | 78 | 48 | 32 | 9.45 |  | Non Federally-Regulated | 05/15/2000 |  | 08/01/2005
Norlake, Inc. | Norlake | NF241***/0 | Reach-in | Freezer |  |  |  | Automatic | Non-Ozone-Depleting | Non-Ozone-Depleting | 24 |  | 82 | 28 | 35 | 9.32 | 11.83 | Non Federally-Regulated | 11/10/2005 |  | 12/01/2014
VICTORY REFRIGERATION | Victory | UFD-27-SST | Undercounter | Freezer |  |  |  | Automatic | Non-Ozone-Depleting | Non-Ozone-Depleting | 6.7 |  | 35 | 27 | 30 | 6.14 | 4.06 | Non Federally-Regulated | 01/05/2001 |  | 03/12/2009
ITW Food Equipment Group, LLC. | Traulsen | TRC1-* | Reach-in | Refrigerator |  |  |  | Automatic | Non-Ozone-Depleting | Non-Ozone-Depleting | 27 |  | 75 | 40 | 36 | 6.9 |  | Non Federally-Regulated | 05/15/2000 |  | 11/10/2005
Delfield | Delfield | 9036 | Reach-in | Refrigerator |  |  |  | Automatic | Non-Ozone-Depleting | Non-Ozone-Depleting | 3.7 |  | 20 | 36 | 22 | 3.03 |  | Non Federally-Regulated | 06/30/1997 |  | 03/31/1998
PREMIERE Corporation | Green World | GSB-49GDR | Reach-in | Refrigerator |  |  |  | Automatic | Non-Ozone-Depleting | Non-Ozone-Depleting | 41.2 |  | 78 | 54 | 32 | 10.88 | 11.86 | Non Federally-Regulated | 04/19/2006 |  | 03/12/2009
Delfield | Delfield | 5048-M | Reach-in | Refrigerator |  |  |  | Automatic | Non-Ozone-Depleting | Non-Ozone-Depleting | 23.8 |  | 55 | 48 | 30 | 7.11 |  | Non Federally-Regulated | 10/08/1992 |  | 06/30/1993
Hussmann Corporation/Hussmann Chino Lab | Hussmann Corp. | ARL-650 | Reach-in | Freezer |  |  |  | Automatic | Non-Ozone-Depleting | Non-Ozone-Depleting | 33.49 |  | 79 | 57 | 29 | 30.3 | 36.58 | Non Federally-Regulated | 03/12/2004 |  | 05/08/2008
Delfield | Delfield | 18666-BST | Reach-in | Refrigerator |  |  |  | Automatic | Non-Ozone-Depleting | Non-Ozone-Depleting | 16.7 |  | 36 | 66 | 32 | 3.64 |  | Non Federally-Regulated | 03/18/1997 |  | 03/31/1998
W C Wood | Excellence | DBF20S | Reach-in | Freezer |  |  |  | Automatic | Non-Ozone-Depleting | Ozone-Depleting | 19.7 |  | 70 | 33 | 29 | 4.11 | 9.26 | Non Federally-Regulated | 03/24/2009 |  | 01/29/2010
PREMIERE Corporation | Turbo Air | TBD-3SB | Reach-in | Medium-temperature application | Vertical Closed Solid | Self-contained | Non-Hybrid | Automatic | Non-Ozone-Depleting | Non-Ozone-Depleting | 25.4 |  | 37 | 69 | 27 | 4.07 | 4.58 | Federally-Regulated Commercial & Industrial Equipment | 01/24/2012 |  | 12/19/2014
Delfield | Delfield | V15248-S | Reach-in | Refrigerator |  |  |  | Automatic | No Match | No Match | 26.7 |  | 78 | 48 | 32 | 8.92 |  | Non Federally-Regulated | 06/30/1993 |  | 12/28/1995
Beverage-Air | Beverage-Air | DMC*6** | Reach-in | Refrigerator |  |  |  | Automatic | Non-Ozone-Depleting | Non-Ozone-Depleting | 46.7 |  | 72 | 37 | 54 | 8.29 | 12.8 | Non Federally-Regulated | 11/03/2004 |  | 10/24/2005
Delfield | Delfield | 4048-12 | Preparation Table | Refrigerator |  |  |  | Automatic | Non-Ozone-Depleting | Non-Ozone-Depleting | 11.4 |  | 42 | 48 | 29 | 4.88 |  | Non Federally-Regulated | 06/30/1997 |  | 08/02/2005
Delfield | Delfield | V18678 | Reach-in | Refrigerator |  |  |  | Automatic | No Match | No Match | 17.6 |  | 36 | 78 | 32 | 5.62 |  | Non Federally-Regulated | 06/30/1993 |  | 12/28/1995
McCall Refrigeration | Koolaire | KSTA-20-RSE | Work-Top Table | Refrigerator |  |  |  | Automatic | Non-Ozone-Depleting | Non-Ozone-Depleting | 17.6 |  | 37 | 68 | 34 | 9.58 |  | Non Federally-Regulated | 03/27/2002 |  | 11/26/2002
Beverage-Air | Beverage-Air | CFG12-********* | Reach-in | Freezer |  |  |  | Automatic | Non-Ozone-Depleting | Non-Ozone-Depleting | 8.97 |  | 65 | 24 | 24 | 13.02 | 13.53 | Non Federally-Regulated | 09/01/2006 |  | 03/12/2009
Delfield | Delfield | V18572 | Reach-in | Refrigerator |  |  |  | Automatic | No Match | No Match | 15.8 |  | 36 | 72 | 32 | 6.19 |  | Non Federally-Regulated | 06/30/1993 |  | 12/28/1995
PREMIERE Corporation | Turbo Air | TBC-50SD | Reach-in | Refrigerator |  |  |  | Automatic | Non-Ozone-Depleting | Non-Ozone-Depleting | 13.5 |  | 34 | 50 | 27 | 1.64 | 3.39 | Federally-Regulated Commercial & Industrial Equipment | 07/19/2010 |  | 01/14/2015
True Manufacturing Co. | True | TUC-48F | Work-Top Table | Freezer |  |  |  | Automatic | Non-Ozone-Depleting | Ozone-Depleting | 12.31 |  | 30 | 48 | 30 | 5.67 |  | Non Federally-Regulated | 03/13/2007 |  | 07/24/2015
ITW Food Equipment Group, LLC. | Traulsen | RUL2-32WSC | Reach-in | Refrigerator |  |  |  | Automatic | No Match | No Match | 8 |  | 25 | 81 | 34 | 9.6 |  | Non Federally-Regulated | 05/26/1992 |  | 12/28/1995
Delfield | Mark V | V18838-F | Reach-in | Freezer |  |  |  | Automatic | Ozone-Depleting | Ozone-Depleting | 4.4 |  | 36 | 38 | 32 | 12.83 |  | Non Federally-Regulated | 12/28/1995 |  | 03/18/1997
Delfield | Delfield | SSR1S-SH | Reach-in | Refrigerator |  |  |  | Automatic | Non-Ozone-Depleting | Non-Ozone-Depleting | 18.25 |  | 81 | 29 | 26 | 3.8 | 3.87 | Non Federally-Regulated | 09/25/2006 |  | 08/13/2007
Delfield | Mark V | V15248-S | Reach-in | Refrigerator |  |  |  | Automatic | No Match | No Match | 26.7 |  | 78 | 48 | 32 | 8.92 |  | Non Federally-Regulated | 06/30/1993 |  | 12/28/1995
Continental Refrigerator | Continental Refrigerator | 1RSE-GD | Reach-in | Refrigerator |  |  |  | Automatic | Non-Ozone-Depleting | Non-Ozone-Depleting | 14.62 |  | 82 | 18 | 36 | 7.14 | 5.09 | Non Federally-Regulated | 11/21/2002 |  | 03/12/2009
Delfield | Delfield | 5272-M | Reach-in | Refrigerator |  |  |  | Automatic | Ozone-Depleting | Ozone-Depleting | 29 |  | 55 | 72 | 24 | 9.62 |  | Non Federally-Regulated | 10/08/1992 |  | 05/25/1993
True Manufacturing Co. | True | TG2F-2S | Reach-in | Freezer |  |  |  | Automatic | Non-Ozone-Depleting | Non-Ozone-Depleting | 48.8 |  | 78 | 51 | 35 | 14.4 | 20.9 | Non Federally-Regulated | 04/14/2006 |  | 07/24/2015
True Manufacturing Co. | True | TSD-47G | Undercounter | Refrigerator |  |  |  | Manual | Non-Ozone-Depleting | Non-Ozone-Depleting | 43 |  | 79 | 55 | 30 | 5.15 | 8.5 | Federally-Regulated Commercial & Industrial Equipment | 03/02/2010 |  | 07/24/2015
Continental Refrigerator | Continental Refrigerator | DL2FE-GD | Reach-in | Freezer |  |  |  | Automatic | Non-Ozone-Depleting | Non-Ozone-Depleting | 55.96 |  | 88 | 57 | 36 | 52.52 | 46.07 | Non Federally-Regulated | 11/21/2002 |  | 03/12/2009
ITW Food Equipment Group, LLC. | Traulsen | G12011 | Reach-in | Freezer |  |  |  | Automatic | Non-Ozone-Depleting | Non-Ozone-Depleting | 24.2 |  | 83 | 30 | 35 | 10 | 12.46 | Non Federally-Regulated | 03/26/2003 |  | 11/10/2005
PREMIERE Corporation | Turbo Air | TSF-72SD | Reach-in | Low-temperature application (f | Vertical Closed Solid | Self-contained | Non-Hybrid | Automatic | Non-Ozone-Depleting | Non-Ozone-Depleting | 63.8 |  | 78 | 82 | 31 | 14.84 | 26.9 | Federally-Regulated Commercial & Industrial Equipment | 01/24/2012 |  | 01/14/2015
Stevens-Lee Co. | Silver King | SKSR | Undercounter | Refrigerator |  |  |  | Automatic | Non-Ozone-Depleting | Non-Ozone-Depleting | 4.4 |  | 20 | 27 | 33 | 3.25 | 2.48 | Non Federally-Regulated | 01/13/1999 |  | 03/12/2009
Delfield | Delfield | 406-C6P | Reach-in | Refrigerator |  |  |  | Automatic | Non-Ozone-Depleting | Non-Ozone-Depleting | 5.7 |  | 33 | 27 | 29 | 2.56 |  | Non Federally-Regulated | 03/18/1997 |  | 03/31/1998
Delfield | Mark V | V17960 | Reach-in | Refrigerator |  |  |  | Automatic | Non-Ozone-Depleting | Non-Ozone-Depleting | 3.2 |  | 36 | 60 | 32 | 3.33 |  | Non Federally-Regulated | 06/30/1997 |  | 03/31/1998
Delfield | Delfield | 18666-BMT | Reach-in | Refrigerator |  |  |  | Automatic | Non-Ozone-Depleting | Non-Ozone-Depleting | 16.7 |  | 40 | 66 | 32 | 3.64 |  | Non Federally-Regulated | 03/18/1997 |  | 03/31/1998
Delfield | Mark V | V15048-P | Reach-in | Refrigerator |  |  |  | Automatic | Ozone-Depleting | Ozone-Depleting | 22.5 |  | 78 | 48 | 32 | 9.65 |  | Non Federally-Regulated | 12/28/1995 |  | 03/18/1997
McCall Refrigeration | Koolaire | KF-1GD | Reach-in | Freezer |  |  |  | Automatic | Non-Ozone-Depleting | Non-Ozone-Depleting | 22.4 |  | 85 | 28 | 35 | 23.74 | 20.9 | Non Federally-Regulated | 11/26/2002 |  | 03/12/2009
True Manufacturing Co. | True | T23DT | Reach-in | Refrigerator-Freezer w/1 refri |  |  |  | Automatic | Non-Ozone-Depleting | Non-Ozone-Depleting | 18.8 |  | 78 | 27 | 30 | 22.13 | 5.71 | Non Federally-Regulated | 05/11/2001 |  | 07/24/2015
McCall Refrigeration | Kolpak | SX-2F | Reach-in | Freezer |  |  |  | Automatic | Non-Ozone-Depleting | Non-Ozone-Depleting | 48.5 |  | 80 | 55 | 35 | 14.47 | 22.13 | Non Federally-Regulated | 07/01/2004 |  | 03/13/2008
McCall Refrigeration | Koolaire | KR-1ALC | Reach-in | Refrigerator |  |  |  | Automatic | Non-Ozone-Depleting | Non-Ozone-Depleting | 22 |  | 85 | 28 | 34 | 4.96 | 4.24 | Non Federally-Regulated | 11/26/2002 |  | 03/12/2009
Delfield | Delfield | 4248-UC | Reach-in | Refrigerator |  |  |  | Automatic | Ozone-Depleting | Ozone-Depleting | 11.9 |  | 36 | 48 | 31 | 2.76 |  | Non Federally-Regulated | 10/08/1992 |  | 05/25/1993
Delfield | Mark V | V18772 | Reach-in | Refrigerator |  |  |  | Automatic | Non-Ozone-Depleting | Non-Ozone-Depleting | 15.8 |  | 36 | 72 | 32 | 5.13 |  | Non Federally-Regulated | 05/25/1993 |  | 06/30/1993
McCall Refrigeration | McCall | 2-2018F01 | Reach-in | Freezer |  |  |  | Automatic | Non-Ozone-Depleting | Non-Ozone-Depleting | 17.3 |  | 71 | 28 | 38 | 9.23 | 0 | Non Federally-Regulated | 11/26/2002 |  | 12/02/2004
Northland Refrigeration | Imperial | UF30K | Reach-in | Freezer |  |  |  | Automatic | Non-Ozone-Depleting | Non-Ozone-Depleting | 29.2 |  | 76 | 35 | 32 | 5.91 |  | Non Federally-Regulated | 06/19/1997 |  | 03/31/1998
Minus Forty QBD Corp. | Minus Forty | 06-CSGF-* | Reach-in | Freezer |  |  |  | Manual | Non-Ozone-Depleting | Non-Ozone-Depleting | 5.92 |  | 37 | 24 | 25 | 2.71 | 8.54 | Federally-Regulated Commercial & Industrial Equipment | 09/29/2011 |  | 12/10/2012
Manitowoc Equipment Works | Manitowoc | AV2A/RS2 | Reach-in | Refrigerator |  |  |  | Automatic | Ozone-Depleting | Ozone-Depleting | 47.8 |  | 85 | 52 | 34 | 8.79 |  | Non Federally-Regulated | 03/31/1998 |  | 05/15/2000
Delfield | Shelleymatic | N6-1313-33 | Reach-in | Refrigerator |  |  |  | Manual | Non-Ozone-Depleting | Non-Ozone-Depleting | 10.8 |  | 33 | 36 | 28 | 1.91 |  | Non Federally-Regulated | 03/31/1998 |  | 05/15/2000
Delfield | Spec Line | SLFRI34-S | Ice Cream Cabinet | Freezer |  |  |  | Automatic | Non-Ozone-Depleting | Non-Ozone-Depleting | 35 |  | 86 | 34 | 35 | 11.36 |  | Non Federally-Regulated | 06/30/1997 |  | 08/02/2005
True Manufacturing Co. | True | GDM-10 | Reach-in | Medium-temperature application | Vertical Closed Transparent | Self-contained | Non-Hybrid | Manual | Non-Ozone-Depleting | Non-Ozone-Depleting | 9.2 |  | 54 | 25 | 24 | 1.84 | 4.44 | Federally-Regulated Commercial & Industrial Equipment | 11/08/2012 |  | 07/24/2015
Delfield | Mark V | V15248-S | Reach-in | Refrigerator |  |  |  | Automatic | Non-Ozone-Depleting | Non-Ozone-Depleting | 26.7 |  | 78 | 48 | 32 | 9.45 |  | Non Federally-Regulated | 06/30/1997 |  | 03/31/1998
Delfield | Shelleymatic | MFSC-2821 | Reach-in | Refrigerator |  |  |  | Manual | Non-Ozone-Depleting | Non-Ozone-Depleting | 7.3 |  | 28 | 27 | 27 | 1 |  | Non Federally-Regulated | 03/31/1998 |  | 05/15/2000
Delfield | Shelleymatic | SCF-32 | Reach-in | Freezer |  |  |  | Manual | Non-Ozone-Depleting | Non-Ozone-Depleting | 8.3 |  | 37 | 33 | 28 | 5.95 |  | Non Federally-Regulated | 03/31/1998 |  | 05/15/2000
McCall Refrigeration | McCall | 4-4020FGDL | Reach-in | Freezer |  |  |  | Automatic | Non-Ozone-Depleting | Non-Ozone-Depleting | 22.4 |  | 79 | 28 | 35 | 23.74 | 20.9 | Non Federally-Regulated | 05/22/2002 |  | 03/12/2009
McCall Refrigeration | McCall | 7-7018F01C | Reach-in | Freezer |  |  |  | Automatic | Non-Ozone-Depleting | Non-Ozone-Depleting | 17.3 |  | 71 | 28 | 38 | 9.23 | 0 | Non Federally-Regulated | 11/26/2002 |  | 12/02/2004
Delfield | Delfield | KCFM-50 | Milk/Beverage and Ice Cream Ca | Refrigerator-Freezer w/1 refri |  |  |  | Manual | Ozone-Depleting | Ozone-Depleting | 8.6 |  | 36 | 50 | 30 | 4.4 |  | Non Federally-Regulated | 10/08/1992 |  | 12/07/1993
ITW Food Equipment Group, LLC. | Traulsen | RDT1-26WUT | Reach-in | Refrigerator-Freezer w/1 refri |  |  |  | Automatic | Ozone-Depleting | Ozone-Depleting | 16 |  | 99 | 99 | 99 | 5 |  | Non Federally-Regulated | 10/21/1991 |  | 11/14/1991
Beverage-Air | Beverage-Air | ST58N-* | Milk or Beverage Cabinet | Refrigerator |  |  |  | Automatic | Non-Ozone-Depleting | Non-Ozone-Depleting | 19.25 |  | 40 | 59 | 31 | 3.45 | 5.17 | Non Federally-Regulated | 09/14/2004 |  | 05/04/2007
Beverage-Air | Beverage-Air | PRD2-1B*G-XDX** | Pass-Through | Refrigerator |  |  |  | Automatic | Non-Ozone-Depleting | Non-Ozone-Depleting | 49.7 |  | 85 | 52 | 30 | 9.29 | 13.32 | Non Federally-Regulated | 01/18/2006 |  | 05/04/2007
ITW Food Equipment Group, LLC. | Traulsen | RLT1-26WUT | Reach-in | Freezer |  |  |  | Automatic | Non-Ozone-Depleting | Non-Ozone-Depleting | 19.1 |  | 83 | 30 | 29 | 12.3 |  | Non Federally-Regulated | 12/28/1995 |  | 03/18/1997
Delfield | Delfield | ST4148 | Reach-in | Freezer |  |  |  | Automatic | Ozone-Depleting | Ozone-Depleting | 11.4 |  | 40 | 48 | 29 | 5.92 |  | Non Federally-Regulated | 12/28/1995 |  | 03/18/1997
ITW Food Equipment Group, LLC. | Traulsen | GHT1-32DUT | Reach-in | Refrigerator |  |  |  | Automatic | No Match | No Match | 17 |  | 83 | 24 | 35 | 5.5 |  | Non Federally-Regulated | 05/26/1992 |  | 12/28/1995
Continental Refrigerator | Continental Refrigerator | DL2RE-SGD | Reach-in | Refrigerator |  |  |  | Automatic | Non-Ozone-Depleting | Non-Ozone-Depleting | 55.96 |  | 83 | 57 | 36 | 13.99 | 10.06 | Non Federally-Regulated | 11/21/2002 |  | 03/12/2009
Hussmann Corporation/Hussmann Chino Lab | Hussmann Corp. | BCH13 | Reach-in | Refrigerator |  |  |  | Automatic | Non-Ozone-Depleting | Non-Ozone-Depleting | 14.76 |  | 71 | 29 | 28 | 5.15 | 7.31 | Non Federally-Regulated | 02/24/2005 |  | 03/12/2009
Delfield | Delfield | 4048-M | Reach-in | Refrigerator |  |  |  | Automatic | No Match | No Match | 23.8 |  | 55 | 48 | 30 | 7.11 |  | Non Federally-Regulated | 06/30/1993 |  | 12/28/1995
McCall Refrigeration | Koolaire | KF-10E | Undercounter | Freezer |  |  |  | Automatic | Non-Ozone-Depleting | Non-Ozone-Depleting | 10.3 |  | 35 | 45 | 29 | 11.43 | 0 | Non Federally-Regulated | 11/26/2002 |  | 12/02/2004
McCall Refrigeration | Kolpak | SXI-3CP | Reach-in | Refrigerator |  |  |  | Automatic | Non-Ozone-Depleting | Non-Ozone-Depleting | 72 |  | 80 | 83 | 35 | 5.84 | 9.24 | Non Federally-Regulated | 01/06/2006 |  | 03/13/2008
Delfield | Delfield | 402 | Work-Top Table | Refrigerator |  |  |  | Automatic | Non-Ozone-Depleting | Non-Ozone-Depleting | 5.7 |  | 42 | 27 | 29 | 2.79 |  | Non Federally-Regulated | 06/30/1997 |  | 10/26/2007
True Manufacturing Co. | True | T-23F | Reach-in | Freezer |  |  |  | Automatic | Non-Ozone-Depleting | Non-Ozone-Depleting | 19.8 |  | 78 | 27 | 30 | 8.07 | 10.16 | Non Federally-Regulated | 12/08/2005 |  | 07/24/2015
PREMIERE Corporation | Turbo Air | TGM-14RV | Reach-in | Medium-temperature application | Vertical Closed Transparent | Self-contained | Non-Hybrid | Automatic | Non-Ozone-Depleting | Non-Ozone-Depleting | 12.17 |  | 74 | 24 | 26 | 3.64 | 4.8 | Federally-Regulated Commercial & Industrial Equipment | 01/24/2012 |  | 01/14/2015
Continental Refrigerator | Continental Refrigerator | DL2FE-GD-PT | Pass-Through | Freezer |  |  |  | Automatic | Non-Ozone-Depleting | Non-Ozone-Depleting | 55.96 |  | 88 | 57 | 36 | 52.52 | 46.07 | Non Federally-Regulated | 11/21/2002 |  | 03/12/2009
McCall Refrigeration | Koolaire | KR-3C | Reach-in | Refrigerator |  |  |  | Automatic | Non-Ozone-Depleting | Non-Ozone-Depleting | 72.6 |  | 85 | 83 | 35 | 9.54 | 9.3 | Non Federally-Regulated | 11/26/2002 |  | 03/12/2009
Delfield | Delfield | 24102 | Reach-in | Refrigerator |  |  |  | Automatic | Non-Ozone-Depleting | Non-Ozone-Depleting | 19.5 |  | 25 | 99 | 31 | 7.67 |  | Non Federally-Regulated | 05/25/1993 |  | 06/30/1993
Beverage-Air | Beverage-Air | FPD4 | Reach-in | Freezer |  |  |  | Manual | Non-Ozone-Depleting | Non-Ozone-Depleting | 13.5 |  | 52 | 52 | 34 | 16.52 | 17.79 | Non Federally-Regulated | 06/02/2005 |  | 03/12/2009
Delfield | Mark V | V17978 | Reach-in | Refrigerator |  |  |  | Automatic | Non-Ozone-Depleting | Non-Ozone-Depleting | 4.8 |  | 36 | 78 | 32 | 2.48 |  | Non Federally-Regulated | 03/18/1997 |  | 06/30/1997
McCall Refrigeration | McCall | DT2-202001L | Reach-in | Refrigerator-Freezer w/1 refri |  |  |  | Automatic | Non-Ozone-Depleting | Non-Ozone-Depleting | 21.02 |  | 85 | 28 | 39 | 7.98 | 6.75 | Non Federally-Regulated | 11/26/2002 |  | 03/12/2009
Delfield | Delfield | 573-CR | Reach-in | Refrigerator |  |  |  | Automatic | Non-Ozone-Depleting | Non-Ozone-Depleting | 27.5 |  | 46 | 73 | 35 | 14.07 |  | Non Federally-Regulated | 03/31/1998 |  | 05/15/2000
Delfield | Mark V | V17960 | Reach-in | Refrigerator |  |  |  | Automatic | Ozone-Depleting | Ozone-Depleting | 3.2 |  | 36 | 60 | 32 | 1.75 |  | Non Federally-Regulated | 12/28/1995 |  | 03/18/1997
Delfield | Delfield | 402 | Reach-in | Refrigerator |  |  |  | Automatic | Non-Ozone-Depleting | Non-Ozone-Depleting | 5.7 |  | 42 | 27 | 29 | 2.08 |  | Non Federally-Regulated | 03/18/1997 |  | 03/31/1998
Delfield | Mark V | V18724-10 | Work-Top Table | Freezer |  |  |  | Automatic | Non-Ozone-Depleting | Non-Ozone-Depleting | 12.5 |  | 70 | 24 | 32 | 11.2 |  | Non Federally-Regulated | 05/28/1993 |  | 06/30/1997
ITW Food Equipment Group, LLC. | Traulsen | TUC2-32WSC | Reach-in | Refrigerator |  |  |  | Automatic | Ozone-Depleting | Ozone-Depleting | 19 |  | 99 | 99 | 99 | 7.1 |  | Non Federally-Regulated | 10/18/1991 |  | 10/21/1991
McCall Refrigeration | Kolpak | SX-2FRO1 | Reach-in | Freezer |  |  |  | Automatic | Non-Ozone-Depleting | Non-Ozone-Depleting | 48.6 |  | 80 | 55 | 35 | 14.47 | 21.62 | Non Federally-Regulated | 12/19/2005 |  | 03/13/2008
Hussmann Corporation/Hussmann Chino Lab | Hussmann Corp. | DCSG-8 | Ice Cream Cabinet | Freezer |  |  |  | Manual | Non-Ozone-Depleting | Non-Ozone-Depleting | 13.18 |  | 52 | 26 | 47 | 14.09 | 17.49 | Non Federally-Regulated | 08/03/2004 |  | 07/24/2007
Delfield | Mark V | V17978 | Reach-in | Refrigerator |  |  |  | Automatic | Ozone-Depleting | Ozone-Depleting | 4.8 |  | 36 | 78 | 32 | 2.48 |  | Non Federally-Regulated | 12/28/1995 |  | 03/18/1997
McCall Refrigeration | Kolpak | SXI-2FP | Reach-in | Freezer |  |  |  | Automatic | Non-Ozone-Depleting | Non-Ozone-Depleting | 48.6 |  | 80 | 55 | 35 | 14.32 | 21.62 | Non Federally-Regulated | 12/19/2005 |  | 03/13/2008
Delfield | Delfield | UCD4464N-24M | Preparation Table | Refrigerator |  |  |  | Automatic | Non-Ozone-Depleting | Non-Ozone-Depleting | 16.7 |  | 36 | 64 | 32 | 14.19 |  | Non Federally-Regulated | 10/26/2007 |  | 03/21/2008
ITW Food Equipment Group, LLC. | Traulsen | UR30WT | Reach-in | Refrigerator |  |  |  | Automatic | No Match | No Match | 17 |  | 81 | 30 | 27 | 3.8 |  | Non Federally-Regulated | 05/26/1992 |  | 12/28/1995
True Manufacturing Co. | True | T-72F | Reach-in | Freezer |  |  |  | Automatic | Non-Ozone-Depleting | Ozone-Depleting | 63.07 |  | 80 | 78 | 30 | 21.16 | 27.93 | Non Federally-Regulated | 07/29/2003 |  | 07/24/2015
ITW Food Equipment Group, LLC. | Traulsen | RDT1-32WUT | Reach-in | Refrigerator-Freezer w/1 refri |  |  |  | Automatic | Non-Ozone-Depleting | Non-Ozone-Depleting | 20.6 |  | 83 | 30 | 35 | 10 |  | Non Federally-Regulated | 12/28/1995 |  | 03/18/1997
PREMIERE Corporation | Turbo Air | TGM-69R | Reach-in | Refrigerator |  |  |  | Automatic | Non-Ozone-Depleting | Non-Ozone-Depleting | 62.5 |  | 79 | 78 | 31 | 10.62 | 10.84 | Non Federally-Regulated | 10/30/2009 |  | 01/14/2015
McCall Refrigeration | McCall | 4-4020FGD | Reach-in | Freezer |  |  |  | Automatic | Non-Ozone-Depleting | Non-Ozone-Depleting | 22.4 |  | 79 | 28 | 35 | 23.74 | 20.9 | Non Federally-Regulated | 05/22/2002 |  | 03/12/2009
Delfield | Delfield | 5272-S | Reach-in | Refrigerator |  |  |  | Automatic | Non-Ozone-Depleting | Non-Ozone-Depleting | 29 |  | 55 | 72 | 24 | 11.21 |  | Non Federally-Regulated | 05/25/1993 |  | 06/30/1993
PREMIERE Corporation | Turbo Air | TBC-36SD | Reach-in | Refrigerator |  |  |  | Automatic | Non-Ozone-Depleting | Non-Ozone-Depleting | 8.5 |  | 34 | 36 | 27 | 1.46 | 2.89 | Federally-Regulated Commercial & Industrial Equipment | 02/16/2011 |  | 01/14/2015
Delfield | Delfield | V179102 | Reach-in | Refrigerator |  |  |  | Automatic | Non-Ozone-Depleting | Non-Ozone-Depleting | 6.8 |  | 36 | 99 | 32 | 3.3 |  | Non Federally-Regulated | 03/18/1997 |  | 05/15/2000
Delfield | Delfield | N6-1313-37 | Milk or Beverage Cabinet | Refrigerator |  |  |  | Manual | Ozone-Depleting | Ozone-Depleting | 13 |  | 37 | 36 | 28 | 1.88 |  | Non Federally-Regulated | 10/08/1992 |  | 12/07/1993
Delfield | Delfield | D401 | Preparation Table | Refrigerator |  |  |  | Automatic | Non-Ozone-Depleting | Non-Ozone-Depleting | 5.7 |  | 42 | 27 | 29 | 3.49 |  | Non Federally-Regulated | 06/30/1997 |  | 08/02/2005
PREMIERE Corporation | Turbo Air | TGM-48RB | Reach-in | Medium-temperature application | Vertical Closed Transparent | Self-contained | Non-Hybrid | Automatic | Non-Ozone-Depleting | Non-Ozone-Depleting | 40.2 |  | 79 | 56 | 30 | 6.46 | 8.16 | Federally-Regulated Commercial & Industrial Equipment | 02/13/2012 |  | 01/14/2015
Master-Bilt | Master-Bilt | DD-46LCG | Ice Cream Cabinet | Freezer |  |  |  | Manual | Non-Ozone-Depleting | Ozone-Depleting | 9.33 |  | 48 | 47 | 28 | 13.21 | 8.54 | Non Federally-Regulated | 02/28/2003 |  | 03/12/2009
Delfield | Delfield | 4260-UC | Reach-in | Refrigerator |  |  |  | Automatic | Non-Ozone-Depleting | Non-Ozone-Depleting | 15.4 |  | 36 | 60 | 31 | 3.23 |  | Non Federally-Regulated | 03/18/1997 |  | 03/31/1998
ITW Food Equipment Group, LLC. | Traulsen | G30011 | Reach-in | Refrigerator |  |  |  | Automatic | Non-Ozone-Depleting | Non-Ozone-Depleting | 69.1 |  | 84 | 77 | 35 | 8.75 | 8.95 | Non Federally-Regulated | 06/09/2006 |  | 05/10/2010
Delfield | Delfield | 4248-8 | Reach-in | Refrigerator |  |  |  | Automatic | Non-Ozone-Depleting | Non-Ozone-Depleting | 11.9 |  | 40 | 48 | 31 | 3.23 |  | Non Federally-Regulated | 03/18/1997 |  | 03/31/1998
Hussmann Corporation/Hussmann Chino Lab | Hussmann Corp. | HS-2 | Ice Cream Cabinet | Freezer |  |  |  | Manual | Non-Ozone-Depleting | Ozone-Depleting | 4.5 |  | 33 | 31 | 19 | 2.74 | 4.07 | Non Federally-Regulated | 01/18/2005 |  | 03/12/2009
True Manufacturing Co. | True | GDM-49F | Reach-in | Low-temperature application (f | Vertical Closed Transparent | Self-contained | Non-Hybrid | Automatic | Non-Ozone-Depleting | Non-Ozone-Depleting | 40.7 |  | 79 | 55 | 30 | 22.74 | 34.62 | Federally-Regulated Commercial & Industrial Equipment | 08/27/2012 |  | 07/24/2015
Continental Refrigerator | Continental Refrigerator | 1F-LT-GD | Ice Cream Cabinet | Freezer |  |  |  | Automatic | Non-Ozone-Depleting | Non-Ozone-Depleting | 20.05 |  | 86 | 26 | 36 | 23.36 | 17.97 | Non Federally-Regulated | 11/21/2002 |  | 03/12/2009
Delfield | Shelleymatic | SCF-36 | Reach-in | Freezer |  |  |  | Manual | Non-Ozone-Depleting | Non-Ozone-Depleting | 7.3 |  | 28 | 29 | 27 | 3.95 |  | Non Federally-Regulated | 03/18/1997 |  | 03/31/1998
Frigoglass North America Ltd. Co. | Frigorex | MC750********** | Reach-in | Refrigerator |  |  |  | Automatic | Non-Ozone-Depleting | Non-Ozone-Depleting | 25.74 |  | 78 | 32 | 30 | 4.1 | 6.43 | Federally-Regulated Commercial & Industrial Equipment | 11/09/2010 |  | 02/02/2011
Delfield | Delfield | V18448 | Preparation Table | Refrigerator |  |  |  | Automatic | Non-Ozone-Depleting | Non-Ozone-Depleting | 8.7 |  | 36 | 48 | 32 | 3.42 |  | Non Federally-Regulated | 10/08/1992 |  | 08/02/2005
Delfield | Shelleymatic | MFSC-57 | Reach-in | Refrigerator |  |  |  | Manual | Non-Ozone-Depleting | Non-Ozone-Depleting | 18.3 |  | 28 | 70 | 27 | 2.53 |  | Non Federally-Regulated | 03/18/1997 |  | 03/31/1998
PREMIERE Corporation | Turbo Air | TGF-23F | Ice Cream Cabinet | Freezer |  |  |  | Automatic | Non-Ozone-Depleting | Non-Ozone-Depleting | 17.3 |  | 84 | 27 | 31 | 14.51 | 15.55 | Non Federally-Regulated | 05/21/2007 |  | 01/14/2015
ITW Food Equipment Group, LLC. | Traulsen | ADT2-32NUT | Reach-in | Refrigerator-Freezer w/1 refri |  |  |  | Automatic | Ozone-Depleting | Ozone-Depleting | 38.5 |  | 99 | 99 | 99 | 14.7 |  | Non Federally-Regulated | 10/18/1991 |  | 11/14/1991
Delfield | Delfield | 5072-S | Reach-in | Refrigerator |  |  |  | Automatic | Non-Ozone-Depleting | Non-Ozone-Depleting | 38 |  | 55 | 72 | 30 | 11.21 |  | Non Federally-Regulated | 03/18/1997 |  | 06/30/1997
Delfield | Delfield | V15048-P | Reach-in | Refrigerator |  |  |  | Automatic | No Match | No Match | 22.5 |  | 78 | 48 | 32 | 9.65 |  | Non Federally-Regulated | 06/30/1993 |  | 12/28/1995
VICTORY REFRIGERATION | Victory | RSA-1D-S7-PT | Pass-Through | Refrigerator |  |  |  | Automatic | Non-Ozone-Depleting | Non-Ozone-Depleting | 23.7 |  | 84 | 26 | 40 | 6.51 |  | Non Federally-Regulated | 10/15/2002 |  | 06/09/2006
PREMIERE Corporation | Beverage-Air | KR74*1AS******* | Reach-in | Refrigerator |  |  |  | Automatic | Non-Ozone-Depleting | Non-Ozone-Depleting | 70.5 |  | 78 | 82 | 31 | 10.02 | 11.57 | Non Federally-Regulated | 11/17/2005 |  | 05/26/2006
Delfield | Delfield | 5272-M | Reach-in | Refrigerator |  |  |  | Automatic | Non-Ozone-Depleting | Non-Ozone-Depleting | 29 |  | 55 | 72 | 24 | 9.62 |  | Non Federally-Regulated | 05/25/1993 |  | 06/30/1993
PREMIERE Corporation | Turbo Air | TBC-95SD | Reach-in | Medium-temperature application | Vertical Closed Solid | Self-contained | Non-Hybrid | Automatic | Non-Ozone-Depleting | Non-Ozone-Depleting | 30.3 |  | 34 | 95 | 27 | 4.45 | 5.07 | Federally-Regulated Commercial & Industrial Equipment | 01/24/2012 |  | 01/14/2015
Delfield | Delfield | V15248-M | Reach-in | Refrigerator |  |  |  | Automatic | Non-Ozone-Depleting | Non-Ozone-Depleting | 26.7 |  | 78 | 48 | 32 | 7.7 |  | Non Federally-Regulated | 03/18/1997 |  | 05/15/2000
McCall Refrigeration | McCall | 4-4020TA | Reach-in | Refrigerator |  |  |  | Automatic | Non-Ozone-Depleting | Non-Ozone-Depleting | 22 |  | 79 | 28 | 33 | 4.96 | 4.24 | Non Federally-Regulated | 05/22/2002 |  | 03/12/2009
Beverage-Air | Beverage-Air | EF48-5BS****** | Reach-in | Freezer |  |  |  | Automatic | Non-Ozone-Depleting | Non-Ozone-Depleting | 46.7 |  | 85 | 52 | 30 | 18.29 | 20.87 | Non Federally-Regulated | 01/19/2005 |  | 10/24/2005
Beverage-Air | Beverage-Air | UCR27A-25*** | Undercounter | Refrigerator |  |  |  | Automatic | Non-Ozone-Depleting | Non-Ozone-Depleting | 6.09 |  | 29 | 27 | 29 | 4.53 | 5.82 | Non Federally-Regulated | 10/20/2004 |  | 06/28/2006
McCall Refrigeration | Koolaire | KR-201 | Reach-in | Refrigerator |  |  |  | Automatic | Ozone-Depleting | Ozone-Depleting | 48.9 |  | 85 | 55 | 35 | 6.2 |  | Non Federally-Regulated | 04/23/2002 |  | 11/26/2002
Delfield | Shelleymatic | NSCF-32 | Reach-in | Refrigerator-Freezer w/1 refri |  |  |  | Manual | Non-Ozone-Depleting | Non-Ozone-Depleting | 14.1 |  | 37 | 48 | 28 | 6.78 |  | Non Federally-Regulated | 03/31/1998 |  | 05/15/2000
Beverage-Air | Beverage-Air | ER48-1AS | Reach-in | Refrigerator |  |  |  | Automatic | Non-Ozone-Depleting | Non-Ozone-Depleting | 46.8 |  | 84 | 52 | 30 | 4.52 | 10.07 | Non Federally-Regulated | 03/07/2003 |  | 08/17/2004
Delfield | Delfield | D403 | Reach-in | Freezer |  |  |  | Automatic | Non-Ozone-Depleting | Non-Ozone-Depleting | 5.7 |  | 40 | 27 | 29 | 3.15 |  | Non Federally-Regulated | 03/31/1998 |  | 05/15/2000
Refrigeradoras de Guatemala | Fogel | CC7-BEV | Reach-in | Refrigerator |  |  |  | Automatic | Non-Ozone-Depleting | Non-Ozone-Depleting | 5.94 |  | 38 | 21 | 25 | 4.3 | 5.79 | Non Federally-Regulated | 03/10/2005 |  | 10/27/2006
Beverage-Air | Beverage-Air | BB78-****** | Reach-in | Refrigerator |  |  |  | Automatic | Non-Ozone-Depleting | Non-Ozone-Depleting | 33 |  | 37 | 79 | 27 | 4.02 | 6.89 | Non Federally-Regulated | 09/17/2004 |  | 10/24/2005
Delfield | Spec Line | SLRRT34-SS | Roll-In | Refrigerator |  |  |  | Automatic | Non-Ozone-Depleting | Non-Ozone-Depleting | 38 |  | 86 | 34 | 38 | 6.48 |  | Non Federally-Regulated | 05/25/1993 |  | 06/30/1997
Delfield | Delfield | 403 | Reach-in | Freezer |  |  |  | Automatic | Non-Ozone-Depleting | Non-Ozone-Depleting | 5.7 |  | 40 | 27 | 29 | 3.53 |  | Non Federally-Regulated | 05/28/1993 |  | 06/30/1993
Continental Refrigerator | Continental Refrigerator | DL2R-GD-PT | Pass-Through | Refrigerator |  |  |  | Automatic | Non-Ozone-Depleting | Non-Ozone-Depleting | 50.47 |  | 83 | 52 | 36 | 12.61 | 9.4 | Non Federally-Regulated | 11/21/2002 |  | 03/12/2009
ITW Food Equipment Group, LLC. | Traulsen | G21003 | Reach-in | Refrigerator |  |  |  | Automatic | Non-Ozone-Depleting | Non-Ozone-Depleting | 46 |  | 84 | 53 | 35 | 8.66 | 12.68 | Non Federally-Regulated | 06/09/2006 |  | 05/26/2010
True Manufacturing Co. | True | TD-36-12 | Undercounter | Refrigerator |  |  |  | Automatic | Non-Ozone-Depleting | Non-Ozone-Depleting | 8.6 |  | 34 | 37 | 27 | 2.76 | 2.9 | Non Federally-Regulated | 02/07/2002 |  | 07/24/2015
Continental Refrigerator | Continental Refrigerator | 3F-GD-PT | Pass-Through | Freezer |  |  |  | Automatic | Non-Ozone-Depleting | Non-Ozone-Depleting | 72.19 |  | 86 | 86 | 36 | 61.09 | 58.24 | Non Federally-Regulated | 11/21/2002 |  | 03/12/2009
ITW Food Equipment Group, LLC. | Traulsen | GDT1-26WUT | Reach-in | Refrigerator-Freezer w/1 refri |  |  |  | Automatic | Non-Ozone-Depleting | Non-Ozone-Depleting | 16 |  | 83 | 30 | 29 | 5 |  | Non Federally-Regulated | 12/28/1995 |  | 03/18/1997
ITW Food Equipment Group, LLC. | Traulsen | RDT1-32WUT | Reach-in | Refrigerator-Freezer w/1 refri |  |  |  | Automatic | Non-Ozone-Depleting | Non-Ozone-Depleting | 20.6 |  | 83 | 30 | 35 | 10 |  | Non Federally-Regulated | 03/31/1998 |  | 05/15/2000
True Manufacturing Co. | True | GDM26F | Reach-in | Freezer |  |  |  | Automatic | Non-Ozone-Depleting | Non-Ozone-Depleting | 25.5 |  | 79 | 30 | 30 | 22.98 | 23.23 | Non Federally-Regulated | 12/08/2000 |  | 07/24/2015
PREMIERE Corporation | Turbo Air | TGF-35SD* | Reach-in | Low-temperature application (f | Vertical Closed Transparent | Self-contained | Non-Hybrid | Automatic | Non-Ozone-Depleting | Non-Ozone-Depleting | 28.44 |  | 78 | 42 | 30 | 17.01 | 25.43 | Federally-Regulated Commercial & Industrial Equipment | 04/11/2013 |  | 01/14/2015
McCall Refrigeration | McCall | DT4-402001 | Reach-in | Refrigerator-Freezer w/1 refri |  |  |  | Automatic | Non-Ozone-Depleting | Non-Ozone-Depleting | 21.02 |  | 85 | 28 | 39 | 7.98 | 6.75 | Non Federally-Regulated | 11/26/2002 |  | 03/12/2009
Delfield | Delfield | V18466 | Reach-in | Refrigerator |  |  |  | Automatic | No Match | No Match | 14.1 |  | 36 | 66 | 32 | 4.91 |  | Non Federally-Regulated | 06/30/1993 |  | 12/28/1995
ITW Food Equipment Group, LLC. | Traulsen | RUC3-32WSC | Undercounter | Refrigerator |  |  |  | Automatic | Non-Ozone-Depleting | Non-Ozone-Depleting | 29 |  | 34 | 99 | 35 | 8.4 |  | Non Federally-Regulated | 02/02/1995 |  | 11/10/2005
True Manufacturing Co. | True | GDM-35F | Reach-in | Freezer |  |  |  | Automatic | Non-Ozone-Depleting | Non-Ozone-Depleting | 28.2 |  | 78 | 40 | 30 | 27.06 | 31.61 | Non Federally-Regulated | 02/11/2005 |  | 07/24/2015
Delfield | Delfield | V18460 | Reach-in | Refrigerator |  |  |  | Automatic | No Match | No Match | 12.2 |  | 36 | 60 | 32 | 4.29 |  | Non Federally-Regulated | 06/30/1993 |  | 12/28/1995
Frigoglass North America Ltd. Co. | Frigorex | MC260********** | Reach-in | Refrigerator |  |  |  | Automatic | Non-Ozone-Depleting | Non-Ozone-Depleting | 9.08 |  | 54 | 25 | 24 | 2.15 | 4.43 | Federally-Regulated Commercial & Industrial Equipment | 11/09/2010 |  | 02/02/2011
ITW Food Equipment Group, LLC. | Traulsen | ALT1-26WUT | Reach-in | Freezer |  |  |  | Automatic | Non-Ozone-Depleting | Non-Ozone-Depleting | 19.1 |  | 83 | 30 | 29 | 12.3 |  | Non Federally-Regulated | 12/28/1995 |  | 03/18/1997
Delfield | Delfield | 5248-P | Reach-in | Refrigerator |  |  |  | Automatic | Non-Ozone-Depleting | Non-Ozone-Depleting | 18 |  | 55 | 48 | 24 | 9.3 |  | Non Federally-Regulated | 05/25/1993 |  | 06/30/1993
McCall Refrigeration | Kolpak | S-1CRO1 | Reach-in | Refrigerator |  |  |  | Automatic | Non-Ozone-Depleting | Non-Ozone-Depleting | 22.5 |  | 80 | 28 | 35 | 3.01 | 5.57 | Non Federally-Regulated | 12/19/2005 |  | 03/13/2008
True Manufacturing Co. | True | TA2R-2S | Reach-in | Refrigerator |  |  |  | Manual | Non-Ozone-Depleting | Non-Ozone-Depleting | 51.1 |  | 78 | 51 | 35 | 6.49 | 7.15 | Non Federally-Regulated | 07/11/2006 |  | 07/24/2015
True Manufacturing Co. | True | T-72 | Reach-in | Refrigerator |  |  |  | Manual | Non-Ozone-Depleting | Non-Ozone-Depleting | 63.07 |  | 80 | 78 | 30 | 4.98 | 8.35 | Federally-Regulated Commercial & Industrial Equipment | 03/02/2010 |  | 07/24/2015
True Manufacturing Co. | True | T-12 | Reach-in | Refrigerator |  |  |  | Automatic | Non-Ozone-Depleting | Non-Ozone-Depleting | 10.8 |  | 63 | 25 | 23 | 3.72 |  | Non Federally-Regulated | 08/01/2000 |  | 07/24/2015
True Manufacturing Co. | True | T-23F ENS | Reach-in | Freezer |  |  |  | Automatic | Non-Ozone-Depleting | Ozone-Depleting | 19.5 |  | 78 | 27 | 30 | 6.09 | 9.18 | Non Federally-Regulated | 04/14/2006 |  | 07/24/2015
ITW Food Equipment Group, LLC. | Traulsen | UC27LT | Reach-in | Freezer |  |  |  | Automatic | No Match | No Match | 5 |  | 34 | 27 | 27 | 3.5 |  | Non Federally-Regulated | 05/26/1992 |  | 12/28/1995
Beverage-Air | Beverage-Air | DP93************ | Preparation Table | Refrigerator |  |  |  | Automatic | Non-Ozone-Depleting | Non-Ozone-Depleting | 39.8 |  | 42 | 93 | 32 | 0.36 |  | Non Federally-Regulated | 05/04/2007 |  | 06/27/2008
Manitowoc Equipment Works | Manitowoc | AV2A/FS2 | Reach-in | Freezer |  |  |  | Automatic | No Match | No Match | 47.8 |  | 85 | 52 | 34 | 22.45 |  | Non Federally-Regulated | 06/30/1993 |  | 12/28/1995
Delfield | Delfield | 5248-M | Reach-in | Refrigerator |  |  |  | Automatic | Non-Ozone-Depleting | Non-Ozone-Depleting | 18 |  | 55 | 48 | 24 | 6.05 |  | Non Federally-Regulated | 06/30/1997 |  | 03/31/1998
Delfield | Delfield | V17990 | Reach-in | Refrigerator |  |  |  | Automatic | Non-Ozone-Depleting | Non-Ozone-Depleting | 5.8 |  | 36 | 90 | 32 | 2.97 |  | Non Federally-Regulated | 10/08/1992 |  | 06/30/1993
True Manufacturing Co. | True | T-23 | Reach-in | Refrigerator |  |  |  | Automatic | Non-Ozone-Depleting | Ozone-Depleting | 22.6 |  | 78 | 27 | 30 | 2.74 | 5.59 | Non Federally-Regulated | 02/11/2005 |  | 07/24/2015
Delfield | Delfield | V18724-4 | Work-Top Table | Refrigerator |  |  |  | Automatic | Non-Ozone-Depleting | Non-Ozone-Depleting | 12.5 |  | 70 | 24 | 32 | 2.55 |  | Non Federally-Regulated | 10/08/1992 |  | 08/01/2005
Delfield | Mark V | V18772 | Reach-in | Refrigerator |  |  |  | Automatic | No Match | No Match | 15.8 |  | 36 | 72 | 32 | 5.13 |  | Non Federally-Regulated | 06/30/1993 |  | 12/28/1995
Delfield | Delfield | SCF-51 | Reach-in | Freezer |  |  |  | Manual | Ozone-Depleting | Ozone-Depleting | 12.7 |  | 28 | 42 | 27 | 6.56 |  | Non Federally-Regulated | 12/28/1995 |  | 03/18/1997
Delfield | Delfield | V18724-8 | Reach-in | Refrigerator-Freezer w/1 refri |  |  |  | Automatic | No Match | No Match | 11.5 |  | 70 | 24 | 32 | 8.65 |  | Non Federally-Regulated | 06/30/1993 |  | 12/28/1995
AHT Cooling Systems, GmbH | AHT | PARIS 210(U) | Reach-in | Freezer |  |  |  | Manual | Non-Ozone-Depleting | Non-Ozone-Depleting | 24.33 |  | 33 | 83 | 34 | 8.2 | 22.35 | Non Federally-Regulated | 12/03/2007 |  | 03/14/2011
Delfield | Delfield | 6125-HS | Reach-in | Freezer |  |  |  | Automatic | Non-Ozone-Depleting | Non-Ozone-Depleting | 20 |  | 80 | 25 | 32 | 9.36 |  | Non Federally-Regulated | 06/30/1997 |  | 03/31/1998
Delfield | Delfield | D401 | Reach-in | Refrigerator |  |  |  | Automatic | Ozone-Depleting | Ozone-Depleting | 5.7 |  | 42 | 27 | 29 | 2.62 |  | Non Federally-Regulated | 10/08/1992 |  | 05/25/1993
McCall Refrigeration | Kolpak | SXI-1FRO1 | Reach-in | Freezer |  |  |  | Automatic | Non-Ozone-Depleting | Non-Ozone-Depleting | 22.4 |  | 80 | 28 | 35 | 7.54 | 11.2 | Non Federally-Regulated | 12/19/2005 |  | 03/13/2008
Beverage-Air | Beverage-Air | BB94-*** | Reach-in | Refrigerator |  |  |  | Automatic | Non-Ozone-Depleting | Non-Ozone-Depleting | 39.2 |  | 37 | 95 | 27 | 6.41 | 7.66 | Non Federally-Regulated | 10/08/2004 |  | 10/24/2005
Beverage-Air | Beverage-Air | KR12-1AS*** | Reach-in | Refrigerator |  |  |  | Automatic | Non-Ozone-Depleting | Non-Ozone-Depleting | 11.9 |  | 65 | 24 | 25 | 3.61 | 5.71 | Non Federally-Regulated | 08/17/2004 |  | 10/01/2004
Delfield | Shelleymatic | N-1530 | Reach-in | Refrigerator |  |  |  | Manual | Non-Ozone-Depleting | Non-Ozone-Depleting | 24 |  | 37 | 68 | 28 | 3.02 |  | Non Federally-Regulated | 05/28/1993 |  | 06/30/1993
ITW Food Equipment Group, LLC. | Traulsen | ADT2-32NUT | Reach-in | Refrigerator-Freezer w/1 refri |  |  |  | Automatic | Non-Ozone-Depleting | Non-Ozone-Depleting | 38.5 |  | 83 | 52 | 35 | 14.7 |  | Non Federally-Regulated | 12/28/1995 |  | 03/18/1997
Delfield | Delfield | V18796 | Reach-in | Refrigerator |  |  |  | Automatic | Ozone-Depleting | Ozone-Depleting | 22.2 |  | 36 | 96 | 32 | 7.13 |  | Non Federally-Regulated | 12/28/1995 |  | 03/18/1997
McCall Refrigeration | McCall | DT4-402001EL | Reach-in | Refrigerator-Freezer w/1 refri |  |  |  | Automatic | Non-Ozone-Depleting | Non-Ozone-Depleting | 22.3 |  | 79 | 28 | 37 | 11.93 |  | Non Federally-Regulated | 05/22/2002 |  | 12/02/2004
Delfield | Mark V | V18584 | Reach-in | Refrigerator |  |  |  | Automatic | Non-Ozone-Depleting | Non-Ozone-Depleting | 19.4 |  | 36 | 84 | 32 | 6.77 |  | Non Federally-Regulated | 03/31/1998 |  | 05/15/2000
Delfield | Delfield | FFSC-2 | Reach-in | Freezer |  |  |  | Manual | Ozone-Depleting | Ozone-Depleting | 12.7 |  | 28 | 42 | 27 | 6.56 |  | Non Federally-Regulated | 12/28/1995 |  | 03/18/1997
True Manufacturing Co. | True | T-49F ENS | Reach-in | Freezer |  |  |  | Automatic | Non-Ozone-Depleting | Ozone-Depleting | 41.7 |  | 78 | 54 | 30 | 12.53 | 18.06 | Non Federally-Regulated | 04/14/2006 |  | 07/24/2015
True Manufacturing Co. | True | TWT-72 | Reach-in | Refrigerator |  |  |  | Automatic | Non-Ozone-Depleting | Non-Ozone-Depleting | 19.06 |  | 41 | 72 | 30 | 2.72 | 3.95 | Non Federally-Regulated | 08/02/2007 |  | 07/24/2015
Delfield | Mark V | V13556 | Ice Cream Cabinet | Freezer |  |  |  | Manual | Non-Ozone-Depleting | Non-Ozone-Depleting | 11.3 |  | 36 | 56 | 32 | 8.67 |  | Non Federally-Regulated | 06/30/1997 |  | 08/01/2005
McCall Refrigeration | McCall | DT4-402001C | Reach-in | Refrigerator-Freezer w/1 refri |  |  |  | Automatic | Non-Ozone-Depleting | Non-Ozone-Depleting | 21.02 |  | 85 | 28 | 39 | 7.98 | 6.75 | Non Federally-Regulated | 11/26/2002 |  | 03/12/2009
Delfield | Delfield | V18838-F | Reach-in | Freezer |  |  |  | Automatic | Ozone-Depleting | Ozone-Depleting | 4.4 |  | 36 | 38 | 32 | 12.83 |  | Non Federally-Regulated | 12/28/1995 |  | 03/18/1997
ITW Food Equipment Group, LLC. | Traulsen | G20003 | Reach-in | Refrigerator |  |  |  | Automatic | Non-Ozone-Depleting | Non-Ozone-Depleting | 46 |  | 84 | 53 | 35 | 5.25 | 6.64 | Non Federally-Regulated | 06/09/2006 |  | 05/10/2010
Continental Refrigerator | Continental Refrigerator | 3F-GD | Reach-in | Freezer |  |  |  | Automatic | Non-Ozone-Depleting | Non-Ozone-Depleting | 72.19 |  | 86 | 86 | 36 | 61.09 | 58.24 | Non Federally-Regulated | 11/21/2002 |  | 03/12/2009
Qingdao Haier Special Icebox Co., Ltd. | Innovative Display Works | G-7 | Reach-in | Refrigerator |  |  |  | Manual | Non-Ozone-Depleting | Non-Ozone-Depleting | 4.94 |  | 36 | 21 | 25 | 1.96 | 3.93 | Federally-Regulated Commercial & Industrial Equipment | 02/09/2010 |  | 05/04/2015
Delfield | Delfield | N14-1313-33 | Reach-in | Refrigerator |  |  |  | Manual | Non-Ozone-Depleting | Non-Ozone-Depleting | 25.6 |  | 33 | 73 | 32 | 2.54 |  | Non Federally-Regulated | 03/18/1997 |  | 05/15/2000
Delfield | Spec Line | SLRRT34-GG | Reach-in | Refrigerator |  |  |  | Automatic | Ozone-Depleting | Ozone-Depleting | 38 |  | 86 | 34 | 38 | 9.42 |  | Non Federally-Regulated | 12/28/1995 |  | 03/18/1997
Beverage-Air | Beverage-Air | BB48-**** | Reach-in | Refrigerator |  |  |  | Automatic | Non-Ozone-Depleting | Non-Ozone-Depleting | 10.4 |  | 34 | 48 | 23 | 3.6 | 4.06 | Non Federally-Regulated | 10/01/2004 |  | 11/16/2005
ITW Food Equipment Group, LLC. | Traulsen | RUC2-32WSC | Undercounter | Refrigerator |  |  |  | Automatic | Non-Ozone-Depleting | Non-Ozone-Depleting | 19 |  | 34 | 79 | 35 | 7.1 |  | Non Federally-Regulated | 11/14/1991 |  | 11/10/2005
McCall Refrigeration | McCall | 7-7045EALC | Reach-in | Refrigerator |  |  |  | Automatic | Non-Ozone-Depleting | Non-Ozone-Depleting | 49 |  | 79 | 55 | 34 | 10.35 |  | Non Federally-Regulated | 05/22/2002 |  | 12/02/2004
Delfield | Delfield | 18666-BMT | Reach-in | Refrigerator |  |  |  | Automatic | No Match | No Match | 16.7 |  | 40 | 66 | 32 | 3.64 |  | Non Federally-Regulated | 06/30/1993 |  | 12/28/1995
Delfield | Mark V | V15248-P | Reach-in | Refrigerator |  |  |  | Automatic | Non-Ozone-Depleting | Non-Ozone-Depleting | 26.7 |  | 78 | 48 | 32 | 9.82 |  | Non Federally-Regulated | 05/15/2000 |  | 08/01/2005
Delfield | Spec Line | SLRRI34-S | Roll-In | Refrigerator |  |  |  | Automatic | Non-Ozone-Depleting | Non-Ozone-Depleting | 35 |  | 86 | 34 | 35 | 6.93 |  | Non Federally-Regulated | 06/30/1997 |  | 08/02/2005
Delfield | Mark V | V18766 | Work-Top Table | Refrigerator |  |  |  | Automatic | Non-Ozone-Depleting | Non-Ozone-Depleting | 14.1 |  | 36 | 66 | 32 | 5.23 |  | Non Federally-Regulated | 06/30/1997 |  | 08/02/2005
Minus Forty QBD Corp. | Minus Forty | 15-UDGF-* | Reach-in | Freezer |  |  |  | Automatic | Non-Ozone-Depleting | Non-Ozone-Depleting | 13.38 |  | 54 | 37 | 26 | 11.17 | 14.14 | Federally-Regulated Commercial & Industrial Equipment | 09/29/2011 |  | 10/16/2012
Continental Refrigerator | Continental Refrigerator | DL1R-GD-PT | Pass-Through | Refrigerator |  |  |  | Automatic | Non-Ozone-Depleting | Non-Ozone-Depleting | 20.57 |  | 83 | 26 | 36 | 8.17 | 5.81 | Non Federally-Regulated | 11/21/2002 |  | 03/12/2009
Delfield | Delfield | V18660-P32 | Reach-in | Refrigerator |  |  |  | Automatic | No Match | No Match | 12.2 |  | 36 | 60 | 32 | 6.82 |  | Non Federally-Regulated | 06/30/1993 |  | 12/28/1995
ITW Food Equipment Group, LLC. | Traulsen | DLT1-32NUT | Reach-in | Freezer |  |  |  | Automatic | Non-Ozone-Depleting | Non-Ozone-Depleting | 24 |  | 83 | 24 | 35 | 12.2 |  | Non Federally-Regulated | 03/18/1997 |  | 05/15/2000
Beverage-Air | Beverage-Air | DW94** | Reach-in | Refrigerator |  |  |  | Automatic | Non-Ozone-Depleting | Non-Ozone-Depleting | 29.5 |  | 34 | 95 | 27 | 4.32 | 6.45 | Non Federally-Regulated | 10/18/2004 |  | 10/24/2005
Delfield | Delfield | 4048-12 | Reach-in | Refrigerator |  |  |  | Automatic | Ozone-Depleting | Ozone-Depleting | 11.4 |  | 42 | 48 | 29 | 3.68 |  | Non Federally-Regulated | 12/28/1995 |  | 03/18/1997
Delfield | Delfield | D406 | Undercounter | Refrigerator |  |  |  | Automatic | Non-Ozone-Depleting | Non-Ozone-Depleting | 5.7 |  | 35 | 27 | 29 | 2.92 |  | Non Federally-Regulated | 06/30/1997 |  | 08/02/2005
Continental Refrigerator | Continental Refrigerator | 1R-GD | Reach-in | Refrigerator |  |  |  | Automatic | Non-Ozone-Depleting | Non-Ozone-Depleting | 19.5 |  | 77 | 26 | 36 | 11.44 |  | Non Federally-Regulated | 08/28/2000 |  | 11/21/2002
Stevens-Lee Co. | Silver King | SKTTR7 | Undercounter | Refrigerator |  |  |  | Manual | Non-Ozone-Depleting | Non-Ozone-Depleting | 6 |  | 36 | 27 | 29 | 1.65 | 2.64 | Non Federally-Regulated | 11/10/1998 |  | 04/24/2008
Beverage-Air | Beverage-Air | BZ13-1******** | Reach-in | Refrigerator |  |  |  | Automatic | Non-Ozone-Depleting | Non-Ozone-Depleting | 13 |  | 54 | 30 | 32 | 16.69 |  | Non Federally-Regulated | 08/17/2004 |  | 10/24/2005
True Manufacturing Co. | True | TM-74 | Reach-in | Refrigerator |  |  |  | Manual | Non-Ozone-Depleting | Ozone-Depleting | 68.3 |  | 79 | 78 | 30 | 8.99 | 12.76 | Non Federally-Regulated | 07/29/2003 |  | 07/24/2015
McCall Refrigeration | McCall | 7-7045T01 | Reach-in | Refrigerator |  |  |  | Automatic | Non-Ozone-Depleting | Non-Ozone-Depleting | 48.9 |  | 85 | 55 | 35 | 6.2 |  | Non Federally-Regulated | 04/23/2002 |  | 05/22/2002
Delfield | Delfield | 18699-PTT | Preparation Table | Refrigerator |  |  |  | Automatic | Non-Ozone-Depleting | Non-Ozone-Depleting | 25.2 |  | 42 | 99 | 31 | 8.73 |  | Non Federally-Regulated | 05/25/1993 |  | 08/02/2005
Delfield | Delfield | SLRRI34-G | Roll-In | Refrigerator |  |  |  | Automatic | Non-Ozone-Depleting | Non-Ozone-Depleting | 35 |  | 86 | 34 | 35 | 9.46 |  | Non Federally-Regulated | 05/15/2000 |  | 08/02/2005
Beverage-Air | Beverage-Air | CFG48-5******* | Reach-in | Freezer |  |  |  | Automatic | Non-Ozone-Depleting | Non-Ozone-Depleting | 45.1 |  | 79 | 52 | 32 | 33.9 | 47.49 | Non Federally-Regulated | 08/27/2004 |  | 09/21/2004
ITW Food Equipment Group, LLC. | Traulsen | G30012 | Reach-in | Refrigerator |  |  |  | Automatic | Non-Ozone-Depleting | Non-Ozone-Depleting | 69.1 |  | 83 | 76 | 35 | 6.82 | 12.86 | Non Federally-Regulated | 03/26/2003 |  | 11/10/2005
Delfield | Delfield | V18784 | Reach-in | Refrigerator |  |  |  | Automatic | No Match | No Match | 19.4 |  | 36 | 84 | 32 | 6.13 |  | Non Federally-Regulated | 06/30/1993 |  | 12/28/1995
Delfield | Shelleyglas | KCM-50 | Reach-in | Refrigerator |  |  |  | Manual | Non-Ozone-Depleting | Non-Ozone-Depleting | 8.3 |  | 36 | 50 | 30 | 2.7 |  | Non Federally-Regulated | 05/28/1993 |  | 06/30/1993
Delfield | Delfield | 18666-BMT | Work-Top Table | Refrigerator |  |  |  | Automatic | Non-Ozone-Depleting | Non-Ozone-Depleting | 16.7 |  | 40 | 66 | 32 | 3.64 |  | Non Federally-Regulated | 05/25/1993 |  | 06/30/1997
Delfield | Delfield | MFSC-31 | Reach-in | Refrigerator |  |  |  | Manual | Ozone-Depleting | Ozone-Depleting | 8.7 |  | 28 | 42 | 27 | 1.47 |  | Non Federally-Regulated | 12/28/1995 |  | 03/18/1997
Continental Refrigerator | Continental Refrigerator | DL1RX | Reach-in | Refrigerator |  |  |  | Automatic | Non-Ozone-Depleting | Non-Ozone-Depleting | 31.12 |  | 83 | 36 | 36 | 6.28 | 5.15 | Non Federally-Regulated | 11/21/2002 |  | 03/12/2009
ITW Food Equipment Group, LLC. | Traulsen | UR30WT | Reach-in | Refrigerator |  |  |  | Automatic | Non-Ozone-Depleting | Non-Ozone-Depleting | 17 |  | 81 | 30 | 27 | 3.8 |  | Non Federally-Regulated | 03/18/1997 |  | 05/15/2000
McCall Refrigeration | McCall | 4-4045FA | Reach-in | Freezer |  |  |  | Automatic | Non-Ozone-Depleting | Non-Ozone-Depleting | 48.5 |  | 85 | 55 | 35 | 20.3 |  | Non Federally-Regulated | 05/22/2002 |  | 11/26/2002
ITW Food Equipment Group, LLC. | Traulsen | RHT232WUT**** | Reach-in | Refrigerator |  |  |  | Automatic | Non-Ozone-Depleting | Non-Ozone-Depleting | 51.6 |  | 83 | 58 | 35 | 4.9 | 10.67 | Non Federally-Regulated | 03/26/2003 |  | 11/10/2005
ITW Food Equipment Group, LLC. | Traulsen | AHT1-32WPUT | Reach-in | Refrigerator |  |  |  | Automatic | No Match | No Match | 25 |  | 83 | 30 | 38 | 4.1 |  | Non Federally-Regulated | 05/26/1992 |  | 12/28/1995
W C Wood | United | UF130 | Reach-in | Freezer |  |  |  | Manual | No Match | No Match | 12.2 |  | 60 | 30 | 27 | 1.78 |  | Non Federally-Regulated | 06/30/1993 |  | 12/28/1995
Delfield | Shelleymatic | N14-1313-33 | Reach-in | Refrigerator |  |  |  | Manual | Non-Ozone-Depleting | Non-Ozone-Depleting | 25.6 |  | 33 | 73 | 32 | 2.86 |  | Non Federally-Regulated | 03/31/1998 |  | 05/15/2000
True Manufacturing Co. | True | GDM-23 | Reach-in | Refrigerator |  |  |  | Manual | Non-Ozone-Depleting | Non-Ozone-Depleting | 22 |  | 78 | 27 | 30 | 4.04 | 8.55 | Non Federally-Regulated | 10/26/2005 |  | 07/24/2015
Delfield | Delfield | 4260-24 | Reach-in | Refrigerator |  |  |  | Automatic | Non-Ozone-Depleting | Non-Ozone-Depleting | 15.4 |  | 37 | 60 | 31 | 4.89 |  | Non Federally-Regulated | 03/18/1997 |  | 03/31/1998
Beverage-Air | Beverage-Air | UCR27A-16 | Undercounter | Refrigerator |  |  |  | Automatic | Non-Ozone-Depleting | Non-Ozone-Depleting | 6.2 |  | 35 | 27 | 30 | 2.23 | 5 | Non Federally-Regulated | 08/17/2004 |  | 01/27/2006
ITW Food Equipment Group, LLC. | Traulsen | ALT232WUT**** | Reach-in | Freezer |  |  |  | Automatic | Non-Ozone-Depleting | Non-Ozone-Depleting | 51.6 |  | 83 | 58 | 35 | 13.94 | 23.37 | Non Federally-Regulated | 03/26/2003 |  | 11/10/2005
Delfield | Delfield | V18760 | Reach-in | Refrigerator |  |  |  | Automatic | No Match | No Match | 12.2 |  | 36 | 60 | 32 | 3.55 |  | Non Federally-Regulated | 06/30/1993 |  | 12/28/1995
Delfield | Delfield | 5072-S | Reach-in | Refrigerator |  |  |  | Automatic | Non-Ozone-Depleting | Non-Ozone-Depleting | 38 |  | 55 | 72 | 30 | 11.53 |  | Non Federally-Regulated | 05/15/2000 |  | 08/01/2005
Delfield | Delfield | V18778 | Reach-in | Refrigerator |  |  |  | Automatic | Non-Ozone-Depleting | Non-Ozone-Depleting | 17.6 |  | 36 | 78 | 32 | 5.62 |  | Non Federally-Regulated | 03/18/1997 |  | 05/15/2000
Delfield | Delfield | MFSC-57 | Reach-in | Refrigerator |  |  |  | Manual | Non-Ozone-Depleting | Non-Ozone-Depleting | 18.3 |  | 28 | 70 | 27 | 2.53 |  | Non Federally-Regulated | 03/18/1997 |  | 05/15/2000
McCall Refrigeration | Koolaire | KF-10EA | Undercounter | Freezer |  |  |  | Automatic | Non-Ozone-Depleting | Non-Ozone-Depleting | 10.3 |  | 35 | 45 | 29 | 11.43 | 0 | Non Federally-Regulated | 11/26/2002 |  | 12/02/2004
Delfield | Mark V | V18460 | Preparation Table | Refrigerator |  |  |  | Automatic | Non-Ozone-Depleting | Non-Ozone-Depleting | 12.2 |  | 36 | 60 | 32 | 4.29 |  | Non Federally-Regulated | 05/25/1993 |  | 06/30/1997
Delfield | Mark V | V18460 | Reach-in | Refrigerator |  |  |  | Automatic | Non-Ozone-Depleting | Non-Ozone-Depleting | 12.2 |  | 36 | 60 | 32 | 4.29 |  | Non Federally-Regulated | 03/18/1997 |  | 03/31/1998
Delfield | Mark V | V18436 | Reach-in | Refrigerator |  |  |  | Automatic | Non-Ozone-Depleting | Non-Ozone-Depleting | 5.5 |  | 36 | 36 | 32 | 3.34 |  | Non Federally-Regulated | 03/31/1998 |  | 05/15/2000
Delfield | Delfield | 9036 | Reach-in | Refrigerator |  |  |  | Automatic | Ozone-Depleting | Ozone-Depleting | 3.7 |  | 20 | 36 | 22 | 3.6 |  | Non Federally-Regulated | 12/28/1995 |  | 03/18/1997
True Manufacturing Co. | True | TUC-48G | Reach-in | Refrigerator |  |  |  | Automatic | Non-Ozone-Depleting | Non-Ozone-Depleting | 12.31 |  | 36 | 48 | 30 | 3.27 | 4.82 | Non Federally-Regulated | 08/02/2007 |  | 07/24/2015
Delfield | Delfield | V17972 | Reach-in | Refrigerator |  |  |  | Automatic | Ozone-Depleting | Ozone-Depleting | 4.3 |  | 36 | 72 | 32 | 2.24 |  | Non Federally-Regulated | 12/28/1995 |  | 03/18/1997
Delfield | Delfield | SLR29-G | Reach-in | Refrigerator |  |  |  | Automatic | Non-Ozone-Depleting | Non-Ozone-Depleting | 24 |  | 84 | 29 | 35 | 8.51 |  | Non Federally-Regulated | 10/08/1992 |  | 06/30/1993
True Manufacturing Co. | True | GDM-10PT-RB | Reach-in | Refrigerator |  |  |  | Manual | Non-Ozone-Depleting | Ozone-Depleting | 8.1 |  | 59 | 25 | 26 | 4.2 | 6.16 | Non Federally-Regulated | 04/14/2006 |  | 07/24/2015
Delfield | Delfield | V17966 | Reach-in | Refrigerator |  |  |  | Automatic | Non-Ozone-Depleting | Non-Ozone-Depleting | 3.7 |  | 36 | 66 | 32 | 2 |  | Non Federally-Regulated | 10/08/1992 |  | 06/30/1993
PREMIERE Corporation | Turbo Air | MSR-23G-1 | Reach-in | Medium-temperature application | Vertical Closed Transparent | Self-contained | Non-Hybrid | Automatic | Non-Ozone-Depleting | Non-Ozone-Depleting | 20 |  | 78 | 27 | 32 | 4.43 | 5.74 | Federally-Regulated Commercial & Industrial Equipment | 01/24/2012 |  | 01/14/2015
Primoris | Primoris | FB23F | Reach-in | Ice-cream application | Vertical Closed Solid | Self-contained | Non-Hybrid | Automatic | Non-Ozone-Depleting | Non-Ozone-Depleting | 19.1 |  | 82 | 27 | 31 | 6.2 | 8.14 | Federally-Regulated Commercial & Industrial Equipment | 09/15/2015 |  | 09/16/2015
Delfield | Delfield | 227 | Ice Cream Cabinet | Freezer |  |  |  | Manual | Non-Ozone-Depleting | Non-Ozone-Depleting | 4.3 |  | 97 | 97 | 97 | 4.68 |  | Non Federally-Regulated | 06/30/1997 |  | 08/01/2005
True Manufacturing Co. | True | T-35 | Reach-in | Refrigerator |  |  |  | Automatic | Non-Ozone-Depleting | Non-Ozone-Depleting | 33.1 |  | 79 | 40 | 30 | 2.89 | 5.35 | Federally-Regulated Commercial & Industrial Equipment | 03/02/2010 |  | 07/24/2015
Delfield | Delfield | V18724-10 | Reach-in | Freezer |  |  |  | Automatic | Ozone-Depleting | Ozone-Depleting | 12.5 |  | 70 | 24 | 32 | 11.2 |  | Non Federally-Regulated | 12/28/1995 |  | 03/18/1997
Delfield | Shelleymatic | RFFSC-103 | Reach-in | Refrigerator-Freezer w/1 refri |  |  |  | Manual | Non-Ozone-Depleting | Non-Ozone-Depleting | 8.6 |  | 28 | 42 | 27 | 4.4 |  | Non Federally-Regulated | 12/07/1993 |  | 12/28/1995
Delfield | Delfield | 4048-M | Reach-in | Refrigerator |  |  |  | Automatic | Non-Ozone-Depleting | Non-Ozone-Depleting | 23.8 |  | 55 | 48 | 30 | 7.11 |  | Non Federally-Regulated | 03/18/1997 |  | 05/15/2000
Delfield | Delfield | MRR1S-GH | Reach-in | Refrigerator |  |  |  | Automatic | Non-Ozone-Depleting | Non-Ozone-Depleting | 18.25 |  | 81 | 29 | 26 | 4.85 | 7.91 | Non Federally-Regulated | 09/26/2006 |  | 08/13/2007
ITW Food Equipment Group, LLC. | Traulsen | DLT1-32NUT | Reach-in | Freezer |  |  |  | Automatic | Ozone-Depleting | Ozone-Depleting | 24 |  | 99 | 99 | 99 | 12.2 |  | Non Federally-Regulated | 10/18/1991 |  | 11/14/1991
McCall Refrigeration | McCall | 2-2020FGDA | Reach-in | Freezer |  |  |  | Automatic | Non-Ozone-Depleting | Non-Ozone-Depleting | 22.4 |  | 79 | 28 | 35 | 23.74 | 20.9 | Non Federally-Regulated | 05/22/2002 |  | 03/12/2009
Delfield | Mark V | V13568 | Reach-in | Freezer |  |  |  | Manual | No Match | No Match | 14.9 |  | 36 | 68 | 32 | 6.69 |  | Non Federally-Regulated | 06/30/1993 |  | 12/28/1995
Delfield | Delfield | V17978 | Reach-in | Refrigerator |  |  |  | Automatic | Non-Ozone-Depleting | Non-Ozone-Depleting | 4.8 |  | 36 | 78 | 32 | 2.48 |  | Non Federally-Regulated | 10/08/1992 |  | 06/30/1993
McCall Refrigeration | McCall | 2-2020F01A | Reach-in | Freezer |  |  |  | Automatic | Non-Ozone-Depleting | Non-Ozone-Depleting | 22.4 |  | 85 | 28 | 35 | 10.45 | 10.34 | Non Federally-Regulated | 12/06/2002 |  | 03/12/2009
PREMIERE Corporation | Turbo Air | TGM-22RVB | Reach-in | Medium-temperature application | Vertical Closed Transparent | Self-contained | Non-Hybrid | Automatic | Non-Ozone-Depleting | Non-Ozone-Depleting | 20.3 |  | 80 | 29 | 30 | 3.22 | 5.78 | Federally-Regulated Commercial & Industrial Equipment | 02/13/2012 |  | 01/14/2015
McCall Refrigeration | McCall | 7-7020TA | Reach-in | Refrigerator |  |  |  | Automatic | Non-Ozone-Depleting | Non-Ozone-Depleting | 22 |  | 79 | 28 | 33 | 4.96 | 4.24 | Non Federally-Regulated | 05/22/2002 |  | 03/12/2009
Delfield | Mark V | V18678 | Reach-in | Refrigerator |  |  |  | Automatic | No Match | No Match | 17.6 |  | 36 | 78 | 32 | 5.62 |  | Non Federally-Regulated | 06/30/1993 |  | 12/28/1995
True Manufacturing Co. | True | TS-23F | Reach-in | Low-temperature application (f | Vertical Closed Solid | Self-contained | Non-Hybrid | Automatic | Non-Ozone-Depleting | Non-Ozone-Depleting | 19.5 |  | 79 | 27 | 30 | 6.38 | 9.18 | Federally-Regulated Commercial & Industrial Equipment | 08/27/2012 |  | 07/24/2015
ITW Food Equipment Group, LLC. | Traulsen | GRI1-32LUT | Reach-in | Refrigerator |  |  |  | Automatic | No Match | No Match | 36 |  | 83 | 36 | 39 | 5 |  | Non Federally-Regulated | 05/26/1992 |  | 12/28/1995
Delfield | Delfield | 5248-M | Reach-in | Refrigerator |  |  |  | Automatic | Non-Ozone-Depleting | Non-Ozone-Depleting | 18 |  | 55 | 48 | 24 | 6.05 |  | Non Federally-Regulated | 03/31/1998 |  | 05/15/2000
Delfield | Delfield | V18636 | Reach-in | Refrigerator |  |  |  | Automatic | Non-Ozone-Depleting | Non-Ozone-Depleting | 5.5 |  | 36 | 36 | 32 | 2.06 |  | Non Federally-Regulated | 03/18/1997 |  | 05/15/2000
Delfield | Delfield | 5248-S | Reach-in | Refrigerator |  |  |  | Automatic | Non-Ozone-Depleting | Non-Ozone-Depleting | 18 |  | 55 | 48 | 24 | 8.48 |  | Non Federally-Regulated | 03/18/1997 |  | 06/30/1997
Delfield | Delfield | 2448 | Reach-in | Refrigerator |  |  |  | Automatic | No Match | No Match | 6.8 |  | 25 | 48 | 31 | 2.34 |  | Non Federally-Regulated | 06/30/1993 |  | 12/28/1995
Manitowoc Equipment Works | Manitowoc | AV3A/FS3 | Reach-in | Freezer |  |  |  | Automatic | Ozone-Depleting | Ozone-Depleting | 73.7 |  | 85 | 78 | 34 | 32.79 |  | Non Federally-Regulated | 03/31/1998 |  | 05/15/2000
Delfield | Mark V | V18466 | Reach-in | Refrigerator |  |  |  | Automatic | Non-Ozone-Depleting | Non-Ozone-Depleting | 14.1 |  | 36 | 66 | 32 | 6.37 |  | Non Federally-Regulated | 03/31/1998 |  | 05/15/2000
Norlake, Inc. | Norlake | NF806***/8 | Reach-in | Freezer |  |  |  | Automatic | Non-Ozone-Depleting | Non-Ozone-Depleting | 80 |  | 82 | 83 | 35 | 19.13 | 34.12 | Non Federally-Regulated | 11/10/2005 |  | 12/01/2014
Delfield | Delfield | V17984 | Reach-in | Refrigerator |  |  |  | Automatic | Ozone-Depleting | Ozone-Depleting | 5.3 |  | 36 | 84 | 32 | 2.72 |  | Non Federally-Regulated | 12/28/1995 |  | 03/18/1997
True Manufacturing Co. | True | TUC-44 | Work-Top Table | Refrigerator |  |  |  | Automatic | Non-Ozone-Depleting | Ozone-Depleting | 10.18 |  | 36 | 45 | 32 | 2.11 |  | Non Federally-Regulated | 02/11/2005 |  | 07/24/2015
ITW Food Equipment Group, LLC. | Traulsen | AHT1-26WPUT | Reach-in | Refrigerator |  |  |  | Automatic | Ozone-Depleting | Ozone-Depleting | 20 |  | 99 | 99 | 99 | 6.1 |  | Non Federally-Regulated | 10/18/1991 |  | 11/14/1991
Randell Manufacturing, Inc. | Randell Manufacturing, Inc. | 2030P | Pass-Through | Refrigerator |  |  |  | Automatic | Non-Ozone-Depleting | Non-Ozone-Depleting | 77.16 |  | 82 | 83 | 34 | 11.62 | 13.87 | Non Federally-Regulated | 04/02/2003 |  | 03/12/2009
Delfield | Delfield | 6025-HG | Reach-in | Refrigerator |  |  |  | Automatic | Non-Ozone-Depleting | Non-Ozone-Depleting | 20 |  | 80 | 25 | 32 | 7.75 |  | Non Federally-Regulated | 06/30/1997 |  | 03/31/1998
Universal Nolin | Universal Nolin | MM14Y********** | Reach-in | Refrigerator |  |  |  | Automatic | Non-Ozone-Depleting | Non-Ozone-Depleting | 13.97 |  | 59 | 36 | 25 | 4.55 | 5.02 | Non Federally-Regulated | 09/08/2009 |  | 11/09/2010
ITW Food Equipment Group, LLC. | Traulsen | RHT332WUT*** | Reach-in | Refrigerator |  |  |  | Automatic | Non-Ozone-Depleting | Non-Ozone-Depleting | 79 |  | 84 | 86 | 35 | 6.01 | 12.64 | Non Federally-Regulated | 11/10/2005 |  | 06/09/2006
Delfield | Delfield | 6125-HS | Reach-in | Freezer |  |  |  | Automatic | Non-Ozone-Depleting | Non-Ozone-Depleting | 20 |  | 80 | 25 | 32 | 9.36 |  | Non Federally-Regulated | 03/31/1998 |  | 05/15/2000
ITW Food Equipment Group, LLC. | Traulsen | GLT1-26WUT | Reach-in | Freezer |  |  |  | Automatic | Ozone-Depleting | Ozone-Depleting | 19.1 |  | 83 | 30 | 29 | 12.3 |  | Non Federally-Regulated | 11/14/1991 |  | 05/26/1992
Continental Refrigerator | Continental Refrigerator | DL1FX-PT | Pass-Through | Freezer |  |  |  | Automatic | Non-Ozone-Depleting | Non-Ozone-Depleting | 31.12 |  | 87 | 36 | 36 | 13.89 | 13.83 | Non Federally-Regulated | 11/21/2002 |  | 03/12/2009
Delfield | Spec Line | SLRRT34-SS | Reach-in | Refrigerator |  |  |  | Automatic | Non-Ozone-Depleting | Non-Ozone-Depleting | 38 |  | 86 | 34 | 38 | 7.39 |  | Non Federally-Regulated | 03/31/1998 |  | 05/15/2000
Delfield | Mark V | V13546 | Reach-in | Freezer |  |  |  | Manual | Ozone-Depleting | Ozone-Depleting | 8.4 |  | 36 | 46 | 32 | 3.77 |  | Non Federally-Regulated | 12/28/1995 |  | 03/18/1997
Beverage-Air | Beverage-Air | ER24-5AS-02-88 | Reach-in | Refrigerator |  |  |  | Automatic | Non-Ozone-Depleting | Non-Ozone-Depleting | 22 |  | 85 | 26 | 30 | 3.62 | 5.51 | Non Federally-Regulated | 02/23/2005 |  | 10/24/2005
True Manufacturing Co. | True | GDM-26RF | Reach-in | Medium-temperature application | Vertical Closed Transparent | Self-contained | Non-Hybrid | Manual | Non-Ozone-Depleting | Non-Ozone-Depleting | 23 |  | 79 | 30 | 32 | 3.26 | 6.1 | Federally-Regulated Commercial & Industrial Equipment | 09/11/2012 |  | 07/24/2015
Delfield | Delfield | 5048-P | Reach-in | Refrigerator |  |  |  | Automatic | Non-Ozone-Depleting | Non-Ozone-Depleting | 23.8 |  | 55 | 48 | 30 | 9.88 |  | Non Federally-Regulated | 06/30/1997 |  | 03/31/1998
Carrier Corp. | Carrier | MC2000H | Reach-in | Refrigerator |  |  |  | Automatic | Non-Ozone-Depleting | Non-Ozone-Depleting | 69.2 |  | 78 | 78 | 32 | 9.16 | 16.67 | Non Federally-Regulated | 09/15/2006 |  | 07/24/2015
Beverage-Air | Beverage-Air | DP46*** | Preparation Table | Refrigerator |  |  |  | Automatic | Non-Ozone-Depleting | Non-Ozone-Depleting | 13.7 |  | 42 | 46 | 32 | 0.27 |  | Non Federally-Regulated | 10/18/2004 |  | 05/04/2007
ITW Food Equipment Group, LLC. | Traulsen | ADT1-26WUT | Reach-in | Refrigerator-Freezer w/1 refri |  |  |  | Automatic | Non-Ozone-Depleting | Non-Ozone-Depleting | 16 |  | 83 | 30 | 29 | 5 |  | Non Federally-Regulated | 12/28/1995 |  | 03/18/1997
ITW Food Equipment Group, LLC. | Traulsen | RRI1-32LPUT | Reach-in | Refrigerator |  |  |  | Automatic | Ozone-Depleting | Ozone-Depleting | 38 |  | 99 | 99 | 99 | 7 |  | Non Federally-Regulated | 10/18/1991 |  | 11/14/1991
Delfield | Delfield | 6025-S | Reach-in | Refrigerator |  |  |  | Automatic | Ozone-Depleting | Ozone-Depleting | 20 |  | 80 | 25 | 32 | 2.75 |  | Non Federally-Regulated | 10/08/1992 |  | 05/25/1993
ITW Food Equipment Group, LLC. | Traulsen | QE1 | Roll-In | Refrigerator |  |  |  | Automatic | Non-Ozone-Depleting | Non-Ozone-Depleting | 35.3 |  | 85 | 33 | 37 | 5.5 |  | Non Federally-Regulated | 12/01/2004 |  | 11/10/2005
PREMIERE Corporation | Turbo Air | M3F72-3 | Reach-in | Freezer |  |  |  | Automatic | Non-Ozone-Depleting | Non-Ozone-Depleting | 66.9 |  | 78 | 78 | 31 | 20.11 | 28.14 | Non Federally-Regulated | 06/16/2009 |  | 05/24/2010
Delfield | Shelleymatic | NDFA-12 | Reach-in | Refrigerator |  |  |  | Automatic | Non-Ozone-Depleting | Non-Ozone-Depleting | 19.9 |  | 49 | 48 | 34 | 4.89 |  | Non Federally-Regulated | 06/30/1997 |  | 03/31/1998
Delfield | Mark V | V18496 | Reach-in | Refrigerator |  |  |  | Automatic | No Match | No Match | 22.2 |  | 36 | 96 | 32 | 8.19 |  | Non Federally-Regulated | 06/30/1993 |  | 12/28/1995
Delfield | Delfield | D407 | Reach-in | Freezer |  |  |  | Automatic | Ozone-Depleting | Ozone-Depleting | 5.7 |  | 36 | 27 | 29 | 4.11 |  | Non Federally-Regulated | 10/08/1992 |  | 05/28/1993
ITW Food Equipment Group, LLC. | Traulsen | ALT1-32WUT | Reach-in | Freezer |  |  |  | Automatic | No Match | No Match | 24 |  | 83 | 24 | 35 | 12.2 |  | Non Federally-Regulated | 05/26/1992 |  | 12/15/1995
Delfield | Shelleymatic | N6-1313-33 | Reach-in | Refrigerator |  |  |  | Manual | No Match | No Match | 10.8 |  | 33 | 36 | 28 | 1.55 |  | Non Federally-Regulated | 06/30/1993 |  | 12/28/1995
Haier America Trading, LLC | Haier | SC-138 | Reach-in | Refrigerator |  |  |  | Manual | Non-Ozone-Depleting | Non-Ozone-Depleting | 4.94 |  | 37 | 21 | 25 | 2.93 | 3.93 | Non Federally-Regulated | 03/27/2009 |  | 08/06/2015
True Manufacturing Co. | True | GDM-33C-54 | Reach-in | Refrigerator |  |  |  | Automatic | Non-Ozone-Depleting | Non-Ozone-Depleting | 13.2 |  | 54 | 40 | 24 | 6.05 | 7.04 | Non Federally-Regulated | 02/11/2005 |  | 07/24/2015
Northland Refrigeration | Imperial | RFG282B | Reach-in | Refrigerator |  |  |  | Automatic | No Match | No Match | 31.1 |  | 76 | 36 | 30 | 7.8 |  | Non Federally-Regulated | 05/26/1992 |  | 06/30/1993
Delfield | Delfield | SLRRT34-SS | Reach-in | Refrigerator |  |  |  | Automatic | Non-Ozone-Depleting | Non-Ozone-Depleting | 38 |  | 86 | 34 | 38 | 6.48 |  | Non Federally-Regulated | 03/18/1997 |  | 05/15/2000
Delfield | Delfield | SSRPT1-SH | Pass-Through | Refrigerator |  |  |  | Automatic | Non-Ozone-Depleting | Non-Ozone-Depleting | 26.64 |  | 81 | 29 | 36 | 3.14 | 4.7 | Non Federally-Regulated | 08/13/2007 |  | 03/21/2008
McCall Refrigeration | McCall | 7-7070 | Reach-in | Refrigerator |  |  |  | Automatic | Non-Ozone-Depleting | Non-Ozone-Depleting | 72.6 |  | 85 | 83 | 35 | 9.54 | 9.3 | Non Federally-Regulated | 05/22/2002 |  | 03/12/2009
Delfield | Delfield | 4248-UC | Reach-in | Refrigerator |  |  |  | Automatic | Non-Ozone-Depleting | Non-Ozone-Depleting | 11.9 |  | 36 | 48 | 31 | 2.76 |  | Non Federally-Regulated | 03/18/1997 |  | 03/31/1998
PREMIERE Corporation | Turbo Air | TBC-65SB | Reach-in | Refrigerator |  |  |  | Automatic | Non-Ozone-Depleting | Non-Ozone-Depleting | 18.5 |  | 34 | 65 | 27 | 3.36 | 3.89 | Non Federally-Regulated | 10/30/2009 |  | 12/19/2014
McCall Refrigeration | McCall | DT7-702001 | Reach-in | Refrigerator-Freezer w/1 refri |  |  |  | Automatic | Non-Ozone-Depleting | Non-Ozone-Depleting | 21.02 |  | 85 | 28 | 39 | 7.98 | 6.75 | Non Federally-Regulated | 11/26/2002 |  | 03/12/2009
ITW Food Equipment Group, LLC. | Traulsen | RHT1032WUT* | Reach-in | Refrigerator |  |  |  | Automatic | Ozone-Depleting | Ozone-Depleting | 55 |  | 99 | 99 | 99 | 3.89 |  | Non Federally-Regulated | 10/18/1991 |  | 05/08/1992
Delfield | Delfield | 6125-S | Reach-in | Freezer |  |  |  | Automatic | Non-Ozone-Depleting | Non-Ozone-Depleting | 20 |  | 80 | 25 | 32 | 7.6 |  | Non Federally-Regulated | 05/28/1993 |  | 06/30/1993
Hobart Corp. | Hobart | UB2 | Undercounter | Refrigerator |  |  |  | Automatic | Non-Ozone-Depleting | Non-Ozone-Depleting | 20.4 |  | 28 | 75 | 35 | 6.04 |  | Non Federally-Regulated | 01/24/2001 |  | 12/01/2004
True Manufacturing Co. | True | TUC-93 | Work-Top Table | Refrigerator |  |  |  | Automatic | Non-Ozone-Depleting | Ozone-Depleting | 35.43 |  | 36 | 93 | 32 | 7.01 |  | Non Federally-Regulated | 02/11/2005 |  | 07/24/2015
Delfield | Delfield | V18578 | Reach-in | Refrigerator |  |  |  | Automatic | Ozone-Depleting | Ozone-Depleting | 17.6 |  | 36 | 78 | 32 | 6.84 |  | Non Federally-Regulated | 12/28/1995 |  | 03/18/1997
Universal Nolin | Universal Nolin | MC750********** | Reach-in | Refrigerator |  |  |  | Automatic | Non-Ozone-Depleting | Non-Ozone-Depleting | 25.74 |  | 78 | 32 | 30 | 4.1 | 6.43 | Federally-Regulated Commercial & Industrial Equipment | 02/09/2010 |  | 11/09/2010
Universal Nolin | Universal Nolin | MC300********** | Reach-in | Refrigerator |  |  |  | Automatic | Non-Ozone-Depleting | Non-Ozone-Depleting | 11.12 |  | 62 | 25 | 25 | 2.47 |  | Federally-Regulated Commercial & Industrial Equipment | 02/09/2010 |  | 02/09/2010
Delfield | Mark V | V18566 | Reach-in | Refrigerator |  |  |  | Automatic | Non-Ozone-Depleting | Non-Ozone-Depleting | 14.1 |  | 36 | 66 | 32 | 6.37 |  | Non Federally-Regulated | 03/31/1998 |  | 05/15/2000
McCall Refrigeration | Kolpak | SX-1C | Reach-in | Refrigerator |  |  |  | Automatic | Non-Ozone-Depleting | Non-Ozone-Depleting | 22.4 |  | 80 | 28 | 35 | 3.04 | 7.02 | Non Federally-Regulated | 07/01/2004 |  | 03/13/2008
Delfield | Delfield | SLRPT29-SS | Reach-in | Refrigerator |  |  |  | Automatic | Ozone-Depleting | Ozone-Depleting | 25 |  | 84 | 29 | 38 | 5.84 |  | Non Federally-Regulated | 12/28/1995 |  | 03/18/1997
Delfield | Delfield | V18766 | Reach-in | Refrigerator |  |  |  | Automatic | Non-Ozone-Depleting | Non-Ozone-Depleting | 14.1 |  | 36 | 66 | 32 | 3.98 |  | Non Federally-Regulated | 03/18/1997 |  | 05/15/2000
Beverage-Air | Beverage-Air | MT66-**-55-64 | Reach-in | Refrigerator |  |  |  | Automatic | Non-Ozone-Depleting | Non-Ozone-Depleting | 63.7 |  | 78 | 75 | 30 | 14.57 | 15.73 | Non Federally-Regulated | 08/17/2004 |  | 03/12/2009
ITW Food Equipment Group, LLC. | Traulsen | RUF1-32WSC | Reach-in | Freezer |  |  |  | Automatic | Ozone-Depleting | Ozone-Depleting | 10 |  | 99 | 99 | 99 | 12.1 |  | Non Federally-Regulated | 10/18/1991 |  | 11/14/1991
Master-Bilt | Master-Bilt | DMS-48L | Reach-in | Refrigerator |  |  |  | Automatic | Non-Ozone-Depleting | Ozone-Depleting | 13.62 |  | 41 | 48 | 29 | 6.87 | 4.97 | Non Federally-Regulated | 02/28/2003 |  | 03/12/2009
Delfield | Mark V | V18684 | Reach-in | Refrigerator |  |  |  | Automatic | Non-Ozone-Depleting | Non-Ozone-Depleting | 19.4 |  | 36 | 84 | 32 | 6.13 |  | Non Federally-Regulated | 03/18/1997 |  | 03/31/1998
True Manufacturing Co. | True | TUC-60 | Work-Top Table | Refrigerator |  |  |  | Automatic | Non-Ozone-Depleting | Ozone-Depleting | 15.65 |  | 36 | 60 | 30 | 2.37 |  | Non Federally-Regulated | 02/11/2005 |  | 07/24/2015
Delfield | Delfield | 4260-12 | Preparation Table | Refrigerator |  |  |  | Automatic | Non-Ozone-Depleting | Non-Ozone-Depleting | 15.4 |  | 40 | 60 | 31 | 4.18 |  | Non Federally-Regulated | 05/25/1993 |  | 08/02/2005
Delfield | Spec Line | SLRRT34-GS | Roll-In | Refrigerator |  |  |  | Automatic | Non-Ozone-Depleting | Non-Ozone-Depleting | 38 |  | 86 | 34 | 38 | 10.41 |  | Non Federally-Regulated | 05/25/1993 |  | 06/30/1997
Beverage-Air | Beverage-Air | RI18-HGS******* | Reach-in | Refrigerator |  |  |  | Automatic | Non-Ozone-Depleting | Non-Ozone-Depleting | 16.48 |  | 69 | 27 | 26 | 4.2 | 7.6 | Non Federally-Regulated | 09/13/2006 |  | 05/04/2007
Delfield | Shelleymatic | N14-1313-33 | Reach-in | Refrigerator |  |  |  | Manual | Ozone-Depleting | Ozone-Depleting | 25.6 |  | 33 | 73 | 32 | 2.54 |  | Non Federally-Regulated | 12/28/1995 |  | 03/18/1997
McCall Refrigeration | Kolpak | SXI-1CP | Reach-in | Refrigerator |  |  |  | Automatic | Non-Ozone-Depleting | Non-Ozone-Depleting | 22.5 |  | 80 | 28 | 35 | 3.01 | 5.57 | Non Federally-Regulated | 12/19/2005 |  | 03/13/2008
Delfield | Spec Line | SLRRT34-GG | Reach-in | Refrigerator |  |  |  | Automatic | Non-Ozone-Depleting | Non-Ozone-Depleting | 38 |  | 86 | 34 | 38 | 9.42 |  | Non Federally-Regulated | 03/18/1997 |  | 03/31/1998
Stevens-Lee Co. | Silver King | SKF4 | Preparation Table | Refrigerator |  |  |  | Automatic | Non-Ozone-Depleting | Non-Ozone-Depleting | 8.3 |  | 44 | 48 | 29 | 9.05 |  | Non Federally-Regulated | 09/09/1998 |  | 04/24/2008
Delfield | Delfield | V179114 | Reach-in | Refrigerator |  |  |  | Automatic | Non-Ozone-Depleting | Non-Ozone-Depleting | 7.8 |  | 36 | 99 | 32 | 3.45 |  | Non Federally-Regulated | 03/18/1997 |  | 05/15/2000
Continental Refrigerator | Continental Refrigerator | 3RE-GD-PT | Pass-Through | Refrigerator |  |  |  | Automatic | Non-Ozone-Depleting | Non-Ozone-Depleting | 79.71 |  | 86 | 85 | 36 | 18.1 | 12.91 | Non Federally-Regulated | 11/21/2002 |  | 03/12/2009
Delfield | Mark V | V18584 | Preparation Table | Refrigerator |  |  |  | Automatic | Non-Ozone-Depleting | Non-Ozone-Depleting | 19.4 |  | 36 | 84 | 32 | 6.77 |  | Non Federally-Regulated | 06/30/1997 |  | 08/02/2005
Fogel de Centroamerica, S.A. | Fogel | VR-10-BEV | Reach-in | Refrigerator |  |  |  | Automatic | Non-Ozone-Depleting | Non-Ozone-Depleting | 8.48 |  | 54 | 26 | 23 | 3.64 | 4.36 | Non Federally-Regulated | 08/01/2007 |  | 10/31/2008
Delfield | Delfield | 4260-UC | Reach-in | Refrigerator |  |  |  | Automatic | No Match | No Match | 15.4 |  | 36 | 60 | 31 | 3.23 |  | Non Federally-Regulated | 06/30/1993 |  | 12/28/1995
Delfield | Mark V | V187114 | Reach-in | Refrigerator |  |  |  | Automatic | Ozone-Depleting | Ozone-Depleting | 25.8 |  | 36 | 99 | 32 | 7.26 |  | Non Federally-Regulated | 12/28/1995 |  | 03/18/1997
McCall Refrigeration | McCall | DT4-402001E | Reach-in | Refrigerator-Freezer w/1 refri |  |  |  | Automatic | Non-Ozone-Depleting | Non-Ozone-Depleting | 22.3 |  | 79 | 28 | 37 | 11.93 |  | Non Federally-Regulated | 04/17/2001 |  | 05/22/2002
Delfield | Delfield | V18754 | Work-Top Table | Refrigerator |  |  |  | Automatic | Non-Ozone-Depleting | Non-Ozone-Depleting | 10.5 |  | 36 | 54 | 32 | 3.12 |  | Non Federally-Regulated | 10/08/1992 |  | 08/02/2005
Continental Refrigerator | Continental Refrigerator | DL2RE-SGD-PT | Pass-Through | Refrigerator |  |  |  | Automatic | Non-Ozone-Depleting | Non-Ozone-Depleting | 55.96 |  | 83 | 57 | 36 | 13.99 | 10.06 | Non Federally-Regulated | 11/21/2002 |  | 03/12/2009
Delfield | Delfield | 4260-PT | Reach-in | Refrigerator |  |  |  | Automatic | No Match | No Match | 15.4 |  | 43 | 60 | 31 | 4.61 |  | Non Federally-Regulated | 06/30/1993 |  | 12/28/1995
ITW Food Equipment Group, LLC. | Traulsen | DU3 | Undercounter | Refrigerator |  |  |  | Automatic | Non-Ozone-Depleting | Non-Ozone-Depleting | 31.4 |  | 28 | 99 | 35 | 5.5 |  | Non Federally-Regulated | 12/01/2004 |  | 11/10/2005
Delfield | Delfield | 4048-12 | Reach-in | Refrigerator |  |  |  | Automatic | Ozone-Depleting | Ozone-Depleting | 11.4 |  | 42 | 48 | 29 | 3.68 |  | Non Federally-Regulated | 10/08/1992 |  | 05/25/1993
Manitowoc Equipment Works | Manitowoc | AV3A/FS3 | Reach-in | Freezer |  |  |  | Automatic | No Match | No Match | 73.7 |  | 85 | 78 | 34 | 32.79 |  | Non Federally-Regulated | 06/30/1993 |  | 12/28/1995
Delfield | Shelleymatic | FFSC-2 | Reach-in | Freezer |  |  |  | Manual | No Match | No Match | 12.7 |  | 28 | 42 | 27 | 6.56 |  | Non Federally-Regulated | 06/30/1993 |  | 12/28/1995
Delfield | Delfield | V18436 | Reach-in | Refrigerator |  |  |  | Automatic | Non-Ozone-Depleting | Non-Ozone-Depleting | 5.5 |  | 36 | 36 | 32 | 2.7 |  | Non Federally-Regulated | 03/18/1997 |  | 05/15/2000
Master-Bilt | Master-Bilt | DMS-96 | Reach-in | Refrigerator |  |  |  | Automatic | Non-Ozone-Depleting | Ozone-Depleting | 37.48 |  | 51 | 96 | 29 | 10.85 | 7.84 | Non Federally-Regulated | 02/28/2003 |  | 03/12/2009
True Manufacturing Co. | True | GDM-12FC | Reach-in | Refrigerator |  |  |  | Manual | Non-Ozone-Depleting | Ozone-Depleting | 10.1 |  | 62 | 25 | 23 | 3.66 | 7.52 | Non Federally-Regulated | 05/19/2003 |  | 07/24/2015
Continental Refrigerator | Continental Refrigerator | DL1FX-GD | Reach-in | Freezer |  |  |  | Automatic | Non-Ozone-Depleting | Non-Ozone-Depleting | 30.32 |  | 86 | 36 | 36 | 29.22 | 26.84 | Non Federally-Regulated | 11/21/2002 |  | 03/12/2009
McCall Refrigeration | Kolpak | SX-3CP | Reach-in | Refrigerator |  |  |  | Automatic | Non-Ozone-Depleting | Non-Ozone-Depleting | 72 |  | 80 | 83 | 35 | 5.84 | 9.24 | Non Federally-Regulated | 01/06/2006 |  | 03/13/2008
Delfield | Mark V | V18454 | Preparation Table | Refrigerator |  |  |  | Automatic | Non-Ozone-Depleting | Non-Ozone-Depleting | 10.5 |  | 36 | 54 | 32 | 4.87 |  | Non Federally-Regulated | 06/30/1997 |  | 08/02/2005
Manitowoc Equipment Works | Manitowoc | AV1A/RS1 | Reach-in | Refrigerator |  |  |  | Automatic | Ozone-Depleting | Ozone-Depleting | 23.1 |  | 85 | 26 | 34 | 7.84 |  | Non Federally-Regulated | 01/22/1993 |  | 06/30/1993
Delfield | Delfield | D407 | Undercounter | Freezer |  |  |  | Automatic | Non-Ozone-Depleting | Non-Ozone-Depleting | 5.7 |  | 36 | 27 | 29 | 3.15 |  | Non Federally-Regulated | 06/30/1997 |  | 08/01/2005
Delfield | Delfield | 406-C3P | Reach-in | Refrigerator |  |  |  | Automatic | Non-Ozone-Depleting | Non-Ozone-Depleting | 5.7 |  | 33 | 27 | 29 | 2.37 |  | Non Federally-Regulated | 03/18/1997 |  | 03/31/1998
Delfield | Delfield | SSF1-G | Reach-in | Freezer |  |  |  | Automatic | Non-Ozone-Depleting | Non-Ozone-Depleting | 24.96 |  | 81 | 29 | 34 | 11.29 | 22.82 | Non Federally-Regulated | 08/13/2007 |  | 08/31/2010
Delfield | Spec Line | SLRPT29-SS | Pass-Through | Refrigerator |  |  |  | Automatic | Non-Ozone-Depleting | Non-Ozone-Depleting | 25 |  | 84 | 29 | 38 | 5.6 |  | Non Federally-Regulated | 06/30/1997 |  | 08/02/2005
ITW Food Equipment Group, LLC. | Traulsen | RHT1-32WUT* | Reach-in | Refrigerator |  |  |  | Automatic | No Match | No Match | 25 |  | 83 | 30 | 38 | 3.89 |  | Non Federally-Regulated | 03/18/1997 |  | 03/31/1998
Delfield | Delfield | 7048-S | Reach-in | Refrigerator |  |  |  | Automatic | Non-Ozone-Depleting | Non-Ozone-Depleting | 7.8 |  | 25 | 48 | 25 | 6.53 |  | Non Federally-Regulated | 03/18/1997 |  | 06/30/1997
Delfield | Mark V | V17960 | Reach-in | Refrigerator |  |  |  | Automatic | Non-Ozone-Depleting | Non-Ozone-Depleting | 3.2 |  | 36 | 60 | 32 | 3.33 |  | Non Federally-Regulated | 03/31/1998 |  | 05/15/2000
Delfield | Delfield | V18654 | Reach-in | Refrigerator |  |  |  | Automatic | No Match | No Match | 10.5 |  | 36 | 54 | 32 | 3.12 |  | Non Federally-Regulated | 06/30/1993 |  | 12/28/1995
Minus Forty QBD Corp. | Minus Forty | 9MUSG-* | Reach-in | Freezer |  |  |  | Automatic | Non-Ozone-Depleting | Non-Ozone-Depleting | 6.61 |  | 54 | 24 | 23 | 8.97 | 9.06 | Federally-Regulated Commercial & Industrial Equipment | 06/17/2011 |  | 09/29/2011
Delfield | Delfield | V18690-P32 | Preparation Table | Refrigerator |  |  |  | Automatic | Non-Ozone-Depleting | Non-Ozone-Depleting | 19.4 |  | 36 | 90 | 32 | 9.07 |  | Non Federally-Regulated | 10/08/1992 |  | 08/02/2005
Delfield | Delfield | KCM-50 | Reach-in | Refrigerator |  |  |  | Manual | No Match | No Match | 8.3 |  | 36 | 50 | 30 | 2.7 |  | Non Federally-Regulated | 06/30/1993 |  | 12/28/1995
McCall Refrigeration | McCall | 7-7018F01ALC | Reach-in | Freezer |  |  |  | Automatic | Non-Ozone-Depleting | Non-Ozone-Depleting | 17.3 |  | 71 | 28 | 38 | 9.23 | 0 | Non Federally-Regulated | 11/26/2002 |  | 12/02/2004
Delfield | Delfield | V17960 | Reach-in | Refrigerator |  |  |  | Automatic | Non-Ozone-Depleting | Non-Ozone-Depleting | 3.2 |  | 36 | 60 | 32 | 1.75 |  | Non Federally-Regulated | 03/18/1997 |  | 05/15/2000
Haier America Trading, LLC | Haier | BC-50G | Reach-in | Refrigerator |  |  |  | Manual | Non-Ozone-Depleting | Non-Ozone-Depleting | 1.77 |  | 30 | 17 | 19 | 2.84 | 3.55 | Non Federally-Regulated | 02/23/2009 |  | 08/06/2015
Delfield | Mark V | V18472 | Reach-in | Refrigerator |  |  |  | Automatic | Non-Ozone-Depleting | Non-Ozone-Depleting | 15.8 |  | 36 | 72 | 32 | 6.19 |  | Non Federally-Regulated | 03/18/1997 |  | 03/31/1998
Delfield | Delfield | 24102 | Reach-in | Refrigerator |  |  |  | Automatic | No Match | No Match | 19.5 |  | 25 | 99 | 31 | 7.67 |  | Non Federally-Regulated | 06/30/1993 |  | 12/28/1995
Delfield | Mark V | V18724-8 | Work-Top Table | Refrigerator-Freezer w/1 refri |  |  |  | Automatic | Non-Ozone-Depleting | Non-Ozone-Depleting | 11.5 |  | 70 | 24 | 32 | 8.65 |  | Non Federally-Regulated | 05/25/1993 |  | 06/30/1997
Delfield | Delfield | D403 | Reach-in | Freezer |  |  |  | Automatic | Ozone-Depleting | Ozone-Depleting | 5.7 |  | 40 | 27 | 29 | 4.11 |  | Non Federally-Regulated | 10/08/1992 |  | 05/28/1993
Delfield | Mark V | V17996 | Reach-in | Refrigerator |  |  |  | Automatic | Non-Ozone-Depleting | Non-Ozone-Depleting | 6.3 |  | 36 | 96 | 32 | 3.45 |  | Non Federally-Regulated | 03/18/1997 |  | 06/30/1997
VICTORY REFRIGERATION | Victory | VM-2SL | Reach-in | Refrigerator |  |  |  | Automatic | Non-Ozone-Depleting | Ozone-Depleting | 42 |  | 78 | 52 | 32 | 9.34 | 13 | Non Federally-Regulated | 04/15/2003 |  | 03/12/2009
Delfield | Mark V | V13556 | Reach-in | Freezer |  |  |  | Manual | Non-Ozone-Depleting | Non-Ozone-Depleting | 11.3 |  | 36 | 56 | 32 | 8.67 |  | Non Federally-Regulated | 03/31/1998 |  | 05/15/2000
ITW Food Equipment Group, LLC. | Traulsen | UR036DT | Reach-in | Refrigerator-Freezer w/1 refri |  |  |  | Automatic | Ozone-Depleting | Ozone-Depleting | 20.7 |  | 81 | 36 | 27 | 8.9 |  | Non Federally-Regulated | 11/14/1991 |  | 06/30/1993
Minus Forty QBD Corp. | Minus Forty | 2USG-* | Reach-in | Freezer |  |  |  | Manual | Non-Ozone-Depleting | Non-Ozone-Depleting | 1.85 |  | 25 | 19 | 19 | 1.52 | 5.49 | Non Federally-Regulated | 09/01/2009 |  | 09/29/2011
Norlake, Inc. | Norlake | NR241SSG/0 | Reach-in | Refrigerator |  |  |  | Automatic | Non-Ozone-Depleting | Non-Ozone-Depleting | 24.1 |  | 82 | 28 | 35 | 6.16 | 8.92 | Non Federally-Regulated | 11/10/2005 |  | 12/23/2014
Delfield | Delfield | 5048-S | Reach-in | Refrigerator |  |  |  | Automatic | Non-Ozone-Depleting | Non-Ozone-Depleting | 23.8 |  | 55 | 48 | 30 | 8.48 |  | Non Federally-Regulated | 05/25/1993 |  | 06/30/1993
True Manufacturing Co. | True | TBB-24-48G-SD | Reach-in | Refrigerator |  |  |  | Manual | Non-Ozone-Depleting | Non-Ozone-Depleting | 11.2 |  | 36 | 50 | 25 | 2.91 | 4.68 | Federally-Regulated Commercial & Industrial Equipment | 03/02/2010 |  | 07/24/2015
McCall Refrigeration | Koolaire | KF-1 | Reach-in | Freezer |  |  |  | Automatic | Non-Ozone-Depleting | Non-Ozone-Depleting | 22.6 |  | 85 | 28 | 34 | 11.48 |  | Non Federally-Regulated | 03/27/2002 |  | 11/26/2002
Delfield | Spec Line | SLRPT29-SS | Reach-in | Refrigerator |  |  |  | Automatic | No Match | No Match | 25 |  | 84 | 29 | 38 | 5.84 |  | Non Federally-Regulated | 06/30/1993 |  | 12/28/1995
ITW Food Equipment Group, LLC. | Traulsen | ALT1-32NUT | Reach-in | Freezer |  |  |  | Automatic | Ozone-Depleting | Ozone-Depleting | 24 |  | 99 | 99 | 99 | 12.2 |  | Non Federally-Regulated | 10/18/1991 |  | 11/14/1991
Delfield | Delfield | 7048-M | Reach-in | Refrigerator |  |  |  | Automatic | No Match | No Match | 7.8 |  | 25 | 48 | 25 | 5.54 |  | Non Federally-Regulated | 06/30/1993 |  | 12/28/1995
Delfield | Spec Line | SLRPT29-GG | Reach-in | Refrigerator |  |  |  | Automatic | Non-Ozone-Depleting | Non-Ozone-Depleting | 25 |  | 84 | 29 | 38 | 15.1 |  | Non Federally-Regulated | 03/31/1998 |  | 05/15/2000
Master-Bilt | Master-Bilt | DD-66LCG | Ice Cream Cabinet | Freezer |  |  |  | Manual | Non-Ozone-Depleting | Ozone-Depleting | 15.66 |  | 48 | 69 | 28 | 17.4 | 14.11 | Non Federally-Regulated | 02/28/2003 |  | 03/12/2009
Delfield | Mark V | V15048-M | Reach-in | Refrigerator |  |  |  | Automatic | Ozone-Depleting | Ozone-Depleting | 22.5 |  | 78 | 48 | 32 | 7.7 |  | Non Federally-Regulated | 12/28/1995 |  | 03/18/1997
Delfield | Delfield | V18448 | Reach-in | Refrigerator |  |  |  | Automatic | No Match | No Match | 8.7 |  | 36 | 48 | 32 | 3.42 |  | Non Federally-Regulated | 06/30/1993 |  | 12/28/1995
ITW Food Equipment Group, LLC. | Traulsen | ADT2-26WUT | Reach-in | Refrigerator-Freezer w/1 refri |  |  |  | Automatic | Non-Ozone-Depleting | Non-Ozone-Depleting | 35.3 |  | 83 | 58 | 29 | 15.2 |  | Non Federally-Regulated | 03/31/1998 |  | 05/15/2000
Beverage-Air | Beverage-Air | CFG74-5******* | Reach-in | Freezer |  |  |  | Automatic | Non-Ozone-Depleting | Non-Ozone-Depleting | 69.1 |  | 79 | 78 | 32 | 44.32 | 70.05 | Non Federally-Regulated | 08/19/2004 |  | 09/21/2004
ITW Food Equipment Group, LLC. | Traulsen | UR48HT | Undercounter | Refrigerator |  |  |  | Automatic | Non-Ozone-Depleting | Non-Ozone-Depleting | 31.6 |  | 81 | 48 | 27 | 6 |  | Non Federally-Regulated | 05/15/2000 |  | 11/10/2005
Delfield | Shelleyglas | KCM-60 | Reach-in | Refrigerator |  |  |  | Manual | Non-Ozone-Depleting | Non-Ozone-Depleting | 13.1 |  | 36 | 60 | 30 | 1.32 |  | Non Federally-Regulated | 03/31/1998 |  | 05/15/2000
Delfield | Mark V | V17978 | Reach-in | Refrigerator |  |  |  | Automatic | Non-Ozone-Depleting | Non-Ozone-Depleting | 4.8 |  | 36 | 78 | 32 | 4.51 |  | Non Federally-Regulated | 06/30/1997 |  | 03/31/1998
Delfield | Shelleymatic | N14-1313-33 | Milk or Beverage Cabinet | Refrigerator |  |  |  | Manual | Non-Ozone-Depleting | Non-Ozone-Depleting | 25.6 |  | 33 | 73 | 32 | 2.54 |  | Non Federally-Regulated | 05/28/1993 |  | 06/30/1997
McCall Refrigeration | McCall | 1-1020FALC | Reach-in | Freezer |  |  |  | Automatic | Non-Ozone-Depleting | Non-Ozone-Depleting | 22.6 |  | 79 | 28 | 34 | 11.48 |  | Non Federally-Regulated | 05/22/2002 |  | 12/02/2004
ITW Food Equipment Group, LLC. | Traulsen | AHT1-26WPUT | Reach-in | Refrigerator |  |  |  | Automatic | Non-Ozone-Depleting | Non-Ozone-Depleting | 20 |  | 83 | 30 | 32 | 6.1 |  | Non Federally-Regulated | 03/18/1997 |  | 05/15/2000
Continental Refrigerator | Continental Refrigerator | 2FE-LT-GD | Ice Cream Cabinet | Freezer |  |  |  | Automatic | Non-Ozone-Depleting | Non-Ozone-Depleting | 54.54 |  | 86 | 57 | 36 | 54.81 | 48.33 | Non Federally-Regulated | 11/21/2002 |  | 03/12/2009
McCall Refrigeration | Kolpak | S-2CPRO1 | Reach-in | Refrigerator |  |  |  | Automatic | Non-Ozone-Depleting | Non-Ozone-Depleting | 48.6 |  | 80 | 55 | 35 | 3.37 | 8.84 | Non Federally-Regulated | 12/19/2005 |  | 03/13/2008
McCall Refrigeration | Kolpak | SX-1FRO1 | Reach-in | Freezer |  |  |  | Automatic | Non-Ozone-Depleting | Non-Ozone-Depleting | 22.4 |  | 80 | 28 | 35 | 7.54 | 11.2 | Non Federally-Regulated | 12/19/2005 |  | 03/13/2008
ITW Food Equipment Group, LLC. | Traulsen | ADT 2-32 DUT | Reach-in | Refrigerator-Freezer w/1 refri |  |  |  | Automatic | Ozone-Depleting | Ozone-Depleting | 21 |  | 99 | 99 | 99 | 11.07 |  | Non Federally-Regulated | 10/18/1991 |  | 11/14/1991
ITW Food Equipment Group, LLC. | Traulsen | ADT2-26WUT | Reach-in | Refrigerator-Freezer w/1 refri |  |  |  | Automatic | Non-Ozone-Depleting | Non-Ozone-Depleting | 35.3 |  | 83 | 58 | 29 | 15.2 |  | Non Federally-Regulated | 11/14/1991 |  | 05/26/1992
VICTORY REFRIGERATION | Victory | FS-1D-S7-PT | Pass-Through | Freezer |  |  |  | Automatic | Non-Ozone-Depleting | Non-Ozone-Depleting | 23.7 |  | 84 | 27 | 40 | 11.7 |  | Non Federally-Regulated | 11/05/2002 |  | 12/16/2005
Hobart Corp. | Hobart | U1 | Undercounter | Refrigerator |  |  |  | Automatic | Non-Ozone-Depleting | Non-Ozone-Depleting | 9.4 |  | 28 | 48 | 35 | 6.04 |  | Non Federally-Regulated | 01/24/2001 |  | 12/01/2004
Delfield | Shelleyglas | KCFM-50 | Reach-in | Refrigerator-Freezer w/1 refri |  |  |  | Manual | Ozone-Depleting | Ozone-Depleting | 8.6 |  | 36 | 50 | 30 | 4.4 |  | Non Federally-Regulated | 12/28/1995 |  | 03/18/1997
PREMIERE Corporation | Turbo Air | TUR-28SD | Undercounter | Refrigerator |  |  |  | Automatic | Non-Ozone-Depleting | Non-Ozone-Depleting | 6.9 |  | 30 | 28 | 30 | 1.46 | 2.74 | Non Federally-Regulated | 01/09/2003 |  | 07/28/2010
Beverage-Air | Beverage-Air | BB72G-**** | Reach-in | Refrigerator |  |  |  | Automatic | Non-Ozone-Depleting | Non-Ozone-Depleting | 19.03 |  | 34 | 72 | 24 | 6.97 | 8.04 | Non Federally-Regulated | 09/24/2004 |  | 10/01/2004
Delfield | Delfield | 573-CR | Reach-in | Refrigerator |  |  |  | Automatic | Non-Ozone-Depleting | Non-Ozone-Depleting | 27.5 |  | 46 | 73 | 35 | 14.74 |  | Non Federally-Regulated | 03/18/1997 |  | 06/30/1997
True Manufacturing Co. | True | TA1R-1S | Reach-in | Refrigerator |  |  |  | Manual | Non-Ozone-Depleting | Non-Ozone-Depleting | 27.2 |  | 78 | 29 | 35 | 3.63 | 6.16 | Non Federally-Regulated | 11/08/2005 |  | 07/24/2015
Delfield | Delfield | V17996 | Reach-in | Refrigerator |  |  |  | Automatic | Non-Ozone-Depleting | Non-Ozone-Depleting | 6.3 |  | 36 | 96 | 32 | 3.45 |  | Non Federally-Regulated | 03/18/1997 |  | 05/15/2000
Delfield | Delfield | D403 | Work-Top Table | Freezer |  |  |  | Automatic | Non-Ozone-Depleting | Non-Ozone-Depleting | 5.7 |  | 40 | 27 | 29 | 3.15 |  | Non Federally-Regulated | 06/30/1997 |  | 08/02/2005
Beverage-Air | Beverage-Air | SP 48-12 | Preparation Table | Refrigerator |  |  |  | Automatic | Non-Ozone-Depleting | Non-Ozone-Depleting | 13.67 |  | 36 | 48 | 29 | 3.47 |  | Non Federally-Regulated | 05/14/2001 |  | 08/17/2004
Norlake, Inc. | Norlake | DR162***/0 | Milk or Beverage Cabinet | Refrigerator |  |  |  | Automatic | Ozone-Depleting | Non-Ozone-Depleting | 25.6 |  | 36 | 75 | 33 | 4.43 | 4.6 | Non Federally-Regulated | 01/25/2007 |  | 02/21/2007
True Manufacturing Co. | True | T-49F | Reach-in | Freezer |  |  |  | Automatic | Non-Ozone-Depleting | Ozone-Depleting | 42.5 |  | 79 | 54 | 30 | 17.88 | 19.75 | Non Federally-Regulated | 07/29/2003 |  | 07/24/2015
Beverage-Air | Beverage-Air | MT38 | Reach-in | Refrigerator |  |  |  | Automatic | Non-Ozone-Depleting | Non-Ozone-Depleting | 34.4 |  | 78 | 44 | 30 | 9.59 |  | Non Federally-Regulated | 02/28/2003 |  | 08/17/2004
McCall Refrigeration | Kolpak | SX-3FP | Reach-in | Freezer |  |  |  | Automatic | Non-Ozone-Depleting | Non-Ozone-Depleting | 72 |  | 80 | 83 | 35 | 20.17 | 30.94 | Non Federally-Regulated | 12/19/2005 |  | 03/13/2008
Delfield | Delfield | V18672 | Reach-in | Refrigerator |  |  |  | Automatic | Non-Ozone-Depleting | Non-Ozone-Depleting | 15.8 |  | 36 | 72 | 32 | 5.13 |  | Non Federally-Regulated | 03/18/1997 |  | 05/15/2000
True Manufacturing Co. | True | TUC-27G | Work-Top Table | Refrigerator |  |  |  | Manual | Non-Ozone-Depleting | Ozone-Depleting | 6.6 |  | 36 | 28 | 30 | 2.78 |  | Non Federally-Regulated | 10/26/2005 |  | 07/24/2015
Delfield | Delfield | 186114-PTB | Reach-in | Refrigerator |  |  |  | Automatic | Non-Ozone-Depleting | Non-Ozone-Depleting | 29 |  | 42 | 99 | 31 | 8.95 |  | Non Federally-Regulated | 06/30/1997 |  | 03/31/1998
Delfield | Delfield | 5271-S | Reach-in | Refrigerator |  |  |  | Automatic | No Match | No Match | 29 |  | 55 | 72 | 24 | 11.21 |  | Non Federally-Regulated | 06/30/1993 |  | 12/28/1995
ITW Food Equipment Group, LLC. | Traulsen | RRI1-32LPUT | Reach-in | Refrigerator |  |  |  | Automatic | Non-Ozone-Depleting | Non-Ozone-Depleting | 38 |  | 84 | 36 | 38 | 7 |  | Non Federally-Regulated | 03/18/1997 |  | 05/15/2000
Delfield | Shelleymatic | FFSC-3324 | Reach-in | Freezer |  |  |  | Manual | Non-Ozone-Depleting | Non-Ozone-Depleting | 7.3 |  | 28 | 29 | 27 | 3.95 |  | Non Federally-Regulated | 12/07/1993 |  | 03/18/1997
Delfield | Delfield | SSRPT1-SH | Pass-Through | Refrigerator |  |  |  | Automatic | Non-Ozone-Depleting | Non-Ozone-Depleting | 36.15 |  | 81 | 29 | 36 | 4.8 | 5.66 | Non Federally-Regulated | 09/25/2006 |  | 08/13/2007
ITW Food Equipment Group, LLC. | Traulsen | RUC3-32WSC | Reach-in | Refrigerator |  |  |  | Automatic | Non-Ozone-Depleting | Non-Ozone-Depleting | 29 |  | 34 | 99 | 35 | 8.4 |  | Non Federally-Regulated | 03/18/1997 |  | 05/15/2000
Delfield | Delfield | V179114 | Reach-in | Refrigerator |  |  |  | Automatic | Ozone-Depleting | Ozone-Depleting | 7.8 |  | 36 | 99 | 32 | 3.45 |  | Non Federally-Regulated | 12/28/1995 |  | 03/18/1997
Delfield | Delfield | 5248-P | Reach-in | Refrigerator |  |  |  | Automatic | Ozone-Depleting | Ozone-Depleting | 18 |  | 55 | 48 | 24 | 9.3 |  | Non Federally-Regulated | 10/08/1992 |  | 05/25/1993
PREMIERE Corporation | Turbo Air | TGF-49F | Reach-in | Low-temperature application (f | Vertical Closed Transparent | Self-contained | Non-Hybrid | Automatic | Non-Ozone-Depleting | Non-Ozone-Depleting | 39 |  | 84 | 55 | 31 | 26.26 | 33.35 | Federally-Regulated Commercial & Industrial Equipment | 01/24/2012 |  | 02/15/2012
McCall Refrigeration | McCall | DT7-702001C | Reach-in | Refrigerator-Freezer w/1 refri |  |  |  | Automatic | Non-Ozone-Depleting | Non-Ozone-Depleting | 21.02 |  | 85 | 28 | 39 | 7.98 | 6.75 | Non Federally-Regulated | 11/26/2002 |  | 03/12/2009
Delfield | Delfield | NSCF-48 | Reach-in | Refrigerator-Freezer w/1 refri |  |  |  | Manual | No Match | No Match | 8.6 |  | 28 | 48 | 27 | 4.4 |  | Non Federally-Regulated | 06/30/1993 |  | 12/28/1995
ITW Food Equipment Group, LLC. | Traulsen | RUC1-32WSC | Reach-in | Refrigerator |  |  |  | Automatic | Non-Ozone-Depleting | Non-Ozone-Depleting | 10 |  | 34 | 53 | 35 | 6.1 |  | Non Federally-Regulated | 12/28/1995 |  | 03/18/1997
Minus Forty QBD Corp. | Minus Forty | 09M-USGF-* | Reach-in | Freezer |  |  |  | Automatic | Non-Ozone-Depleting | Non-Ozone-Depleting | 6.61 |  | 54 | 24 | 23 | 8.97 | 9.06 | Federally-Regulated Commercial & Industrial Equipment | 09/29/2011 |  | 01/26/2015
Delfield | Delfield | SCF-36 | Reach-in | Freezer |  |  |  | Manual | Non-Ozone-Depleting | Non-Ozone-Depleting | 7.3 |  | 28 | 29 | 27 | 3.95 |  | Non Federally-Regulated | 03/18/1997 |  | 03/31/1998
Delfield | Mark V | V18678 | Reach-in | Refrigerator |  |  |  | Automatic | Non-Ozone-Depleting | Non-Ozone-Depleting | 17.6 |  | 36 | 78 | 32 | 5.62 |  | Non Federally-Regulated | 05/25/1993 |  | 06/30/1993
Delfield | Mark V | V13546 | Reach-in | Freezer |  |  |  | Manual | Non-Ozone-Depleting | Non-Ozone-Depleting | 8.4 |  | 36 | 46 | 32 | 3.77 |  | Non Federally-Regulated | 05/25/1993 |  | 06/30/1993
Delfield | Delfield | 7048-M | Reach-in | Refrigerator |  |  |  | Automatic | Non-Ozone-Depleting | Non-Ozone-Depleting | 7.8 |  | 25 | 48 | 25 | 4.61 |  | Non Federally-Regulated | 06/30/1997 |  | 03/31/1998
McCall Refrigeration | McCall | 4-4070F | Reach-in | Freezer |  |  |  | Automatic | Non-Ozone-Depleting | Non-Ozone-Depleting | 72.2 |  | 85 | 83 | 35 | 29.02 |  | Non Federally-Regulated | 03/27/2002 |  | 05/22/2002
Delfield | Mark V | V18866-F | Reach-in | Freezer |  |  |  | Automatic | Non-Ozone-Depleting | Non-Ozone-Depleting | 10.1 |  | 36 | 66 | 32 | 14.7 |  | Non Federally-Regulated | 03/18/1997 |  | 03/31/1998
Delfield | Delfield | N6-1313-37 | Reach-in | Refrigerator |  |  |  | Manual | No Match | No Match | 13 |  | 37 | 36 | 28 | 1.88 |  | Non Federally-Regulated | 06/30/1993 |  | 12/28/1995
Delfield | Spec Line | SLR/F29-HS | Reach-in | Refrigerator-Freezer w/1 refri |  |  |  | Automatic | Non-Ozone-Depleting | Non-Ozone-Depleting | 24 |  | 84 | 29 | 35 | 5.86 |  | Non Federally-Regulated | 06/30/1997 |  | 03/31/1998
Delfield | Mark V | V18484 | Reach-in | Refrigerator |  |  |  | Automatic | Non-Ozone-Depleting | Non-Ozone-Depleting | 19.4 |  | 36 | 84 | 32 | 7.19 |  | Non Federally-Regulated | 05/25/1993 |  | 06/30/1993
Delfield | Delfield | 18693-BUC | Reach-in | Refrigerator |  |  |  | Automatic | Ozone-Depleting | Ozone-Depleting | 24.3 |  | 34 | 93 | 31 | 5.71 |  | Non Federally-Regulated | 10/08/1992 |  | 05/25/1993
Beverage-Air | Beverage-Air | PF24-1A*S*** | Reach-in | Freezer |  |  |  | Automatic | Non-Ozone-Depleting | Non-Ozone-Depleting | 22.3 |  | 85 | 26 | 30 | 11.14 | 11.16 | Non Federally-Regulated | 02/23/2005 |  | 10/24/2005
Delfield | Mark V | V18484 | Reach-in | Refrigerator |  |  |  | Automatic | Non-Ozone-Depleting | Non-Ozone-Depleting | 19.4 |  | 36 | 84 | 32 | 6.77 |  | Non Federally-Regulated | 03/31/1998 |  | 05/15/2000
W C Wood | United | UFF181 | Reach-in | Freezer |  |  |  | Automatic | No Match | No Match | 16.7 |  | 66 | 30 | 27 | 2.96 |  | Non Federally-Regulated | 06/30/1993 |  | 12/28/1995
ITW Food Equipment Group, LLC. | Traulsen | GDT1-26WUT | Reach-in | Refrigerator-Freezer w/1 refri |  |  |  | Automatic | Ozone-Depleting | Ozone-Depleting | 16 |  | 99 | 99 | 99 | 5 |  | Non Federally-Regulated | 10/21/1991 |  | 11/14/1991
Delfield | Shelleymatic | MFSC-57 | Reach-in | Refrigerator |  |  |  | Manual | Ozone-Depleting | Ozone-Depleting | 18.3 |  | 28 | 70 | 27 | 2.53 |  | Non Federally-Regulated | 12/28/1995 |  | 03/18/1997
Beverage-Air | Beverage-Air | MM14-********** | Reach-in | Refrigerator |  |  |  | Automatic | Non-Ozone-Depleting | Non-Ozone-Depleting | 14.9 |  | 57 | 36 | 25 | 6.33 | 7.33 | Non Federally-Regulated | 10/31/2005 |  | 03/12/2009
Delfield | Delfield | V18454 | Reach-in | Refrigerator |  |  |  | Automatic | Ozone-Depleting | Ozone-Depleting | 10.5 |  | 36 | 54 | 32 | 3.86 |  | Non Federally-Regulated | 12/28/1995 |  | 03/18/1997
Delfield | Mark V | V17966 | Reach-in | Refrigerator |  |  |  | Automatic | Non-Ozone-Depleting | Non-Ozone-Depleting | 3.7 |  | 36 | 66 | 32 | 3.72 |  | Non Federally-Regulated | 03/31/1998 |  | 05/15/2000
Delfield | Delfield | V17972 | Reach-in | Refrigerator |  |  |  | Automatic | No Match | No Match | 4.3 |  | 36 | 72 | 32 | 2.24 |  | Non Federally-Regulated | 06/30/1993 |  | 12/28/1995
True Manufacturing Co. | True | GDM-12F | Reach-in | Freezer |  |  |  | Automatic | Non-Ozone-Depleting | Non-Ozone-Depleting | 10.4 |  | 62 | 25 | 23 | 8.63 | 11.9 | Non Federally-Regulated | 03/13/2007 |  | 07/24/2015
Norlake, Inc. | Norlake | NR241***/0 | Reach-in | Refrigerator |  |  |  | Automatic | Non-Ozone-Depleting | Non-Ozone-Depleting | 24 |  | 82 | 28 | 35 | 4.37 | 5.76 | Non Federally-Regulated | 11/10/2005 |  | 12/26/2014
Delfield | Delfield | 4260-UC | Reach-in | Refrigerator |  |  |  | Automatic | Ozone-Depleting | Ozone-Depleting | 15.4 |  | 36 | 60 | 31 | 3.23 |  | Non Federally-Regulated | 12/28/1995 |  | 03/18/1997
Delfield | Delfield | V18648 | Reach-in | Refrigerator |  |  |  | Automatic | No Match | No Match | 8.7 |  | 36 | 48 | 32 | 2.68 |  | Non Federally-Regulated | 06/30/1993 |  | 12/28/1995
Delfield | Mark V | V18648 | Work-Top Table | Refrigerator |  |  |  | Automatic | Non-Ozone-Depleting | Non-Ozone-Depleting | 8.7 |  | 36 | 48 | 32 | 3.6 |  | Non Federally-Regulated | 06/30/1997 |  | 08/02/2005
Master-Bilt | Master-Bilt | DD-46L | Ice Cream Cabinet | Freezer |  |  |  | Manual | Non-Ozone-Depleting | Ozone-Depleting | 9.33 |  | 46 | 47 | 28 | 13.21 | 8.54 | Non Federally-Regulated | 02/28/2003 |  | 03/12/2009
True Manufacturing Co. | True | GDM-12 | Reach-in | Refrigerator |  |  |  | Manual | Non-Ozone-Depleting | Ozone-Depleting | 10.1 |  | 62 | 25 | 23 | 3.17 | 6.51 | Non Federally-Regulated | 07/11/2006 |  | 07/24/2015
Delfield | Delfield | 724 | Reach-in | Refrigerator |  |  |  | Automatic | Ozone-Depleting | Ozone-Depleting | 4.1 |  | 36 | 24 | 22 | 5.5 |  | Non Federally-Regulated | 12/28/1995 |  | 03/18/1997
Northland Refrigeration | Imperial | UF30G | Reach-in | Freezer |  |  |  | Automatic | Ozone-Depleting | Ozone-Depleting | 29.2 |  | 76 | 35 | 32 | 9.04 |  | Non Federally-Regulated | 03/21/1992 |  | 05/26/1992
Delfield | Delfield | 573-CR | Reach-in | Refrigerator |  |  |  | Automatic | Ozone-Depleting | Ozone-Depleting | 27.5 |  | 46 | 73 | 35 | 14.74 |  | Non Federally-Regulated | 10/08/1992 |  | 05/25/1993
McCall Refrigeration | McCall | 4-4020F | Reach-in | Freezer |  |  |  | Automatic | Non-Ozone-Depleting | Non-Ozone-Depleting | 22.6 |  | 79 | 28 | 34 | 11.48 |  | Non Federally-Regulated | 12/18/2000 |  | 05/22/2002
Delfield | Delfield | 4048-8 | Preparation Table | Refrigerator |  |  |  | Automatic | Non-Ozone-Depleting | Non-Ozone-Depleting | 11.4 |  | 42 | 48 | 29 | 4.52 |  | Non Federally-Regulated | 06/30/1997 |  | 08/02/2005
Delfield | Delfield | 9060 | Reach-in | Refrigerator |  |  |  | Automatic | Non-Ozone-Depleting | Non-Ozone-Depleting | 6.5 |  | 20 | 60 | 22 | 5.42 |  | Non Federally-Regulated | 03/18/1997 |  | 06/30/1997
McCall Refrigeration | McCall | 2-2020FGDALC | Reach-in | Freezer |  |  |  | Automatic | Non-Ozone-Depleting | Non-Ozone-Depleting | 22.4 |  | 79 | 28 | 35 | 23.74 | 20.9 | Non Federally-Regulated | 05/22/2002 |  | 03/12/2009
Delfield | Delfield | KCF-36 | Reach-in | Freezer |  |  |  | Manual | Non-Ozone-Depleting | Non-Ozone-Depleting | 9.3 |  | 36 | 36 | 30 | 4.05 |  | Non Federally-Regulated | 03/18/1997 |  | 05/15/2000
Delfield | Delfield | V17990 | Reach-in | Refrigerator |  |  |  | Automatic | No Match | No Match | 5.8 |  | 36 | 90 | 32 | 2.97 |  | Non Federally-Regulated | 06/30/1993 |  | 12/28/1995
Delfield | Shelleymatic | FFSC-2 | Reach-in | Freezer |  |  |  | Manual | Ozone-Depleting | Ozone-Depleting | 12.7 |  | 28 | 42 | 27 | 6.56 |  | Non Federally-Regulated | 12/28/1995 |  | 03/18/1997
Beverage-Air | Beverage-Air | PF3-5B*G-XDX*** | Reach-in | Freezer |  |  |  | Automatic | Non-Ozone-Depleting | Non-Ozone-Depleting | 74 |  | 85 | 78 | 30 | 29.4 | 74.66 | Non Federally-Regulated | 06/09/2005 |  | 05/04/2007
Delfield | Delfield | V15048-S | Reach-in | Refrigerator |  |  |  | Automatic | Ozone-Depleting | Ozone-Depleting | 22.5 |  | 78 | 48 | 32 | 8.92 |  | Non Federally-Regulated | 12/28/1995 |  | 03/18/1997
McCall Refrigeration | McCall | 7-7020T | Reach-in | Refrigerator |  |  |  | Automatic | Ozone-Depleting | Ozone-Depleting | 22 |  | 79 | 28 | 33 | 4.96 |  | Non Federally-Regulated | 10/26/2000 |  | 05/22/2002
McCall Refrigeration | McCall | 2-2020FGDC | Reach-in | Freezer |  |  |  | Automatic | Non-Ozone-Depleting | Non-Ozone-Depleting | 22.4 |  | 79 | 28 | 35 | 23.74 | 20.9 | Non Federally-Regulated | 05/22/2002 |  | 03/12/2009
Delfield | Spec Line | SLF29-S | Reach-in | Freezer |  |  |  | Automatic | No Match | No Match | 24 |  | 84 | 29 | 35 | 6.79 |  | Non Federally-Regulated | 06/30/1993 |  | 12/28/1995
ITW Food Equipment Group, LLC. | Traulsen | UC27WT | Undercounter | Refrigerator |  |  |  | Automatic | Non-Ozone-Depleting | Non-Ozone-Depleting | 4.7 |  | 34 | 27 | 27 | 2.7 |  | Non Federally-Regulated | 11/14/1991 |  | 05/15/2000
Delfield | Delfield | 4248-12 | Reach-in | Refrigerator |  |  |  | Automatic | No Match | No Match | 11.9 |  | 40 | 48 | 31 | 3.47 |  | Non Federally-Regulated | 06/30/1993 |  | 12/28/1995
Delfield | Shelleymatic | NSCF-48 | Reach-in | Refrigerator-Freezer w/1 refri |  |  |  | Manual | Non-Ozone-Depleting | Non-Ozone-Depleting | 8.6 |  | 28 | 48 | 27 | 4.4 |  | Non Federally-Regulated | 03/18/1997 |  | 03/31/1998
Delfield | Delfield | 406-C4P | Reach-in | Refrigerator |  |  |  | Automatic | Non-Ozone-Depleting | Non-Ozone-Depleting | 5.7 |  | 33 | 27 | 29 | 3.25 |  | Non Federally-Regulated | 03/31/1998 |  | 05/15/2000
McCall Refrigeration | McCall | 1-1070 | Reach-in | Refrigerator |  |  |  | Automatic | Non-Ozone-Depleting | Non-Ozone-Depleting | 72.6 |  | 85 | 83 | 35 | 9.54 | 9.3 | Non Federally-Regulated | 05/22/2002 |  | 03/12/2009
Delfield | Delfield | V186114 | Reach-in | Refrigerator |  |  |  | Automatic | Non-Ozone-Depleting | Non-Ozone-Depleting | 25.8 |  | 36 | 99 | 32 | 7.26 |  | Non Federally-Regulated | 03/18/1997 |  | 05/15/2000
Delfield | Mark V | V18672 | Reach-in | Refrigerator |  |  |  | Automatic | Non-Ozone-Depleting | Non-Ozone-Depleting | 15.8 |  | 36 | 72 | 32 | 5.08 |  | Non Federally-Regulated | 03/31/1998 |  | 05/15/2000
Delfield | Mark V | V18724-8 | Reach-in | Refrigerator-Freezer w/1 refri |  |  |  | Automatic | Ozone-Depleting | Ozone-Depleting | 11.5 |  | 70 | 24 | 32 | 8.65 |  | Non Federally-Regulated | 12/28/1995 |  | 03/18/1997
McCall Refrigeration | McCall | 2-2045EC | Reach-in | Refrigerator |  |  |  | Automatic | Non-Ozone-Depleting | Non-Ozone-Depleting | 49 |  | 79 | 55 | 34 | 10.35 |  | Non Federally-Regulated | 05/22/2002 |  | 12/02/2004
Delfield | Delfield | 18693-BST | Reach-in | Refrigerator |  |  |  | Automatic | Non-Ozone-Depleting | Non-Ozone-Depleting | 24.3 |  | 36 | 93 | 32 | 4.41 |  | Non Federally-Regulated | 03/31/1998 |  | 05/15/2000
Delfield | Spec Line | SLFRI34-G | Ice Cream Cabinet | Freezer |  |  |  | Automatic | Non-Ozone-Depleting | Non-Ozone-Depleting | 35 |  | 86 | 34 | 35 | 16.44 |  | Non Federally-Regulated | 05/15/2000 |  | 08/02/2005
McCall Refrigeration | Kolpak | S-2FP | Reach-in | Freezer |  |  |  | Automatic | Non-Ozone-Depleting | Non-Ozone-Depleting | 48.6 |  | 80 | 55 | 35 | 14.32 | 21.62 | Non Federally-Regulated | 12/19/2005 |  | 03/13/2008
McCall Refrigeration | McCall | 7-7045EA | Reach-in | Refrigerator |  |  |  | Automatic | Non-Ozone-Depleting | Non-Ozone-Depleting | 49 |  | 79 | 55 | 34 | 10.35 |  | Non Federally-Regulated | 05/22/2002 |  | 12/02/2004
Delfield | Delfield | 561-CR | Reach-in | Refrigerator |  |  |  | Automatic | Non-Ozone-Depleting | Non-Ozone-Depleting | 22.7 |  | 46 | 61 | 35 | 13 |  | Non Federally-Regulated | 05/15/2000 |  | 08/01/2005
Delfield | Delfield | V18696 | Work-Top Table | Refrigerator |  |  |  | Automatic | Non-Ozone-Depleting | Non-Ozone-Depleting | 22.2 |  | 36 | 96 | 32 | 7.13 |  | Non Federally-Regulated | 10/08/1992 |  | 08/02/2005
Continental Refrigerator | Continental Refrigerator | 3FS | Reach-in | Freezer |  |  |  | Automatic | Non-Ozone-Depleting | Non-Ozone-Depleting | 57.75 |  | 86 | 78 | 30 | 24.52 | 24.48 | Non Federally-Regulated | 11/21/2002 |  | 03/12/2009
Beverage-Air | Beverage-Air | UCR20 | Undercounter | Refrigerator |  |  |  | Automatic | Non-Ozone-Depleting | Non-Ozone-Depleting | 2.3 |  | 31 | 20 | 22 | 2.73 | 4.51 | Non Federally-Regulated | 09/05/2003 |  | 08/17/2004
ITW Food Equipment Group, LLC. | Traulsen | RUF2-32WSC | Reach-in | Freezer |  |  |  | Automatic | Non-Ozone-Depleting | Non-Ozone-Depleting | 19.7 |  | 34 | 79 | 35 | 17.9 |  | Non Federally-Regulated | 03/18/1997 |  | 05/15/2000
Haier America Trading, LLC | Haier | SC-148 | Reach-in | Refrigerator |  |  |  | Manual | Non-Ozone-Depleting | Non-Ozone-Depleting | 4.94 |  | 37 | 21 | 25 | 2.93 | 3.93 | Non Federally-Regulated | 03/27/2009 |  | 08/06/2015
Delfield | Delfield | 6051XL-S | Reach-in | Refrigerator |  |  |  | Automatic | Non-Ozone-Depleting | Non-Ozone-Depleting | 43.5 |  | 80 | 51 | 33 | 3.19 | 6.39 | Non Federally-Regulated | 11/21/2006 |  | 10/26/2007
Delfield | Delfield | V18484 | Reach-in | Refrigerator |  |  |  | Automatic | No Match | No Match | 19.4 |  | 36 | 84 | 32 | 7.19 |  | Non Federally-Regulated | 06/30/1993 |  | 12/28/1995
Beverage-Air | Beverage-Air | 2SF-13 | Reach-in | Freezer |  |  |  | Manual | Non-Ozone-Depleting | Non-Ozone-Depleting | 5.41 |  | 31 | 32 | 21 | 2.17 | 4.43 | Non Federally-Regulated | 10/01/2004 |  | 10/05/2004
Hussmann Corporation/Hussmann Chino Lab | Hussmann Corp. | HGL-2BS | Reach-in | Freezer |  |  |  | Automatic | Non-Ozone-Depleting | Non-Ozone-Depleting | 41.82 |  | 81 | 52 | 35 | 38.15 | 44.41 | Non Federally-Regulated | 08/03/2004 |  | 03/12/2009
Delfield | Mark V | V18436 | Reach-in | Refrigerator |  |  |  | Automatic | No Match | No Match | 5.5 |  | 36 | 36 | 32 | 2.7 |  | Non Federally-Regulated | 06/30/1993 |  | 12/28/1995
True Manufacturing Co. | True | CVM-26 | Reach-in | Medium-temperature application | Vertical Closed Transparent | Self-contained | Non-Hybrid | Automatic | Non-Ozone-Depleting | Non-Ozone-Depleting | 23.02 |  | 79 | 30 | 30 | 3.41 | 6.1 | Federally-Regulated Commercial & Industrial Equipment | 06/26/2014 |  | 07/24/2015
Delfield | Delfield | SAR1-S | Reach-in | Refrigerator |  |  |  | Automatic | Non-Ozone-Depleting | Non-Ozone-Depleting | 24.96 |  | 81 | 29 | 34 | 3.95 | 4.54 | Non Federally-Regulated | 09/25/2006 |  | 05/18/2007
McCall Refrigeration | McCall | 1-1018F01C | Reach-in | Freezer |  |  |  | Automatic | Non-Ozone-Depleting | Non-Ozone-Depleting | 17.3 |  | 71 | 28 | 38 | 9.23 | 0 | Non Federally-Regulated | 11/26/2002 |  | 12/02/2004
ITW Food Equipment Group, LLC. | Traulsen | G21010 | Reach-in | Refrigerator |  |  |  | Automatic | Non-Ozone-Depleting | Non-Ozone-Depleting | 46 |  | 84 | 53 | 35 | 8.66 | 12.68 | Non Federally-Regulated | 06/09/2006 |  | 05/26/2010
Beverage-Air | Beverage-Air | BB72-**** | Reach-in | Refrigerator |  |  |  | Automatic | Non-Ozone-Depleting | Non-Ozone-Depleting | 20.5 |  | 35 | 72 | 24 | 4.36 | 5.32 | Non Federally-Regulated | 01/31/2005 |  | 11/16/2005
ITW Food Equipment Group, LLC. | Traulsen | GDT2-26WUT | Reach-in | Refrigerator-Freezer w/1 refri |  |  |  | Automatic | Non-Ozone-Depleting | Non-Ozone-Depleting | 35.3 |  | 83 | 58 | 29 | 15.2 |  | Non Federally-Regulated | 03/31/1998 |  | 05/15/2000
Delfield | Delfield | V18496 | Reach-in | Refrigerator |  |  |  | Automatic | No Match | No Match | 22.2 |  | 36 | 96 | 32 | 8.19 |  | Non Federally-Regulated | 06/30/1993 |  | 12/28/1995
PREMIERE Corporation | Turbo Air | TBB-4SB | Reach-in | Refrigerator |  |  |  | Automatic | Non-Ozone-Depleting | Non-Ozone-Depleting | 36.47 |  | 37 | 90 | 27 | 3.15 | 5.69 | Federally-Regulated Commercial & Industrial Equipment | 08/25/2011 |  | 01/14/2015
ITW Food Equipment Group, LLC. | Traulsen | RUC1-32WSC | Undercounter | Refrigerator |  |  |  | Automatic | Non-Ozone-Depleting | Non-Ozone-Depleting | 10 |  | 34 | 53 | 35 | 6.1 |  | Non Federally-Regulated | 11/14/1991 |  | 11/10/2005
Delfield | Delfield | 7048-P | Reach-in | Refrigerator |  |  |  | Automatic | Non-Ozone-Depleting | Non-Ozone-Depleting | 7.8 |  | 25 | 48 | 25 | 6.57 |  | Non Federally-Regulated | 05/15/2000 |  | 08/01/2005
Delfield | Shelleyglas | KCM-60 | Reach-in | Refrigerator |  |  |  | Manual | Non-Ozone-Depleting | Non-Ozone-Depleting | 13.1 |  | 36 | 60 | 30 | 3.07 |  | Non Federally-Regulated | 03/18/1997 |  | 03/31/1998
ITW Food Equipment Group, LLC. | Traulsen | GHT1-32WPUT | Reach-in | Refrigerator |  |  |  | Automatic | Non-Ozone-Depleting | Non-Ozone-Depleting | 25 |  | 83 | 30 | 38 | 4.1 |  | Non Federally-Regulated | 12/28/1995 |  | 03/18/1997
Delfield | Shelleymatic | NDFA-16 | Reach-in | Refrigerator |  |  |  | Automatic | Non-Ozone-Depleting | Non-Ozone-Depleting | 26.2 |  | 49 | 62 | 34 | 5.01 |  | Non Federally-Regulated | 03/31/1998 |  | 05/15/2000
Delfield | Shelleymatic | N10-1313-37 | Reach-in | Refrigerator |  |  |  | Manual | Non-Ozone-Depleting | Non-Ozone-Depleting | 21.9 |  | 37 | 55 | 32 | 2.72 |  | Non Federally-Regulated | 05/28/1993 |  | 06/30/1993
Delfield | Delfield | 6025XL-S | Reach-in | Refrigerator |  |  |  | Automatic | Non-Ozone-Depleting | Non-Ozone-Depleting | 20 |  | 81 | 26 | 33 | 3.56 | 4.04 | Non Federally-Regulated | 11/21/2006 |  | 05/18/2007
ITW Food Equipment Group, LLC. | Traulsen | GLT1-32WUT | Reach-in | Freezer |  |  |  | Automatic | Non-Ozone-Depleting | Non-Ozone-Depleting | 24 |  | 83 | 24 | 35 | 12.2 |  | Non Federally-Regulated | 12/28/1995 |  | 03/18/1997
Delfield | Spec Line | SLRRT34-GS | Reach-in | Refrigerator |  |  |  | Automatic | Non-Ozone-Depleting | Non-Ozone-Depleting | 38 |  | 86 | 34 | 38 | 10.41 |  | Non Federally-Regulated | 03/18/1997 |  | 03/31/1998
Universal Nolin | Universal Nolin | MC260********** | Reach-in | Refrigerator |  |  |  | Automatic | Non-Ozone-Depleting | Non-Ozone-Depleting | 9.08 |  | 54 | 25 | 24 | 2.15 |  | Federally-Regulated Commercial & Industrial Equipment | 02/09/2010 |  | 02/09/2010
Delfield | Shelleymatic | N-860 | Reach-in | Refrigerator |  |  |  | Manual | Ozone-Depleting | Ozone-Depleting | 13.4 |  | 37 | 42 | 28 | 1.9 |  | Non Federally-Regulated | 12/28/1995 |  | 03/18/1997
True Manufacturing Co. | True | GDM-12FC | Reach-in | Medium-temperature application | Vertical Closed Transparent | Self-contained | Non-Hybrid | Manual | Non-Ozone-Depleting | Non-Ozone-Depleting | 11.5 |  | 63 | 25 | 24 | 2.01 | 4.72 | Federally-Regulated Commercial & Industrial Equipment | 11/26/2012 |  | 07/24/2015
ITW Food Equipment Group, LLC. | Traulsen | G22003 | Reach-in | Freezer |  |  |  | Automatic | Non-Ozone-Depleting | Non-Ozone-Depleting | 46 |  | 84 | 53 | 35 | 16.48 | 19.78 | Non Federally-Regulated | 06/09/2006 |  | 05/10/2010
Beverage-Air | Beverage-Air | MT17-** | Reach-in | Refrigerator |  |  |  | Automatic | Non-Ozone-Depleting | Non-Ozone-Depleting | 16.5 |  | 60 | 36 | 24 | 5.12 | 8.62 | Non Federally-Regulated | 08/17/2004 |  | 10/24/2005
Delfield | Delfield | 4248-ST | Reach-in | Refrigerator |  |  |  | Automatic | Ozone-Depleting | Ozone-Depleting | 11.9 |  | 40 | 48 | 31 | 2.76 |  | Non Federally-Regulated | 12/28/1995 |  | 03/18/1997
Delfield | Delfield | N6-1313-37 | Milk or Beverage Cabinet | Refrigerator |  |  |  | Manual | Non-Ozone-Depleting | Non-Ozone-Depleting | 13 |  | 37 | 36 | 28 | 1.88 |  | Non Federally-Regulated | 12/07/1993 |  | 08/02/2005
Delfield | Delfield | SLR29-S | Reach-in | Refrigerator |  |  |  | Automatic | Non-Ozone-Depleting | Non-Ozone-Depleting | 24 |  | 84 | 29 | 35 | 5.18 |  | Non Federally-Regulated | 03/18/1997 |  | 05/15/2000
Delfield | Shelleymatic | NLFAC-16 | Reach-in | Refrigerator |  |  |  | Automatic | Non-Ozone-Depleting | Non-Ozone-Depleting | 24.9 |  | 42 | 68 | 32 | 3.97 | 4.53 | Non Federally-Regulated | 06/30/1997 |  | 03/31/1998
Randell Manufacturing, Inc. | Randell Manufacturing, Inc. | 2010P | Pass-Through | Refrigerator |  |  |  | Automatic | Non-Ozone-Depleting | Non-Ozone-Depleting | 24.81 |  | 82 | 30 | 34 | 5.72 | 7.32 | Non Federally-Regulated | 04/22/2003 |  | 03/12/2009
Delfield | Delfield | 9036 | Reach-in | Refrigerator |  |  |  | Automatic | Ozone-Depleting | Ozone-Depleting | 3.7 |  | 20 | 36 | 22 | 3.6 |  | Non Federally-Regulated | 10/08/1992 |  | 05/25/1993
Delfield | Mark V | V18660-P32 | Reach-in | Refrigerator |  |  |  | Automatic | No Match | No Match | 12.2 |  | 36 | 60 | 32 | 6.82 |  | Non Federally-Regulated | 06/30/1993 |  | 12/28/1995
Delfield | Delfield | MFSC-31 | Reach-in | Refrigerator |  |  |  | Manual | No Match | No Match | 8.7 |  | 28 | 42 | 27 | 1.47 |  | Non Federally-Regulated | 06/30/1993 |  | 12/28/1995
True Manufacturing Co. | True | GDM-43 | Reach-in | Refrigerator |  |  |  | Manual | Non-Ozone-Depleting | Non-Ozone-Depleting | 37.3 |  | 79 | 47 | 30 | 5.3 | 7.82 | Non Federally-Regulated | 08/20/2007 |  | 07/24/2015
Delfield | Delfield | SAR1N-G | Reach-in | Refrigerator |  |  |  | Automatic | Non-Ozone-Depleting | Non-Ozone-Depleting | 20.97 |  | 81 | 25 | 34 | 4.65 | 8.38 | Non Federally-Regulated | 09/25/2006 |  | 08/13/2007
Continental Refrigerator | Continental Refrigerator | DL3RE-GD | Reach-in | Refrigerator |  |  |  | Automatic | Non-Ozone-Depleting | Non-Ozone-Depleting | 81.78 |  | 87 | 85 | 36 | 17.92 | 13.15 | Non Federally-Regulated | 11/21/2002 |  | 03/12/2009
Beverage-Air | Beverage-Air | BZ16******** | Reach-in | Refrigerator |  |  |  | Automatic | Non-Ozone-Depleting | Non-Ozone-Depleting | 16 |  | 62 | 36 | 32 | 26.23 |  | Non Federally-Regulated | 08/17/2004 |  | 10/24/2005
Delfield | Shelleyglas | KCF-36 | Reach-in | Freezer |  |  |  | Manual | Non-Ozone-Depleting | Non-Ozone-Depleting | 9.3 |  | 36 | 36 | 30 | 4.05 |  | Non Federally-Regulated | 03/18/1997 |  | 03/31/1998
Beverage-Air | Beverage-Air | UCR48A*** | Undercounter | Refrigerator |  |  |  | Automatic | Non-Ozone-Depleting | Non-Ozone-Depleting | 11.7 |  | 35 | 48 | 29 | 2.62 | 5.68 | Non Federally-Regulated | 08/17/2004 |  | 10/24/2005
Delfield | Shelleymatic | SCF-32 | Ice Cream Cabinet | Freezer |  |  |  | Manual | Non-Ozone-Depleting | Non-Ozone-Depleting | 8.3 |  | 37 | 33 | 28 | 5.95 |  | Non Federally-Regulated | 06/30/1997 |  | 08/01/2005
Beverage-Air | Beverage-Air | ER48-1A*G-XDX** | Reach-in | Refrigerator |  |  |  | Automatic | Non-Ozone-Depleting | Non-Ozone-Depleting | 46.6 |  | 85 | 52 | 30 | 8.93 | 12.79 | Non Federally-Regulated | 01/06/2006 |  | 05/04/2007
Delfield | Mark V | V15048-M | Reach-in | Refrigerator |  |  |  | Automatic | Non-Ozone-Depleting | Non-Ozone-Depleting | 22.5 |  | 78 | 48 | 32 | 7.7 |  | Non Federally-Regulated | 05/25/1993 |  | 06/30/1993
Delfield | Delfield | 6025XL-GH | Reach-in | Refrigerator |  |  |  | Automatic | Non-Ozone-Depleting | Non-Ozone-Depleting | 20 |  | 81 | 26 | 33 | 6.56 | 8.21 | Non Federally-Regulated | 09/25/2006 |  | 05/18/2007
Beverage-Air | Beverage-Air | MT23 | Reach-in | Refrigerator |  |  |  | Automatic | Non-Ozone-Depleting | Non-Ozone-Depleting | 22.8 |  | 78 | 27 | 30 | 6.16 | 9.7 | Non Federally-Regulated | 03/07/2003 |  | 08/17/2004
Delfield | Delfield | V18724-4 | Reach-in | Refrigerator |  |  |  | Automatic | Ozone-Depleting | Ozone-Depleting | 12.5 |  | 70 | 24 | 32 | 2.55 |  | Non Federally-Regulated | 12/28/1995 |  | 03/18/1997
Delfield | Mark V | V179114 | Reach-in | Refrigerator |  |  |  | Automatic | Non-Ozone-Depleting | Non-Ozone-Depleting | 7.8 |  | 36 | 99 | 32 | 3.45 |  | Non Federally-Regulated | 05/25/1993 |  | 06/30/1993
Delfield | Delfield | 5272-P | Reach-in | Refrigerator |  |  |  | Automatic | Non-Ozone-Depleting | Non-Ozone-Depleting | 29 |  | 55 | 72 | 24 | 11.87 |  | Non Federally-Regulated | 05/15/2000 |  | 08/01/2005
Hussmann Corporation/Hussmann Chino Lab | Hussmann Corp. | LBN-6 | Ice Cream Cabinet | Freezer |  |  |  | Automatic | Non-Ozone-Depleting | Non-Ozone-Depleting | 22.03 |  | 39 | 72 | 33 | 18.52 | 19.72 | Non Federally-Regulated | 08/18/2008 |  | 12/31/2008
McCall Refrigeration | McCall | 4-4020F01A | Reach-in | Freezer |  |  |  | Automatic | Non-Ozone-Depleting | Non-Ozone-Depleting | 22.4 |  | 85 | 28 | 35 | 10.45 | 10.34 | Non Federally-Regulated | 12/06/2002 |  | 03/12/2009
Delfield | Delfield | 406-C6P | Reach-in | Refrigerator |  |  |  | Automatic | Non-Ozone-Depleting | Non-Ozone-Depleting | 5.7 |  | 33 | 27 | 29 | 3.41 |  | Non Federally-Regulated | 03/31/1998 |  | 05/15/2000
PREMIERE Corporation | Turbo Air | TGF-13F | Reach-in | Freezer |  |  |  | Automatic | Non-Ozone-Depleting | Non-Ozone-Depleting | 9.1 |  | 39 | 61 | 28 | 4.88 | 13.65 | Non Federally-Regulated | 02/11/2006 |  | 01/14/2015
Delfield | Delfield | 5248-M | Reach-in | Refrigerator |  |  |  | Automatic | No Match | No Match | 18 |  | 55 | 48 | 24 | 7.11 |  | Non Federally-Regulated | 06/30/1993 |  | 12/28/1995
ITW Food Equipment Group, LLC. | Traulsen | RFC2-32WSC | Reach-in | Refrigerator |  |  |  | Automatic | No Match | No Match | 18 |  | 34 | 79 | 35 | 6.7 |  | Non Federally-Regulated | 05/26/1992 |  | 12/28/1995
Delfield | Spec Line | SLRPT29-SS | Reach-in | Refrigerator |  |  |  | Automatic | Non-Ozone-Depleting | Non-Ozone-Depleting | 25 |  | 84 | 29 | 38 | 5.84 |  | Non Federally-Regulated | 05/25/1993 |  | 06/30/1993
Delfield | Delfield | SLRPT29-SS | Pass-Through | Refrigerator |  |  |  | Automatic | Non-Ozone-Depleting | Non-Ozone-Depleting | 25 |  | 84 | 29 | 38 | 5.84 |  | Non Federally-Regulated | 10/08/1992 |  | 08/02/2005
Continental Refrigerator | Continental Refrigerator | DL2RE-GD | Reach-in | Refrigerator |  |  |  | Automatic | Non-Ozone-Depleting | Non-Ozone-Depleting | 55.96 |  | 83 | 57 | 36 | 13.99 | 10.06 | Non Federally-Regulated | 11/21/2002 |  | 03/12/2009
Delfield | Mark V | V18666 | Reach-in | Refrigerator |  |  |  | Automatic | Non-Ozone-Depleting | Non-Ozone-Depleting | 14.1 |  | 36 | 66 | 32 | 3.98 |  | Non Federally-Regulated | 03/18/1997 |  | 03/31/1998
Delfield | Delfield | 6025-HG | Reach-in | Refrigerator |  |  |  | Automatic | Non-Ozone-Depleting | Non-Ozone-Depleting | 20 |  | 80 | 25 | 32 | 6.01 |  | Non Federally-Regulated | 03/18/1997 |  | 06/30/1997
Delfield | Delfield | N14-1313-33 | Milk or Beverage Cabinet | Refrigerator |  |  |  | Manual | Non-Ozone-Depleting | Non-Ozone-Depleting | 25.6 |  | 33 | 73 | 32 | 2.54 |  | Non Federally-Regulated | 12/07/1993 |  | 01/21/2005
ITW Food Equipment Group, LLC. | Traulsen | AHT1-32WPUT | Reach-in | Refrigerator |  |  |  | Automatic | Ozone-Depleting | Ozone-Depleting | 25 |  | 99 | 99 | 99 | 4.1 |  | Non Federally-Regulated | 10/18/1991 |  | 11/14/1991
Delfield | Delfield | V15248-S | Reach-in | Refrigerator |  |  |  | Automatic | Ozone-Depleting | Ozone-Depleting | 26.7 |  | 78 | 48 | 32 | 8.92 |  | Non Federally-Regulated | 12/28/1995 |  | 03/18/1997
Delfield | Delfield | SCF-51 | Reach-in | Refrigerator |  |  |  | Manual | No Match | No Match | 12.7 |  | 28 | 42 | 27 | 6.56 |  | Non Federally-Regulated | 06/30/1993 |  | 12/28/1995
Carrier Corp. | Carrier | MC2000S | Reach-in | Refrigerator |  |  |  | Automatic | Non-Ozone-Depleting | Non-Ozone-Depleting | 64.96 |  | 78 | 78 | 32 | 8.63 | 15.94 | Non Federally-Regulated | 09/15/2006 |  | 07/24/2015
AHT Cooling Systems, GmbH | AHT | RIO S 175 | Ice Cream Cabinet | Ice-cream application | Horizontal Closed Transparent | Self-contained | Non-Hybrid | Manual | Non-Ozone-Depleting | Non-Ozone-Depleting |  | 8.51 | 35 | 69 | 26 | 4.03 | 5.2 | Federally-Regulated Commercial & Industrial Equipment | 01/17/2012 |  | 02/13/2012
True Manufacturing Co. | True | GDM-41C-48 | Reach-in | Medium-temperature application | Vertical Closed Transparent | Self-contained | Non-Hybrid | Manual | Non-Ozone-Depleting | Non-Ozone-Depleting | 14.8 |  | 48 | 48 | 24 | 2.29 | 5.12 | Federally-Regulated Commercial & Industrial Equipment | 08/27/2012 |  | 07/24/2015
ITW Food Equipment Group, LLC. | Traulsen | G10010 | Reach-in | Refrigerator |  |  |  | Automatic | Non-Ozone-Depleting | Non-Ozone-Depleting | 24.2 |  | 83 | 30 | 35 | 3.12 | 7.25 | Non Federally-Regulated | 03/26/2003 |  | 11/10/2005
Delfield | Mark V | V184114 | Preparation Table | Refrigerator |  |  |  | Automatic | Non-Ozone-Depleting | Non-Ozone-Depleting | 25.8 |  | 36 | 99 | 32 | 9.39 |  | Non Federally-Regulated | 06/30/1997 |  | 08/02/2005
Hobart Corp. | Hobart | QF-1 | Reach-in | Freezer |  |  |  | Automatic | Non-Ozone-Depleting | Non-Ozone-Depleting | 23.1 |  | 77 | 28 | 34 | 10.6 |  | Non Federally-Regulated | 11/09/2000 |  | 12/01/2004
Delfield | Delfield | 4048-10 | Reach-in | Refrigerator |  |  |  | Automatic | Non-Ozone-Depleting | Non-Ozone-Depleting | 11.4 |  | 42 | 48 | 29 | 3.54 |  | Non Federally-Regulated | 03/18/1997 |  | 03/31/1998
Delfield | Delfield | 5072-M | Reach-in | Refrigerator |  |  |  | Automatic | Ozone-Depleting | Ozone-Depleting | 38 |  | 55 | 72 | 30 | 9.62 |  | Non Federally-Regulated | 10/08/1992 |  | 05/25/1993
Delfield | Delfield | 549-CR | Reach-in | Refrigerator |  |  |  | Automatic | Ozone-Depleting | Ozone-Depleting | 17.8 |  | 46 | 49 | 35 | 10.64 |  | Non Federally-Regulated | 10/08/1992 |  | 05/25/1993
Delfield | Mark V | V185114 | Preparation Table | Refrigerator |  |  |  | Automatic | Non-Ozone-Depleting | Non-Ozone-Depleting | 25.8 |  | 36 | 99 | 32 | 8.26 |  | Non Federally-Regulated | 05/25/1993 |  | 06/30/1997
ITW Food Equipment Group, LLC. | Traulsen | DLT1-32NUT | Reach-in | Freezer |  |  |  | Automatic | Non-Ozone-Depleting | Non-Ozone-Depleting | 24 |  | 83 | 24 | 35 | 12.2 |  | Non Federally-Regulated | 12/15/1995 |  | 12/28/1995
ITW Food Equipment Group, LLC. | Traulsen | GLT1-32WUTFF | Reach-in | Freezer |  |  |  | Automatic | Non-Ozone-Depleting | Non-Ozone-Depleting | 23 |  | 83 | 30 | 36 | 11.6 |  | Non Federally-Regulated | 11/14/1991 |  | 05/26/1992
Beverage-Air | Beverage-Air | PR24-1A*S***** | Reach-in | Refrigerator |  |  |  | Automatic | Non-Ozone-Depleting | Non-Ozone-Depleting | 22 |  | 79 | 26 | 32 | 4.78 | 5.51 | Non Federally-Regulated | 10/24/2005 |  | 03/12/2009
Delfield | Delfield | V18736 | Reach-in | Refrigerator |  |  |  | Automatic | Non-Ozone-Depleting | Non-Ozone-Depleting | 5.5 |  | 36 | 36 | 32 | 2.06 |  | Non Federally-Regulated | 03/18/1997 |  | 05/15/2000
ITW Food Equipment Group, LLC. | Traulsen | ADT1-32DUT | Reach-in | Refrigerator-Freezer w/1 refri |  |  |  | Automatic | Non-Ozone-Depleting | Non-Ozone-Depleting | 20 |  | 83 | 24 | 35 | 9.3 |  | Non Federally-Regulated | 03/31/1998 |  | 05/15/2000
PREMIERE Corporation | Turbo Air | MSR-49G-2 | Reach-in | Refrigerator |  |  |  | Automatic | Non-Ozone-Depleting | Non-Ozone-Depleting | 44 |  | 78 | 54 | 32 | 12.25 | 12.34 | Non Federally-Regulated | 04/08/2005 |  | 03/12/2009
True Manufacturing Co. | True | TUC-36 | Reach-in | Refrigerator |  |  |  | Automatic | Non-Ozone-Depleting | Non-Ozone-Depleting | 8.9 |  | 36 | 36 | 30 | 2.08 | 2.93 | Non Federally-Regulated | 08/02/2007 |  | 07/24/2015
Continental Refrigerator | Continental Refrigerator | 1R-GD-PT | Pass-Through | Refrigerator |  |  |  | Automatic | Non-Ozone-Depleting | Non-Ozone-Depleting | 20.05 |  | 82 | 26 | 36 | 7.98 | 5.75 | Non Federally-Regulated | 11/21/2002 |  | 03/12/2009
Delfield | Spec Line | SLRPT29-GS | Reach-in | Refrigerator |  |  |  | Automatic | No Match | No Match | 25 |  | 84 | 29 | 38 | 9.46 |  | Non Federally-Regulated | 06/30/1993 |  | 12/28/1995
McCall Refrigeration | Kolpak | SX-2CP | Reach-in | Refrigerator |  |  |  | Automatic | Non-Ozone-Depleting | Non-Ozone-Depleting | 48.6 |  | 80 | 55 | 35 | 3.34 | 8.84 | Non Federally-Regulated | 12/19/2005 |  | 03/13/2008
True Manufacturing Co. | True | GDM-47 | Reach-in | Medium-temperature application | Vertical Closed Transparent | Self-contained | Non-Hybrid | Manual | Non-Ozone-Depleting | Non-Ozone-Depleting | 44.2 |  | 79 | 55 | 30 | 6.15 | 8.64 | Federally-Regulated Commercial & Industrial Equipment | 11/26/2012 |  | 07/24/2015
Hobart Corp. | Hobart | SQ2 | Reach-in | Refrigerator |  |  |  | Automatic | Ozone-Depleting | Ozone-Depleting | 36.2 |  | 78 | 55 | 29 | 6.24 |  | Non Federally-Regulated | 01/17/2001 |  | 12/01/2004
True Manufacturing Co. | True | STA2R-4HS | Reach-in | Medium-temperature application | Vertical Closed Solid | Self-contained | Non-Hybrid | Automatic | Non-Ozone-Depleting | Non-Ozone-Depleting | 22 |  | 78 | 53 | 34 | 4.13 | 4.24 | Federally-Regulated Commercial & Industrial Equipment | 11/08/2012 |  | 07/24/2015
Beverage-Air | Beverage-Air | SP27**** | Preparation Table | Refrigerator |  |  |  | Automatic | Non-Ozone-Depleting | Non-Ozone-Depleting | 6.4 |  | 46 | 27 | 34 | 0.23 |  | Non Federally-Regulated | 08/17/2004 |  | 10/24/2005
ITW Food Equipment Group, LLC. | Traulsen | RHT1-26WPUT | Reach-in | Refrigerator |  |  |  | Automatic | No Match | No Match | 20 |  | 83 | 30 | 32 | 6.1 |  | Non Federally-Regulated | 05/26/1992 |  | 12/28/1995
ITW Food Equipment Group, LLC. | Traulsen | RFC2-32WSC | Reach-in | Refrigerator |  |  |  | Automatic | Non-Ozone-Depleting | Non-Ozone-Depleting | 18 |  | 34 | 79 | 35 | 6.7 |  | Non Federally-Regulated | 03/18/1997 |  | 05/15/2000
Delfield | Mark V | V18766 | Reach-in | Refrigerator |  |  |  | Automatic | Non-Ozone-Depleting | Non-Ozone-Depleting | 14.1 |  | 36 | 66 | 32 | 5.23 |  | Non Federally-Regulated | 03/31/1998 |  | 05/15/2000
Frigoglass North America Ltd. Co. | Miracool by Frigoglass | MC1100S [R744] | Reach-in | Pull-down application | Vertical Closed Transparent | Self-contained | Non-Hybrid | Automatic | Non-Ozone-Depleting | Non-Ozone-Depleting | 37.91 | 1542.75 | 78 | 44 | 32 | 5.45 | 8.29 | Federally-Regulated Commercial & Industrial Equipment | 11/07/2012 |  | 12/03/2012
Delfield | Mark V | V18866-F | Reach-in | Freezer |  |  |  | Automatic | Non-Ozone-Depleting | Non-Ozone-Depleting | 10.1 |  | 36 | 66 | 32 | 12.18 |  | Non Federally-Regulated | 03/31/1998 |  | 05/15/2000
Delfield | Mark V | V18660 | Reach-in | Refrigerator |  |  |  | Automatic | Non-Ozone-Depleting | Non-Ozone-Depleting | 12.2 |  | 36 | 60 | 32 | 3.55 |  | Non Federally-Regulated | 03/18/1997 |  | 03/31/1998
True Manufacturing Co. | True | GDM-10RF | Reach-in | Medium-temperature application | Vertical Closed Transparent | Self-contained | Non-Hybrid | Manual | Non-Ozone-Depleting | Non-Ozone-Depleting | 9.2 |  | 54 | 25 | 24 | 1.84 | 4.44 | Federally-Regulated Commercial & Industrial Equipment | 11/26/2012 |  | 07/24/2015
W C Wood | United | UF180 | Reach-in | Freezer |  |  |  | Manual | No Match | No Match | 16.9 |  | 66 | 30 | 27 | 2.03 |  | Non Federally-Regulated | 06/30/1993 |  | 12/28/1995
Delfield | Mark V | V17990 | Reach-in | Refrigerator |  |  |  | Automatic | Ozone-Depleting | Ozone-Depleting | 5.8 |  | 36 | 90 | 32 | 2.97 |  | Non Federally-Regulated | 12/28/1995 |  | 03/18/1997
Delfield | Delfield | SARPT1-G | Pass-Through | Refrigerator |  |  |  | Automatic | Non-Ozone-Depleting | Non-Ozone-Depleting | 26.64 |  | 81 | 29 | 36 | 7.79 | 9.35 | Non Federally-Regulated | 09/25/2006 |  | 03/21/2008
McCall Refrigeration | Kolpak | S-3C | Reach-in | Refrigerator |  |  |  | Automatic | Non-Ozone-Depleting | Non-Ozone-Depleting | 72 |  | 80 | 83 | 35 | 5.35 | 11.76 | Non Federally-Regulated | 12/19/2005 |  | 03/13/2008
Delfield | Mark V | V18472 | Reach-in | Refrigerator |  |  |  | Automatic | Non-Ozone-Depleting | Non-Ozone-Depleting | 15.8 |  | 36 | 72 | 32 | 6.19 |  | Non Federally-Regulated | 05/25/1993 |  | 06/30/1993
Delfield | Delfield | 4248-UC | Reach-in | Refrigerator |  |  |  | Automatic | No Match | No Match | 11.9 |  | 36 | 48 | 31 | 2.76 |  | Non Federally-Regulated | 06/30/1993 |  | 12/28/1995
Delfield | Delfield | 7048-M | Reach-in | Refrigerator |  |  |  | Automatic | Ozone-Depleting | Ozone-Depleting | 7.8 |  | 25 | 48 | 25 | 5.54 |  | Non Federally-Regulated | 12/28/1995 |  | 03/18/1997
True Manufacturing Co. | True | GDM-12 | Reach-in | Refrigerator |  |  |  | Manual | Non-Ozone-Depleting | Non-Ozone-Depleting | 10.1 |  | 62 | 25 | 23 | 2.49 | 4.55 | Non Federally-Regulated | 03/13/2007 |  | 07/24/2015
AHT Cooling Systems, GmbH | AHT | RIO S 150 | Ice Cream Cabinet | Ice-cream application | Horizontal Closed Transparent | Self-contained | Non-Hybrid | Manual | Non-Ozone-Depleting | Non-Ozone-Depleting |  | 7.18 | 35 | 60 | 26 | 4.06 | 4.45 | Federally-Regulated Commercial & Industrial Equipment | 01/17/2012 |  | 02/13/2012
ITW Food Equipment Group, LLC. | Traulsen | GLT1-32DUT | Reach-in | Freezer |  |  |  | Automatic | Ozone-Depleting | Ozone-Depleting | 24 |  | 99 | 99 | 99 | 12.2 |  | Non Federally-Regulated | 10/18/1991 |  | 11/14/1991
Delfield | Delfield | 1448 | Reach-in | Refrigerator |  |  |  | Automatic | Ozone-Depleting | Ozone-Depleting | 6.8 |  | 25 | 48 | 31 | 2.34 |  | Non Federally-Regulated | 12/28/1995 |  | 03/18/1997
Delfield | Delfield | KCM-74 | Milk or Beverage Cabinet | Refrigerator |  |  |  | Manual | Ozone-Depleting | Ozone-Depleting | 16.5 |  | 36 | 74 | 30 | 3.19 |  | Non Federally-Regulated | 10/08/1992 |  | 12/07/1993
Delfield | Delfield | FFSC-3324 | Reach-in | Freezer |  |  |  | Manual | Ozone-Depleting | Ozone-Depleting | 7.3 |  | 28 | 29 | 27 | 3.95 |  | Non Federally-Regulated | 12/28/1995 |  | 03/18/1997
ITW Food Equipment Group, LLC. | Traulsen | ALT1-32NUT | Reach-in | Freezer |  |  |  | Automatic | Non-Ozone-Depleting | Non-Ozone-Depleting | 24 |  | 83 | 24 | 35 | 12.2 |  | Non Federally-Regulated | 12/28/1995 |  | 03/18/1997
Delfield | Shelleymatic | N10-1313-37 | Reach-in | Refrigerator |  |  |  | Manual | Ozone-Depleting | Ozone-Depleting | 21.9 |  | 37 | 55 | 32 | 2.72 |  | Non Federally-Regulated | 12/28/1995 |  | 03/18/1997
Randell Manufacturing, Inc. | Randell Manufacturing, Inc. | 2020 | Reach-in | Refrigerator |  |  |  | Automatic | Non-Ozone-Depleting | Non-Ozone-Depleting | 46.08 |  | 82 | 55 | 34 | 6.95 | 9.98 | Non Federally-Regulated | 04/02/2003 |  | 03/12/2009
Delfield | Delfield | 18693-BMT | Reach-in | Refrigerator |  |  |  | Automatic | Non-Ozone-Depleting | Non-Ozone-Depleting | 24.3 |  | 40 | 93 | 32 | 5.71 |  | Non Federally-Regulated | 03/18/1997 |  | 03/31/1998
Delfield | Delfield | V18496 | Preparation Table | Refrigerator |  |  |  | Automatic | Non-Ozone-Depleting | Non-Ozone-Depleting | 22.2 |  | 36 | 96 | 32 | 8.19 |  | Non Federally-Regulated | 10/08/1992 |  | 08/02/2005
McCall Refrigeration | Kolpak | SXI-1F | Reach-in | Freezer |  |  |  | Automatic | Non-Ozone-Depleting | Non-Ozone-Depleting | 22.4 |  | 80 | 28 | 35 | 7.54 | 11.75 | Non Federally-Regulated | 07/01/2004 |  | 03/13/2008
McCall Refrigeration | Koolaire | KR-1 | Reach-in | Refrigerator |  |  |  | Automatic | Non-Ozone-Depleting | Non-Ozone-Depleting | 22 |  | 85 | 28 | 34 | 4.96 | 4.24 | Non Federally-Regulated | 11/26/2002 |  | 03/12/2009
Delfield | Delfield | 5072-M | Reach-in | Refrigerator |  |  |  | Automatic | Non-Ozone-Depleting | Non-Ozone-Depleting | 38 |  | 55 | 72 | 30 | 9.62 |  | Non Federally-Regulated | 05/25/1993 |  | 06/30/1993
Delfield | Delfield | 6025-S | Reach-in | Refrigerator |  |  |  | Automatic | Non-Ozone-Depleting | Non-Ozone-Depleting | 20 |  | 80 | 25 | 32 | 2.75 |  | Non Federally-Regulated | 03/18/1997 |  | 06/30/1997
Delfield | Delfield | N-1530 | Reach-in | Refrigerator |  |  |  | Manual | Non-Ozone-Depleting | Non-Ozone-Depleting | 24 |  | 37 | 68 | 28 | 3.02 |  | Non Federally-Regulated | 03/18/1997 |  | 05/15/2000
Delfield | Delfield | V18724-8 | Work-Top Table | Refrigerator-Freezer w/1 refri |  |  |  | Automatic | Non-Ozone-Depleting | Non-Ozone-Depleting | 11.5 |  | 70 | 24 | 32 | 8.65 |  | Non Federally-Regulated | 10/08/1992 |  | 08/01/2005
Delfield | Delfield | MRPT1-SH | Pass-Through | Refrigerator |  |  |  | Automatic | Non-Ozone-Depleting | Non-Ozone-Depleting | 26.64 |  | 81 | 29 | 36 | 3.14 | 4.7 | Non Federally-Regulated | 08/13/2007 |  | 03/21/2008
Beverage-Air | Beverage-Air | DW64*********** | Reach-in | Refrigerator |  |  |  | Automatic | Non-Ozone-Depleting | Non-Ozone-Depleting | 15.8 |  | 34 | 65 | 27 | 3.8 | 4.74 | Non Federally-Regulated | 10/24/2005 |  | 02/13/2008
ITW Food Equipment Group, LLC. | Traulsen | RLT1-32NUT | Reach-in | Freezer |  |  |  | Automatic | Non-Ozone-Depleting | Non-Ozone-Depleting | 24 |  | 83 | 24 | 35 | 12.2 |  | Non Federally-Regulated | 03/18/1997 |  | 05/15/2000
True Manufacturing Co. | True | GDM-49F | Reach-in | Freezer |  |  |  | Automatic | Non-Ozone-Depleting | Non-Ozone-Depleting | 45.2 |  | 78 | 54 | 30 | 24.71 | 47.59 | Non Federally-Regulated | 02/11/2005 |  | 07/24/2015
Delfield | Delfield | 5248-S | Reach-in | Refrigerator |  |  |  | Automatic | Non-Ozone-Depleting | Non-Ozone-Depleting | 18 |  | 55 | 48 | 24 | 9.52 |  | Non Federally-Regulated | 06/30/1997 |  | 03/31/1998
Minus Forty QBD Corp. | Minus Forty | 10USG-* | Ice Cream Cabinet | Freezer |  |  |  | Automatic | Non-Ozone-Depleting | Non-Ozone-Depleting | 9.16 |  | 54 | 27 | 27 | 10.49 | 10.97 | Federally-Regulated Commercial & Industrial Equipment | 03/18/2010 |  | 09/29/2011
Delfield | Delfield | V18724-10 | Reach-in | Freezer |  |  |  | Automatic | No Match | No Match | 12.5 |  | 70 | 24 | 32 | 11.2 |  | Non Federally-Regulated | 06/30/1993 |  | 12/28/1995
McCall Refrigeration | Koolaire | KR-2L | Reach-in | Refrigerator |  |  |  | Automatic | Non-Ozone-Depleting | Non-Ozone-Depleting | 49 |  | 85 | 55 | 34 | 10.35 | 0 | Non Federally-Regulated | 11/26/2002 |  | 12/01/2004
Minus Forty QBD Corp. | QBD Cooling Systems, Inc. | CD26-L1T5 | Reach-in | Refrigerator |  |  |  | Automatic | Non-Ozone-Depleting | Non-Ozone-Depleting | 23.13 |  | 79 | 31 | 30 | 4.15 | 6.12 | Non Federally-Regulated | 09/28/2007 |  | 11/10/2008
Hussmann Corporation/Hussmann Chino Lab | Hussmann Corp. | HGL-1TS | Reach-in | Freezer |  |  |  | Automatic | Non-Ozone-Depleting | Non-Ozone-Depleting | 20.91 |  | 91 | 29 | 36 | 23.39 | 24.76 | Non Federally-Regulated | 05/19/2005 |  | 03/12/2009
ITW Food Equipment Group, LLC. | Traulsen | ALT1-32DUT | Reach-in | Freezer |  |  |  | Automatic | Non-Ozone-Depleting | Non-Ozone-Depleting | 17 |  | 83 | 24 | 35 | 9.6 |  | Non Federally-Regulated | 12/15/1995 |  | 12/28/1995
Beverage-Air | Beverage-Air | SMF58** | Milk or Beverage Cabinet | Refrigerator |  |  |  | Automatic | Non-Ozone-Depleting | Non-Ozone-Depleting | 24 |  | 47 | 58 | 34 | 5.1 | 5.76 | Non Federally-Regulated | 09/17/2004 |  | 03/12/2009
True Manufacturing Co. | True | T-49F | Reach-in | Freezer |  |  |  | Automatic | Non-Ozone-Depleting | Non-Ozone-Depleting | 42.1 |  | 78 | 54 | 30 | 15.93 | 18.22 | Non Federally-Regulated | 11/29/2006 |  | 07/24/2015
ITW Food Equipment Group, LLC. | Traulsen | RUF1-32WSC | Reach-in | Freezer |  |  |  | Automatic | Non-Ozone-Depleting | Non-Ozone-Depleting | 10 |  | 34 | 53 | 35 | 12.1 |  | Non Federally-Regulated | 03/18/1997 |  | 05/15/2000
Delfield | Mark V | V17984 | Reach-in | Refrigerator |  |  |  | Automatic | Non-Ozone-Depleting | Non-Ozone-Depleting | 5.3 |  | 36 | 84 | 32 | 2.72 |  | Non Federally-Regulated | 05/25/1993 |  | 06/30/1993
ITW Food Equipment Group, LLC. | Traulsen | ADT1-32WUT | Reach-in | Refrigerator-Freezer w/1 refri |  |  |  | Automatic | Non-Ozone-Depleting | Non-Ozone-Depleting | 20.6 |  | 83 | 30 | 35 | 10 |  | Non Federally-Regulated | 03/31/1998 |  | 05/15/2000
Refrigeradoras de Guatemala | Fogel | V-630 | Reach-in | Refrigerator |  |  |  | Automatic | Non-Ozone-Depleting | Non-Ozone-Depleting | 21.5 |  | 78 | 44 | 20 | 8.15 | 8.47 | Non Federally-Regulated | 05/24/2006 |  | 08/01/2007
Delfield | Delfield | 7048-S | Reach-in | Refrigerator |  |  |  | Automatic | Ozone-Depleting | Ozone-Depleting | 7.8 |  | 25 | 48 | 25 | 6.53 |  | Non Federally-Regulated | 10/08/1992 |  | 05/25/1993
AHT Cooling Systems, GmbH | AHT | SAO PAULO H 175 G | Reach-in | Freezer |  |  |  | Manual | Non-Ozone-Depleting | Non-Ozone-Depleting | 17.58 |  | 35 | 69 | 28 | 3.97 | 17.29 | Non Federally-Regulated | 10/12/2009 |  | 04/25/2012
McCall Refrigeration | Kolpak | SX-3FRO1 | Reach-in | Freezer |  |  |  | Automatic | Non-Ozone-Depleting | Non-Ozone-Depleting | 72 |  | 80 | 83 | 35 | 20.82 | 30.94 | Non Federally-Regulated | 12/19/2005 |  | 03/13/2008
Delfield | Shelleymatic | RFFSC-103 | Reach-in | Refrigerator-Freezer w/1 refri |  |  |  | Manual | Non-Ozone-Depleting | Non-Ozone-Depleting | 8.6 |  | 28 | 42 | 27 | 5.95 |  | Non Federally-Regulated | 03/31/1998 |  | 05/15/2000
Delfield | Delfield | 5248-M | Reach-in | Refrigerator |  |  |  | Automatic | Ozone-Depleting | Ozone-Depleting | 18 |  | 55 | 48 | 24 | 7.11 |  | Non Federally-Regulated | 10/08/1992 |  | 05/25/1993
True Manufacturing Co. | True | T-12FG | Reach-in | Freezer |  |  |  | Automatic | Non-Ozone-Depleting | Non-Ozone-Depleting | 10.4 |  | 62 | 25 | 23 | 8.63 | 11.9 | Non Federally-Regulated | 03/13/2007 |  | 07/24/2015
McCall Refrigeration | Koolaire | KR-1L | Reach-in | Refrigerator |  |  |  | Automatic | Non-Ozone-Depleting | Non-Ozone-Depleting | 22 |  | 85 | 28 | 34 | 4.96 | 4.24 | Non Federally-Regulated | 11/26/2002 |  | 03/12/2009
Continental Refrigerator | Continental Refrigerator | DL2R-GD | Reach-in | Refrigerator |  |  |  | Automatic | Non-Ozone-Depleting | Non-Ozone-Depleting | 50.47 |  | 83 | 52 | 36 | 12.61 | 9.4 | Non Federally-Regulated | 11/21/2002 |  | 03/12/2009
Delfield | Delfield | V18754 | Reach-in | Refrigerator |  |  |  | Automatic | Non-Ozone-Depleting | Non-Ozone-Depleting | 10.5 |  | 36 | 54 | 32 | 3.12 |  | Non Federally-Regulated | 03/18/1997 |  | 05/15/2000
Beverage-Air | Beverage-Air | DD48-**** | Reach-in | Refrigerator |  |  |  | Automatic | Non-Ozone-Depleting | Non-Ozone-Depleting | 10.4 |  | 34 | 48 | 23 | 3.6 | 4.06 | Non Federally-Regulated | 09/13/2004 |  | 10/01/2004
Delfield | Delfield | 5248-P | Reach-in | Refrigerator |  |  |  | Automatic | Non-Ozone-Depleting | Non-Ozone-Depleting | 18 |  | 55 | 48 | 24 | 9.88 |  | Non Federally-Regulated | 03/31/1998 |  | 05/15/2000
PREMIERE Corporation | Turbo Air | TGF-47SD* | Reach-in | Low-temperature application (f | Vertical Closed Transparent | Self-contained | Non-Hybrid | Automatic | Non-Ozone-Depleting | Non-Ozone-Depleting | 39 |  | 78 | 55 | 28 | 20.58 | 33.35 | Federally-Regulated Commercial & Industrial Equipment | 08/06/2012 |  | 01/13/2015
Beverage-Air | Beverage-Air | PR48-1A*S*** | Reach-in | Refrigerator |  |  |  | Automatic | Non-Ozone-Depleting | Non-Ozone-Depleting | 46.8 |  | 85 | 52 | 30 | 4.52 | 10.07 | Non Federally-Regulated | 08/17/2004 |  | 10/24/2005
Delfield | Delfield | 18666-BST | Reach-in | Refrigerator |  |  |  | Automatic | Non-Ozone-Depleting | Non-Ozone-Depleting | 16.7 |  | 36 | 66 | 32 | 4.29 |  | Non Federally-Regulated | 03/31/1998 |  | 05/15/2000
Delfield | Delfield | N10-1313-37 | Reach-in | Refrigerator |  |  |  | Manual | Ozone-Depleting | Ozone-Depleting | 21.9 |  | 37 | 55 | 32 | 2.72 |  | Non Federally-Regulated | 12/28/1995 |  | 03/18/1997
Delfield | Delfield | V18654 | Reach-in | Refrigerator |  |  |  | Automatic | Non-Ozone-Depleting | Non-Ozone-Depleting | 10.5 |  | 36 | 54 | 32 | 3.12 |  | Non Federally-Regulated | 03/18/1997 |  | 05/15/2000
ITW Food Equipment Group, LLC. | Traulsen | RUC3-32WSC | Reach-in | Refrigerator |  |  |  | Automatic | Ozone-Depleting | Ozone-Depleting | 29 |  | 99 | 99 | 99 | 8.4 |  | Non Federally-Regulated | 10/18/1991 |  | 11/14/1991
Delfield | Mark V | V18660 | Reach-in | Refrigerator |  |  |  | Automatic | No Match | No Match | 12.2 |  | 36 | 60 | 32 | 3.55 |  | Non Federally-Regulated | 06/30/1993 |  | 12/28/1995
Delfield | Delfield | 225 | Reach-in | Freezer |  |  |  | Manual | No Match | No Match | 2.2 |  | 97 | 97 | 97 | 3.63 |  | Non Federally-Regulated | 06/30/1993 |  | 12/28/1995
McCall Refrigeration | McCall | 7-7020FGDC | Reach-in | Freezer |  |  |  | Automatic | Non-Ozone-Depleting | Non-Ozone-Depleting | 22.4 |  | 79 | 28 | 35 | 23.74 | 20.9 | Non Federally-Regulated | 05/22/2002 |  | 03/12/2009
Delfield | Delfield | V18784 | Reach-in | Refrigerator |  |  |  | Automatic | Ozone-Depleting | Ozone-Depleting | 19.4 |  | 36 | 84 | 32 | 6.13 |  | Non Federally-Regulated | 12/28/1995 |  | 03/18/1997
Delfield | Delfield | 7048-M | Reach-in | Refrigerator |  |  |  | Automatic | Ozone-Depleting | Ozone-Depleting | 7.8 |  | 25 | 48 | 25 | 5.54 |  | Non Federally-Regulated | 10/08/1992 |  | 05/25/1993
ITW Food Equipment Group, LLC. | Traulsen | RHT1-32WPUT | Reach-in | Refrigerator |  |  |  | Automatic | Ozone-Depleting | Ozone-Depleting | 25 |  | 99 | 99 | 99 | 4.1 |  | Non Federally-Regulated | 10/18/1991 |  | 11/14/1991
Delfield | Mark V | V18672 | Reach-in | Refrigerator |  |  |  | Automatic | Non-Ozone-Depleting | Non-Ozone-Depleting | 15.8 |  | 36 | 72 | 32 | 5.13 |  | Non Federally-Regulated | 03/18/1997 |  | 03/31/1998
Delfield | Mark V | V17990 | Reach-in | Refrigerator |  |  |  | Automatic | Non-Ozone-Depleting | Non-Ozone-Depleting | 5.8 |  | 36 | 90 | 32 | 5.24 |  | Non Federally-Regulated | 06/30/1997 |  | 03/31/1998
ITW Food Equipment Group, LLC. | Traulsen | RLT1-32WUTFF | Reach-in | Freezer |  |  |  | Automatic | Ozone-Depleting | Ozone-Depleting | 23 |  | 99 | 99 | 99 | 11.6 |  | Non Federally-Regulated | 10/18/1991 |  | 11/14/1991
Delfield | Delfield | 4260-UC | Undercounter | Refrigerator |  |  |  | Automatic | Non-Ozone-Depleting | Non-Ozone-Depleting | 15.4 |  | 36 | 60 | 31 | 5.94 |  | Non Federally-Regulated | 06/30/1997 |  | 08/01/2005
Delfield | Shelleyglas | KCM-50 | Reach-in | Refrigerator |  |  |  | Manual | Ozone-Depleting | Ozone-Depleting | 8.3 |  | 36 | 50 | 30 | 2.7 |  | Non Federally-Regulated | 12/28/1995 |  | 03/18/1997
Delfield | Mark V | V18448 | Preparation Table | Refrigerator |  |  |  | Automatic | Non-Ozone-Depleting | Non-Ozone-Depleting | 8.7 |  | 36 | 48 | 32 | 4.51 |  | Non Federally-Regulated | 06/30/1997 |  | 08/02/2005
Delfield | Delfield | 402 | Reach-in | Refrigerator |  |  |  | Automatic | No Match | No Match | 5.7 |  | 42 | 27 | 29 | 2.08 |  | Non Federally-Regulated | 06/30/1993 |  | 12/28/1995
ITW Food Equipment Group, LLC. | Traulsen | RDT2-26WUT | Reach-in | Refrigerator-Freezer w/1 refri |  |  |  | Automatic | No Match | No Match | 35.3 |  | 83 | 58 | 29 | 15.2 |  | Non Federally-Regulated | 05/26/1992 |  | 12/28/1995
Beverage-Air | Beverage-Air | PF2-5B*G-XDX*** | Reach-in | Freezer |  |  |  | Automatic | Non-Ozone-Depleting | Non-Ozone-Depleting | 46.6 |  | 85 | 52 | 30 | 22.79 | 48.9 | Non Federally-Regulated | 06/09/2005 |  | 05/04/2007
ITW Food Equipment Group, LLC. | Traulsen | G22003 | Reach-in | Freezer |  |  |  | Automatic | Non-Ozone-Depleting | Non-Ozone-Depleting | 46 |  | 84 | 53 | 35 | 13.94 | 20.59 | Non Federally-Regulated | 11/10/2005 |  | 06/09/2006
Delfield | Delfield | 9048 | Reach-in | Refrigerator |  |  |  | Automatic | Non-Ozone-Depleting | Non-Ozone-Depleting | 5.1 |  | 20 | 48 | 22 | 4.41 |  | Non Federally-Regulated | 03/18/1997 |  | 06/30/1997
Delfield | Delfield | 18699-PTT | Reach-in | Refrigerator |  |  |  | Automatic | No Match | No Match | 25.2 |  | 42 | 99 | 31 | 8.73 |  | Non Federally-Regulated | 06/30/1993 |  | 12/28/1995
W C Wood | Excellence | DBC20S | Reach-in | Refrigerator |  |  |  | Automatic | Non-Ozone-Depleting | Ozone-Depleting | 19.7 |  | 70 | 33 | 29 | 1.23 | 4.01 | Non Federally-Regulated | 03/24/2009 |  | 01/29/2010
Delfield | Delfield | V18896-F | Work-Top Table | Freezer |  |  |  | Automatic | Non-Ozone-Depleting | Non-Ozone-Depleting | 16.1 |  | 36 | 96 | 32 | 21.33 |  | Non Federally-Regulated | 10/08/1992 |  | 08/02/2005
McCall Refrigeration | McCall | 4-4070A | Reach-in | Refrigerator |  |  |  | Automatic | Non-Ozone-Depleting | Non-Ozone-Depleting | 72.6 |  | 85 | 83 | 35 | 9.54 | 9.3 | Non Federally-Regulated | 05/22/2002 |  | 03/12/2009
Delfield | Delfield | UC4148 | Reach-in | Freezer |  |  |  | Automatic | Ozone-Depleting | Ozone-Depleting | 11.4 |  | 36 | 48 | 29 | 5.92 |  | Non Federally-Regulated | 10/08/1992 |  | 05/28/1993
PREMIERE Corporation | Turbo Air | TUF-48SD | Undercounter | Freezer |  |  |  | Automatic | Non-Ozone-Depleting | Non-Ozone-Depleting | 12.6 |  | 30 | 49 | 30 | 7.51 | 6.42 | Non Federally-Regulated | 01/09/2003 |  | 03/12/2009
ITW Food Equipment Group, LLC. | Traulsen | RHT1-26WUT | Reach-in | Refrigerator |  |  |  | Automatic | Non-Ozone-Depleting | Non-Ozone-Depleting | 19 |  | 83 | 30 | 32 | 3.8 |  | Non Federally-Regulated | 12/28/1995 |  | 03/18/1997
Beverage-Air | Beverage-Air | WTR27A | Work-Top Table | Refrigerator |  |  |  | Automatic | Non-Ozone-Depleting | Non-Ozone-Depleting | 6.1 |  | 30 | 27 | 29 | 2.88 |  | Non Federally-Regulated | 09/05/2003 |  | 10/24/2005
Beverage-Air | Beverage-Air | DD94-******* | Reach-in | Refrigerator |  |  |  | Automatic | Non-Ozone-Depleting | Non-Ozone-Depleting | 39.2 |  | 37 | 95 | 27 | 6.41 | 7.66 | Non Federally-Regulated | 10/08/2004 |  | 03/12/2009
Hobart Corp. | Hobart | CU48 | Undercounter | Refrigerator |  |  |  | Automatic | Non-Ozone-Depleting | Non-Ozone-Depleting | 13.1 |  | 29 | 48 | 31 | 2.78 |  | Non Federally-Regulated | 05/01/2001 |  | 12/01/2004
Beverage-Air | Beverage-Air | MT10-***-6** | Reach-in | Refrigerator |  |  |  | Automatic | Non-Ozone-Depleting | Non-Ozone-Depleting | 9.4 |  | 54 | 24 | 24 | 5.2 | 6.39 | Non Federally-Regulated | 08/17/2004 |  | 03/12/2009
Refrigeradoras de Guatemala | Fogel | VR26-BEV | Reach-in | Refrigerator |  |  |  | Automatic | Non-Ozone-Depleting | Non-Ozone-Depleting | 22.06 |  | 78 | 30 | 30 | 5.47 | 5.99 | Non Federally-Regulated | 10/27/2006 |  | 08/01/2007
Continental Refrigerator | Continental Refrigerator | 3FE-GD-PT | Pass-Through | Freezer |  |  |  | Automatic | Non-Ozone-Depleting | Non-Ozone-Depleting | 79.71 |  | 86 | 85 | 36 | 66.92 | 63.88 | Non Federally-Regulated | 11/21/2002 |  | 03/12/2009
Qingdao Haier Special Icebox Co., Ltd. | Innovative Display Works | G-12 | Reach-in | Refrigerator |  |  |  | Manual | Non-Ozone-Depleting | Non-Ozone-Depleting | 10.38 |  | 64 | 25 | 25 | 2.45 | 4.59 | Federally-Regulated Commercial & Industrial Equipment | 01/19/2010 |  | 05/04/2015
Delfield | Mark V | V18760 | Reach-in | Refrigerator |  |  |  | Automatic | Non-Ozone-Depleting | Non-Ozone-Depleting | 12.2 |  | 36 | 60 | 32 | 3.55 |  | Non Federally-Regulated | 03/18/1997 |  | 03/31/1998
Delfield | Delfield | SLF29-G | Reach-in | Freezer |  |  |  | Automatic | Non-Ozone-Depleting | Non-Ozone-Depleting | 24 |  | 84 | 29 | 35 | 16.23 |  | Non Federally-Regulated | 03/18/1997 |  | 05/15/2000
Delfield | Delfield | V17996 | Reach-in | Refrigerator |  |  |  | Automatic | Non-Ozone-Depleting | Non-Ozone-Depleting | 6.3 |  | 36 | 96 | 32 | 3.45 |  | Non Federally-Regulated | 10/08/1992 |  | 06/30/1993
Delfield | Mark V | V15248-P | Reach-in | Refrigerator |  |  |  | Automatic | Non-Ozone-Depleting | Non-Ozone-Depleting | 26.7 |  | 78 | 48 | 32 | 9.65 |  | Non Federally-Regulated | 05/25/1993 |  | 06/30/1993
Beverage-Air | Beverage-Air | UCR60A | Undercounter | Refrigerator |  |  |  | Automatic | Non-Ozone-Depleting | Non-Ozone-Depleting | 14.7 |  | 35 | 60 | 29 | 3.5 | 6.06 | Non Federally-Regulated | 09/05/2003 |  | 08/17/2004
ITW Food Equipment Group, LLC. | Traulsen | UR48WT | Wine Chiller | Refrigerator |  |  |  | Automatic | Non-Ozone-Depleting | Non-Ozone-Depleting | 17 |  | 81 | 30 | 27 | 4.8 |  | Non Federally-Regulated | 05/15/2000 |  | 11/10/2005
Delfield | Spec Line | SLRPT29-SS | Reach-in | Refrigerator |  |  |  | Automatic | Non-Ozone-Depleting | Non-Ozone-Depleting | 25 |  | 84 | 29 | 38 | 5.6 |  | Non Federally-Regulated | 03/31/1998 |  | 05/15/2000
Delfield | Delfield | 4048-8 | Reach-in | Refrigerator |  |  |  | Automatic | Non-Ozone-Depleting | Non-Ozone-Depleting | 11.4 |  | 42 | 48 | 29 | 3.4 |  | Non Federally-Regulated | 03/18/1997 |  | 03/31/1998
Delfield | Spec Line | SLFRI34-G | Ice Cream Cabinet | Freezer |  |  |  | Automatic | Non-Ozone-Depleting | Non-Ozone-Depleting | 35 |  | 86 | 34 | 35 | 16.44 |  | Non Federally-Regulated | 06/30/1997 |  | 05/15/2000
Beverage-Air | Beverage-Air | UCR48A | Undercounter | Refrigerator |  |  |  | Automatic | Non-Ozone-Depleting | Non-Ozone-Depleting | 11.7 |  | 35 | 48 | 29 | 2.62 | 5.68 | Non Federally-Regulated | 09/05/2003 |  | 08/17/2004
Manitowoc Equipment Works | Manitowoc | AV1A/RS1 | Reach-in | Refrigerator |  |  |  | Automatic | Non-Ozone-Depleting | Non-Ozone-Depleting | 23.1 |  | 85 | 26 | 34 | 7.84 |  | Non Federally-Regulated | 03/18/1997 |  | 03/31/1998
McCall Refrigeration | Koolaire | KR-1GD | Reach-in | Refrigerator |  |  |  | Automatic | Non-Ozone-Depleting | Non-Ozone-Depleting | 22.8 |  | 85 | 28 | 34 | 8.94 |  | Non Federally-Regulated | 03/27/2002 |  | 11/26/2002
PREMIERE Corporation | Turbo Air | MSR-23NM | Reach-in | Refrigerator |  |  |  | Automatic | Non-Ozone-Depleting | Non-Ozone-Depleting | 20 |  | 78 | 27 | 31 | 3.17 | 4.04 | Non Federally-Regulated | 01/09/2003 |  | 12/19/2014
AHT Cooling Systems, GmbH | AHT | NUCAB AT400 | Ice Cream Cabinet | Ice-cream application | Horizontal Closed Transparent | Self-contained | Non-Hybrid | Manual | Non-Ozone-Depleting | Non-Ozone-Depleting |  | 7.18 | 36 | 60 | 26 | 4.06 | 4.45 | Federally-Regulated Commercial & Industrial Equipment | 01/17/2012 |  | 02/13/2012
ITW Food Equipment Group, LLC. | Traulsen | RDT1-32WUT | Reach-in | Refrigerator-Freezer w/1 refri |  |  |  | Automatic | No Match | No Match | 20.6 |  | 83 | 30 | 35 | 10 |  | Non Federally-Regulated | 05/26/1992 |  | 12/28/1995
Delfield | Delfield | 402 | Reach-in | Refrigerator |  |  |  | Automatic | Non-Ozone-Depleting | Non-Ozone-Depleting | 5.7 |  | 42 | 27 | 29 | 2.79 |  | Non Federally-Regulated | 03/31/1998 |  | 05/15/2000
Delfield | Delfield | D406 | Undercounter | Refrigerator |  |  |  | Automatic | Non-Ozone-Depleting | Non-Ozone-Depleting | 5.7 |  | 35 | 27 | 29 | 2.18 |  | Non Federally-Regulated | 05/25/1993 |  | 06/30/1997
True Manufacturing Co. | True | GDM-33 | Reach-in | Refrigerator |  |  |  | Automatic | Non-Ozone-Depleting | Non-Ozone-Depleting | 30.29 |  | 78 | 40 | 30 | 5.84 | 6.97 | Non Federally-Regulated | 06/29/2001 |  | 07/24/2015
Delfield | Delfield | 6125-S | Reach-in | Freezer |  |  |  | Automatic | Ozone-Depleting | Ozone-Depleting | 20 |  | 80 | 25 | 32 | 7.6 |  | Non Federally-Regulated | 12/28/1995 |  | 03/18/1997
Delfield | Delfield | V18566 | Preparation Table | Refrigerator |  |  |  | Automatic | Non-Ozone-Depleting | Non-Ozone-Depleting | 14.1 |  | 36 | 66 | 32 | 4.91 |  | Non Federally-Regulated | 10/08/1992 |  | 08/02/2005
McCall Refrigeration | McCall | 2-2070 | Reach-in | Refrigerator |  |  |  | Automatic | Non-Ozone-Depleting | Non-Ozone-Depleting | 72.6 |  | 85 | 83 | 35 | 9.54 | 9.3 | Non Federally-Regulated | 05/22/2002 |  | 03/12/2009
Beverage-Air | Beverage-Air | BB48-**** | Reach-in | Refrigerator |  |  |  | Automatic | Non-Ozone-Depleting | Non-Ozone-Depleting | 10.4 |  | 34 | 48 | 23 | 3.6 | 4.06 | Non Federally-Regulated | 09/13/2004 |  | 10/01/2004
Delfield | Delfield | 5248-S | Reach-in | Refrigerator |  |  |  | Automatic | Non-Ozone-Depleting | Non-Ozone-Depleting | 18 |  | 55 | 48 | 24 | 9.52 |  | Non Federally-Regulated | 05/15/2000 |  | 08/01/2005
PREMIERE Corporation | Turbo Air | TSF-49SD | Reach-in | Low-temperature application (f | Vertical Closed Solid | Self-contained | Non-Hybrid | Automatic | Non-Ozone-Depleting | Non-Ozone-Depleting | 39.9 |  | 78 | 55 | 31 | 11.74 | 17.34 | Federally-Regulated Commercial & Industrial Equipment | 01/24/2012 |  | 01/14/2015
Beverage-Air | Beverage-Air | WTR60A | Work-Top Table | Refrigerator |  |  |  | Automatic | Non-Ozone-Depleting | Non-Ozone-Depleting | 14.5 |  | 30 | 60 | 29 | 3.76 |  | Non Federally-Regulated | 09/05/2003 |  | 08/17/2004
ITW Food Equipment Group, LLC. | Traulsen | RLT1-32NUT | Reach-in | Freezer |  |  |  | Automatic | Non-Ozone-Depleting | Non-Ozone-Depleting | 24 |  | 83 | 24 | 35 | 12.2 |  | Non Federally-Regulated | 11/14/1991 |  | 05/26/1992
Delfield | Mark V | V18724-10 | Work-Top Table | Freezer |  |  |  | Automatic | Non-Ozone-Depleting | Non-Ozone-Depleting | 12.5 |  | 70 | 24 | 32 | 11.66 |  | Non Federally-Regulated | 06/30/1997 |  | 08/01/2005
Delfield | Mark V | V17960 | Reach-in | Refrigerator |  |  |  | Automatic | Non-Ozone-Depleting | Non-Ozone-Depleting | 3.2 |  | 36 | 60 | 32 | 1.75 |  | Non Federally-Regulated | 05/25/1993 |  | 06/30/1993
Minus Forty QBD Corp. | Minus Forty | 13USG-* | Reach-in | Freezer |  |  |  | Automatic | Non-Ozone-Depleting | Non-Ozone-Depleting | 11.17 |  | 63 | 27 | 27 | 11.51 | 12.48 | Non Federally-Regulated | 05/07/2009 |  | 09/29/2011
ITW Food Equipment Group, LLC. | Traulsen | RRI1-32LUT | Roll-In | Refrigerator |  |  |  | Automatic | Non-Ozone-Depleting | Non-Ozone-Depleting | 36 |  | 83 | 36 | 39 | 5 |  | Non Federally-Regulated | 11/14/1991 |  | 11/10/2005
AHT Cooling Systems, GmbH | AHT | PARIS 210(U) | Reach-in | Refrigerator |  |  |  | Manual | Non-Ozone-Depleting | Non-Ozone-Depleting | 25.53 |  | 33 | 83 | 32 | 5.1 | 6.4 | Non Federally-Regulated | 12/03/2007 |  | 03/14/2011
Master-Bilt | Master-Bilt | BLG-48 | Reach-in | Freezer |  |  |  | Automatic | Non-Ozone-Depleting | Ozone-Depleting | 39.47 |  | 79 | 52 | 34 | 40.37 | 33.7 | Non Federally-Regulated | 02/28/2003 |  | 03/12/2009
Norlake, Inc. | Norlake | NR522***/0 | Reach-in | Refrigerator |  |  |  | Automatic | Non-Ozone-Depleting | Non-Ozone-Depleting | 52 |  | 82 | 55 | 35 | 6.9 | 9.26 | Non Federally-Regulated | 11/10/2005 |  | 12/26/2014
McCall Refrigeration | Kolpak | S-3FRO1 | Reach-in | Freezer |  |  |  | Automatic | Non-Ozone-Depleting | Non-Ozone-Depleting | 72 |  | 80 | 83 | 35 | 20.82 | 30.94 | Non Federally-Regulated | 12/19/2005 |  | 03/13/2008
McCall Refrigeration | Koolaire | KR-2 | Reach-in | Refrigerator |  |  |  | Automatic | Non-Ozone-Depleting | Non-Ozone-Depleting | 49 |  | 85 | 55 | 34 | 10.35 | 0 | Non Federally-Regulated | 11/26/2002 |  | 12/01/2004
Delfield | Delfield | 4048-8 | Reach-in | Refrigerator |  |  |  | Automatic | No Match | No Match | 11.4 |  | 42 | 48 | 29 | 3.4 |  | Non Federally-Regulated | 06/30/1993 |  | 12/28/1995
Delfield | Delfield | UC4148 | Reach-in | Freezer |  |  |  | Automatic | Non-Ozone-Depleting | Non-Ozone-Depleting | 11.4 |  | 36 | 48 | 29 | 5.92 |  | Non Federally-Regulated | 03/18/1997 |  | 03/31/1998
Delfield | Delfield | V18666 | Work-Top Table | Refrigerator |  |  |  | Automatic | Non-Ozone-Depleting | Non-Ozone-Depleting | 14.1 |  | 36 | 66 | 32 | 3.98 |  | Non Federally-Regulated | 10/08/1992 |  | 08/02/2005
McCall Refrigeration | McCall | 4-4020GDC | Reach-in | Refrigerator |  |  |  | Automatic | Non-Ozone-Depleting | Non-Ozone-Depleting | 22.8 |  | 79 | 28 | 34 | 8.94 |  | Non Federally-Regulated | 05/22/2002 |  | 12/02/2004
Delfield | Delfield | 7048-M | Reach-in | Refrigerator |  |  |  | Automatic | Non-Ozone-Depleting | Non-Ozone-Depleting | 7.8 |  | 25 | 48 | 25 | 5.54 |  | Non Federally-Regulated | 03/18/1997 |  | 06/30/1997
True Manufacturing Co. | True | GDM-10-58 | Reach-in | Refrigerator |  |  |  | Manual | Non-Ozone-Depleting | Non-Ozone-Depleting | 9.8 |  | 58 | 25 | 23 | 2.36 | 4.52 | Federally-Regulated Commercial & Industrial Equipment | 03/02/2010 |  | 07/24/2015
PREMIERE Corporation | Turbo Air | TBB-4SG | Reach-in | Refrigerator |  |  |  | Automatic | Non-Ozone-Depleting | Non-Ozone-Depleting | 36.47 |  | 37 | 90 | 27 | 5.57 | 7.72 | Federally-Regulated Commercial & Industrial Equipment | 08/25/2011 |  | 01/14/2015
Delfield | Delfield | 4048-10 | Preparation Table | Refrigerator |  |  |  | Automatic | Non-Ozone-Depleting | Non-Ozone-Depleting | 11.4 |  | 42 | 48 | 29 | 4.7 |  | Non Federally-Regulated | 06/30/1997 |  | 08/02/2005
Primoris | Primoris | FB49F | Reach-in | Ice-cream application | Vertical Closed Solid | Self-contained | Non-Hybrid | Automatic | Non-Ozone-Depleting | Non-Ozone-Depleting | 43.4 |  | 82 | 54 | 31 | 9.99 | 17.37 | Federally-Regulated Commercial & Industrial Equipment | 09/15/2015 |  | 09/16/2015
Delfield | Delfield | V18536 | Reach-in | Refrigerator |  |  |  | Automatic | Non-Ozone-Depleting | Non-Ozone-Depleting | 5.5 |  | 36 | 36 | 32 | 2.7 |  | Non Federally-Regulated | 03/18/1997 |  | 05/15/2000
ITW Food Equipment Group, LLC. | Traulsen | ALT1-32DUT | Reach-in | Freezer |  |  |  | Automatic | No Match | No Match | 17 |  | 83 | 24 | 35 | 9.6 |  | Non Federally-Regulated | 05/26/1992 |  | 12/15/1995
Continental Refrigerator | Continental Refrigerator | 1FX-GD | Reach-in | Freezer |  |  |  | Automatic | Non-Ozone-Depleting | Non-Ozone-Depleting | 30.32 |  | 86 | 36 | 36 | 29.22 | 26.84 | Non Federally-Regulated | 11/21/2002 |  | 03/12/2009
McCall Refrigeration | McCall | DT1-102001ALC | Reach-in | Refrigerator-Freezer w/1 refri |  |  |  | Automatic | Non-Ozone-Depleting | Non-Ozone-Depleting | 21.02 |  | 85 | 28 | 39 | 7.98 | 6.75 | Non Federally-Regulated | 11/26/2002 |  | 03/12/2009
Delfield | Delfield | 2976 | Reach-in | Refrigerator |  |  |  | Automatic | Non-Ozone-Depleting | Non-Ozone-Depleting | 12.4 |  | 25 | 76 | 31 | 4.96 |  | Non Federally-Regulated | 03/31/1998 |  | 05/15/2000
True Manufacturing Co. | True | TWT-67 | Reach-in | Refrigerator |  |  |  | Automatic | Non-Ozone-Depleting | Non-Ozone-Depleting | 23.1 |  | 41 | 67 | 32 | 2.7 | 4.35 | Non Federally-Regulated | 08/02/2007 |  | 07/24/2015
Delfield | Delfield | SLRPT29-GG | Reach-in | Refrigerator |  |  |  | Automatic | Ozone-Depleting | Ozone-Depleting | 25 |  | 84 | 39 | 38 | 11.58 |  | Non Federally-Regulated | 12/28/1995 |  | 03/18/1997
ITW Food Equipment Group, LLC. | Traulsen | UC27WT | Reach-in | Refrigerator |  |  |  | Automatic | No Match | No Match | 4.7 |  | 34 | 27 | 27 | 2.7 |  | Non Federally-Regulated | 05/26/1992 |  | 12/28/1995
Delfield | Delfield | 6125-S | Reach-in | Freezer |  |  |  | Automatic | No Match | No Match | 20 |  | 80 | 25 | 32 | 7.6 |  | Non Federally-Regulated | 06/30/1993 |  | 12/28/1995
Stajac Industries | Excellence | GDF-15 | Reach-in | Low-temperature application (f | Vertical Closed Transparent | Self-contained | Non-Hybrid | Automatic | Non-Ozone-Depleting | Non-Ozone-Depleting | 13.03 |  | 54 | 36 | 27 | 13.69 | 13.87 | Federally-Regulated Commercial & Industrial Equipment | 10/16/2012 |  | 01/06/2015
Delfield | Delfield | V15048-M | Reach-in | Refrigerator |  |  |  | Automatic | Ozone-Depleting | Ozone-Depleting | 22.5 |  | 78 | 48 | 32 | 7.7 |  | Non Federally-Regulated | 12/28/1995 |  | 03/18/1997
Delfield | Mark V | V187114 | Reach-in | Refrigerator |  |  |  | Automatic | Non-Ozone-Depleting | Non-Ozone-Depleting | 25.8 |  | 36 | 99 | 32 | 8.26 |  | Non Federally-Regulated | 03/31/1998 |  | 05/15/2000
PREMIERE Corporation | Turbo Air | TGM-48RB | Reach-in | Medium-temperature application | Vertical Closed Transparent | Self-contained | Non-Hybrid | Automatic | Non-Ozone-Depleting | Non-Ozone-Depleting | 44 |  | 79 | 56 | 30 | 5.35 | 8.62 | Federally-Regulated Commercial & Industrial Equipment | 01/14/2015 |  | 01/14/2015
ITW Food Equipment Group, LLC. | Traulsen | ALT1-32WUTFF | Reach-in | Freezer |  |  |  | Automatic | Ozone-Depleting | Ozone-Depleting | 23 |  | 99 | 99 | 99 | 11.6 |  | Non Federally-Regulated | 10/18/1991 |  | 11/14/1991
Delfield | Mark V | V18478 | Preparation Table | Refrigerator |  |  |  | Automatic | Non-Ozone-Depleting | Non-Ozone-Depleting | 17.6 |  | 36 | 78 | 32 | 6.45 |  | Non Federally-Regulated | 06/30/1997 |  | 08/02/2005
Delfield | Mark V | V18748 | Reach-in | Refrigerator |  |  |  | Automatic | No Match | No Match | 8.7 |  | 36 | 48 | 32 | 2.68 |  | Non Federally-Regulated | 06/30/1993 |  | 12/28/1995
ITW Food Equipment Group, LLC. | Traulsen | RLT1-26WUT | Reach-in | Freezer |  |  |  | Automatic | Non-Ozone-Depleting | Non-Ozone-Depleting | 19.1 |  | 83 | 30 | 29 | 12.3 |  | Non Federally-Regulated | 03/18/1997 |  | 05/15/2000
ITW Food Equipment Group, LLC. | Traulsen | ULT48 | Undercounter | Freezer |  |  |  | Automatic | Non-Ozone-Depleting | Non-Ozone-Depleting | 13.1 |  | 29 | 48 | 30 | 10.51 |  | Non Federally-Regulated | 10/07/2002 |  | 11/10/2005
Delfield | Mark V | V18724-4 | Reach-in | Refrigerator |  |  |  | Automatic | Ozone-Depleting | Ozone-Depleting | 12.5 |  | 70 | 24 | 32 | 2.55 |  | Non Federally-Regulated | 12/28/1995 |  | 03/18/1997
Stevens-Lee Co. | Silver King | SKUCF7 | Undercounter | Freezer |  |  |  | Manual | Non-Ozone-Depleting | Non-Ozone-Depleting | 6 |  | 35 | 27 | 26 | 2.45 | 3.78 | Non Federally-Regulated | 07/07/1998 |  | 04/24/2008
Delfield | Delfield | 4248-PT | Reach-in | Refrigerator |  |  |  | Automatic | Ozone-Depleting | Ozone-Depleting | 11.9 |  | 43 | 48 | 31 | 3.47 |  | Non Federally-Regulated | 10/08/1992 |  | 05/25/1993
AVANTI PRODUCTS LLC | Avanti | WC 400 SS | Wine Chiller | Refrigerator |  |  |  | Automatic | Non-Ozone-Depleting | Non-Ozone-Depleting | 4.3 |  | 33 | 20 | 23 | 0.85 | 3.86 | Non Federally-Regulated | 03/06/2008 |  | 04/16/2008
Delfield | Delfield | V13546 | Ice Cream Cabinet | Freezer |  |  |  | Manual | Non-Ozone-Depleting | Non-Ozone-Depleting | 8.4 |  | 36 | 46 | 32 | 3.77 |  | Non Federally-Regulated | 10/08/1992 |  | 08/02/2005
Beverage-Air | Beverage-Air | UCF27A | Undercounter | Freezer |  |  |  | Automatic | Non-Ozone-Depleting | Non-Ozone-Depleting | 6.2 |  | 35 | 27 | 28 | 7.5 | 5.3 | Non Federally-Regulated | 03/07/2003 |  | 08/06/2004
Hobart Corp. | Hobart | CUF48 | Undercounter | Freezer |  |  |  | Automatic | Non-Ozone-Depleting | Non-Ozone-Depleting | 13.1 |  | 29 | 48 | 30 | 10.51 |  | Non Federally-Regulated | 05/01/2001 |  | 12/01/2004
True Manufacturing Co. | True | T-23F | Reach-in | Freezer |  |  |  | Automatic | Non-Ozone-Depleting | Non-Ozone-Depleting | 19.5 |  | 78 | 27 | 30 | 5.96 | 9.18 | Non Federally-Regulated | 05/09/2008 |  | 07/24/2015
Delfield | Delfield | 6051XL-SH | Reach-in | Refrigerator |  |  |  | Automatic | Non-Ozone-Depleting | Non-Ozone-Depleting | 43.5 |  | 80 | 51 | 33 | 3.19 | 6.39 | Non Federally-Regulated | 11/21/2006 |  | 10/26/2007
ITW Food Equipment Group, LLC. | Traulsen | RUF1-32WSC | Reach-in | Freezer |  |  |  | Automatic | Non-Ozone-Depleting | Non-Ozone-Depleting | 10 |  | 34 | 53 | 35 | 12.1 |  | Non Federally-Regulated | 12/28/1995 |  | 03/18/1997
Delfield | Delfield | 4248-UC | Reach-in | Refrigerator |  |  |  | Automatic | Non-Ozone-Depleting | Non-Ozone-Depleting | 11.9 |  | 36 | 48 | 31 | 4.18 |  | Non Federally-Regulated | 03/31/1998 |  | 05/15/2000
Delfield | Delfield | N10-1313-37 | Milk or Beverage Cabinet | Refrigerator |  |  |  | Manual | Non-Ozone-Depleting | Non-Ozone-Depleting | 21.9 |  | 37 | 55 | 32 | 2.72 |  | Non Federally-Regulated | 12/07/1993 |  | 08/02/2005
Delfield | Delfield | ST4148 | Reach-in | Freezer |  |  |  | Automatic | Ozone-Depleting | Ozone-Depleting | 11.4 |  | 40 | 48 | 29 | 5.92 |  | Non Federally-Regulated | 10/08/1992 |  | 05/28/1993
Delfield | Delfield | 5072-S | Reach-in | Refrigerator |  |  |  | Automatic | No Match | No Match | 38 |  | 55 | 72 | 30 | 11.21 |  | Non Federally-Regulated | 06/30/1993 |  | 12/28/1995
PREMIERE Corporation | Turbo Air | TGF-5SD* | Reach-in | Low-temperature application (f | Vertical Closed Transparent | Self-contained | Non-Hybrid | Automatic | Non-Ozone-Depleting | Non-Ozone-Depleting | 4.45 |  | 31 | 25 | 21 | 7.43 | 7.44 | Federally-Regulated Commercial & Industrial Equipment | 08/17/2015 |  | 09/03/2015
Refrigeradoras de Guatemala | Fogel | DECK-12 | Reach-in | Refrigerator |  |  |  | Automatic | Non-Ozone-Depleting | Non-Ozone-Depleting | 9.97 |  | 62 | 25 | 20 | 3.74 | 4.54 | Non Federally-Regulated | 03/01/2007 |  | 08/01/2007
Delfield | Mark V | V18636 | Reach-in | Refrigerator |  |  |  | Automatic | Non-Ozone-Depleting | Non-Ozone-Depleting | 5.5 |  | 36 | 36 | 32 | 2.59 |  | Non Federally-Regulated | 03/31/1998 |  | 05/15/2000
Delfield | Mark V | V18496 | Reach-in | Refrigerator |  |  |  | Automatic | Non-Ozone-Depleting | Non-Ozone-Depleting | 22.2 |  | 36 | 96 | 32 | 7.92 |  | Non Federally-Regulated | 03/31/1998 |  | 05/15/2000
Beverage-Air | Beverage-Air | KR 24-1AS | Reach-in | Refrigerator |  |  |  | Automatic | Non-Ozone-Depleting | Non-Ozone-Depleting | 20.9 |  | 79 | 26 | 34 | 4.68 |  | Non Federally-Regulated | 05/01/2001 |  | 08/17/2004
Delfield | Delfield | V17984 | Reach-in | Refrigerator |  |  |  | Automatic | No Match | No Match | 5.3 |  | 36 | 84 | 32 | 2.72 |  | Non Federally-Regulated | 06/30/1993 |  | 12/28/1995
Stevens-Lee Co. | Silver King | SKF27 | Undercounter | Freezer |  |  |  | Automatic | Non-Ozone-Depleting | Non-Ozone-Depleting | 6.5 |  | 36 | 27 | 30 | 6.55 |  | Non Federally-Regulated | 03/03/1998 |  | 07/26/2005
Minus Forty QBD Corp. | Minus Forty | 4USG-* | Ice Cream Cabinet | Freezer |  |  |  | Manual | Non-Ozone-Depleting | Non-Ozone-Depleting | 4.05 |  | 29 | 24 | 25 | 3.55 | 3.89 | Non Federally-Regulated | 06/22/2009 |  | 09/29/2011
W C Wood | United | UFF181 | Reach-in | Freezer |  |  |  | Automatic | Non-Ozone-Depleting | Non-Ozone-Depleting | 16.7 |  | 66 | 30 | 27 | 2.96 |  | Non Federally-Regulated | 03/18/1997 |  | 03/31/1998
ITW Food Equipment Group, LLC. | Traulsen | UC27WT | Reach-in | Refrigerator |  |  |  | Automatic | Non-Ozone-Depleting | Non-Ozone-Depleting | 4.7 |  | 34 | 27 | 27 | 2.7 |  | Non Federally-Regulated | 12/28/1995 |  | 03/18/1997
PREMIERE Corporation | Turbo Air | TUF-28SD | Undercounter | Freezer |  |  |  | Automatic | Non-Ozone-Depleting | Non-Ozone-Depleting | 6.9 |  | 30 | 28 | 30 | 4.53 | 4.14 | Non Federally-Regulated | 01/09/2003 |  | 03/12/2009
McCall Refrigeration | McCall | DT7-702001ALC | Reach-in | Refrigerator-Freezer w/1 refri |  |  |  | Automatic | Non-Ozone-Depleting | Non-Ozone-Depleting | 21.02 |  | 85 | 28 | 39 | 7.98 | 6.75 | Non Federally-Regulated | 11/26/2002 |  | 03/12/2009
VICTORY REFRIGERATION | Victory | RS-1D-S7-PT-GD | Pass-Through | Refrigerator |  |  |  | Automatic | Non-Ozone-Depleting | Non-Ozone-Depleting | 23.7 |  | 84 | 27 | 40 | 7.47 |  | Non Federally-Regulated | 11/05/2002 |  | 06/28/2006
Delfield | Mark V | V18596 | Reach-in | Refrigerator |  |  |  | Automatic | Non-Ozone-Depleting | Non-Ozone-Depleting | 22.2 |  | 36 | 96 | 32 | 8.19 |  | Non Federally-Regulated | 05/25/1993 |  | 06/30/1993
Beverage-Air | Beverage-Air | KR48-1AS | Reach-in | Refrigerator |  |  |  | Automatic | Non-Ozone-Depleting | Non-Ozone-Depleting | 44.8 |  | 82 | 52 | 30 | 6.36 | 9.82 | Non Federally-Regulated | 03/07/2003 |  | 08/17/2004
Delfield | Delfield | SCF-36 | Reach-in | Refrigerator |  |  |  | Manual | No Match | No Match | 7.3 |  | 28 | 29 | 27 | 3.95 |  | Non Federally-Regulated | 06/30/1993 |  | 12/28/1995
Delfield | Delfield | N6-1313-33 | Milk or Beverage Cabinet | Refrigerator |  |  |  | Manual | Non-Ozone-Depleting | Non-Ozone-Depleting | 10.8 |  | 33 | 36 | 28 | 1.55 |  | Non Federally-Regulated | 12/07/1993 |  | 08/02/2005
ITW Food Equipment Group, LLC. | Traulsen | ARF1-26WSC | Reach-in | Freezer |  |  |  | Automatic | Non-Ozone-Depleting | Non-Ozone-Depleting | 5.4 |  | 34 | 27 | 29 | 3.9 |  | Non Federally-Regulated | 03/18/1997 |  | 05/15/2000
Delfield | Mark V | V18466 | Preparation Table | Refrigerator |  |  |  | Automatic | Non-Ozone-Depleting | Non-Ozone-Depleting | 14.1 |  | 36 | 66 | 32 | 4.91 |  | Non Federally-Regulated | 05/25/1993 |  | 06/30/1997
Delfield | Delfield | V17990 | Reach-in | Refrigerator |  |  |  | Automatic | Ozone-Depleting | Ozone-Depleting | 5.8 |  | 36 | 90 | 32 | 2.97 |  | Non Federally-Regulated | 12/28/1995 |  | 03/18/1997
Manitowoc Equipment Works | Manitowoc | AV2A/FS2 | Reach-in | Freezer |  |  |  | Automatic | Non-Ozone-Depleting | Non-Ozone-Depleting | 47.8 |  | 85 | 52 | 34 | 22.45 |  | Non Federally-Regulated | 03/18/1997 |  | 03/31/1998
Delfield | Delfield | 5048-S | Reach-in | Refrigerator |  |  |  | Automatic | Ozone-Depleting | Ozone-Depleting | 23.8 |  | 55 | 48 | 30 | 8.48 |  | Non Federally-Regulated | 10/08/1992 |  | 05/25/1993
Delfield | Delfield | 401 | Reach-in | Refrigerator |  |  |  | Automatic | Ozone-Depleting | Ozone-Depleting | 5.7 |  | 42 | 27 | 29 | 2.52 |  | Non Federally-Regulated | 12/28/1995 |  | 03/18/1997
Delfield | Mark V | V17996 | Reach-in | Refrigerator |  |  |  | Automatic | Non-Ozone-Depleting | Non-Ozone-Depleting | 6.3 |  | 36 | 96 | 32 | 5.61 |  | Non Federally-Regulated | 03/31/1998 |  | 05/15/2000
Delfield | Delfield | 6025-HG | Reach-in | Refrigerator |  |  |  | Automatic | Ozone-Depleting | Ozone-Depleting | 20 |  | 80 | 25 | 32 | 6.01 |  | Non Federally-Regulated | 10/08/1992 |  | 05/25/1993
McCall Refrigeration | McCall | 4-4020TC | Reach-in | Refrigerator |  |  |  | Automatic | Non-Ozone-Depleting | Non-Ozone-Depleting | 22 |  | 79 | 28 | 33 | 4.96 | 4.24 | Non Federally-Regulated | 05/22/2002 |  | 03/12/2009
ITW Food Equipment Group, LLC. | Traulsen | G30013 | Reach-in | Refrigerator |  |  |  | Automatic | Non-Ozone-Depleting | Non-Ozone-Depleting | 69.1 |  | 83 | 76 | 35 | 6.82 | 12.86 | Non Federally-Regulated | 03/26/2003 |  | 11/10/2005
Delfield | Mark V | V18460 | Preparation Table | Refrigerator |  |  |  | Automatic | Non-Ozone-Depleting | Non-Ozone-Depleting | 12.2 |  | 36 | 60 | 32 | 5.25 |  | Non Federally-Regulated | 06/30/1997 |  | 08/02/2005
Delfield | Delfield | SLR/F29-HS | Reach-in | Refrigerator-Freezer w/1 refri |  |  |  | Automatic | Ozone-Depleting | Ozone-Depleting | 24 |  | 84 | 29 | 35 | 7.41 |  | Non Federally-Regulated | 12/28/1995 |  | 03/18/1997
ITW Food Equipment Group, LLC. | Traulsen | ADT1-32WUT | Reach-in | Refrigerator-Freezer w/1 refri |  |  |  | Automatic | Non-Ozone-Depleting | Non-Ozone-Depleting | 20.6 |  | 83 | 30 | 35 | 10 |  | Non Federally-Regulated | 11/14/1991 |  | 05/26/1992
ITW Food Equipment Group, LLC. | Traulsen | ADT2-32DUT | Reach-in | Refrigerator-Freezer w/1 refri |  |  |  | Automatic | No Match | No Match | 21 |  | 83 | 52 | 35 | 11.1 |  | Non Federally-Regulated | 03/18/1997 |  | 03/31/1998
Utility | Utility | PT-F-60-**-*S-*S-D | Pass-Through | Freezer |  |  |  | Automatic | Ozone-Depleting | Non-Ozone-Depleting | 55.6 |  | 84 | 60 | 35 | 17.24 | 23.62 | Non Federally-Regulated | 12/24/2007 |  | 04/09/2008
McCall Refrigeration | McCall | 1-1020TA | Reach-in | Refrigerator |  |  |  | Automatic | Non-Ozone-Depleting | Non-Ozone-Depleting | 22 |  | 79 | 28 | 33 | 4.96 | 4.24 | Non Federally-Regulated | 05/22/2002 |  | 03/12/2009
Delfield | Mark V | V15248-M | Reach-in | Refrigerator |  |  |  | Automatic | Non-Ozone-Depleting | Non-Ozone-Depleting | 26.7 |  | 78 | 48 | 32 | 6.74 |  | Non Federally-Regulated | 05/15/2000 |  | 08/02/2005
Delfield | Delfield | 5072-M | Reach-in | Refrigerator |  |  |  | Automatic | Ozone-Depleting | Ozone-Depleting | 38 |  | 55 | 72 | 30 | 9.62 |  | Non Federally-Regulated | 12/28/1995 |  | 03/18/1997
Delfield | Delfield | D406 | Reach-in | Refrigerator |  |  |  | Automatic | Ozone-Depleting | Ozone-Depleting | 5.7 |  | 35 | 27 | 29 | 2.18 |  | Non Federally-Regulated | 10/08/1992 |  | 05/25/1993
Delfield | Delfield | V18736 | Work-Top Table | Refrigerator |  |  |  | Automatic | Non-Ozone-Depleting | Non-Ozone-Depleting | 5.5 |  | 36 | 36 | 32 | 2.06 |  | Non Federally-Regulated | 10/08/1992 |  | 08/02/2005
True Manufacturing Co. | True | GDM-49-LD | Reach-in | Medium-temperature application | Vertical Closed Transparent | Self-contained | Non-Hybrid | Manual | Non-Ozone-Depleting | Non-Ozone-Depleting | 44.34 |  | 79 | 55 | 30 | 5.98 | 8.66 | Federally-Regulated Commercial & Industrial Equipment | 06/26/2014 |  | 07/24/2015
McCall Refrigeration | McCall | 4-4020F01ALC | Reach-in | Freezer |  |  |  | Automatic | Non-Ozone-Depleting | Non-Ozone-Depleting | 22.4 |  | 85 | 28 | 35 | 10.45 | 10.34 | Non Federally-Regulated | 12/06/2002 |  | 03/12/2009
Delfield | Delfield | VRR2-S | Reach-in | Refrigerator |  |  |  | Automatic | Non-Ozone-Depleting | Non-Ozone-Depleting | 43 |  | 79 | 51 | 33 | 2.44 | 9.6 | Non Federally-Regulated | 04/14/2003 |  | 08/02/2005
True Manufacturing Co. | True | GDM-23FC | Reach-in | Medium-temperature application | Vertical Closed Transparent | Self-contained | Non-Hybrid | Manual | Non-Ozone-Depleting | Non-Ozone-Depleting | 20.78 |  | 79 | 27 | 32 | 3.2 | 5.83 | Federally-Regulated Commercial & Industrial Equipment | 08/22/2012 |  | 07/24/2015
ITW Food Equipment Group, LLC. | Traulsen | DA-1 | Reach-in | Refrigerator |  |  |  | Automatic | Non-Ozone-Depleting | Non-Ozone-Depleting | 23.1 |  | 77 | 28 | 34 | 3.74 |  | Non Federally-Regulated | 12/01/2004 |  | 11/10/2005
Delfield | Delfield | 407 | Undercounter | Freezer |  |  |  | Automatic | Non-Ozone-Depleting | Non-Ozone-Depleting | 5.7 |  | 36 | 27 | 29 | 2.73 |  | Non Federally-Regulated | 06/30/1997 |  | 04/07/2003
Beverage-Air | Beverage-Air | UR75-1-W | Reach-in | Refrigerator |  |  |  | Automatic | Non-Ozone-Depleting | Non-Ozone-Depleting | 2.4 |  | 38 | 21 | 15 | 3.83 | 5.18 | Non Federally-Regulated | 11/03/2004 |  | 03/12/2009
ITW Food Equipment Group, LLC. | Traulsen | GLT1-26WUT | Reach-in | Freezer |  |  |  | Automatic | Non-Ozone-Depleting | Non-Ozone-Depleting | 19.1 |  | 83 | 30 | 29 | 12.3 |  | Non Federally-Regulated | 12/15/1995 |  | 12/28/1995
True Manufacturing Co. | True | GDM-23 | Milk or Beverage Cabinet | Refrigerator |  |  |  | Automatic | Non-Ozone-Depleting | Non-Ozone-Depleting | 22 |  | 79 | 27 | 31 | 6.98 |  | Non Federally-Regulated | 11/16/2001 |  | 07/24/2015
Beverage-Air | Beverage-Air | UCR72A*** | Undercounter | Refrigerator |  |  |  | Automatic | Non-Ozone-Depleting | Non-Ozone-Depleting | 17.7 |  | 35 | 72 | 29 | 4.1 | 6.43 | Non Federally-Regulated | 08/17/2004 |  | 01/27/2006
Delfield | Delfield | N10-1313-33 | Reach-in | Refrigerator |  |  |  | Manual | Ozone-Depleting | Ozone-Depleting | 18.4 |  | 33 | 55 | 32 | 2.28 |  | Non Federally-Regulated | 12/28/1995 |  | 03/18/1997
Beverage-Air | Beverage-Air | ER 24-1AS | Reach-in | Refrigerator |  |  |  | Automatic | Non-Ozone-Depleting | Non-Ozone-Depleting | 22 |  | 79 | 26 | 32 | 4.78 |  | Non Federally-Regulated | 05/01/2001 |  | 08/17/2004
Delfield | Spec Line | SLR/F29-HS | Reach-in | Refrigerator-Freezer w/1 refri |  |  |  | Automatic | No Match | No Match | 24 |  | 84 | 29 | 35 | 7.41 |  | Non Federally-Regulated | 06/30/1993 |  | 12/28/1995
Hussmann Corporation/Hussmann Chino Lab | Hussmann Corp. | HGM-1BS | Reach-in | Refrigerator |  |  |  | Automatic | Non-Ozone-Depleting | Non-Ozone-Depleting | 20.91 |  | 81 | 29 | 35 | 7.68 | 8.37 | Non Federally-Regulated | 05/19/2005 |  | 03/12/2009
Delfield | Delfield | MFSC-57 | Milk or Beverage Cabinet | Refrigerator |  |  |  | Manual | Ozone-Depleting | Ozone-Depleting | 18.3 |  | 28 | 70 | 27 | 2.53 |  | Non Federally-Regulated | 10/08/1992 |  | 12/07/1993
Norlake, Inc. | Norlake | NF803***/8 | Reach-in | Freezer |  |  |  | Automatic | Non-Ozone-Depleting | Non-Ozone-Depleting | 80 |  | 82 | 83 | 35 | 19.13 | 34.12 | Non Federally-Regulated | 11/10/2005 |  | 12/01/2014
PREMIERE Corporation | Turbo Air | TSR-72SD | Reach-in | Medium-temperature application | Vertical Closed Solid | Self-contained | Non-Hybrid | Automatic | Non-Ozone-Depleting | Non-Ozone-Depleting | 64.1 |  | 78 | 82 | 31 | 4.35 | 8.45 | Federally-Regulated Commercial & Industrial Equipment | 01/24/2012 |  | 01/14/2015
Hobart Corp. | Hobart | U3 | Undercounter | Refrigerator |  |  |  | Automatic | Non-Ozone-Depleting | Non-Ozone-Depleting | 31.4 |  | 28 | 99 | 35 | 5.5 |  | Non Federally-Regulated | 02/07/2001 |  | 12/01/2004
ITW Food Equipment Group, LLC. | Traulsen | RRI1-32LPUT | Reach-in | Refrigerator |  |  |  | Automatic | Non-Ozone-Depleting | Non-Ozone-Depleting | 38 |  | 84 | 36 | 38 | 7 |  | Non Federally-Regulated | 12/28/1995 |  | 03/18/1997
Hussmann Corporation/Hussmann Chino Lab | Hussmann Corp. | HSDSC-220Y | Ice Cream Cabinet | Freezer |  |  |  | Automatic | Non-Ozone-Depleting | Non-Ozone-Depleting | 8.06 |  | 34 | 40 | 23 | 1.88 | 7.42 | Non Federally-Regulated | 07/09/2007 |  | 08/18/2008
Delfield | Delfield | 4248-12 | Reach-in | Refrigerator |  |  |  | Automatic | Ozone-Depleting | Ozone-Depleting | 11.9 |  | 40 | 48 | 31 | 3.47 |  | Non Federally-Regulated | 10/08/1992 |  | 05/25/1993
Delfield | Delfield | SLRRI34-S | Reach-in | Refrigerator |  |  |  | Automatic | Ozone-Depleting | Ozone-Depleting | 35 |  | 86 | 34 | 35 | 5.52 |  | Non Federally-Regulated | 12/28/1995 |  | 03/18/1997
PREMIERE Corporation | Turbo Air | TBD-3SD | Reach-in | Refrigerator |  |  |  | Automatic | Non-Ozone-Depleting | Non-Ozone-Depleting | 25.4 |  | 37 | 69 | 27 | 4.07 | 5.94 | Non Federally-Regulated | 01/19/2005 |  | 01/14/2015
Delfield | Mark V | V18496 | Reach-in | Refrigerator |  |  |  | Automatic | Ozone-Depleting | Ozone-Depleting | 22.2 |  | 36 | 96 | 32 | 8.19 |  | Non Federally-Regulated | 12/28/1995 |  | 03/18/1997
ITW Food Equipment Group, LLC. | Traulsen | UR30LT | Reach-in | Freezer |  |  |  | Automatic | No Match | No Match | 17.9 |  | 81 | 30 | 27 | 12.9 |  | Non Federally-Regulated | 05/26/1992 |  | 12/28/1995
Delfield | Mark V | V179102 | Reach-in | Refrigerator |  |  |  | Automatic | Ozone-Depleting | Ozone-Depleting | 6.8 |  | 36 | 99 | 32 | 3.3 |  | Non Federally-Regulated | 12/28/1995 |  | 03/18/1997
Delfield | Delfield | 7048-M | Reach-in | Refrigerator |  |  |  | Automatic | Non-Ozone-Depleting | Non-Ozone-Depleting | 7.8 |  | 25 | 48 | 25 | 4.61 | 4.28 | Non Federally-Regulated | 05/15/2000 |  | 03/12/2009
Delfield | Spec Line | SLRRT34-GS | Reach-in | Refrigerator |  |  |  | Automatic | Non-Ozone-Depleting | Non-Ozone-Depleting | 38 |  | 86 | 34 | 38 | 14.99 |  | Non Federally-Regulated | 03/31/1998 |  | 05/15/2000
Beverage-Air | Beverage-Air | KF12-1AS** | Reach-in | Freezer |  |  |  | Automatic | Non-Ozone-Depleting | Non-Ozone-Depleting | 11.44 |  | 65 | 24 | 24 | 6.69 | 6.83 | Non Federally-Regulated | 10/01/2004 |  | 03/12/2009
McCall Refrigeration | McCall | 7-7020FA | Reach-in | Freezer |  |  |  | Automatic | Non-Ozone-Depleting | Non-Ozone-Depleting | 22.6 |  | 79 | 28 | 34 | 11.48 |  | Non Federally-Regulated | 05/22/2002 |  | 12/02/2004
Beverage-Air | Beverage-Air | DD58******* | Reach-in | Refrigerator |  |  |  | Automatic | Non-Ozone-Depleting | Non-Ozone-Depleting | 23.8 |  | 39 | 59 | 27 | 4.37 | 5.74 | Non Federally-Regulated | 09/17/2004 |  | 10/01/2004
Beverage-Air | Beverage-Air | UR30G-******* | Reach-in | Refrigerator |  |  |  | Automatic | Non-Ozone-Depleting | Non-Ozone-Depleting | 5.9 |  | 36 | 20 | 25 | 5 | 5.78 | Non Federally-Regulated | 09/17/2004 |  | 03/12/2009
ITW Food Equipment Group, LLC. | Traulsen | RHT1-26WPUT | Reach-in | Refrigerator |  |  |  | Automatic | Non-Ozone-Depleting | Non-Ozone-Depleting | 20 |  | 83 | 30 | 32 | 6.1 |  | Non Federally-Regulated | 03/18/1997 |  | 05/15/2000
Delfield | Delfield | 5072-S | Reach-in | Refrigerator |  |  |  | Automatic | Ozone-Depleting | Ozone-Depleting | 38 |  | 55 | 72 | 30 | 11.21 |  | Non Federally-Regulated | 10/08/1992 |  | 05/25/1993
Delfield | Mark V | V18896-F | Reach-in | Freezer |  |  |  | Automatic | Non-Ozone-Depleting | Non-Ozone-Depleting | 16.1 |  | 36 | 96 | 32 | 21.33 |  | Non Federally-Regulated | 03/18/1997 |  | 03/31/1998
McCall Refrigeration | McCall | 1-1020F01C | Reach-in | Freezer |  |  |  | Automatic | Non-Ozone-Depleting | Non-Ozone-Depleting | 22.4 |  | 85 | 28 | 35 | 10.45 | 10.34 | Non Federally-Regulated | 12/06/2002 |  | 03/12/2009
Beverage-Air | Beverage-Air | BB58-****** | Reach-in | Refrigerator |  |  |  | Automatic | Non-Ozone-Depleting | Non-Ozone-Depleting | 23.8 |  | 39 | 59 | 27 | 4.37 | 5.74 | Non Federally-Regulated | 10/01/2004 |  | 10/24/2005
Beverage-Air | Beverage-Air | UCR27A-30 | Undercounter | Refrigerator |  |  |  | Automatic | Non-Ozone-Depleting | Non-Ozone-Depleting | 6.2 |  | 35 | 27 | 30 | 2.23 | 5 | Non Federally-Regulated | 08/17/2004 |  | 01/27/2006
Beverage-Air | Beverage-Air | MT17 | Reach-in | Refrigerator |  |  |  | Automatic | Non-Ozone-Depleting | Non-Ozone-Depleting | 16.5 |  | 60 | 36 | 24 | 5.12 | 8.62 | Non Federally-Regulated | 09/05/2003 |  | 08/17/2004
Delfield | Delfield | D402 | Reach-in | Refrigerator |  |  |  | Automatic | Ozone-Depleting | Ozone-Depleting | 5.7 |  | 42 | 27 | 29 | 2.18 |  | Non Federally-Regulated | 12/28/1995 |  | 03/18/1997
Delfield | Spec Line | SLRRI34-S | Reach-in | Refrigerator |  |  |  | Automatic | Non-Ozone-Depleting | Non-Ozone-Depleting | 35 |  | 86 | 34 | 35 | 6.93 |  | Non Federally-Regulated | 03/31/1998 |  | 05/15/2000
Delfield | Mark V | V17984 | Reach-in | Refrigerator |  |  |  | Automatic | No Match | No Match | 5.3 |  | 36 | 84 | 32 | 2.72 |  | Non Federally-Regulated | 06/30/1993 |  | 12/28/1995
Refrigeradoras de Guatemala | Fogel | VR26-BEV | Reach-in | Refrigerator |  |  |  | Automatic | Non-Ozone-Depleting | Non-Ozone-Depleting | 22.06 |  | 78 | 30 | 30 | 6.29 | 8.56 | Non Federally-Regulated | 03/10/2005 |  | 10/27/2006
Delfield | Delfield | SAR1N-SH | Reach-in | Refrigerator |  |  |  | Automatic | Non-Ozone-Depleting | Non-Ozone-Depleting | 20.97 |  | 81 | 25 | 34 | 4.08 | 4.14 | Non Federally-Regulated | 09/25/2006 |  | 08/13/2007
McCall Refrigeration | McCall | DT4-402001ALC | Reach-in | Refrigerator-Freezer w/1 refri |  |  |  | Automatic | Non-Ozone-Depleting | Non-Ozone-Depleting | 21.02 |  | 85 | 28 | 39 | 7.98 | 6.75 | Non Federally-Regulated | 11/26/2002 |  | 03/12/2009
Delfield | Delfield | SSF1-GH | Reach-in | Freezer |  |  |  | Automatic | Non-Ozone-Depleting | Non-Ozone-Depleting | 24.96 |  | 81 | 29 | 34 | 14.92 | 28.56 | Non Federally-Regulated | 09/14/2006 |  | 08/13/2007
Delfield | Shelleymatic | N-1530 | Reach-in | Refrigerator |  |  |  | Manual | No Match | No Match | 24 |  | 37 | 68 | 28 | 3.02 |  | Non Federally-Regulated | 06/30/1993 |  | 12/28/1995
McCall Refrigeration | Kolpak | SXI-2F | Reach-in | Freezer |  |  |  | Automatic | Non-Ozone-Depleting | Non-Ozone-Depleting | 48.5 |  | 80 | 55 | 35 | 14.47 | 22.13 | Non Federally-Regulated | 07/01/2004 |  | 03/13/2008
True Manufacturing Co. | True | GDM-37 | Reach-in | Refrigerator |  |  |  | Automatic | Non-Ozone-Depleting | Non-Ozone-Depleting | 32.7 |  | 78 | 44 | 30 | 4.77 | 7.26 | Federally-Regulated Commercial & Industrial Equipment | 03/02/2010 |  | 07/24/2015
Delfield | Spec Line | SLF29-G | Reach-in | Freezer |  |  |  | Automatic | Non-Ozone-Depleting | Non-Ozone-Depleting | 24 |  | 84 | 29 | 35 | 16.23 |  | Non Federally-Regulated | 03/18/1997 |  | 06/30/1997
Delfield | Shelleymatic | N-860 | Reach-in | Refrigerator |  |  |  | Manual | Non-Ozone-Depleting | Non-Ozone-Depleting | 13.4 |  | 37 | 42 | 28 | 2.02 |  | Non Federally-Regulated | 03/31/1998 |  | 05/15/2000
Delfield | Delfield | SSR1S-S | Reach-in | Refrigerator |  |  |  | Automatic | Non-Ozone-Depleting | Non-Ozone-Depleting | 18.25 |  | 81 | 29 | 26 | 3.8 | 3.87 | Non Federally-Regulated | 09/25/2006 |  | 08/13/2007
ITW Food Equipment Group, LLC. | Traulsen | TRC1-* | Reach-in | Refrigerator |  |  |  | Automatic | Non-Ozone-Depleting | Non-Ozone-Depleting | 27 |  | 75 | 40 | 36 | 6.9 |  | Non Federally-Regulated | 11/14/1991 |  | 05/26/1992
ITW Food Equipment Group, LLC. | Traulsen | RHT132WUT**** | Reach-in | Refrigerator |  |  |  | Automatic | Non-Ozone-Depleting | Non-Ozone-Depleting | 24.2 |  | 83 | 30 | 35 | 3.07 | 7.25 | Non Federally-Regulated | 03/26/2003 |  | 11/10/2005
Hoshizaki America | Hoshizaki | CR1B-FS | Reach-in | Refrigerator |  |  |  | Automatic | Non-Ozone-Depleting | Non-Ozone-Depleting | 20.8 |  | 76 | 28 | 34 | 2.21 | 4.12 | Federally-Regulated Commercial & Industrial Equipment | 12/29/2010 |  | 10/11/2011
Delfield | Delfield | 9048 | Reach-in | Refrigerator |  |  |  | Automatic | Non-Ozone-Depleting | Non-Ozone-Depleting | 5.1 |  | 20 | 48 | 22 | 3.94 |  | Non Federally-Regulated | 03/31/1998 |  | 05/15/2000
ITW Food Equipment Group, LLC. | Traulsen | RHT1-26WUT | Reach-in | Refrigerator |  |  |  | Automatic | Non-Ozone-Depleting | Non-Ozone-Depleting | 19 |  | 83 | 30 | 32 | 3.8 |  | Non Federally-Regulated | 03/18/1997 |  | 05/15/2000
McCall Refrigeration | McCall | DT2-202001EA | Reach-in | Refrigerator-Freezer w/1 refri |  |  |  | Automatic | Non-Ozone-Depleting | Non-Ozone-Depleting | 22.3 |  | 79 | 28 | 37 | 11.93 |  | Non Federally-Regulated | 05/22/2002 |  | 12/02/2004
ITW Food Equipment Group, LLC. | Traulsen | ARF1-26WSC | Reach-in | Freezer |  |  |  | Automatic | Non-Ozone-Depleting | Non-Ozone-Depleting | 5.4 |  | 34 | 27 | 29 | 3.9 |  | Non Federally-Regulated | 12/28/1995 |  | 03/18/1997
Delfield | Delfield | MFSC-2821 | Reach-in | Refrigerator |  |  |  | Manual | No Match | No Match | 7.3 |  | 28 | 29 | 27 | 1.3 |  | Non Federally-Regulated | 06/30/1993 |  | 12/28/1995
Delfield | Shelleymatic | N-520 | Reach-in | Refrigerator |  |  |  | Manual | No Match | No Match | 8.2 |  | 37 | 29 | 28 | 1.33 |  | Non Federally-Regulated | 06/30/1993 |  | 12/28/1995
McCall Refrigeration | Koolaire | KR-6EC | Undercounter | Refrigerator |  |  |  | Automatic | Non-Ozone-Depleting | Non-Ozone-Depleting | 6.5 |  | 35 | 27 | 30 | 4.14 | 0 | Non Federally-Regulated | 11/26/2002 |  | 12/02/2004
Beverage-Air | Beverage-Air | MT66-W-55-26 | Reach-in | Refrigerator |  |  |  | Automatic | Non-Ozone-Depleting | Non-Ozone-Depleting | 63.7 |  | 78 | 75 | 30 | 14.57 | 15.73 | Non Federally-Regulated | 08/17/2004 |  | 03/12/2009
Delfield | Mark V | V18454 | Reach-in | Refrigerator |  |  |  | Automatic | Ozone-Depleting | Ozone-Depleting | 10.5 |  | 36 | 54 | 32 | 3.86 |  | Non Federally-Regulated | 12/28/1995 |  | 03/18/1997
Beverage-Air | Beverage-Air | ER24-5AG-02-87* | Reach-in | Refrigerator |  |  |  | Automatic | Non-Ozone-Depleting | Non-Ozone-Depleting | 22 |  | 85 | 26 | 30 | 3.5 | 8.55 | Non Federally-Regulated | 10/24/2005 |  | 06/28/2006
Hobart Corp. | Hobart | DU2* | Pass-Through | Refrigerator |  |  |  | Automatic | Non-Ozone-Depleting | Non-Ozone-Depleting | 20.4 |  | 28 | 75 | 35 | 6.04 |  | Non Federally-Regulated | 01/24/2001 |  | 12/01/2004
AHT Cooling Systems, GmbH | AHT | SALZBURG 83/210(-) | Reach-in | Freezer |  |  |  | Manual | Non-Ozone-Depleting | Non-Ozone-Depleting | 25.09 |  | 33 | 83 | 32 | 7.9 | 22.92 | Non Federally-Regulated | 12/03/2007 |  | 03/14/2011
Delfield | Mark V | V15248-S | Reach-in | Refrigerator |  |  |  | Automatic | Non-Ozone-Depleting | Non-Ozone-Depleting | 26.7 |  | 78 | 48 | 32 | 8.92 |  | Non Federally-Regulated | 03/18/1997 |  | 06/30/1997
Delfield | Delfield | SLRPT29-GG | Reach-in | Refrigerator |  |  |  | Automatic | Non-Ozone-Depleting | Non-Ozone-Depleting | 25 |  | 84 | 39 | 38 | 11.58 |  | Non Federally-Regulated | 03/18/1997 |  | 05/15/2000
True Manufacturing Co. | True | GDM-47 | Reach-in | Medium-temperature application | Vertical Closed Transparent | Self-contained | Non-Hybrid | Manual | Non-Ozone-Depleting | Non-Ozone-Depleting | 44.2 |  | 79 | 55 | 30 | 5.71 | 8.64 | Federally-Regulated Commercial & Industrial Equipment | 09/11/2012 |  | 07/24/2015
Delfield | Delfield | 18648-BST | Work-Top Table | Refrigerator |  |  |  | Automatic | Non-Ozone-Depleting | Non-Ozone-Depleting | 10.23 |  | 40 | 48 | 32 | 2.93 |  | Non Federally-Regulated | 06/23/2006 |  | 08/25/2011
Delfield | Delfield | 4248-18 | Reach-in | Refrigerator |  |  |  | Automatic | Non-Ozone-Depleting | Non-Ozone-Depleting | 11.9 |  | 37 | 48 | 31 | 3.94 |  | Non Federally-Regulated | 03/18/1997 |  | 03/31/1998
ITW Food Equipment Group, LLC. | Traulsen | GLT1-26WUT | Reach-in | Freezer |  |  |  | Automatic | Non-Ozone-Depleting | Non-Ozone-Depleting | 19.1 |  | 83 | 30 | 29 | 12.3 |  | Non Federally-Regulated | 12/28/1995 |  | 03/18/1997
ITW Food Equipment Group, LLC. | Traulsen | RHT1-26WUT | Reach-in | Refrigerator |  |  |  | Automatic | No Match | No Match | 19 |  | 83 | 30 | 32 | 3.8 |  | Non Federally-Regulated | 05/26/1992 |  | 12/28/1995
Qingdao Dellware Electrical Appliance Co. | Innovative Display Works | G-60 | Milk or Beverage Cabinet | Refrigerator |  |  |  | Automatic | Non-Ozone-Depleting | Non-Ozone-Depleting | 4.9 |  | 17 | 32 | 19 | 2.5 | 3.93 | Non Federally-Regulated | 02/19/2009 |  | 05/04/2015
McCall Refrigeration | Kolpak | S-1FP | Reach-in | Freezer |  |  |  | Automatic | Non-Ozone-Depleting | Non-Ozone-Depleting | 22.4 |  | 80 | 28 | 35 | 7.34 | 11.2 | Non Federally-Regulated | 12/19/2005 |  | 03/13/2008
True Manufacturing Co. | True | TBB-2-S | Reach-in | Medium-temperature application | Vertical Closed Solid | Self-contained | Non-Hybrid | Manual | Non-Ozone-Depleting | Non-Ozone-Depleting | 19 |  | 37 | 59 | 28 | 2.97 | 3.94 | Federally-Regulated Commercial & Industrial Equipment | 08/27/2012 |  | 07/24/2015
Delfield | Delfield | 6125-S | Reach-in | Freezer |  |  |  | Automatic | Non-Ozone-Depleting | Non-Ozone-Depleting | 20 |  | 80 | 25 | 32 | 7.6 |  | Non Federally-Regulated | 03/18/1997 |  | 06/30/1997
Beverage-Air | Beverage-Air | PF48-1A*S*** | Reach-in | Freezer |  |  |  | Automatic | Non-Ozone-Depleting | Non-Ozone-Depleting | 46.2 |  | 85 | 52 | 30 | 13.7 | 20.67 | Non Federally-Regulated | 08/17/2004 |  | 10/24/2005
True Manufacturing Co. | True | GDM-12 | Reach-in | Medium-temperature application | Vertical Closed Transparent | Self-contained | Non-Hybrid | Manual | Non-Ozone-Depleting | Non-Ozone-Depleting | 11.5 |  | 63 | 25 | 24 | 2.01 | 4.72 | Federally-Regulated Commercial & Industrial Equipment | 11/08/2012 |  | 07/24/2015
Delfield | Shelleymatic | N-1530 | Reach-in | Refrigerator |  |  |  | Manual | Ozone-Depleting | Ozone-Depleting | 24 |  | 37 | 68 | 28 | 3.02 |  | Non Federally-Regulated | 12/28/1995 |  | 03/18/1997
Delfield | Mark V | V18666 | Reach-in | Refrigerator |  |  |  | Automatic | Ozone-Depleting | Ozone-Depleting | 14.1 |  | 36 | 66 | 32 | 3.98 |  | Non Federally-Regulated | 12/28/1995 |  | 03/18/1997
Delfield | Shelleymatic | N14-1313-33 | Reach-in | Refrigerator |  |  |  | Manual | No Match | No Match | 25.6 |  | 33 | 73 | 32 | 2.54 |  | Non Federally-Regulated | 06/30/1993 |  | 12/28/1995
Delfield | Shelleymatic | SCF-51 | Reach-in | Refrigerator |  |  |  | Manual | No Match | No Match | 12.7 |  | 28 | 42 | 27 | 6.56 |  | Non Federally-Regulated | 06/30/1993 |  | 12/28/1995
True Manufacturing Co. | True | T-23F | Reach-in | Freezer |  |  |  | Automatic | Non-Ozone-Depleting | Non-Ozone-Depleting | 20 |  | 79 | 27 | 30 | 11.82 |  | Non Federally-Regulated | 08/31/2000 |  | 07/24/2015
Delfield | Spec Line | SLRPT29-GS | Reach-in | Refrigerator |  |  |  | Automatic | Non-Ozone-Depleting | Non-Ozone-Depleting | 25 |  | 84 | 29 | 38 | 9.46 |  | Non Federally-Regulated | 05/25/1993 |  | 06/30/1993
Delfield | Delfield | SCF-51 | Ice Cream Cabinet | Freezer |  |  |  | Manual | Non-Ozone-Depleting | Non-Ozone-Depleting | 12.7 |  | 28 | 42 | 27 | 6.56 |  | Non Federally-Regulated | 12/07/1993 |  | 08/02/2005
McCall Refrigeration | McCall | 2-2045FALC | Reach-in | Freezer |  |  |  | Automatic | Non-Ozone-Depleting | Non-Ozone-Depleting | 48.5 |  | 85 | 55 | 35 | 20.3 |  | Non Federally-Regulated | 05/22/2002 |  | 11/26/2002
Beverage-Air | Beverage-Air | DD58-****** | Reach-in | Refrigerator |  |  |  | Automatic | Non-Ozone-Depleting | Non-Ozone-Depleting | 23.8 |  | 39 | 59 | 27 | 4.37 | 5.74 | Non Federally-Regulated | 10/01/2004 |  | 10/24/2005
ITW Food Equipment Group, LLC. | Traulsen | RDT 2-32 DUT | Reach-in | Refrigerator-Freezer w/1 refri |  |  |  | Automatic | Non-Ozone-Depleting | Non-Ozone-Depleting | 42 |  | 99 | 99 | 99 | 11.07 |  | Non Federally-Regulated | 03/18/1997 |  | 03/31/1998
ITW Food Equipment Group, LLC. | Traulsen | GDT2-32NUT | Reach-in | Refrigerator-Freezer w/1 refri |  |  |  | Automatic | Non-Ozone-Depleting | Non-Ozone-Depleting | 38.5 |  | 83 | 52 | 35 | 14.7 |  | Non Federally-Regulated | 11/14/1991 |  | 05/26/1992
Delfield | Mark V | V18772 | Reach-in | Refrigerator |  |  |  | Automatic | Non-Ozone-Depleting | Non-Ozone-Depleting | 15.8 |  | 36 | 72 | 32 | 5.13 |  | Non Federally-Regulated | 03/18/1997 |  | 03/31/1998
ITW Food Equipment Group, LLC. | Traulsen | RHT1-32DUT | Reach-in | Refrigerator |  |  |  | Automatic | Ozone-Depleting | Ozone-Depleting | 17 |  | 99 | 99 | 99 | 5.5 |  | Non Federally-Regulated | 10/18/1991 |  | 11/14/1991
Delfield | Mark V | V17996 | Reach-in | Refrigerator |  |  |  | Automatic | Non-Ozone-Depleting | Non-Ozone-Depleting | 6.3 |  | 36 | 96 | 32 | 5.61 |  | Non Federally-Regulated | 06/30/1997 |  | 03/31/1998
Hussmann Corporation/Hussmann Chino Lab | Hussmann Corp. | HGM-3TS | Reach-in | Refrigerator |  |  |  | Automatic | Non-Ozone-Depleting | Non-Ozone-Depleting | 62.08 |  | 84 | 75 | 36 | 15.28 | 15.45 | Non Federally-Regulated | 05/19/2005 |  | 03/12/2009
Zero Zone, Inc. | Zero Zone, Inc. | 2SMZP26 | Reach-in | Freezer |  |  |  | Automatic | Ozone-Depleting | Ozone-Depleting | 45.6 |  | 79 | 60 | 34 | 37.58 | 47.96 | Non Federally-Regulated | 07/07/2003 |  | 12/23/2014
Delfield | Shelleymatic | N6-1313-37 | Milk or Beverage Cabinet | Refrigerator |  |  |  | Manual | Non-Ozone-Depleting | Non-Ozone-Depleting | 13 |  | 37 | 36 | 28 | 1.91 |  | Non Federally-Regulated | 06/30/1997 |  | 08/02/2005
Delfield | Delfield | 4048-12 | Reach-in | Refrigerator |  |  |  | Automatic | No Match | No Match | 11.4 |  | 42 | 48 | 29 | 3.68 |  | Non Federally-Regulated | 06/30/1993 |  | 12/28/1995
True Manufacturing Co. | True | GDM-72F | Reach-in | Freezer |  |  |  | Automatic | Non-Ozone-Depleting | Non-Ozone-Depleting | 63.1 |  | 79 | 78 | 30 | 33.5 | 51.43 | Non Federally-Regulated | 08/20/2007 |  | 07/24/2015
Delfield | Delfield | V18478 | Reach-in | Refrigerator |  |  |  | Automatic | Ozone-Depleting | Ozone-Depleting | 17.6 |  | 36 | 78 | 32 | 6.84 |  | Non Federally-Regulated | 12/28/1995 |  | 03/18/1997
Continental Refrigerator | Continental Refrigerator | 2F-LT-GD | Ice Cream Cabinet | Freezer |  |  |  | Automatic | Non-Ozone-Depleting | Non-Ozone-Depleting | 49.19 |  | 86 | 52 | 36 | 50.55 | 43.62 | Non Federally-Regulated | 11/21/2002 |  | 03/12/2009
PREMIERE Corporation | Turbo Air | TGM-35R | Reach-in | Medium-temperature application | Vertical Closed Transparent | Self-contained | Non-Hybrid | Automatic | Non-Ozone-Depleting | Non-Ozone-Depleting | 29.27 |  | 79 | 42 | 30 | 5 | 6.85 | Federally-Regulated Commercial & Industrial Equipment | 01/24/2012 |  | 01/14/2015
Delfield | Delfield | MRRI1-S | Roll-In | Refrigerator |  |  |  | Automatic | Non-Ozone-Depleting | Non-Ozone-Depleting | 36.15 |  | 89 | 34 | 34 | 5.36 | 5.66 | Non Federally-Regulated | 09/26/2006 |  | 08/13/2007
McCall Refrigeration | McCall | 2-2018F01C | Reach-in | Freezer |  |  |  | Automatic | Non-Ozone-Depleting | Non-Ozone-Depleting | 17.3 |  | 71 | 28 | 38 | 9.23 | 0 | Non Federally-Regulated | 11/26/2002 |  | 12/02/2004
Delfield | Delfield | N10-1313-33 | Milk or Beverage Cabinet | Refrigerator |  |  |  | Manual | Ozone-Depleting | Ozone-Depleting | 18.4 |  | 33 | 55 | 32 | 2.28 |  | Non Federally-Regulated | 10/08/1992 |  | 12/07/1993
McCall Refrigeration | McCall | 4-4045EALC | Reach-in | Refrigerator |  |  |  | Automatic | Non-Ozone-Depleting | Non-Ozone-Depleting | 49 |  | 79 | 55 | 34 | 10.35 |  | Non Federally-Regulated | 05/22/2002 |  | 12/02/2004
Delfield | Delfield | ST4048 | Work-Top Table | Refrigerator |  |  |  | Automatic | Non-Ozone-Depleting | Non-Ozone-Depleting | 11.4 |  | 40 | 48 | 29 | 2.86 |  | Non Federally-Regulated | 05/25/1993 |  | 06/30/1997
True Manufacturing Co. | True | TR1F-1S | Reach-in | Freezer |  |  |  | Automatic | Non-Ozone-Depleting | Non-Ozone-Depleting | 27.2 |  | 78 | 29 | 35 | 11.27 | 13.11 | Non Federally-Regulated | 12/08/2005 |  | 07/24/2015
VICTORY REFRIGERATION | Victory | FS-2D-S7-EW | Reach-in | Freezer |  |  |  | Automatic | Non-Ozone-Depleting | Ozone-Depleting | 52 |  | 84 | 58 | 36 | 22.33 | 23.53 | Non Federally-Regulated | 06/09/2003 |  | 07/09/2003
Hoshizaki America | Hoshizaki | RH2-SSE-HG | Reach-in | Refrigerator |  |  |  | Automatic | Non-Ozone-Depleting | Non-Ozone-Depleting | 48.25 |  | 85 | 55 | 34 | 6.1 | 9.13 | Federally-Regulated Commercial & Industrial Equipment | 12/29/2010 |  | 10/09/2012
Delfield | Delfield | 2976 | Reach-in | Refrigerator |  |  |  | Automatic | Non-Ozone-Depleting | Non-Ozone-Depleting | 12.4 |  | 25 | 76 | 31 | 4.96 |  | Non Federally-Regulated | 06/30/1997 |  | 03/31/1998
Delfield | Shelleyglas | KCF-36 | Ice Cream Cabinet | Freezer |  |  |  | Manual | Non-Ozone-Depleting | Non-Ozone-Depleting | 9.3 |  | 36 | 36 | 30 | 5.1 | 4.45 | Non Federally-Regulated | 06/30/1997 |  | 03/12/2009
Delfield | Delfield | N10-1313-33 | Milk or Beverage Cabinet | Refrigerator |  |  |  | Manual | Non-Ozone-Depleting | Non-Ozone-Depleting | 18.4 |  | 33 | 55 | 32 | 2.28 |  | Non Federally-Regulated | 12/07/1993 |  | 08/02/2005
True Manufacturing Co. | True | GDM-10 | Reach-in | Refrigerator |  |  |  | Manual | Non-Ozone-Depleting | Non-Ozone-Depleting | 8.1 |  | 54 | 25 | 23 | 2.37 | 4.31 | Non Federally-Regulated | 03/13/2007 |  | 07/24/2015
Delfield | Spec Line | SLRRT34-SS | Reach-in | Refrigerator |  |  |  | Automatic | No Match | No Match | 38 |  | 86 | 34 | 38 | 6.48 |  | Non Federally-Regulated | 06/30/1993 |  | 12/28/1995
McCall Refrigeration | McCall | 1-1070A | Reach-in | Refrigerator |  |  |  | Automatic | Non-Ozone-Depleting | Non-Ozone-Depleting | 72.6 |  | 85 | 83 | 35 | 9.54 | 9.3 | Non Federally-Regulated | 05/22/2002 |  | 03/12/2009
Delfield | Mark V | V185114 | Reach-in | Refrigerator |  |  |  | Automatic | Non-Ozone-Depleting | Non-Ozone-Depleting | 25.8 |  | 36 | 99 | 32 | 9.39 |  | Non Federally-Regulated | 03/31/1998 |  | 05/15/2000
Delfield | Delfield | 2472 | Reach-in | Refrigerator |  |  |  | Automatic | Ozone-Depleting | Ozone-Depleting | 12.4 |  | 25 | 72 | 31 | 3.91 |  | Non Federally-Regulated | 12/28/1995 |  | 03/18/1997
Delfield | Mark V | V18648 | Reach-in | Refrigerator |  |  |  | Automatic | Ozone-Depleting | Ozone-Depleting | 8.7 |  | 36 | 48 | 32 | 2.68 |  | Non Federally-Regulated | 12/28/1995 |  | 03/18/1997
McCall Refrigeration | Koolaire | KDT4-402001C | Reach-in | Refrigerator-Freezer w/1 refri |  |  |  | Automatic | Non-Ozone-Depleting | Non-Ozone-Depleting | 21.02 |  | 85 | 28 | 39 | 7.98 | 6.75 | Non Federally-Regulated | 08/06/2002 |  | 03/12/2009
ITW Food Equipment Group, LLC. | Traulsen | UR30LT** | Reach-in | Freezer |  |  |  | Automatic | Non-Ozone-Depleting | Non-Ozone-Depleting | 25 |  | 81 | 30 | 27 | 12.88 |  | Non Federally-Regulated | 03/18/1997 |  | 05/15/2000
Delfield | Delfield | 403 | Reach-in | Freezer |  |  |  | Automatic | No Match | No Match | 5.7 |  | 40 | 27 | 29 | 3.53 |  | Non Federally-Regulated | 06/30/1993 |  | 12/28/1995
Delfield | Delfield | V18554 | Reach-in | Refrigerator |  |  |  | Automatic | No Match | No Match | 10.5 |  | 36 | 54 | 32 | 3.86 |  | Non Federally-Regulated | 06/30/1993 |  | 12/28/1995
McCall Refrigeration | McCall | 7-7045EL | Reach-in | Refrigerator |  |  |  | Automatic | Non-Ozone-Depleting | Non-Ozone-Depleting | 49 |  | 79 | 55 | 34 | 10.35 |  | Non Federally-Regulated | 05/22/2002 |  | 12/02/2004
Delfield | Mark V | V13568 | Reach-in | Freezer |  |  |  | Manual | Non-Ozone-Depleting | Non-Ozone-Depleting | 14.9 |  | 36 | 68 | 32 | 6.69 |  | Non Federally-Regulated | 03/18/1997 |  | 03/31/1998
Delfield | Shelleymatic | N6-1313-33 | Reach-in | Refrigerator |  |  |  | Manual | Ozone-Depleting | Ozone-Depleting | 10.8 |  | 33 | 36 | 28 | 1.55 |  | Non Federally-Regulated | 12/28/1995 |  | 03/18/1997
Master-Bilt | Master-Bilt | BMG-27 | Reach-in | Refrigerator |  |  |  | Automatic | Non-Ozone-Depleting | Ozone-Depleting | 22.2 |  | 79 | 31 | 34 | 7.6 | 6 | Non Federally-Regulated | 02/28/2003 |  | 03/12/2009
ITW Food Equipment Group, LLC. | Traulsen | G20012 | Reach-in | Refrigerator |  |  |  | Automatic | Non-Ozone-Depleting | Non-Ozone-Depleting | 46 |  | 83 | 52 | 35 | 5.77 | 9.97 | Non Federally-Regulated | 03/26/2003 |  | 11/10/2005
McCall Refrigeration | Kolpak | SX-2C | Reach-in | Refrigerator |  |  |  | Automatic | Non-Ozone-Depleting | Non-Ozone-Depleting | 48.5 |  | 80 | 55 | 35 | 3.37 | 10.28 | Non Federally-Regulated | 07/01/2004 |  | 03/13/2008
Norlake, Inc. | Norlake | NR242SSG/0 | Reach-in | Refrigerator |  |  |  | Automatic | Non-Ozone-Depleting | Non-Ozone-Depleting | 24.1 |  | 82 | 28 | 35 | 6.16 | 8.92 | Non Federally-Regulated | 11/10/2005 |  | 12/23/2014
Delfield | Delfield | 5072-P | Reach-in | Refrigerator |  |  |  | Automatic | Ozone-Depleting | Ozone-Depleting | 38 |  | 55 | 72 | 30 | 12.26 |  | Non Federally-Regulated | 12/28/1995 |  | 03/18/1997
McCall Refrigeration | McCall | 7-7020T | Reach-in | Refrigerator |  |  |  | Automatic | Non-Ozone-Depleting | Non-Ozone-Depleting | 22 |  | 79 | 28 | 33 | 4.96 | 4.24 | Non Federally-Regulated | 05/22/2002 |  | 03/12/2009
Delfield | Delfield | 5048-M | Reach-in | Refrigerator |  |  |  | Automatic | Non-Ozone-Depleting | Non-Ozone-Depleting | 23.8 |  | 55 | 48 | 30 | 7.11 |  | Non Federally-Regulated | 03/18/1997 |  | 06/30/1997
ITW Food Equipment Group, LLC. | Traulsen | UC27HT | Reach-in | Refrigerator |  |  |  | Automatic | Non-Ozone-Depleting | Non-Ozone-Depleting | 4.7 |  | 34 | 27 | 27 | 2.7 |  | Non Federally-Regulated | 03/18/1997 |  | 05/15/2000
Delfield | Delfield | UC4048 | Reach-in | Refrigerator |  |  |  | Automatic | Ozone-Depleting | Ozone-Depleting | 11.4 |  | 36 | 48 | 29 | 3.04 |  | Non Federally-Regulated | 12/28/1995 |  | 03/18/1997
PREMIERE Corporation | Turbo Air | TGM-5R | Reach-in | Refrigerator |  |  |  | Automatic | Non-Ozone-Depleting | Non-Ozone-Depleting | 4.7 |  | 34 | 19 | 24 | 1.55 | 5.58 | Non Federally-Regulated | 01/19/2005 |  | 01/09/2014
Delfield | Delfield | 5272-S | Reach-in | Refrigerator |  |  |  | Automatic | No Match | No Match | 29 |  | 55 | 72 | 24 | 11.21 |  | Non Federally-Regulated | 06/30/1993 |  | 12/28/1995
Continental Refrigerator | Continental Refrigerator | 3RE-GD | Reach-in | Refrigerator |  |  |  | Automatic | Non-Ozone-Depleting | Non-Ozone-Depleting | 79.71 |  | 86 | 85 | 36 | 18.1 | 12.91 | Non Federally-Regulated | 11/21/2002 |  | 03/12/2009
Delfield | Shelleymatic | FFSC-2 | Reach-in | Freezer |  |  |  | Manual | Non-Ozone-Depleting | Non-Ozone-Depleting | 12.7 |  | 28 | 42 | 27 | 6.56 |  | Non Federally-Regulated | 05/25/1993 |  | 06/30/1993
Delfield | Mark V | V18572 | Reach-in | Refrigerator |  |  |  | Automatic | Non-Ozone-Depleting | Non-Ozone-Depleting | 15.8 |  | 36 | 72 | 32 | 6.1 |  | Non Federally-Regulated | 03/31/1998 |  | 05/15/2000
Hobart Corp. | Hobart | DU3 | Undercounter | Refrigerator |  |  |  | Automatic | Non-Ozone-Depleting | Non-Ozone-Depleting | 31.4 |  | 28 | 99 | 35 | 5.5 |  | Non Federally-Regulated | 02/07/2001 |  | 12/01/2004
Delfield | Spec Line | SLR/F29-HS | Reach-in | Refrigerator-Freezer w/1 refri |  |  |  | Automatic | Non-Ozone-Depleting | Non-Ozone-Depleting | 24 |  | 84 | 29 | 35 | 7.41 |  | Non Federally-Regulated | 05/25/1993 |  | 06/30/1993
Hobart Corp. | Hobart | NQ1 | Reach-in | Refrigerator |  |  |  | Automatic | Non-Ozone-Depleting | Non-Ozone-Depleting | 20.1 |  | 76 | 24 | 35 | 6.04 |  | Non Federally-Regulated | 01/24/2001 |  | 12/01/2004
True Manufacturing Co. | True | GDM-5 | Reach-in | Refrigerator |  |  |  | Manual | Non-Ozone-Depleting | Non-Ozone-Depleting | 5 |  | 37 | 24 | 24 | 2.89 | 6.64 | Non Federally-Regulated | 05/19/2003 |  | 07/24/2015
Delfield | Delfield | V18724-3 | Reach-in | Refrigerator |  |  |  | Automatic | Non-Ozone-Depleting | Non-Ozone-Depleting | 12.5 |  | 70 | 24 | 32 | 2.39 |  | Non Federally-Regulated | 03/18/1997 |  | 05/15/2000
ITW Food Equipment Group, LLC. | Traulsen | G30000 | Reach-in | Refrigerator |  |  |  | Automatic | Non-Ozone-Depleting | Non-Ozone-Depleting | 69.1 |  | 84 | 77 | 35 | 8.75 | 8.95 | Non Federally-Regulated | 06/09/2006 |  | 05/10/2010
ITW Food Equipment Group, LLC. | Traulsen | GLT1-26WUT | Reach-in | Freezer |  |  |  | Automatic | Ozone-Depleting | Ozone-Depleting | 19.1 |  | 99 | 99 | 99 | 12.3 |  | Non Federally-Regulated | 10/18/1991 |  | 11/14/1991
ITW Food Equipment Group, LLC. | Traulsen | ADT1-32DUT | Reach-in | Refrigerator-Freezer w/1 refri |  |  |  | Automatic | No Match | No Match | 20 |  | 83 | 24 | 35 | 9.3 |  | Non Federally-Regulated | 05/26/1992 |  | 12/28/1995
Delfield | Mark V | V18454 | Reach-in | Refrigerator |  |  |  | Automatic | Non-Ozone-Depleting | Non-Ozone-Depleting | 10.5 |  | 36 | 54 | 32 | 3.86 |  | Non Federally-Regulated | 03/18/1997 |  | 03/31/1998
Delfield | Delfield | SARPT1-S | Pass-Through | Refrigerator |  |  |  | Automatic | Non-Ozone-Depleting | Non-Ozone-Depleting | 36.15 |  | 81 | 29 | 36 | 4.8 | 5.66 | Non Federally-Regulated | 09/25/2006 |  | 08/13/2007
Beverage-Air | Beverage-Air | PF74-5AS*** | Reach-in | Freezer |  |  |  | Automatic | Non-Ozone-Depleting | Non-Ozone-Depleting | 69.5 |  | 85 | 79 | 33 | 20.04 | 29.94 | Non Federally-Regulated | 10/08/2004 |  | 10/24/2005
Delfield | Delfield | SLR/F29-HS | Reach-in | Refrigerator-Freezer w/1 refri |  |  |  | Automatic | Non-Ozone-Depleting | Non-Ozone-Depleting | 24 |  | 84 | 29 | 35 | 7.41 |  | Non Federally-Regulated | 03/18/1997 |  | 05/15/2000
Delfield | Delfield | SLF29-S | Reach-in | Freezer |  |  |  | Automatic | Non-Ozone-Depleting | Non-Ozone-Depleting | 24 |  | 84 | 29 | 35 | 6.79 |  | Non Federally-Regulated | 10/08/1992 |  | 06/30/1993
McCall Refrigeration | Koolaire | KR-2A | Reach-in | Refrigerator |  |  |  | Automatic | Non-Ozone-Depleting | Non-Ozone-Depleting | 49 |  | 85 | 55 | 34 | 10.35 | 0 | Non Federally-Regulated | 11/26/2002 |  | 12/01/2004
ITW Food Equipment Group, LLC. | Traulsen | EQE1 | Roll-In | Refrigerator |  |  |  | Automatic | Non-Ozone-Depleting | Non-Ozone-Depleting | 38.2 |  | 98 | 33 | 35 | 5.5 |  | Non Federally-Regulated | 12/01/2004 |  | 11/10/2005
True Manufacturing Co. | True | GDM-26 | Reach-in | Medium-temperature application | Vertical Closed Transparent | Self-contained | Non-Hybrid | Manual | Non-Ozone-Depleting | Non-Ozone-Depleting | 23 |  | 79 | 30 | 30 | 3.26 | 6.1 | Federally-Regulated Commercial & Industrial Equipment | 08/27/2012 |  | 07/24/2015
Delfield | Mark V | V18754 | Work-Top Table | Refrigerator |  |  |  | Automatic | Non-Ozone-Depleting | Non-Ozone-Depleting | 10.5 |  | 36 | 54 | 32 | 3.12 |  | Non Federally-Regulated | 05/25/1993 |  | 06/30/1997
Beverage-Air | Beverage-Air | MS68-*** | Reach-in | Refrigerator |  |  |  | Automatic | Non-Ozone-Depleting | Non-Ozone-Depleting | 28.4 |  | 37 | 69 | 27 | 3.55 | 6.31 | Non Federally-Regulated | 09/17/2004 |  | 10/24/2005
Beverage-Air | Beverage-Air | SM49N-**** | Milk or Beverage Cabinet | Refrigerator |  |  |  | Automatic | Non-Ozone-Depleting | Non-Ozone-Depleting | 15.8 |  | 40 | 50 | 31 | 1.93 | 4.74 | Non Federally-Regulated | 08/27/2004 |  | 10/24/2005
McCall Refrigeration | Koolaire | KF-1GDL | Reach-in | Freezer |  |  |  | Automatic | Non-Ozone-Depleting | Non-Ozone-Depleting | 22.4 |  | 85 | 28 | 35 | 23.74 | 20.9 | Non Federally-Regulated | 11/26/2002 |  | 03/12/2009
Delfield | Mark V | V18554 | Reach-in | Refrigerator |  |  |  | Automatic | Ozone-Depleting | Ozone-Depleting | 10.5 |  | 36 | 54 | 32 | 3.86 |  | Non Federally-Regulated | 12/28/1995 |  | 03/18/1997
Delfield | Delfield | SSR1-G | Reach-in | Refrigerator |  |  |  | Automatic | Non-Ozone-Depleting | Non-Ozone-Depleting | 24.96 |  | 81 | 29 | 34 | 6.14 | 9.06 | Non Federally-Regulated | 09/25/2006 |  | 08/13/2007
ITW Food Equipment Group, LLC. | Traulsen | RHT1-32WUT* | Reach-in | Refrigerator |  |  |  | Automatic | Non-Ozone-Depleting | Non-Ozone-Depleting | 25 |  | 83 | 30 | 38 | 3.89 |  | Non Federally-Regulated | 12/28/1995 |  | 03/18/1997
Delfield | Delfield | V18724-7 | Work-Top Table | Refrigerator-Freezer w/1 refri |  |  |  | Automatic | Non-Ozone-Depleting | Non-Ozone-Depleting | 11.5 |  | 70 | 24 | 32 | 8.18 |  | Non Federally-Regulated | 10/08/1992 |  | 08/01/2005
McCall Refrigeration | McCall | 2-2020FGDL | Reach-in | Freezer |  |  |  | Automatic | Non-Ozone-Depleting | Non-Ozone-Depleting | 22.4 |  | 79 | 28 | 35 | 23.74 | 20.9 | Non Federally-Regulated | 05/22/2002 |  | 03/12/2009
Delfield | Delfield | KCM-50 | Reach-in | Refrigerator |  |  |  | Manual | Non-Ozone-Depleting | Non-Ozone-Depleting | 8.3 |  | 36 | 50 | 30 | 2.7 |  | Non Federally-Regulated | 03/18/1997 |  | 05/15/2000
Delfield | Delfield | D403 | Reach-in | Freezer |  |  |  | Automatic | Non-Ozone-Depleting | Non-Ozone-Depleting | 5.7 |  | 40 | 27 | 29 | 4.11 |  | Non Federally-Regulated | 05/28/1993 |  | 06/30/1993
Delfield | Delfield | V18478 | Reach-in | Refrigerator |  |  |  | Automatic | Non-Ozone-Depleting | Non-Ozone-Depleting | 17.6 |  | 36 | 78 | 32 | 6.84 |  | Non Federally-Regulated | 03/18/1997 |  | 05/15/2000
Delfield | Mark V | V18566 | Reach-in | Refrigerator |  |  |  | Automatic | No Match | No Match | 14.1 |  | 36 | 66 | 32 | 4.91 |  | Non Federally-Regulated | 06/30/1993 |  | 12/28/1995
Delfield | Delfield | 406-C4P | Undercounter | Refrigerator |  |  |  | Automatic | Non-Ozone-Depleting | Non-Ozone-Depleting | 5.7 |  | 33 | 27 | 29 | 3.25 |  | Non Federally-Regulated | 06/30/1997 |  | 08/02/2005
Delfield | Delfield | N-1530 | Reach-in | Refrigerator |  |  |  | Manual | No Match | No Match | 24 |  | 37 | 68 | 28 | 3.02 |  | Non Federally-Regulated | 06/30/1993 |  | 12/28/1995
McCall Refrigeration | McCall | DT2-202001E | Reach-in | Refrigerator-Freezer w/1 refri |  |  |  | Automatic | Non-Ozone-Depleting | Non-Ozone-Depleting | 22.3 |  | 79 | 28 | 37 | 11.93 |  | Non Federally-Regulated | 05/22/2002 |  | 12/02/2004
Delfield | Delfield | V186114-P32 | Preparation Table | Refrigerator |  |  |  | Automatic | Non-Ozone-Depleting | Non-Ozone-Depleting | 25.8 |  | 36 | 99 | 32 | 9.56 |  | Non Federally-Regulated | 10/08/1992 |  | 08/02/2005
ITW Food Equipment Group, LLC. | Traulsen | G10010 | Reach-in | Refrigerator |  |  |  | Automatic | Non-Ozone-Depleting | Non-Ozone-Depleting | 24.2 |  | 84 | 30 | 35 | 3.74 | 5.79 | Non Federally-Regulated | 11/10/2005 |  | 06/09/2006
Delfield | Mark V | V18690-P32 | Preparation Table | Refrigerator |  |  |  | Automatic | Non-Ozone-Depleting | Non-Ozone-Depleting | 19.4 |  | 36 | 90 | 32 | 9.07 |  | Non Federally-Regulated | 05/25/1993 |  | 08/02/2005
Delfield | Delfield | D4464N-8 | Preparation Table | Refrigerator |  |  |  | Automatic | Non-Ozone-Depleting | Non-Ozone-Depleting | 16.7 |  | 36 | 64 | 32 | 14.19 |  | Non Federally-Regulated | 10/26/2007 |  | 03/21/2008
Continental Refrigerator | Continental Refrigerator | 2R-GD-PT | Pass-Through | Refrigerator |  |  |  | Automatic | Non-Ozone-Depleting | Non-Ozone-Depleting | 49.19 |  | 82 | 52 | 36 | 11.8 | 9.24 | Non Federally-Regulated | 11/21/2002 |  | 03/12/2009
Delfield | Spec Line | SLRPT29-GS | Pass-Through | Refrigerator |  |  |  | Automatic | Non-Ozone-Depleting | Non-Ozone-Depleting | 25 |  | 84 | 29 | 38 | 8.9 |  | Non Federally-Regulated | 06/30/1997 |  | 05/15/2000
Delfield | Delfield | 18666-BST | Reach-in | Refrigerator |  |  |  | Automatic | Ozone-Depleting | Ozone-Depleting | 16.7 |  | 36 | 66 | 32 | 3.64 |  | Non Federally-Regulated | 10/08/1992 |  | 05/25/1993
PREMIERE Corporation | Turbo Air | TGF-23F | Reach-in | Freezer |  |  |  | Automatic | Non-Ozone-Depleting | Non-Ozone-Depleting | 16.3 |  | 84 | 27 | 31 | 19.2 | 20.42 | Non Federally-Regulated | 02/16/2006 |  | 03/12/2009
Continental Refrigerator | Continental Refrigerator | DL1RE-GD | Reach-in | Refrigerator |  |  |  | Automatic | Non-Ozone-Depleting | Non-Ozone-Depleting | 23.14 |  | 83 | 29 | 36 | 8.62 | 6.12 | Non Federally-Regulated | 11/21/2002 |  | 03/12/2009
Delfield | Mark V | V185114 | Reach-in | Refrigerator |  |  |  | Automatic | Ozone-Depleting | Ozone-Depleting | 25.8 |  | 36 | 99 | 32 | 8.26 |  | Non Federally-Regulated | 12/28/1995 |  | 03/18/1997
Delfield | Shelleymatic | MFSC-31 | Milk or Beverage Cabinet | Refrigerator |  |  |  | Manual | Non-Ozone-Depleting | Non-Ozone-Depleting | 8.7 |  | 84 | 22 | 71 | 0.47 |  | Non Federally-Regulated | 05/28/1993 |  | 06/30/1997
Delfield | Delfield | 549-CR | Reach-in | Refrigerator |  |  |  | Automatic | Non-Ozone-Depleting | Non-Ozone-Depleting | 17.8 |  | 46 | 49 | 35 | 12.84 |  | Non Federally-Regulated | 06/30/1997 |  | 03/31/1998
Delfield | Mark V | V18724-7 | Reach-in | Refrigerator-Freezer w/1 refri |  |  |  | Automatic | Non-Ozone-Depleting | Non-Ozone-Depleting | 11.5 |  | 70 | 24 | 32 | 8.18 |  | Non Federally-Regulated | 03/18/1997 |  | 03/31/1998
Delfield | Delfield | SSR1N-SH | Reach-in | Refrigerator |  |  |  | Automatic | Non-Ozone-Depleting | Non-Ozone-Depleting | 20.97 |  | 81 | 25 | 34 | 4.08 | 4.14 | Non Federally-Regulated | 09/25/2006 |  | 08/13/2007
Delfield | Shelleyglas | KCF-36 | Reach-in | Freezer |  |  |  | Manual | No Match | No Match | 9.3 |  | 36 | 36 | 30 | 4.05 |  | Non Federally-Regulated | 06/30/1993 |  | 12/28/1995
Delfield | Mark V | V18672 | Reach-in | Refrigerator |  |  |  | Automatic | Ozone-Depleting | Ozone-Depleting | 15.8 |  | 36 | 72 | 32 | 5.13 |  | Non Federally-Regulated | 12/28/1995 |  | 03/18/1997
Delfield | Delfield | V18672 | Reach-in | Refrigerator |  |  |  | Automatic | Ozone-Depleting | Ozone-Depleting | 15.8 |  | 36 | 72 | 32 | 5.13 |  | Non Federally-Regulated | 12/28/1995 |  | 03/18/1997
Delfield | Delfield | V18866-F | Reach-in | Freezer |  |  |  | Automatic | Non-Ozone-Depleting | Non-Ozone-Depleting | 10.1 |  | 36 | 66 | 32 | 14.7 |  | Non Federally-Regulated | 03/18/1997 |  | 05/15/2000
Delfield | Delfield | N-860 | Reach-in | Refrigerator |  |  |  | Manual | Non-Ozone-Depleting | Non-Ozone-Depleting | 13.4 |  | 37 | 42 | 28 | 1.9 |  | Non Federally-Regulated | 03/18/1997 |  | 05/15/2000
Beverage-Air | Beverage-Air | ST49N-*** | Milk or Beverage Cabinet | Refrigerator |  |  |  | Automatic | Non-Ozone-Depleting | Non-Ozone-Depleting | 15.8 |  | 40 | 50 | 31 | 1.93 | 4.74 | Non Federally-Regulated | 09/13/2004 |  | 01/06/2005
ITW Food Equipment Group, LLC. | Traulsen | URS48DT | Reach-in | Refrigerator-Freezer w/1 refri |  |  |  | Automatic | Ozone-Depleting | Ozone-Depleting | 28.8 |  | 99 | 99 | 99 | 13.4 |  | Non Federally-Regulated | 10/18/1991 |  | 11/14/1991
Delfield | Delfield | 18699-PTT | Reach-in | Refrigerator |  |  |  | Automatic | Ozone-Depleting | Ozone-Depleting | 25.2 |  | 42 | 99 | 31 | 8.73 |  | Non Federally-Regulated | 10/08/1992 |  | 05/25/1993
McCall Refrigeration | Kolpak | SX-1F | Reach-in | Freezer |  |  |  | Automatic | Non-Ozone-Depleting | Non-Ozone-Depleting | 22.4 |  | 80 | 28 | 35 | 7.54 | 11.75 | Non Federally-Regulated | 07/01/2004 |  | 03/13/2008
True Manufacturing Co. | True | GDM-69 | Reach-in | Refrigerator |  |  |  | Manual | Non-Ozone-Depleting | Ozone-Depleting | 61.4 |  | 79 | 78 | 30 | 11.69 | 16.34 | Non Federally-Regulated | 05/19/2003 |  | 07/24/2015
Delfield | Delfield | 4260-UC | Undercounter | Refrigerator |  |  |  | Automatic | Non-Ozone-Depleting | Non-Ozone-Depleting | 15.4 |  | 36 | 60 | 31 | 3.23 |  | Non Federally-Regulated | 05/25/1993 |  | 06/30/1997
Delfield | Shelleymatic | NSCF-48 | Reach-in | Refrigerator-Freezer w/1 refri |  |  |  | Manual | No Match | No Match | 8.6 |  | 28 | 48 | 27 | 4.4 |  | Non Federally-Regulated | 06/30/1993 |  | 12/07/1993
Delfield | Delfield | 6025-HG | Reach-in | Refrigerator |  |  |  | Automatic | No Match | No Match | 20 |  | 80 | 25 | 32 | 6.01 |  | Non Federally-Regulated | 06/30/1993 |  | 12/28/1995
McCall Refrigeration | Koolaire | K18F01L | Reach-in | Freezer |  |  |  | Automatic | Non-Ozone-Depleting | Non-Ozone-Depleting | 17.3 |  | 71 | 28 | 38 | 9.23 | 0 | Non Federally-Regulated | 11/26/2002 |  | 12/02/2004
Delfield | Delfield | 401 | Reach-in | Refrigerator |  |  |  | Automatic | Non-Ozone-Depleting | Non-Ozone-Depleting | 5.7 |  | 42 | 27 | 29 | 2.52 |  | Non Federally-Regulated | 03/18/1997 |  | 03/31/1998
Delfield | Delfield | MRPT1-GS | Pass-Through | Refrigerator |  |  |  | Automatic | Non-Ozone-Depleting | Non-Ozone-Depleting | 26.64 |  | 81 | 29 | 36 | 6.47 | 9.35 | Non Federally-Regulated | 09/26/2006 |  | 05/18/2007
Continental Refrigerator | Continental Refrigerator | 1RF | Reach-in | Refrigerator-Freezer w/1 refri |  |  |  | Automatic | Non-Ozone-Depleting | Non-Ozone-Depleting | 18.58 |  | 82 | 26 | 36 | 8.19 | 5.89 | Non Federally-Regulated | 11/21/2002 |  | 03/12/2009
Delfield | Delfield | V187114 | Reach-in | Refrigerator |  |  |  | Automatic | Ozone-Depleting | Ozone-Depleting | 25.8 |  | 36 | 99 | 32 | 7.26 |  | Non Federally-Regulated | 12/28/1995 |  | 03/18/1997
True Manufacturing Co. | True | GDM-35 | Reach-in | Refrigerator |  |  |  | Automatic | Non-Ozone-Depleting | Non-Ozone-Depleting | 34.3 |  | 79 | 40 | 30 | 5.21 | 7.46 | Federally-Regulated Commercial & Industrial Equipment | 03/02/2010 |  | 07/24/2015
Beverage-Air | Beverage-Air | UCR34*** | Undercounter | Refrigerator |  |  |  | Automatic | Non-Ozone-Depleting | Non-Ozone-Depleting | 5.3 |  | 31 | 34 | 23 | 3.12 | 4.88 | Non Federally-Regulated | 08/17/2004 |  | 01/27/2006
Delfield | Delfield | 4248-PT | Preparation Table | Refrigerator |  |  |  | Automatic | Non-Ozone-Depleting | Non-Ozone-Depleting | 11.9 |  | 43 | 48 | 31 | 3.47 |  | Non Federally-Regulated | 05/25/1993 |  | 06/30/1997
McCall Refrigeration | Koolaire | KR-1GDC | Reach-in | Refrigerator |  |  |  | Automatic | Non-Ozone-Depleting | Non-Ozone-Depleting | 22.8 |  | 85 | 28 | 34 | 8.94 | 0 | Non Federally-Regulated | 11/26/2002 |  | 12/02/2004
ITW Food Equipment Group, LLC. | Traulsen | G20011 | Reach-in | Refrigerator |  |  |  | Automatic | Non-Ozone-Depleting | Non-Ozone-Depleting | 46 |  | 83 | 52 | 35 | 5.77 | 9.97 | Non Federally-Regulated | 03/26/2003 |  | 11/10/2005
McCall Refrigeration | McCall | 4-4020FGDA | Reach-in | Freezer |  |  |  | Automatic | Non-Ozone-Depleting | Non-Ozone-Depleting | 22.4 |  | 79 | 28 | 35 | 23.74 | 20.9 | Non Federally-Regulated | 05/22/2002 |  | 03/12/2009
Manitowoc Equipment Works | Manitowoc | AV3A/RS3 | Reach-in | Refrigerator |  |  |  | Automatic | Ozone-Depleting | Ozone-Depleting | 73.7 |  | 85 | 78 | 34 | 14.04 |  | Non Federally-Regulated | 12/28/1995 |  | 03/18/1997
McCall Refrigeration | McCall | 1-1020F01 | Reach-in | Freezer |  |  |  | Automatic | Non-Ozone-Depleting | Non-Ozone-Depleting | 22.4 |  | 85 | 28 | 35 | 10.45 | 10.34 | Non Federally-Regulated | 12/06/2002 |  | 03/12/2009
Delfield | Delfield | 18666-BUC | Reach-in | Refrigerator |  |  |  | Automatic | No Match | No Match | 16.7 |  | 34 | 66 | 31 | 3.64 |  | Non Federally-Regulated | 06/30/1993 |  | 12/28/1995
Delfield | Delfield | 5271-P | Reach-in | Refrigerator |  |  |  | Automatic | Non-Ozone-Depleting | Non-Ozone-Depleting | 29 |  | 55 | 72 | 24 | 12.26 |  | Non Federally-Regulated | 05/15/2000 |  | 08/01/2005
ITW Food Equipment Group, LLC. | Traulsen | AHT1-32DUT | Reach-in | Refrigerator |  |  |  | Automatic | Ozone-Depleting | Ozone-Depleting | 17 |  | 99 | 99 | 99 | 5.5 |  | Non Federally-Regulated | 10/18/1991 |  | 11/14/1991
Delfield | Delfield | N14-1313-37 | Reach-in | Refrigerator |  |  |  | Manual | Non-Ozone-Depleting | Non-Ozone-Depleting | 30.3 |  | 37 | 73 | 32 | 3.02 |  | Non Federally-Regulated | 03/18/1997 |  | 05/15/2000
ITW Food Equipment Group, LLC. | Traulsen | ALT1-32WUTFF | Reach-in | Freezer |  |  |  | Automatic | Non-Ozone-Depleting | Non-Ozone-Depleting | 23 |  | 83 | 30 | 36 | 11.6 |  | Non Federally-Regulated | 12/15/1995 |  | 12/28/1995
Delfield | Delfield | V18684 | Reach-in | Refrigerator |  |  |  | Automatic | Non-Ozone-Depleting | Non-Ozone-Depleting | 19.4 |  | 36 | 84 | 32 | 6.13 |  | Non Federally-Regulated | 03/18/1997 |  | 05/15/2000
Delfield | Mark V | V18554 | Reach-in | Refrigerator |  |  |  | Automatic | Non-Ozone-Depleting | Non-Ozone-Depleting | 10.5 |  | 36 | 54 | 32 | 3.86 |  | Non Federally-Regulated | 03/18/1997 |  | 03/31/1998
Northland Refrigeration | Imperial | RFG285A* | Reach-in | Refrigerator |  |  |  | Automatic | Non-Ozone-Depleting | Non-Ozone-Depleting | 31.1 |  | 76 | 36 | 30 | 1 |  | Non Federally-Regulated | 03/18/1997 |  | 03/31/1998
Manitowoc Equipment Works | Manitowoc | AV3A/RS3 | Reach-in | Refrigerator |  |  |  | Automatic | Ozone-Depleting | Ozone-Depleting | 73.7 |  | 85 | 78 | 34 | 14.04 |  | Non Federally-Regulated | 01/22/1993 |  | 06/30/1993
Delfield | Delfield | MRPT1-S | Pass-Through | Refrigerator |  |  |  | Automatic | Non-Ozone-Depleting | Non-Ozone-Depleting | 26.64 |  | 81 | 29 | 36 | 3.14 | 4.7 | Non Federally-Regulated | 08/13/2007 |  | 03/21/2008
Beverage-Air | Beverage-Air | MT17-V-07 | Reach-in | Refrigerator |  |  |  | Automatic | Non-Ozone-Depleting | Non-Ozone-Depleting | 16.5 |  | 60 | 36 | 24 | 5.12 | 8.62 | Non Federally-Regulated | 08/17/2004 |  | 10/01/2004
Delfield | Delfield | V15048-S | Reach-in | Refrigerator |  |  |  | Automatic | Non-Ozone-Depleting | Non-Ozone-Depleting | 22.5 |  | 78 | 48 | 32 | 8.92 |  | Non Federally-Regulated | 10/08/1992 |  | 06/30/1993
Delfield | Delfield | SLRRI34-G | Roll-In | Refrigerator |  |  |  | Automatic | Non-Ozone-Depleting | Non-Ozone-Depleting | 35 |  | 86 | 34 | 35 | 9.46 |  | Non Federally-Regulated | 10/08/1992 |  | 05/15/2000
Delfield | Delfield | SCF-51 | Reach-in | Freezer |  |  |  | Manual | Ozone-Depleting | Ozone-Depleting | 12.7 |  | 28 | 42 | 27 | 6.56 |  | Non Federally-Regulated | 10/08/1992 |  | 12/07/1993
True Manufacturing Co. | True | T-19 | Reach-in | Refrigerator |  |  |  | Automatic | Non-Ozone-Depleting | Non-Ozone-Depleting | 17.6 |  | 78 | 27 | 25 | 2.75 | 3.8 | Non Federally-Regulated | 07/09/2002 |  | 07/24/2015
ITW Food Equipment Group, LLC. | Traulsen | AHT1-26WPUT | Reach-in | Refrigerator |  |  |  | Automatic | Non-Ozone-Depleting | Non-Ozone-Depleting | 20 |  | 83 | 30 | 32 | 6.1 |  | Non Federally-Regulated | 12/28/1995 |  | 03/18/1997
Hobart Corp. | Hobart | DA-1 | Reach-in | Refrigerator |  |  |  | Automatic | Non-Ozone-Depleting | Non-Ozone-Depleting | 22.5 |  | 77 | 28 | 34 | 3.74 |  | Non Federally-Regulated | 10/10/2000 |  | 11/09/2000
Continental Refrigerator | Continental Refrigerator | DL3RE-GD-PT | Pass-Through | Refrigerator |  |  |  | Automatic | Non-Ozone-Depleting | Non-Ozone-Depleting | 81.78 |  | 87 | 85 | 36 | 17.92 | 13.15 | Non Federally-Regulated | 11/21/2002 |  | 03/12/2009
McCall Refrigeration | McCall | 4-4045EL | Reach-in | Refrigerator |  |  |  | Automatic | Non-Ozone-Depleting | Non-Ozone-Depleting | 49 |  | 79 | 55 | 34 | 10.35 |  | Non Federally-Regulated | 05/22/2002 |  | 12/02/2004
Delfield | Mark V | V18684 | Reach-in | Refrigerator |  |  |  | Automatic | Ozone-Depleting | Ozone-Depleting | 19.4 |  | 36 | 84 | 32 | 6.13 |  | Non Federally-Regulated | 12/28/1995 |  | 03/18/1997
Delfield | Mark V | V18724-4 | Reach-in | Refrigerator |  |  |  | Automatic | No Match | No Match | 12.5 |  | 70 | 24 | 32 | 2.55 |  | Non Federally-Regulated | 06/30/1993 |  | 12/28/1995
Delfield | Delfield | 5048-S | Reach-in | Refrigerator |  |  |  | Automatic | Ozone-Depleting | Ozone-Depleting | 23.8 |  | 55 | 48 | 30 | 8.48 |  | Non Federally-Regulated | 12/28/1995 |  | 03/18/1997
Delfield | Delfield | V15248-M | Reach-in | Refrigerator |  |  |  | Automatic | Ozone-Depleting | Ozone-Depleting | 26.7 |  | 78 | 48 | 32 | 7.7 |  | Non Federally-Regulated | 12/28/1995 |  | 03/18/1997
Delfield | Delfield | SLRRT34-GG | Roll-In | Refrigerator |  |  |  | Automatic | Non-Ozone-Depleting | Non-Ozone-Depleting | 38 |  | 86 | 34 | 38 | 9.42 |  | Non Federally-Regulated | 10/08/1992 |  | 05/15/2000
Delfield | Mark V | V18648 | Work-Top Table | Refrigerator |  |  |  | Automatic | Non-Ozone-Depleting | Non-Ozone-Depleting | 8.7 |  | 36 | 48 | 32 | 2.68 |  | Non Federally-Regulated | 05/25/1993 |  | 06/30/1997
Delfield | Mark V | V18736 | Work-Top Table | Refrigerator |  |  |  | Automatic | Non-Ozone-Depleting | Non-Ozone-Depleting | 5.5 |  | 36 | 36 | 32 | 2.06 |  | Non Federally-Regulated | 05/25/1993 |  | 06/30/1997
Delfield | Mark V | V15248-P | Reach-in | Refrigerator |  |  |  | Automatic | Non-Ozone-Depleting | Non-Ozone-Depleting | 26.7 |  | 78 | 48 | 32 | 9.82 |  | Non Federally-Regulated | 06/30/1997 |  | 03/31/1998
Delfield | Delfield | 18666-BMT | Reach-in | Refrigerator |  |  |  | Automatic | Non-Ozone-Depleting | Non-Ozone-Depleting | 16.7 |  | 40 | 66 | 32 | 4.29 |  | Non Federally-Regulated | 03/31/1998 |  | 05/15/2000
McCall Refrigeration | Koolaire | KR-10EALC | Undercounter | Refrigerator |  |  |  | Automatic | Non-Ozone-Depleting | Non-Ozone-Depleting | 10.6 |  | 35 | 45 | 29 | 3.89 | 3.1 | Non Federally-Regulated | 11/26/2002 |  | 03/12/2009
McCall Refrigeration | McCall | DT7-702001EC | Reach-in | Refrigerator-Freezer w/1 refri |  |  |  | Automatic | Non-Ozone-Depleting | Non-Ozone-Depleting | 22.3 |  | 79 | 28 | 37 | 11.93 |  | Non Federally-Regulated | 05/22/2002 |  | 12/02/2004
PREMIERE Corporation | Turbo Air | TGM-72SD* | Reach-in | Medium-temperature application | Vertical Closed Transparent | Self-contained | Non-Hybrid | Automatic | Non-Ozone-Depleting | Non-Ozone-Depleting | 65.24 |  | 78 | 82 | 28 | 7.68 | 11.17 | Federally-Regulated Commercial & Industrial Equipment | 10/22/2012 |  | 12/19/2014
McCall Refrigeration | Kolpak | S-3CRO1 | Reach-in | Refrigerator |  |  |  | Automatic | Non-Ozone-Depleting | Non-Ozone-Depleting | 72 |  | 80 | 83 | 35 | 5.35 | 11.76 | Non Federally-Regulated | 12/19/2005 |  | 03/13/2008
Delfield | Delfield | 5272-M | Reach-in | Refrigerator |  |  |  | Automatic | Non-Ozone-Depleting | Non-Ozone-Depleting | 29 |  | 55 | 72 | 24 | 7.22 |  | Non Federally-Regulated | 05/15/2000 |  | 08/02/2005
ITW Food Equipment Group, LLC. | Traulsen | G20000 | Reach-in | Refrigerator |  |  |  | Automatic | Non-Ozone-Depleting | Non-Ozone-Depleting | 46 |  | 84 | 53 | 35 | 5.25 | 6.64 | Non Federally-Regulated | 06/09/2006 |  | 05/10/2010
Delfield | Delfield | D402 | Reach-in | Refrigerator |  |  |  | Automatic | No Match | No Match | 5.7 |  | 42 | 27 | 29 | 2.18 |  | Non Federally-Regulated | 06/30/1993 |  | 12/28/1995
Delfield | Delfield | 724 | Reach-in | Refrigerator |  |  |  | Automatic | Non-Ozone-Depleting | Non-Ozone-Depleting | 4.1 |  | 36 | 24 | 22 | 5.5 |  | Non Federally-Regulated | 05/25/1993 |  | 06/30/1993
Delfield | Mark V | V15048-P | Reach-in | Refrigerator |  |  |  | Automatic | Non-Ozone-Depleting | Non-Ozone-Depleting | 22.5 |  | 78 | 48 | 32 | 9.82 |  | Non Federally-Regulated | 03/31/1998 |  | 05/15/2000
McCall Refrigeration | McCall | 7-7020GD | Reach-in | Refrigerator |  |  |  | Automatic | Non-Ozone-Depleting | Non-Ozone-Depleting | 22.8 |  | 79 | 28 | 34 | 8.94 |  | Non Federally-Regulated | 05/22/2002 |  | 12/02/2004
Delfield | Mark V | V18724-4 | Reach-in | Refrigerator |  |  |  | Automatic | Non-Ozone-Depleting | Non-Ozone-Depleting | 12.5 |  | 70 | 24 | 32 | 12.55 |  | Non Federally-Regulated | 03/31/1998 |  | 05/15/2000
Continental Refrigerator | Continental Refrigerator | 3F-LT-GD | Ice Cream Cabinet | Freezer |  |  |  | Automatic | Non-Ozone-Depleting | Non-Ozone-Depleting | 72.19 |  | 86 | 78 | 36 | 68.75 | 63.86 | Non Federally-Regulated | 11/21/2002 |  | 03/12/2009
Delfield | Shelleymatic | RFFSC-103 | Reach-in | Refrigerator-Freezer w/1 refri |  |  |  | Manual | No Match | No Match | 8.6 |  | 28 | 42 | 27 | 4.4 |  | Non Federally-Regulated | 06/30/1993 |  | 12/07/1993
Delfield | Delfield | 18666-PTT | Reach-in | Refrigerator |  |  |  | Automatic | Ozone-Depleting | Ozone-Depleting | 16.7 |  | 42 | 66 | 31 | 7.19 |  | Non Federally-Regulated | 12/28/1995 |  | 03/18/1997
True Manufacturing Co. | True | GDM-33 | Reach-in | Refrigerator |  |  |  | Automatic | Non-Ozone-Depleting | Non-Ozone-Depleting | 30.29 |  | 78 | 40 | 30 | 4.78 | 6.97 | Federally-Regulated Commercial & Industrial Equipment | 03/02/2010 |  | 07/24/2015
Delfield | Delfield | 1448 | Reach-in | Refrigerator |  |  |  | Automatic | Non-Ozone-Depleting | Non-Ozone-Depleting | 6.8 |  | 25 | 48 | 31 | 2.34 |  | Non Federally-Regulated | 03/18/1997 |  | 05/15/2000
Delfield | Delfield | V17978 | Reach-in | Refrigerator |  |  |  | Automatic | Ozone-Depleting | Ozone-Depleting | 4.8 |  | 36 | 78 | 32 | 2.48 |  | Non Federally-Regulated | 12/28/1995 |  | 03/18/1997
Delfield | Spec Line | SLRRI34-S | Reach-in | Refrigerator |  |  |  | Automatic | No Match | No Match | 35 |  | 86 | 34 | 35 | 5.52 |  | Non Federally-Regulated | 06/30/1993 |  | 12/28/1995
AHT Cooling Systems, GmbH | AHT | PARIS 185(U) | Reach-in | Freezer |  |  |  | Manual | Non-Ozone-Depleting | Non-Ozone-Depleting | 21.04 |  | 33 | 73 | 34 | 8.3 | 19.88 | Non Federally-Regulated | 12/03/2007 |  | 03/14/2011
Beverage-Air | Beverage-Air | UCR27A-24*** | Undercounter | Refrigerator |  |  |  | Automatic | Non-Ozone-Depleting | Non-Ozone-Depleting | 6.2 |  | 35 | 27 | 30 | 2.23 | 5 | Non Federally-Regulated | 08/17/2004 |  | 10/24/2005
McCall Refrigeration | McCall | 1-1045FALC | Reach-in | Freezer |  |  |  | Automatic | Non-Ozone-Depleting | Non-Ozone-Depleting | 48.5 |  | 85 | 55 | 35 | 20.3 |  | Non Federally-Regulated | 05/22/2002 |  | 11/26/2002
ITW Food Equipment Group, LLC. | Traulsen | G20010 | Reach-in | Refrigerator |  |  |  | Automatic | Non-Ozone-Depleting | Non-Ozone-Depleting | 46 |  | 84 | 53 | 35 | 5.77 | 8.51 | Non Federally-Regulated | 11/10/2005 |  | 06/09/2006
Hobart Corp. | Hobart | UB1 | Undercounter | Refrigerator |  |  |  | Automatic | Non-Ozone-Depleting | Non-Ozone-Depleting | 9.4 |  | 28 | 48 | 35 | 6.04 |  | Non Federally-Regulated | 01/24/2001 |  | 12/01/2004
Delfield | Delfield | 225 | Reach-in | Freezer |  |  |  | Manual | Non-Ozone-Depleting | Non-Ozone-Depleting | 2.2 |  | 97 | 97 | 97 | 3.35 |  | Non Federally-Regulated | 03/31/1998 |  | 05/15/2000
Delfield | Mark V | V18536 | Reach-in | Refrigerator |  |  |  | Automatic | No Match | No Match | 5.5 |  | 36 | 36 | 32 | 2.7 |  | Non Federally-Regulated | 06/30/1993 |  | 12/28/1995
Delfield | Mark V | V18636 | Work-Top Table | Refrigerator |  |  |  | Automatic | Non-Ozone-Depleting | Non-Ozone-Depleting | 5.5 |  | 36 | 36 | 32 | 2.06 |  | Non Federally-Regulated | 05/25/1993 |  | 06/30/1997
Delfield | Mark V | V18748 | Work-Top Table | Refrigerator |  |  |  | Automatic | Non-Ozone-Depleting | Non-Ozone-Depleting | 8.7 |  | 36 | 48 | 32 | 3.6 |  | Non Federally-Regulated | 06/30/1997 |  | 08/02/2005
Beverage-Air | Beverage-Air | PR24-1A*G****** | Reach-in | Refrigerator |  |  |  | Automatic | Non-Ozone-Depleting | Non-Ozone-Depleting | 21.3 |  | 85 | 26 | 30 | 6.8 | 8.43 | Non Federally-Regulated | 10/24/2005 |  | 03/12/2009
Delfield | Mark V | V18896-F | Work-Top Table | Freezer |  |  |  | Automatic | Non-Ozone-Depleting | Non-Ozone-Depleting | 16.1 |  | 36 | 96 | 32 | 17.5 |  | Non Federally-Regulated | 06/30/1997 |  | 08/02/2005
Delfield | Mark V | V18554 | Preparation Table | Refrigerator |  |  |  | Automatic | Non-Ozone-Depleting | Non-Ozone-Depleting | 10.5 |  | 36 | 54 | 32 | 4.87 |  | Non Federally-Regulated | 06/30/1997 |  | 08/02/2005
Beverage-Air | Beverage-Air | PR24-1A*G*** | Reach-in | Refrigerator |  |  |  | Automatic | Non-Ozone-Depleting | Non-Ozone-Depleting | 21.3 |  | 85 | 26 | 30 | 6.8 | 8.43 | Non Federally-Regulated | 02/23/2005 |  | 10/24/2005
Delfield | Delfield | ST4148 | Reach-in | Freezer |  |  |  | Automatic | Non-Ozone-Depleting | Non-Ozone-Depleting | 11.4 |  | 40 | 48 | 29 | 5.92 |  | Non Federally-Regulated | 03/18/1997 |  | 03/31/1998
Delfield | Delfield | V18766 | Work-Top Table | Refrigerator |  |  |  | Automatic | Non-Ozone-Depleting | Non-Ozone-Depleting | 14.1 |  | 36 | 66 | 32 | 3.98 |  | Non Federally-Regulated | 10/08/1992 |  | 08/02/2005
Beverage-Air | Beverage-Air | CFH24-********* | Ice Cream Cabinet | Freezer |  |  |  | Automatic | Non-Ozone-Depleting | Non-Ozone-Depleting | 18.61 |  | 80 | 26 | 32 | 15.05 | 22.59 | Non Federally-Regulated | 09/13/2006 |  | 05/04/2007
Delfield | Mark V | V18448 | Preparation Table | Refrigerator |  |  |  | Automatic | Non-Ozone-Depleting | Non-Ozone-Depleting | 8.7 |  | 36 | 48 | 32 | 3.42 |  | Non Federally-Regulated | 05/25/1993 |  | 06/30/1997
McCall Refrigeration | Kolpak | S-3F | Reach-in | Freezer |  |  |  | Automatic | Non-Ozone-Depleting | Non-Ozone-Depleting | 72 |  | 80 | 83 | 35 | 20.82 | 30.94 | Non Federally-Regulated | 12/19/2005 |  | 03/13/2008
Beverage-Air | Beverage-Air | SP60-10 | Preparation Table | Refrigerator |  |  |  | Automatic | Non-Ozone-Depleting | Non-Ozone-Depleting | 15 |  | 46 | 60 | 34 | 0.38 |  | Non Federally-Regulated | 09/05/2003 |  | 08/17/2004
W C Wood | United | UF130 | Reach-in | Freezer |  |  |  | Manual | Ozone-Depleting | Ozone-Depleting | 12.2 |  | 60 | 30 | 27 | 1.78 |  | Non Federally-Regulated | 02/20/1992 |  | 06/30/1993
ITW Food Equipment Group, LLC. | Traulsen | GRI1-32LUT | Roll-In | Refrigerator |  |  |  | Automatic | Non-Ozone-Depleting | Non-Ozone-Depleting | 36 |  | 83 | 36 | 39 | 5 |  | Non Federally-Regulated | 11/14/1991 |  | 11/10/2005
ITW Food Equipment Group, LLC. | Traulsen | G30011 | Reach-in | Refrigerator |  |  |  | Automatic | Non-Ozone-Depleting | Non-Ozone-Depleting | 69.1 |  | 83 | 76 | 35 | 6.82 | 12.86 | Non Federally-Regulated | 03/26/2003 |  | 11/10/2005
McCall Refrigeration | McCall | 1-1018F01L | Reach-in | Freezer |  |  |  | Automatic | Non-Ozone-Depleting | Non-Ozone-Depleting | 17.3 |  | 71 | 28 | 38 | 9.23 | 0 | Non Federally-Regulated | 11/26/2002 |  | 12/02/2004
Delfield | Delfield | V18460 | Reach-in | Refrigerator |  |  |  | Automatic | Non-Ozone-Depleting | Non-Ozone-Depleting | 12.2 |  | 36 | 60 | 32 | 4.29 |  | Non Federally-Regulated | 03/18/1997 |  | 05/15/2000
Delfield | Spec Line | SLRRT34-GG | Roll-In | Refrigerator |  |  |  | Automatic | Non-Ozone-Depleting | Non-Ozone-Depleting | 38 |  | 86 | 34 | 38 | 9.42 |  | Non Federally-Regulated | 05/25/1993 |  | 06/30/1997
Delfield | Spec Line | SLFRI34-G | Reach-in | Freezer |  |  |  | Automatic | Non-Ozone-Depleting | Non-Ozone-Depleting | 35 |  | 86 | 34 | 35 | 16.44 |  | Non Federally-Regulated | 03/31/1998 |  | 05/15/2000
W C Wood | United | UF180 | Reach-in | Freezer |  |  |  | Manual | Non-Ozone-Depleting | Non-Ozone-Depleting | 16.9 |  | 66 | 30 | 27 | 2.03 |  | Non Federally-Regulated | 03/18/1997 |  | 03/31/1998
ITW Food Equipment Group, LLC. | Traulsen | UR30LT** | Reach-in | Freezer |  |  |  | Automatic | No Match | No Match | 25 |  | 81 | 30 | 27 | 12.88 |  | Non Federally-Regulated | 05/26/1992 |  | 12/28/1995
ITW Food Equipment Group, LLC. | Traulsen | RHT1-32WUT* | Reach-in | Refrigerator |  |  |  | Automatic | Non-Ozone-Depleting | Non-Ozone-Depleting | 25 |  | 83 | 30 | 38 | 3.89 |  | Non Federally-Regulated | 05/08/1992 |  | 05/26/1992
Beverage-Air | Beverage-Air | EF34-1BS****** | Reach-in | Freezer |  |  |  | Automatic | Non-Ozone-Depleting | Non-Ozone-Depleting | 31.8 |  | 85 | 35 | 30 | 12.87 | 14.94 | Non Federally-Regulated | 01/19/2005 |  | 10/24/2005
Universal Nolin | Universal Nolin | BZ16*********** | Reach-in | Refrigerator |  |  |  | Automatic | Non-Ozone-Depleting | Non-Ozone-Depleting | 16 |  | 62 | 36 | 32 | 26.23 |  | Non Federally-Regulated | 09/08/2009 |  | 11/09/2010
True Manufacturing Co. | True | TWT-67 | Work-Top Table | Refrigerator |  |  |  | Automatic | Non-Ozone-Depleting | Ozone-Depleting | 23.1 |  | 41 | 67 | 32 | 2.7 |  | Non Federally-Regulated | 02/11/2005 |  | 07/24/2015
True Manufacturing Co. | True | TWT-27 | Reach-in | Refrigerator |  |  |  | Automatic | Non-Ozone-Depleting | Non-Ozone-Depleting | 6.54 |  | 41 | 28 | 30 | 1.86 | 2.69 | Non Federally-Regulated | 08/02/2007 |  | 07/24/2015
Delfield | Delfield | 6025-HS | Reach-in | Refrigerator |  |  |  | Automatic | Non-Ozone-Depleting | Non-Ozone-Depleting | 20 |  | 80 | 25 | 32 | 4.33 |  | Non Federally-Regulated | 03/31/1998 |  | 05/15/2000
Hobart Corp. | Hobart | UF2 | Undercounter | Freezer |  |  |  | Automatic | Non-Ozone-Depleting | Non-Ozone-Depleting | 22 |  | 28 | 75 | 35 | 14.67 |  | Non Federally-Regulated | 03/20/2001 |  | 12/01/2004
ITW Food Equipment Group, LLC. | Traulsen | G31013 | Reach-in | Freezer |  |  |  | Automatic | Non-Ozone-Depleting | Non-Ozone-Depleting | 69.1 |  | 83 | 76 | 35 | 29 | 30.33 | Non Federally-Regulated | 03/26/2003 |  | 11/10/2005
Minus Forty QBD Corp. | Minus Forty | 15UDG-* | Reach-in | Freezer |  |  |  | Automatic | Non-Ozone-Depleting | Non-Ozone-Depleting | 13.38 |  | 54 | 37 | 26 | 11.17 | 14.14 | Federally-Regulated Commercial & Industrial Equipment | 04/21/2010 |  | 09/29/2011
McCall Refrigeration | McCall | R-6E | Undercounter | Refrigerator |  |  |  | Automatic | Non-Ozone-Depleting | Non-Ozone-Depleting | 6.5 |  | 35 | 27 | 30 | 4.14 |  | Non Federally-Regulated | 02/11/2002 |  | 12/02/2004
Delfield | Mark V | V18484 | Reach-in | Refrigerator |  |  |  | Automatic | No Match | No Match | 19.4 |  | 36 | 84 | 32 | 7.19 |  | Non Federally-Regulated | 06/30/1993 |  | 12/28/1995
McCall Refrigeration | Koolaire | KR-2C | Reach-in | Refrigerator |  |  |  | Automatic | Non-Ozone-Depleting | Non-Ozone-Depleting | 49 |  | 85 | 55 | 34 | 10.35 | 0 | Non Federally-Regulated | 11/26/2002 |  | 12/01/2004
McCall Refrigeration | Kolpak | S-3CPRO1 | Reach-in | Refrigerator |  |  |  | Automatic | Non-Ozone-Depleting | Non-Ozone-Depleting | 72 |  | 80 | 83 | 35 | 3.84 | 11.76 | Non Federally-Regulated | 12/19/2005 |  | 03/13/2008
ITW Food Equipment Group, LLC. | Traulsen | ALT1-32WUTFF | Reach-in | Freezer |  |  |  | Automatic | Ozone-Depleting | Ozone-Depleting | 23 |  | 83 | 30 | 36 | 11.6 |  | Non Federally-Regulated | 11/14/1991 |  | 05/26/1992
McCall Refrigeration | McCall | DT1-102001A | Reach-in | Refrigerator-Freezer w/1 refri |  |  |  | Automatic | Non-Ozone-Depleting | Non-Ozone-Depleting | 21.02 |  | 85 | 28 | 39 | 7.98 | 6.75 | Non Federally-Regulated | 11/26/2002 |  | 03/12/2009
True Manufacturing Co. | True | GDM-14RF | Reach-in | Refrigerator |  |  |  | Manual | Non-Ozone-Depleting | Non-Ozone-Depleting | 16.6 |  | 58 | 30 | 29 | 3.73 | 7.63 | Non Federally-Regulated | 09/07/2006 |  | 07/24/2015
Delfield | Mark V | V179102 | Reach-in | Refrigerator |  |  |  | Automatic | Non-Ozone-Depleting | Non-Ozone-Depleting | 6.8 |  | 36 | 99 | 32 | 5.67 |  | Non Federally-Regulated | 06/30/1997 |  | 03/31/1998
Delfield | Delfield | N-1530 | Reach-in | Refrigerator |  |  |  | Manual | Ozone-Depleting | Ozone-Depleting | 24 |  | 37 | 68 | 28 | 3.02 |  | Non Federally-Regulated | 12/28/1995 |  | 03/18/1997
Beverage-Air | Beverage-Air | CRG24-1******** | Reach-in | Refrigerator |  |  |  | Automatic | Non-Ozone-Depleting | Non-Ozone-Depleting | 16.4 |  | 79 | 26 | 34 | 6.45 | 7.59 | Non Federally-Regulated | 10/24/2005 |  | 03/12/2009
Delfield | Mark V | V18748 | Work-Top Table | Refrigerator |  |  |  | Automatic | Non-Ozone-Depleting | Non-Ozone-Depleting | 8.7 |  | 36 | 48 | 32 | 2.68 |  | Non Federally-Regulated | 05/25/1993 |  | 06/30/1997
Minus Forty QBD Corp. | QBD Cooling Systems, Inc. | CD-12-L1 | Reach-in | Refrigerator |  |  |  | Automatic | Non-Ozone-Depleting | Non-Ozone-Depleting | 11.27 |  | 63 | 26 | 25 | 3.33 | 6.71 | Non Federally-Regulated | 09/15/2006 |  | 02/21/2008
Delfield | Delfield | V18484 | Reach-in | Refrigerator |  |  |  | Automatic | Non-Ozone-Depleting | Non-Ozone-Depleting | 19.4 |  | 36 | 84 | 32 | 7.19 |  | Non Federally-Regulated | 03/18/1997 |  | 05/15/2000
McCall Refrigeration | Kolpak | S-2CP | Reach-in | Refrigerator |  |  |  | Automatic | Non-Ozone-Depleting | Non-Ozone-Depleting | 48.6 |  | 80 | 55 | 35 | 3.34 | 8.84 | Non Federally-Regulated | 12/19/2005 |  | 03/13/2008
True Manufacturing Co. | True | GDM-41SL-60 | Reach-in | Medium-temperature application | Vertical Closed Transparent | Self-contained | Non-Hybrid | Manual | Non-Ozone-Depleting | Non-Ozone-Depleting | 17.2 |  | 60 | 48 | 21 | 3.55 | 5.4 | Federally-Regulated Commercial & Industrial Equipment | 08/27/2012 |  | 07/24/2015
ITW Food Equipment Group, LLC. | Traulsen | RLT1-32DUT | Reach-in | Freezer |  |  |  | Automatic | No Match | No Match | 17 |  | 83 | 24 | 35 | 9.6 |  | Non Federally-Regulated | 05/26/1992 |  | 12/28/1995
McCall Refrigeration | McCall | 4-4070 | Reach-in | Refrigerator |  |  |  | Automatic | Non-Ozone-Depleting | Non-Ozone-Depleting | 72.6 |  | 85 | 83 | 35 | 9.54 |  | Non Federally-Regulated | 02/20/2002 |  | 05/22/2002
True Manufacturing Co. | True | TD-65-24 | Reach-in | Refrigerator |  |  |  | Automatic | Non-Ozone-Depleting | Non-Ozone-Depleting | 18.8 |  | 34 | 65 | 27 | 3.07 | 6.57 | Non Federally-Regulated | 05/29/2003 |  | 07/24/2015
ITW Food Equipment Group, LLC. | Traulsen | UC27LT | Reach-in | Freezer |  |  |  | Automatic | Non-Ozone-Depleting | Non-Ozone-Depleting | 5 |  | 34 | 27 | 27 | 3.5 |  | Non Federally-Regulated | 03/18/1997 |  | 05/15/2000
True Manufacturing Co. | True | TBB-2 | Reach-in | Medium-temperature application | Vertical Closed Solid | Self-contained | Non-Hybrid | Manual | Non-Ozone-Depleting | Non-Ozone-Depleting | 19 |  | 37 | 59 | 28 | 2.97 | 3.94 | Federally-Regulated Commercial & Industrial Equipment | 08/27/2012 |  | 07/24/2015
Beverage-Air | Beverage-Air | KR74-1AS | Reach-in | Refrigerator |  |  |  | Automatic | Non-Ozone-Depleting | Non-Ozone-Depleting | 69.2 |  | 83 | 78 | 30 | 10.41 | 12.87 | Non Federally-Regulated | 08/06/2004 |  | 10/24/2005
Delfield | Mark V | V18760 | Work-Top Table | Refrigerator |  |  |  | Automatic | Non-Ozone-Depleting | Non-Ozone-Depleting | 12.2 |  | 36 | 60 | 32 | 3.55 |  | Non Federally-Regulated | 05/25/1993 |  | 06/30/1997
Delfield | Delfield | 406-CA | Reach-in | Refrigerator |  |  |  | Automatic | Ozone-Depleting | Ozone-Depleting | 5.7 |  | 33 | 27 | 29 | 2.18 |  | Non Federally-Regulated | 12/28/1995 |  | 03/18/1997
Delfield | Mark V | V18724-7 | Reach-in | Refrigerator-Freezer w/1 refri |  |  |  | Automatic | Non-Ozone-Depleting | Non-Ozone-Depleting | 11.5 |  | 70 | 24 | 32 | 8.18 |  | Non Federally-Regulated | 05/25/1993 |  | 06/30/1993
Delfield | Mark V | V18496 | Preparation Table | Refrigerator |  |  |  | Automatic | Non-Ozone-Depleting | Non-Ozone-Depleting | 22.2 |  | 36 | 96 | 32 | 7.92 |  | Non Federally-Regulated | 06/30/1997 |  | 08/02/2005
Delfield | Mark V | V18596 | Reach-in | Refrigerator |  |  |  | Automatic | Non-Ozone-Depleting | Non-Ozone-Depleting | 22.2 |  | 36 | 96 | 32 | 7.92 |  | Non Federally-Regulated | 03/31/1998 |  | 05/15/2000
ITW Food Equipment Group, LLC. | Traulsen | GLT1-32WUT | Reach-in | Freezer |  |  |  | Automatic | Ozone-Depleting | Ozone-Depleting | 24 |  | 99 | 99 | 99 | 12.2 |  | Non Federally-Regulated | 10/18/1991 |  | 11/14/1991
True Manufacturing Co. | True | TR3R-3S | Reach-in | Refrigerator |  |  |  | Automatic | Non-Ozone-Depleting | Ozone-Depleting | 78.1 |  | 78 | 77 | 35 | 10.55 | 12.52 | Non Federally-Regulated | 02/11/2005 |  | 07/24/2015
Continental Refrigerator | Continental Refrigerator | 3F-LT | Ice Cream Cabinet | Freezer |  |  |  | Automatic | Non-Ozone-Depleting | Non-Ozone-Depleting | 72.19 |  | 86 | 78 | 36 | 30.86 | 28.97 | Non Federally-Regulated | 11/21/2002 |  | 03/12/2009
Delfield | Delfield | V18548 | Reach-in | Refrigerator |  |  |  | Automatic | No Match | No Match | 8.7 |  | 36 | 48 | 32 | 3.42 |  | Non Federally-Regulated | 06/30/1993 |  | 12/28/1995
Beverage-Air | Beverage-Air | EF24-5BS-02-88 | Reach-in | Freezer |  |  |  | Automatic | Non-Ozone-Depleting | Non-Ozone-Depleting | 22 |  | 85 | 26 | 30 | 6.92 | 11.04 | Non Federally-Regulated | 02/23/2005 |  | 10/24/2005
Delfield | Delfield | 401 | Reach-in | Refrigerator |  |  |  | Automatic | No Match | No Match | 5.7 |  | 42 | 27 | 29 | 2.52 |  | Non Federally-Regulated | 06/30/1993 |  | 12/28/1995
Delfield | Delfield | 9036 | Reach-in | Refrigerator |  |  |  | Automatic | Non-Ozone-Depleting | Non-Ozone-Depleting | 3.7 |  | 20 | 36 | 22 | 3.03 |  | Non Federally-Regulated | 03/31/1998 |  | 05/15/2000
Delfield | Delfield | SARPT1-S | Pass-Through | Refrigerator |  |  |  | Automatic | Non-Ozone-Depleting | Non-Ozone-Depleting | 26.64 |  | 81 | 29 | 36 | 3.14 | 4.7 | Non Federally-Regulated | 08/13/2007 |  | 03/21/2008
Refrigeradoras de Guatemala | Fogel | VR-45-SD-BEV | Reach-in | Refrigerator |  |  |  | Automatic | Non-Ozone-Depleting | Non-Ozone-Depleting | 38.61 |  | 79 | 51 | 30 | 7.43 | 11.41 | Non Federally-Regulated | 10/27/2006 |  | 03/01/2007
McCall Refrigeration | McCall | DT2-202001EALC | Reach-in | Refrigerator-Freezer w/1 refri |  |  |  | Automatic | Non-Ozone-Depleting | Non-Ozone-Depleting | 22.3 |  | 79 | 28 | 37 | 11.93 |  | Non Federally-Regulated | 05/22/2002 |  | 12/02/2004
Delfield | Delfield | V18690-P32 | Reach-in | Refrigerator |  |  |  | Automatic | Ozone-Depleting | Ozone-Depleting | 19.4 |  | 36 | 90 | 32 | 9.07 |  | Non Federally-Regulated | 12/28/1995 |  | 03/18/1997
True Manufacturing Co. | True | GDM-23RF | Reach-in | Refrigerator |  |  |  | Automatic | Non-Ozone-Depleting | Non-Ozone-Depleting | 20.1 |  | 79 | 27 | 30 | 5.68 | 9.24 | Non Federally-Regulated | 09/18/2003 |  | 07/24/2015
Stevens-Lee Co. | Silver King | SKR48 | Undercounter | Refrigerator |  |  |  | Automatic | Non-Ozone-Depleting | Non-Ozone-Depleting | 12.2 |  | 35 | 48 | 30 | 4.1 | 3.26 | Non Federally-Regulated | 07/09/2002 |  | 03/12/2009
Delfield | Delfield | V15048-S | Reach-in | Refrigerator |  |  |  | Automatic | Non-Ozone-Depleting | Non-Ozone-Depleting | 22.5 |  | 78 | 48 | 32 | 8.92 |  | Non Federally-Regulated | 03/18/1997 |  | 05/15/2000
Delfield | Delfield | V18666 | Reach-in | Refrigerator |  |  |  | Automatic | Non-Ozone-Depleting | Non-Ozone-Depleting | 14.1 |  | 36 | 66 | 32 | 3.98 |  | Non Federally-Regulated | 03/18/1997 |  | 05/15/2000
Delfield | Delfield | 561-CR | Reach-in | Refrigerator |  |  |  | Automatic | No Match | No Match | 22.7 |  | 46 | 61 | 35 | 14.41 |  | Non Federally-Regulated | 06/30/1993 |  | 12/28/1995
Stevens-Lee Co. | Silver King | SKTTR7F | Undercounter | Refrigerator |  |  |  | Automatic | Non-Ozone-Depleting | Non-Ozone-Depleting | 6.5 |  | 36 | 27 | 29 | 3.13 | 2.69 | Non Federally-Regulated | 06/23/1998 |  | 03/12/2009
ITW Food Equipment Group, LLC. | Traulsen | G22012 | Reach-in | Freezer |  |  |  | Automatic | Non-Ozone-Depleting | Non-Ozone-Depleting | 46 |  | 84 | 53 | 35 | 13.94 | 20.59 | Non Federally-Regulated | 11/10/2005 |  | 06/09/2006
Delfield | Delfield | 5272-S | Reach-in | Refrigerator |  |  |  | Automatic | Non-Ozone-Depleting | Non-Ozone-Depleting | 29 |  | 55 | 72 | 24 | 11.53 |  | Non Federally-Regulated | 06/30/1997 |  | 03/31/1998
Beverage-Air | Beverage-Air | ER74-1A*S*** | Reach-in | Refrigerator |  |  |  | Automatic | Non-Ozone-Depleting | Non-Ozone-Depleting | 68.2 |  | 85 | 78 | 30 | 11.24 | 11.29 | Non Federally-Regulated | 10/01/2004 |  | 10/24/2005
Delfield | Delfield | V18748 | Reach-in | Refrigerator |  |  |  | Automatic | Ozone-Depleting | Ozone-Depleting | 8.7 |  | 36 | 48 | 32 | 2.68 |  | Non Federally-Regulated | 12/28/1995 |  | 03/18/1997
Manitowoc Equipment Works | Manitowoc | AV2A/RS2 | Reach-in | Refrigerator |  |  |  | Automatic | No Match | No Match | 47.8 |  | 85 | 52 | 34 | 8.79 |  | Non Federally-Regulated | 06/30/1993 |  | 02/02/1995
Delfield | Delfield | 4260-PT | Reach-in | Refrigerator |  |  |  | Automatic | Non-Ozone-Depleting | Non-Ozone-Depleting | 15.4 |  | 43 | 60 | 31 | 7.01 |  | Non Federally-Regulated | 03/31/1998 |  | 05/15/2000
ITW Food Equipment Group, LLC. | Traulsen | UR30HT | Reach-in | Refrigerator |  |  |  | Automatic | Ozone-Depleting | Ozone-Depleting | 17.9 |  | 99 | 99 | 99 | 4.4 |  | Non Federally-Regulated | 10/18/1991 |  | 11/14/1991
McCall Refrigeration | Koolaire | KR-6EALC | Undercounter | Refrigerator |  |  |  | Automatic | Non-Ozone-Depleting | Non-Ozone-Depleting | 6.5 |  | 35 | 27 | 30 | 4.14 | 0 | Non Federally-Regulated | 11/26/2002 |  | 12/02/2004
Delfield | Shelleymatic | SCF-48 | Reach-in | Freezer |  |  |  | Manual | Non-Ozone-Depleting | Non-Ozone-Depleting | 14.1 |  | 37 | 48 | 28 | 6.78 |  | Non Federally-Regulated | 03/31/1998 |  | 05/15/2000
McCall Refrigeration | McCall | 7-7018F01A | Reach-in | Freezer |  |  |  | Automatic | Non-Ozone-Depleting | Non-Ozone-Depleting | 17.3 |  | 71 | 28 | 38 | 9.23 | 0 | Non Federally-Regulated | 11/26/2002 |  | 12/02/2004
Stajac Industries | Excellence | FLORENCIA-14 | Ice Cream Cabinet | Freezer |  |  |  | Automatic | Non-Ozone-Depleting | Non-Ozone-Depleting | 13.61 |  | 35 | 59 | 25 | 5.02 | 14.31 | Federally-Regulated Commercial & Industrial Equipment | 12/27/2011 |  | 01/08/2013
Minus Forty QBD Corp. | Minus Forty | 10USG-* | Reach-in | Freezer |  |  |  | Automatic | Non-Ozone-Depleting | Non-Ozone-Depleting | 9.16 |  | 54 | 27 | 27 | 9.09 | 10.97 | Federally-Regulated Commercial & Industrial Equipment | 03/01/2010 |  | 09/29/2011
True Manufacturing Co. | True | GDM-10RF | Reach-in | Refrigerator |  |  |  | Manual | Non-Ozone-Depleting | Non-Ozone-Depleting | 8.1 |  | 54 | 25 | 23 | 2.37 | 4.31 | Non Federally-Regulated | 03/13/2007 |  | 07/24/2015
ITW Food Equipment Group, LLC. | Traulsen | ALT1-32WUT | Reach-in | Freezer |  |  |  | Automatic | Non-Ozone-Depleting | Non-Ozone-Depleting | 24 |  | 83 | 24 | 35 | 12.2 |  | Non Federally-Regulated | 03/18/1997 |  | 05/15/2000
Universal Nolin | Universal Nolin | CT96*********** | Reach-in | Refrigerator |  |  |  | Automatic | Non-Ozone-Depleting | Non-Ozone-Depleting | 5.8 |  | 38 | 21 | 25 | 2.87 | 4.04 | Non Federally-Regulated | 09/08/2009 |  | 11/09/2010
Delfield | Delfield | 5271-P | Reach-in | Refrigerator |  |  |  | Automatic | No Match | No Match | 29 |  | 55 | 72 | 24 | 12.26 |  | Non Federally-Regulated | 06/30/1993 |  | 12/28/1995
True Manufacturing Co. | True | T-19F | Reach-in | Freezer |  |  |  | Automatic | Non-Ozone-Depleting | Non-Ozone-Depleting | 15.4 |  | 75 | 27 | 26 | 6.12 | 8.41 | Non Federally-Regulated | 12/08/2005 |  | 07/24/2015
True Manufacturing Co. | True | T-23 | Reach-in | Refrigerator |  |  |  | Manual | Non-Ozone-Depleting | Non-Ozone-Depleting | 22.6 |  | 78 | 27 | 30 | 2.43 | 5.59 | Non Federally-Regulated | 10/26/2005 |  | 07/24/2015
Delfield | Delfield | 4248-UC | Undercounter | Refrigerator |  |  |  | Automatic | Non-Ozone-Depleting | Non-Ozone-Depleting | 11.9 |  | 36 | 48 | 31 | 4.18 |  | Non Federally-Regulated | 06/30/1997 |  | 08/02/2005
Beverage-Air | Beverage-Air | MT23-******* | Reach-in | Refrigerator |  |  |  | Automatic | Non-Ozone-Depleting | Non-Ozone-Depleting | 22.8 |  | 78 | 27 | 30 | 6.16 | 8.69 | Non Federally-Regulated | 08/17/2004 |  | 03/12/2009
Delfield | Shelleymatic | N10-1313-37 | Reach-in | Refrigerator |  |  |  | Manual | Non-Ozone-Depleting | Non-Ozone-Depleting | 21.9 |  | 37 | 55 | 32 | 2.72 |  | Non Federally-Regulated | 03/18/1997 |  | 03/31/1998
Hobart Corp. | Hobart | US2 | Undercounter | Refrigerator |  |  |  | Automatic | Non-Ozone-Depleting | Non-Ozone-Depleting | 20.4 |  | 28 | 75 | 35 | 6.04 |  | Non Federally-Regulated | 01/24/2001 |  | 12/01/2004
PREMIERE Corporation | Turbo Air | TGM-48R | Reach-in | Refrigerator |  |  |  | Automatic | Non-Ozone-Depleting | Non-Ozone-Depleting | 44 |  | 79 | 56 | 30 | 6.05 | 12.34 | Non Federally-Regulated | 01/19/2005 |  | 01/14/2015
Stevens-Lee Co. | Silver King | SKFRLF18 | Undercounter | Freezer |  |  |  | Automatic | Non-Ozone-Depleting | Non-Ozone-Depleting | 4.9 |  | 35 | 18 | 33 | 6.18 |  | Non Federally-Regulated | 10/14/1998 |  | 07/26/2005
Beverage-Air | Beverage-Air | MT19-** | Reach-in | Refrigerator |  |  |  | Automatic | Non-Ozone-Depleting | Non-Ozone-Depleting | 14.4 |  | 78 | 24 | 24 | 4.79 | 8.26 | Non Federally-Regulated | 08/17/2004 |  | 10/24/2005
Delfield | Delfield | FFSC-3324 | Reach-in | Freezer |  |  |  | Manual | Non-Ozone-Depleting | Non-Ozone-Depleting | 7.3 |  | 28 | 29 | 27 | 3.95 |  | Non Federally-Regulated | 03/18/1997 |  | 05/15/2000
ITW Food Equipment Group, LLC. | Traulsen | RHT1-26WUT | Reach-in | Refrigerator |  |  |  | Automatic | Non-Ozone-Depleting | Non-Ozone-Depleting | 19 |  | 83 | 30 | 32 | 3.8 |  | Non Federally-Regulated | 11/14/1991 |  | 05/26/1992
McCall Refrigeration | Kolpak | S-1FPRO1 | Reach-in | Freezer |  |  |  | Automatic | Non-Ozone-Depleting | Non-Ozone-Depleting | 22.4 |  | 80 | 28 | 35 | 7.58 | 11.2 | Non Federally-Regulated | 12/19/2005 |  | 03/13/2008
Delfield | Mark V | V18684 | Reach-in | Refrigerator |  |  |  | Automatic | No Match | No Match | 19.4 |  | 36 | 84 | 32 | 6.13 |  | Non Federally-Regulated | 06/30/1993 |  | 12/28/1995
Delfield | Mark V | V18460 | Reach-in | Refrigerator |  |  |  | Automatic | Ozone-Depleting | Ozone-Depleting | 12.2 |  | 36 | 60 | 32 | 4.29 |  | Non Federally-Regulated | 12/28/1995 |  | 03/18/1997
Northland Refrigeration | Imperial | RFG285B | Reach-in | Refrigerator |  |  |  | Automatic | Ozone-Depleting | Ozone-Depleting | 31.1 |  | 76 | 36 | 30 | 7.8 |  | Non Federally-Regulated | 03/21/1992 |  | 10/06/1992
Delfield | Delfield | MFR1-GH | Reach-in | Freezer |  |  |  | Automatic | Non-Ozone-Depleting | Non-Ozone-Depleting | 24.96 |  | 81 | 29 | 34 | 15.23 | 28.56 | Non Federally-Regulated | 09/26/2006 |  | 08/13/2007
Delfield | Delfield | SLF29-S | Reach-in | Freezer |  |  |  | Automatic | No Match | No Match | 24 |  | 84 | 29 | 35 | 6.79 |  | Non Federally-Regulated | 06/30/1993 |  | 12/28/1995
Beverage-Air | Beverage-Air | ER34-1AS*** | Reach-in | Refrigerator |  |  |  | Automatic | Non-Ozone-Depleting | Non-Ozone-Depleting | 29.6 |  | 79 | 35 | 32 | 3.74 | 6.46 | Non Federally-Regulated | 09/13/2004 |  | 10/24/2005
ITW Food Equipment Group, LLC. | Traulsen | UC27WT | Wine Chiller | Refrigerator |  |  |  | Automatic | Non-Ozone-Depleting | Non-Ozone-Depleting | 4.7 |  | 34 | 27 | 27 | 2.7 |  | Non Federally-Regulated | 05/15/2000 |  | 11/10/2005
Delfield | Delfield | D406 | Reach-in | Refrigerator |  |  |  | Automatic | Non-Ozone-Depleting | Non-Ozone-Depleting | 5.7 |  | 35 | 27 | 29 | 2.18 |  | Non Federally-Regulated | 03/18/1997 |  | 03/31/1998
Hussmann Corporation/Hussmann Chino Lab | Hussmann Corp. | HGM-1TS | Reach-in | Refrigerator |  |  |  | Automatic | Non-Ozone-Depleting | Non-Ozone-Depleting | 20.91 |  | 84 | 29 | 36 | 7.68 | 8.37 | Non Federally-Regulated | 05/19/2005 |  | 03/12/2009
ITW Food Equipment Group, LLC. | Traulsen | GLT1-32WUTFF | Reach-in | Freezer |  |  |  | Automatic | Non-Ozone-Depleting | Non-Ozone-Depleting | 23 |  | 83 | 30 | 36 | 11.6 |  | Non Federally-Regulated | 12/28/1995 |  | 03/18/1997
Delfield | Shelleymatic | MFSC-31 | Reach-in | Refrigerator |  |  |  | Manual | Ozone-Depleting | Ozone-Depleting | 8.7 |  | 84 | 22 | 71 | 0.47 |  | Non Federally-Regulated | 12/28/1995 |  | 03/18/1997
Delfield | Shelleymatic | N6-1313-33 | Reach-in | Refrigerator |  |  |  | Manual | Non-Ozone-Depleting | Non-Ozone-Depleting | 10.8 |  | 33 | 36 | 28 | 1.55 |  | Non Federally-Regulated | 03/18/1997 |  | 03/31/1998
Northland Refrigeration | Imperial | RGD05A | Reach-in | Refrigerator |  |  |  | Automatic | No Match | No Match | 5 |  | 36 | 24 | 24 | 4.72 |  | Non Federally-Regulated | 05/26/1992 |  | 12/28/1995
McCall Refrigeration | McCall | 7-7020FGDALC | Reach-in | Freezer |  |  |  | Automatic | Non-Ozone-Depleting | Non-Ozone-Depleting | 22.4 |  | 79 | 28 | 35 | 23.74 | 20.9 | Non Federally-Regulated | 05/22/2002 |  | 03/12/2009
True Manufacturing Co. | True | TR2R-2S | Reach-in | Refrigerator |  |  |  | Manual | Non-Ozone-Depleting | Non-Ozone-Depleting | 51.1 |  | 78 | 51 | 35 | 6.49 | 7.15 | Non Federally-Regulated | 07/11/2006 |  | 07/24/2015
Refrigeradoras de Guatemala | Fogel | V-513 | Reach-in | Refrigerator |  |  |  | Automatic | Non-Ozone-Depleting | Non-Ozone-Depleting | 15.62 |  | 78 | 26 | 26 | 4.65 | 7.46 | Non Federally-Regulated | 07/07/2006 |  | 08/01/2007
Norlake, Inc. | Norlake | NF522***/0 | Reach-in | Freezer |  |  |  | Automatic | Non-Ozone-Depleting | Non-Ozone-Depleting | 52 |  | 82 | 55 | 35 | 17.75 | 22.98 | Non Federally-Regulated | 11/10/2005 |  | 12/01/2014
McCall Refrigeration | McCall | 7-7020TL | Reach-in | Refrigerator |  |  |  | Automatic | Non-Ozone-Depleting | Non-Ozone-Depleting | 22 |  | 79 | 28 | 33 | 4.96 | 4.24 | Non Federally-Regulated | 05/22/2002 |  | 03/12/2009
ITW Food Equipment Group, LLC. | Traulsen | DLT1-32WUT | Reach-in | Freezer |  |  |  | Automatic | Ozone-Depleting | Ozone-Depleting | 24 |  | 83 | 24 | 35 | 12.2 |  | Non Federally-Regulated | 11/14/1991 |  | 05/26/1992
Delfield | Spec Line | SLRRT34-GG | Roll-In | Refrigerator |  |  |  | Automatic | Non-Ozone-Depleting | Non-Ozone-Depleting | 38 |  | 86 | 34 | 38 | 9.49 |  | Non Federally-Regulated | 05/15/2000 |  | 08/02/2005
Delfield | Delfield | RFFSC-103 | Milk/Beverage and Ice Cream Ca | Refrigerator-Freezer w/1 refri |  |  |  | Manual | Ozone-Depleting | Ozone-Depleting | 8.6 |  | 28 | 42 | 27 | 4.4 |  | Non Federally-Regulated | 10/08/1992 |  | 12/07/1993
McCall Refrigeration | McCall | 4-4020FA | Reach-in | Freezer |  |  |  | Automatic | Non-Ozone-Depleting | Non-Ozone-Depleting | 22.6 |  | 79 | 28 | 34 | 11.48 |  | Non Federally-Regulated | 05/22/2002 |  | 12/02/2004
PREMIERE Corporation | Turbo Air | TGM-35R | Reach-in | Refrigerator |  |  |  | Automatic | Non-Ozone-Depleting | Non-Ozone-Depleting | 31.2 |  | 79 | 42 | 30 | 8.63 | 10.14 | Non Federally-Regulated | 01/19/2005 |  | 03/12/2009
Manitowoc Equipment Works | Manitowoc | AV1A/RS1 | Reach-in | Refrigerator |  |  |  | Automatic | No Match | No Match | 23.1 |  | 85 | 26 | 34 | 7.84 |  | Non Federally-Regulated | 06/30/1993 |  | 02/02/1995
True Manufacturing Co. | True | TWT-27 | Work-Top Table | Refrigerator |  |  |  | Automatic | Non-Ozone-Depleting | Ozone-Depleting | 6.54 |  | 41 | 28 | 30 | 1.86 |  | Non Federally-Regulated | 09/19/2002 |  | 07/24/2015
AHT Cooling Systems, GmbH | AHT | NUCAB AT200 | Ice Cream Cabinet | Ice-cream application | Horizontal Closed Transparent | Self-contained | Non-Hybrid | Manual | Non-Ozone-Depleting | Non-Ozone-Depleting |  | 4.51 | 36 | 40 | 26 | 2.84 | 2.96 | Federally-Regulated Commercial & Industrial Equipment | 01/17/2012 |  | 02/13/2012
True Manufacturing Co. | True | T-49 | Reach-in | Refrigerator |  |  |  | Automatic | Non-Ozone-Depleting | Ozone-Depleting | 45.2 |  | 78 | 54 | 30 | 6.36 | 8.41 | Non Federally-Regulated | 02/11/2005 |  | 07/24/2015
True Manufacturing Co. | True | TWT-48G | Reach-in | Refrigerator |  |  |  | Automatic | Non-Ozone-Depleting | Non-Ozone-Depleting | 12.31 |  | 41 | 48 | 30 | 3.27 | 4.82 | Non Federally-Regulated | 08/02/2007 |  | 07/24/2015
AVANTI PRODUCTS LLC | Avanti | WC 681 BG | Wine Chiller | Refrigerator |  |  |  | Automatic | Non-Ozone-Depleting | Non-Ozone-Depleting | 14.3 |  | 71 | 24 | 27 | 1.67 | 5.06 | Non Federally-Regulated | 03/06/2008 |  | 04/16/2008
Delfield | Delfield | KCM-74 | Milk or Beverage Cabinet | Refrigerator |  |  |  | Manual | Non-Ozone-Depleting | Non-Ozone-Depleting | 16.5 |  | 36 | 74 | 30 | 3.19 |  | Non Federally-Regulated | 12/07/1993 |  | 10/26/2006
Beverage-Air | Beverage-Air | ER74-1A*S****** | Reach-in | Refrigerator |  |  |  | Automatic | Non-Ozone-Depleting | Non-Ozone-Depleting | 68.2 |  | 85 | 78 | 30 | 11.24 | 11.29 | Non Federally-Regulated | 10/24/2005 |  | 03/12/2009
Delfield | Delfield | 724 | Reach-in | Refrigerator |  |  |  | Automatic | No Match | No Match | 4.1 |  | 36 | 24 | 22 | 5.5 |  | Non Federally-Regulated | 06/30/1993 |  | 12/28/1995
AHT Cooling Systems, GmbH | AHT | RIO S 100 | Reach-in | Freezer |  |  |  | Manual | Non-Ozone-Depleting | Non-Ozone-Depleting | 6.71 |  | 35 | 40 | 26 | 2.85 | 9.13 | Non Federally-Regulated | 12/08/2009 |  | 05/01/2012
Delfield | Mark V | V18778 | Work-Top Table | Refrigerator |  |  |  | Automatic | Non-Ozone-Depleting | Non-Ozone-Depleting | 17.6 |  | 36 | 78 | 32 | 5.31 |  | Non Federally-Regulated | 06/30/1997 |  | 08/02/2005
Manitowoc Equipment Works | Manitowoc | AV1A/RS1 | Reach-in | Refrigerator |  |  |  | Automatic | Ozone-Depleting | Ozone-Depleting | 23.1 |  | 85 | 26 | 34 | 7.84 |  | Non Federally-Regulated | 02/02/1995 |  | 12/28/1995
Beverage-Air | Beverage-Air | ER24-5AS-02-88* | Reach-in | Refrigerator |  |  |  | Automatic | Non-Ozone-Depleting | Non-Ozone-Depleting | 22 |  | 85 | 26 | 30 | 3.62 | 5.51 | Non Federally-Regulated | 10/24/2005 |  | 06/28/2006
Delfield | Delfield | V18578 | Reach-in | Refrigerator |  |  |  | Automatic | Non-Ozone-Depleting | Non-Ozone-Depleting | 17.6 |  | 36 | 78 | 32 | 6.84 |  | Non Federally-Regulated | 03/18/1997 |  | 05/15/2000
Beverage-Air | Beverage-Air | EF24-1A*S****** | Reach-in | Freezer |  |  |  | Automatic | Non-Ozone-Depleting | Non-Ozone-Depleting | 22.3 |  | 85 | 26 | 30 | 11.14 | 11.16 | Non Federally-Regulated | 10/24/2005 |  | 12/16/2005
Delfield | Delfield | UC4460N | Undercounter | Refrigerator |  |  |  | Automatic | Non-Ozone-Depleting | Non-Ozone-Depleting | 15.7 |  | 35 | 60 | 32 | 2.75 | 3.61 | Non Federally-Regulated | 01/28/2009 |  | 02/04/2011
PREMIERE Corporation | Turbo Air | MSF-49NM | Reach-in | Freezer |  |  |  | Automatic | Non-Ozone-Depleting | Non-Ozone-Depleting | 42 |  | 78 | 54 | 31 | 13.46 | 18.18 | Non Federally-Regulated | 01/09/2003 |  | 12/19/2014
Delfield | Mark V | V18760 | Work-Top Table | Refrigerator |  |  |  | Automatic | Non-Ozone-Depleting | Non-Ozone-Depleting | 12.2 |  | 36 | 60 | 32 | 4.33 |  | Non Federally-Regulated | 06/30/1997 |  | 08/02/2005
True Manufacturing Co. | True | TBB-2G | Reach-in | Refrigerator |  |  |  | Automatic | Non-Ozone-Depleting | Non-Ozone-Depleting | 18.9 |  | 37 | 59 | 27 | 5.57 | 9.03 | Non Federally-Regulated | 04/08/2003 |  | 07/24/2015
Delfield | Delfield | 7048-P | Reach-in | Refrigerator |  |  |  | Automatic | Non-Ozone-Depleting | Non-Ozone-Depleting | 7.8 |  | 25 | 48 | 25 | 6.76 |  | Non Federally-Regulated | 03/18/1997 |  | 06/30/1997
W C Wood | United | UF210 | Reach-in | Freezer |  |  |  | Manual | Ozone-Depleting | Ozone-Depleting | 20.3 |  | 66 | 33 | 27 | 2.2 |  | Non Federally-Regulated | 12/28/1995 |  | 03/18/1997
Delfield | Mark V | V185114 | Preparation Table | Refrigerator |  |  |  | Automatic | Non-Ozone-Depleting | Non-Ozone-Depleting | 25.8 |  | 36 | 99 | 32 | 9.39 |  | Non Federally-Regulated | 06/30/1997 |  | 08/02/2005
Delfield | Shelleymatic | RFFSC-103 | Milk/Beverage and Ice Cream Ca | Refrigerator-Freezer w/1 refri |  |  |  | Manual | Ozone-Depleting | Ozone-Depleting | 8.6 |  | 28 | 42 | 27 | 4.4 |  | Non Federally-Regulated | 05/25/1993 |  | 12/07/1993
Stajac Industries | Excellence | GDF-13 | Reach-in | Freezer |  |  |  | Automatic | Non-Ozone-Depleting | Non-Ozone-Depleting | 11.17 |  | 63 | 27 | 27 | 11.51 | 12.48 | Federally-Regulated Commercial & Industrial Equipment | 12/29/2011 |  | 09/11/2012
Beverage-Air | Beverage-Air | MT66-***-55 | Reach-in | Refrigerator |  |  |  | Automatic | Non-Ozone-Depleting | Non-Ozone-Depleting | 63.7 |  | 78 | 75 | 30 | 14.57 | 16.74 | Non Federally-Regulated | 08/17/2004 |  | 10/24/2005
Beverage-Air | Beverage-Air | B5S4 | Work-Top Table | Freezer |  |  |  | Automatic | Non-Ozone-Depleting | Non-Ozone-Depleting | 4.89 |  | 34 | 27 | 25 | 0.9 |  | Non Federally-Regulated | 09/23/2004 |  | 10/01/2004
Delfield | Mark V | V18766 | Work-Top Table | Refrigerator |  |  |  | Automatic | Non-Ozone-Depleting | Non-Ozone-Depleting | 14.1 |  | 36 | 66 | 32 | 3.98 |  | Non Federally-Regulated | 05/25/1993 |  | 06/30/1997
Delfield | Spec Line | SLF29-G | Reach-in | Freezer |  |  |  | Automatic | Non-Ozone-Depleting | Non-Ozone-Depleting | 24 |  | 84 | 29 | 35 | 14.86 |  | Non Federally-Regulated | 05/15/2000 |  | 08/02/2005
Delfield | Spec Line | SLF29-S | Reach-in | Freezer |  |  |  | Automatic | Ozone-Depleting | Ozone-Depleting | 24 |  | 84 | 29 | 35 | 6.79 |  | Non Federally-Regulated | 12/28/1995 |  | 03/18/1997
True Manufacturing Co. | True | TG3R-3S | Reach-in | Refrigerator |  |  |  | Manual | Non-Ozone-Depleting | Non-Ozone-Depleting | 78.1 |  | 78 | 77 | 35 | 7.96 | 9.85 | Non Federally-Regulated | 02/06/2006 |  | 07/24/2015
True Manufacturing Co. | True | GDM-12FC | Reach-in | Refrigerator |  |  |  | Manual | Non-Ozone-Depleting | Non-Ozone-Depleting | 10.1 |  | 62 | 25 | 23 | 2.49 | 4.55 | Non Federally-Regulated | 03/13/2007 |  | 07/24/2015
ITW Food Equipment Group, LLC. | Traulsen | RRI1-32LPUT | Reach-in | Refrigerator |  |  |  | Automatic | No Match | No Match | 38 |  | 84 | 36 | 38 | 7 |  | Non Federally-Regulated | 05/26/1992 |  | 12/28/1995
Delfield | Delfield | SARPT1-GH | Pass-Through | Refrigerator |  |  |  | Automatic | Non-Ozone-Depleting | Non-Ozone-Depleting | 26.64 |  | 81 | 29 | 36 | 7.79 | 9.35 | Non Federally-Regulated | 09/25/2006 |  | 03/21/2008
Delfield | Mark V | V18548 | Reach-in | Refrigerator |  |  |  | Automatic | Non-Ozone-Depleting | Non-Ozone-Depleting | 8.7 |  | 36 | 48 | 32 | 4.51 |  | Non Federally-Regulated | 03/31/1998 |  | 05/15/2000
True Manufacturing Co. | True | GDM-47FC | Reach-in | Medium-temperature application | Vertical Closed Transparent | Self-contained | Non-Hybrid | Manual | Non-Ozone-Depleting | Non-Ozone-Depleting | 44.2 |  | 79 | 55 | 30 | 5.71 | 8.64 | Federally-Regulated Commercial & Industrial Equipment | 10/08/2012 |  | 07/24/2015
ITW Food Equipment Group, LLC. | Traulsen | ARC1-26WSC | Reach-in | Refrigerator |  |  |  | Automatic | No Match | No Match | 4.7 |  | 34 | 27 | 29 | 3.9 |  | Non Federally-Regulated | 05/26/1992 |  | 12/28/1995
McCall Refrigeration | McCall | 2-2020FL | Reach-in | Freezer |  |  |  | Automatic | Non-Ozone-Depleting | Non-Ozone-Depleting | 22.6 |  | 79 | 28 | 34 | 11.48 |  | Non Federally-Regulated | 05/22/2002 |  | 12/02/2004
Delfield | Delfield | MRR1-G | Reach-in | Refrigerator |  |  |  | Automatic | Non-Ozone-Depleting | Non-Ozone-Depleting | 24.96 |  | 81 | 29 | 34 | 5.61 | 9.06 | Non Federally-Regulated | 09/26/2006 |  | 08/13/2007
PREMIERE Corporation | Turbo Air | TGF-23F | Reach-in | Low-temperature application (f | Vertical Closed Transparent | Self-contained | Non-Hybrid | Automatic | Non-Ozone-Depleting | Non-Ozone-Depleting | 17.3 |  | 84 | 27 | 31 | 14.51 | 17.08 | Federally-Regulated Commercial & Industrial Equipment | 01/24/2012 |  | 01/14/2015
Delfield | Shelleyglas | KCM-74 | Reach-in | Refrigerator |  |  |  | Manual | Non-Ozone-Depleting | Non-Ozone-Depleting | 16.5 |  | 36 | 74 | 30 | 3.19 |  | Non Federally-Regulated | 05/28/1993 |  | 06/30/1993
Beverage-Air | Beverage-Air | CKDC27V*** | Ice Cream Cabinet | Freezer |  |  |  | Manual | Non-Ozone-Depleting | Non-Ozone-Depleting | 2.7 |  | 50 | 26 | 26 | 4.48 | 7.64 | Non Federally-Regulated | 10/20/2004 |  | 03/12/2009
ITW Food Equipment Group, LLC. | Traulsen | ARC1-26WSC | Reach-in | Refrigerator |  |  |  | Automatic | Ozone-Depleting | Ozone-Depleting | 4.7 |  | 99 | 99 | 99 | 3.9 |  | Non Federally-Regulated | 10/18/1991 |  | 11/14/1991
Norlake, Inc. | Norlake | NR242***/0 | Reach-in | Refrigerator |  |  |  | Automatic | Non-Ozone-Depleting | Non-Ozone-Depleting | 24 |  | 82 | 28 | 35 | 4.37 | 5.76 | Non Federally-Regulated | 11/10/2005 |  | 12/26/2014
Delfield | Delfield | 4248-12 | Reach-in | Refrigerator |  |  |  | Automatic | Ozone-Depleting | Ozone-Depleting | 11.9 |  | 40 | 48 | 31 | 3.47 |  | Non Federally-Regulated | 12/28/1995 |  | 03/18/1997
Delfield | Delfield | 401 | Reach-in | Refrigerator |  |  |  | Automatic | Non-Ozone-Depleting | Non-Ozone-Depleting | 5.7 |  | 42 | 27 | 29 | 3.35 |  | Non Federally-Regulated | 03/31/1998 |  | 05/15/2000
ITW Food Equipment Group, LLC. | Traulsen | G22000 | Reach-in | Freezer |  |  |  | Automatic | Non-Ozone-Depleting | Non-Ozone-Depleting | 46 |  | 84 | 53 | 35 | 16.48 | 19.78 | Non Federally-Regulated | 06/09/2006 |  | 05/10/2010
Delfield | Shelleyglas | KCM-74 | Reach-in | Refrigerator |  |  |  | Manual | Non-Ozone-Depleting | Non-Ozone-Depleting | 16.5 |  | 36 | 74 | 30 | 3.19 |  | Non Federally-Regulated | 03/18/1997 |  | 03/31/1998
Delfield | Delfield | V18560 | Preparation Table | Refrigerator |  |  |  | Automatic | Non-Ozone-Depleting | Non-Ozone-Depleting | 12.2 |  | 36 | 60 | 32 | 4.29 |  | Non Federally-Regulated | 10/08/1992 |  | 08/02/2005
Delfield | Spec Line | SLR29-G | Reach-in | Refrigerator |  |  |  | Automatic | Non-Ozone-Depleting | Non-Ozone-Depleting | 24 |  | 84 | 29 | 35 | 8.51 |  | Non Federally-Regulated | 03/18/1997 |  | 06/30/1997
Minus Forty QBD Corp. | Minus Forty | 22USG-* | Reach-in | Freezer |  |  |  | Automatic | Non-Ozone-Depleting | Non-Ozone-Depleting | 21.65 |  | 79 | 30 | 32 | 16.33 | 20.34 | Non Federally-Regulated | 04/16/2009 |  | 09/29/2011
Delfield | Delfield | V179102 | Reach-in | Refrigerator |  |  |  | Automatic | No Match | No Match | 6.8 |  | 36 | 99 | 32 | 3.3 |  | Non Federally-Regulated | 06/30/1993 |  | 12/28/1995
McCall Refrigeration | Kolpak | SXI-3F | Reach-in | Freezer |  |  |  | Automatic | Non-Ozone-Depleting | Non-Ozone-Depleting | 72 |  | 80 | 83 | 35 | 20.82 | 30.94 | Non Federally-Regulated | 12/19/2005 |  | 03/13/2008
ITW Food Equipment Group, LLC. | Traulsen | RUC2-32WSC | Reach-in | Refrigerator |  |  |  | Automatic | Ozone-Depleting | Ozone-Depleting | 19 |  | 99 | 99 | 99 | 11.6 |  | Non Federally-Regulated | 10/21/1991 |  | 11/14/1991
True Manufacturing Co. | True | GDM-72FC | Reach-in | Medium-temperature application | Vertical Closed Transparent | Self-contained | Non-Hybrid | Manual | Non-Ozone-Depleting | Non-Ozone-Depleting | 66.5 |  | 80 | 79 | 30 | 8.42 | 11.32 | Federally-Regulated Commercial & Industrial Equipment | 08/27/2012 |  | 07/24/2015
ITW Food Equipment Group, LLC. | Traulsen | RHT1-32WPUT | Pass-Through | Refrigerator |  |  |  | Automatic | Non-Ozone-Depleting | Non-Ozone-Depleting | 25 |  | 83 | 30 | 38 | 4.1 |  | Non Federally-Regulated | 11/14/1991 |  | 11/10/2005
Delfield | Delfield | D401 | Reach-in | Refrigerator |  |  |  | Automatic | No Match | No Match | 5.7 |  | 42 | 27 | 29 | 2.62 |  | Non Federally-Regulated | 06/30/1993 |  | 12/28/1995
ITW Food Equipment Group, LLC. | Traulsen | G12011 | Reach-in | Freezer |  |  |  | Automatic | Non-Ozone-Depleting | Non-Ozone-Depleting | 24.2 |  | 84 | 30 | 35 | 8.68 | 11.06 | Non Federally-Regulated | 06/09/2006 |  | 05/10/2010
Hoshizaki America | Hoshizaki | CF1B-FS | Reach-in | Freezer |  |  |  | Automatic | Non-Ozone-Depleting | Non-Ozone-Depleting | 20.8 |  | 76 | 28 | 34 | 6.24 | 9.7 | Federally-Regulated Commercial & Industrial Equipment | 12/29/2010 |  | 10/11/2011
Delfield | Delfield | 18693-BMT | Reach-in | Refrigerator |  |  |  | Automatic | No Match | No Match | 24.3 |  | 40 | 93 | 32 | 5.71 |  | Non Federally-Regulated | 06/30/1993 |  | 12/28/1995
Delfield | Delfield | SLRRI34-S | Reach-in | Refrigerator |  |  |  | Automatic | No Match | No Match | 35 |  | 86 | 34 | 35 | 5.52 |  | Non Federally-Regulated | 06/30/1993 |  | 12/28/1995
True Manufacturing Co. | True | GDM-14RF | Reach-in | Refrigerator |  |  |  | Manual | Non-Ozone-Depleting | Ozone-Depleting | 16.6 |  | 58 | 30 | 30 | 5.61 | 8.64 | Non Federally-Regulated | 05/19/2003 |  | 07/24/2015
AHT Cooling Systems, GmbH | AHT | MALTA 185(-) | Reach-in | Freezer |  |  |  | Manual | Non-Ozone-Depleting | Non-Ozone-Depleting | 19.46 |  | 33 | 73 | 34 | 9.6 | 18.7 | Non Federally-Regulated | 12/03/2007 |  | 11/05/2010
Delfield | Shelleymatic | FFSC-3324 | Reach-in | Freezer |  |  |  | Manual | Non-Ozone-Depleting | Non-Ozone-Depleting | 7.3 |  | 28 | 29 | 27 | 3.95 |  | Non Federally-Regulated | 03/18/1997 |  | 03/31/1998
Delfield | Mark V | V18724-0 | Reach-in | Refrigerator |  |  |  | Automatic | Ozone-Depleting | Ozone-Depleting | 12.5 |  | 70 | 24 | 32 | 2.39 |  | Non Federally-Regulated | 12/28/1995 |  | 03/18/1997
ITW Food Equipment Group, LLC. | Traulsen | AHT1-32DUT | Reach-in | Refrigerator |  |  |  | Automatic | Non-Ozone-Depleting | Non-Ozone-Depleting | 17 |  | 83 | 24 | 35 | 5.5 |  | Non Federally-Regulated | 12/28/1995 |  | 03/18/1997
VICTORY REFRIGERATION | Victory | RSA-1D-S7 | Reach-in | Refrigerator |  |  |  | Automatic | Non-Ozone-Depleting | Non-Ozone-Depleting | 21.9 |  | 78 | 26 | 34 | 5.03 |  | Non Federally-Regulated | 09/28/2000 |  | 02/19/2003
True Manufacturing Co. | True | GDM-7 | Reach-in | Medium-temperature application | Vertical Closed Transparent | Self-contained | Non-Hybrid | Manual | Non-Ozone-Depleting | Non-Ozone-Depleting | 6.5 |  | 40 | 24 | 25 | 2.36 | 4.12 | Federally-Regulated Commercial & Industrial Equipment | 11/26/2012 |  | 07/24/2015
McCall Refrigeration | McCall | 4-4045F | Reach-in | Freezer |  |  |  | Automatic | Non-Ozone-Depleting | Non-Ozone-Depleting | 48.5 |  | 85 | 55 | 35 | 20.3 |  | Non Federally-Regulated | 05/22/2002 |  | 11/26/2002
Delfield | Delfield | 406-C4P | Undercounter | Refrigerator |  |  |  | Automatic | Non-Ozone-Depleting | Non-Ozone-Depleting | 5.7 |  | 33 | 27 | 29 | 2.43 |  | Non Federally-Regulated | 05/25/1993 |  | 06/30/1997
W C Wood | United | UF130 | Reach-in | Freezer |  |  |  | Manual | Ozone-Depleting | Ozone-Depleting | 12.2 |  | 60 | 30 | 27 | 1.78 |  | Non Federally-Regulated | 12/28/1995 |  | 03/18/1997
Delfield | Delfield | 18666-PTT | Reach-in | Refrigerator |  |  |  | Automatic | Non-Ozone-Depleting | Non-Ozone-Depleting | 16.7 |  | 42 | 66 | 31 | 7.19 |  | Non Federally-Regulated | 05/25/1993 |  | 06/30/1993
Delfield | Delfield | V18548 | Reach-in | Refrigerator |  |  |  | Automatic | Ozone-Depleting | Ozone-Depleting | 8.7 |  | 36 | 48 | 32 | 3.42 |  | Non Federally-Regulated | 12/28/1995 |  | 03/18/1997
ITW Food Equipment Group, LLC. | Traulsen | RLT1-32WUTFF | Reach-in | Freezer |  |  |  | Automatic | Non-Ozone-Depleting | Non-Ozone-Depleting | 23 |  | 83 | 30 | 36 | 11.6 |  | Non Federally-Regulated | 11/14/1991 |  | 05/26/1992
Delfield | Mark V | V187114 | Reach-in | Refrigerator |  |  |  | Automatic | No Match | No Match | 25.8 |  | 36 | 99 | 32 | 7.26 |  | Non Federally-Regulated | 06/30/1993 |  | 12/28/1995
Delfield | Delfield | 573-CR | Reach-in | Refrigerator |  |  |  | Automatic | Non-Ozone-Depleting | Non-Ozone-Depleting | 27.5 |  | 46 | 73 | 35 | 14.07 |  | Non Federally-Regulated | 06/30/1997 |  | 03/31/1998
Delfield | Delfield | V18454 | Reach-in | Refrigerator |  |  |  | Automatic | No Match | No Match | 10.5 |  | 36 | 54 | 32 | 3.86 |  | Non Federally-Regulated | 06/30/1993 |  | 12/28/1995
Delfield | Delfield | SSR1N-G | Reach-in | Refrigerator |  |  |  | Automatic | Non-Ozone-Depleting | Non-Ozone-Depleting | 20.97 |  | 81 | 25 | 34 | 4.65 | 8.38 | Non Federally-Regulated | 09/25/2006 |  | 08/13/2007
ITW Food Equipment Group, LLC. | Traulsen | ALT1-32WUT | Reach-in | Freezer |  |  |  | Automatic | Ozone-Depleting | Ozone-Depleting | 24 |  | 83 | 24 | 35 | 12.2 |  | Non Federally-Regulated | 11/14/1991 |  | 05/26/1992
Master-Bilt | Master-Bilt | GT-50 | Ice Cream Cabinet | Freezer |  |  |  | Automatic | Non-Ozone-Depleting | Ozone-Depleting | 14.48 |  | 39 | 61 | 34 | 16.96 | 13.07 | Non Federally-Regulated | 02/28/2003 |  | 03/12/2009
Delfield | Delfield | V17966 | Reach-in | Refrigerator |  |  |  | Automatic | Non-Ozone-Depleting | Non-Ozone-Depleting | 3.7 |  | 36 | 66 | 32 | 2 |  | Non Federally-Regulated | 03/18/1997 |  | 05/15/2000
True Manufacturing Co. | True | TA2F-2S | Reach-in | Freezer |  |  |  | Automatic | Non-Ozone-Depleting | Non-Ozone-Depleting | 48.8 |  | 78 | 51 | 35 | 14.3 | 20.9 | Non Federally-Regulated | 04/14/2006 |  | 07/24/2015
True Manufacturing Co. | True | TDD-1 | Undercounter | Refrigerator |  |  |  | Manual | Non-Ozone-Depleting | Non-Ozone-Depleting | 7.71 |  | 40 | 24 | 32 | 1.87 | 2.81 | Federally-Regulated Commercial & Industrial Equipment | 03/02/2010 |  | 07/24/2015
Delfield | Delfield | D402 | Reach-in | Refrigerator |  |  |  | Automatic | Non-Ozone-Depleting | Non-Ozone-Depleting | 5.7 |  | 42 | 27 | 29 | 2.92 |  | Non Federally-Regulated | 03/31/1998 |  | 05/15/2000
Master-Bilt | Master-Bilt | BLG-27 | Reach-in | Freezer |  |  |  | Automatic | Non-Ozone-Depleting | Ozone-Depleting | 22.2 |  | 79 | 31 | 34 | 25.15 | 20.75 | Non Federally-Regulated | 02/28/2003 |  | 03/12/2009
Refrigeradoras de Guatemala | Fogel | VR-45-SD-BEV | Reach-in | Refrigerator |  |  |  | Automatic | Non-Ozone-Depleting | Non-Ozone-Depleting | 38.61 |  | 79 | 51 | 30 | 11.07 | 11.41 | Non Federally-Regulated | 05/27/2006 |  | 10/27/2006
Delfield | Mark V | V17990 | Reach-in | Refrigerator |  |  |  | Automatic | Non-Ozone-Depleting | Non-Ozone-Depleting | 5.8 |  | 36 | 90 | 32 | 2.97 |  | Non Federally-Regulated | 05/25/1993 |  | 06/30/1993
AHT Cooling Systems, GmbH | AHT | RIO S 100 L | Ice Cream Cabinet | Ice-cream application | Horizontal Closed Transparent | Self-contained | Non-Hybrid | Manual | Non-Ozone-Depleting | Non-Ozone-Depleting |  | 4.51 | 35 | 40 | 26 | 2.84 | 2.96 | Federally-Regulated Commercial & Industrial Equipment | 01/17/2012 |  | 02/13/2012
Delfield | Delfield | SLRRI34-G | Reach-in | Refrigerator |  |  |  | Automatic | Ozone-Depleting | Ozone-Depleting | 35 |  | 86 | 34 | 35 | 9.46 |  | Non Federally-Regulated | 12/28/1995 |  | 03/18/1997
Delfield | Mark V | V18536 | Preparation Table | Refrigerator |  |  |  | Automatic | Non-Ozone-Depleting | Non-Ozone-Depleting | 5.5 |  | 36 | 36 | 32 | 3.34 |  | Non Federally-Regulated | 06/30/1997 |  | 08/02/2005
Delfield | Delfield | 18666-PTT | Reach-in | Refrigerator |  |  |  | Automatic | No Match | No Match | 16.7 |  | 42 | 66 | 31 | 7.19 |  | Non Federally-Regulated | 06/30/1993 |  | 12/28/1995
McCall Refrigeration | McCall | DT7-702001E | Reach-in | Refrigerator-Freezer w/1 refri |  |  |  | Automatic | Non-Ozone-Depleting | Non-Ozone-Depleting | 22.3 |  | 79 | 28 | 37 | 11.93 |  | Non Federally-Regulated | 05/22/2002 |  | 12/02/2004
Delfield | Mark V | V17984 | Reach-in | Refrigerator |  |  |  | Automatic | Non-Ozone-Depleting | Non-Ozone-Depleting | 5.3 |  | 36 | 84 | 32 | 2.72 |  | Non Federally-Regulated | 03/18/1997 |  | 06/30/1997
ITW Food Equipment Group, LLC. | Traulsen | G30001 | Reach-in | Refrigerator |  |  |  | Automatic | Non-Ozone-Depleting | Non-Ozone-Depleting | 69.1 |  | 84 | 77 | 35 | 8.75 | 8.95 | Non Federally-Regulated | 06/09/2006 |  | 05/10/2010
Delfield | Delfield | 18699-PTB | Reach-in | Refrigerator |  |  |  | Automatic | Non-Ozone-Depleting | Non-Ozone-Depleting | 29 |  | 42 | 99 | 31 | 8.35 |  | Non Federally-Regulated | 06/30/1997 |  | 03/31/1998
ITW Food Equipment Group, LLC. | Traulsen | DLT1-32WUT | Reach-in | Freezer |  |  |  | Automatic | Non-Ozone-Depleting | Non-Ozone-Depleting | 24 |  | 83 | 24 | 35 | 12.2 |  | Non Federally-Regulated | 12/15/1995 |  | 12/28/1995
VICTORY REFRIGERATION | Victory | VR-3 | Reach-in | Refrigerator |  |  |  | Automatic | Non-Ozone-Depleting | Non-Ozone-Depleting | 68.7 |  | 78 | 78 | 33 | 9.47 |  | Non Federally-Regulated | 09/04/2002 |  | 08/11/2005
ITW Food Equipment Group, LLC. | Traulsen | UR48HT | Reach-in | Refrigerator |  |  |  | Automatic | Ozone-Depleting | Ozone-Depleting | 31.6 |  | 81 | 48 | 27 | 6 |  | Non Federally-Regulated | 11/14/1991 |  | 05/26/1992
Master-Bilt | Master-Bilt | TAF-48HD | Reach-in | Freezer |  |  |  | Automatic | Non-Ozone-Depleting | No Match | 42.16 |  | 81 | 52 | 36 | 18.59 | 18.24 | Non Federally-Regulated | 02/28/2003 |  | 03/12/2009
McCall Refrigeration | McCall | DT4-402001EC | Reach-in | Refrigerator-Freezer w/1 refri |  |  |  | Automatic | Non-Ozone-Depleting | Non-Ozone-Depleting | 22.3 |  | 79 | 28 | 37 | 11.93 |  | Non Federally-Regulated | 05/22/2002 |  | 12/02/2004
Delfield | Delfield | ST4048 | Reach-in | Refrigerator |  |  |  | Automatic | Ozone-Depleting | Ozone-Depleting | 11.4 |  | 40 | 48 | 29 | 2.86 |  | Non Federally-Regulated | 12/28/1995 |  | 03/18/1997
Delfield | Mark V | V18766 | Reach-in | Refrigerator |  |  |  | Automatic | Ozone-Depleting | Ozone-Depleting | 14.1 |  | 36 | 66 | 32 | 3.98 |  | Non Federally-Regulated | 12/28/1995 |  | 03/18/1997
Delfield | Mark V | V18696 | Reach-in | Refrigerator |  |  |  | Automatic | Non-Ozone-Depleting | Non-Ozone-Depleting | 22.2 |  | 36 | 96 | 32 | 6.89 |  | Non Federally-Regulated | 03/31/1998 |  | 05/15/2000
Delfield | Mark V | V18466 | Reach-in | Refrigerator |  |  |  | Automatic | Ozone-Depleting | Ozone-Depleting | 14.1 |  | 36 | 66 | 32 | 4.91 |  | Non Federally-Regulated | 12/28/1995 |  | 03/18/1997
Delfield | Delfield | 18666-PTT | Reach-in | Refrigerator |  |  |  | Automatic | Non-Ozone-Depleting | Non-Ozone-Depleting | 16.7 |  | 42 | 66 | 31 | 7.19 |  | Non Federally-Regulated | 03/18/1997 |  | 03/31/1998
Delfield | Delfield | 4248-12 | Preparation Table | Refrigerator |  |  |  | Automatic | Non-Ozone-Depleting | Non-Ozone-Depleting | 11.9 |  | 40 | 48 | 31 | 3.47 |  | Non Federally-Regulated | 05/25/1993 |  | 06/30/1997
Delfield | Delfield | KCM-74 | Reach-in | Refrigerator |  |  |  | Manual | Ozone-Depleting | Ozone-Depleting | 16.5 |  | 36 | 74 | 30 | 3.19 |  | Non Federally-Regulated | 12/28/1995 |  | 03/18/1997
AVANTI PRODUCTS LLC | Avanti | BCAD 680 | Reach-in | Refrigerator |  |  |  | Automatic | Non-Ozone-Depleting | Non-Ozone-Depleting | 14.3 |  | 70 | 24 | 27 | 2.38 | 5.06 | Non Federally-Regulated | 03/06/2008 |  | 04/16/2008
ITW Food Equipment Group, LLC. | Traulsen | G10011 | Reach-in | Refrigerator |  |  |  | Automatic | Non-Ozone-Depleting | Non-Ozone-Depleting | 24.2 |  | 84 | 30 | 35 | 3.74 | 5.79 | Non Federally-Regulated | 11/10/2005 |  | 06/09/2006
Delfield | Mark V | V18648 | Reach-in | Refrigerator |  |  |  | Automatic | No Match | No Match | 8.7 |  | 36 | 48 | 32 | 2.68 |  | Non Federally-Regulated | 06/30/1993 |  | 12/28/1995
ITW Food Equipment Group, LLC. | Traulsen | G20013 | Reach-in | Refrigerator |  |  |  | Automatic | Non-Ozone-Depleting | Non-Ozone-Depleting | 46 |  | 84 | 53 | 35 | 5.25 | 6.64 | Non Federally-Regulated | 06/09/2006 |  | 05/10/2010
True Manufacturing Co. | True | TBB-2 | Reach-in | Refrigerator |  |  |  | Automatic | Non-Ozone-Depleting | Non-Ozone-Depleting | 19.6 |  | 37 | 59 | 27 | 3.72 | 4 | Non Federally-Regulated | 03/20/2001 |  | 07/24/2015
Delfield | Shelleyglas | KCM-74 | Reach-in | Refrigerator |  |  |  | Manual | Ozone-Depleting | Ozone-Depleting | 16.5 |  | 36 | 74 | 30 | 3.19 |  | Non Federally-Regulated | 12/28/1995 |  | 03/18/1997
ITW Food Equipment Group, LLC. | Traulsen | GDT2-32NUT | Reach-in | Refrigerator-Freezer w/1 refri |  |  |  | Automatic | Non-Ozone-Depleting | Non-Ozone-Depleting | 38.5 |  | 83 | 52 | 35 | 14.7 |  | Non Federally-Regulated | 12/28/1995 |  | 03/18/1997
McCall Refrigeration | McCall | 4-4045FALC | Reach-in | Freezer |  |  |  | Automatic | Non-Ozone-Depleting | Non-Ozone-Depleting | 48.5 |  | 85 | 55 | 35 | 20.3 |  | Non Federally-Regulated | 05/22/2002 |  | 11/26/2002
Delfield | Delfield | V18696 | Reach-in | Refrigerator |  |  |  | Automatic | No Match | No Match | 22.2 |  | 36 | 96 | 32 | 7.13 |  | Non Federally-Regulated | 06/30/1993 |  | 12/28/1995
McCall Refrigeration | Kolpak | SXI-3C | Reach-in | Refrigerator |  |  |  | Automatic | Non-Ozone-Depleting | Non-Ozone-Depleting | 72 |  | 80 | 83 | 35 | 5.35 | 11.76 | Non Federally-Regulated | 12/19/2005 |  | 03/13/2008
Delfield | Spec Line | SLF29-S | Reach-in | Freezer |  |  |  | Automatic | Non-Ozone-Depleting | Non-Ozone-Depleting | 24 |  | 84 | 29 | 35 | 6.79 |  | Non Federally-Regulated | 05/28/1993 |  | 06/30/1993
True Manufacturing Co. | True | GDM-10PT | Reach-in | Refrigerator |  |  |  | Automatic | Non-Ozone-Depleting | Non-Ozone-Depleting | 8.1 |  | 54 | 25 | 26 | 4.03 | 6.16 | Non Federally-Regulated | 02/11/2005 |  | 07/24/2015
Fabrica de Refrigeradores Comerciales (FARCO) | Fabrica de Refrigeradores Comerciales (FARCO) | V432CDUS | Reach-in | Refrigerator |  |  |  | Automatic | Non-Ozone-Depleting | Non-Ozone-Depleting | 15.38 |  | 74 | 30 | 24 | 6.78 | 7.42 | Non Federally-Regulated | 04/14/2006 |  | 03/12/2009
Hussmann Corporation/Hussmann Chino Lab | Hussmann Corp. | BCH27 | Reach-in | Refrigerator |  |  |  | Automatic | Non-Ozone-Depleting | Non-Ozone-Depleting | 26.43 |  | 80 | 32 | 32 | 8.54 | 9.32 | Non Federally-Regulated | 05/19/2005 |  | 03/12/2009
Delfield | Mark V | V18572 | Reach-in | Refrigerator |  |  |  | Automatic | Non-Ozone-Depleting | Non-Ozone-Depleting | 15.8 |  | 36 | 72 | 32 | 6.19 |  | Non Federally-Regulated | 05/25/1993 |  | 06/30/1993
Delfield | Shelleyglas | KCFM-50 | Reach-in | Refrigerator-Freezer w/1 refri |  |  |  | Manual | Non-Ozone-Depleting | Non-Ozone-Depleting | 8.6 |  | 36 | 50 | 30 | 5.1 |  | Non Federally-Regulated | 03/31/1998 |  | 05/15/2000
Delfield | Mark V | V18678 | Work-Top Table | Refrigerator |  |  |  | Automatic | Non-Ozone-Depleting | Non-Ozone-Depleting | 17.6 |  | 36 | 78 | 32 | 5.31 |  | Non Federally-Regulated | 06/30/1997 |  | 08/02/2005
Delfield | Delfield | N14-1313-33 | Reach-in | Refrigerator |  |  |  | Manual | No Match | No Match | 25.6 |  | 33 | 73 | 32 | 2.54 |  | Non Federally-Regulated | 06/30/1993 |  | 12/28/1995
Delfield | Mark V | V179102 | Reach-in | Refrigerator |  |  |  | Automatic | No Match | No Match | 6.8 |  | 36 | 99 | 32 | 3.3 |  | Non Federally-Regulated | 06/30/1993 |  | 12/28/1995
Delfield | Delfield | 18693-BST | Reach-in | Refrigerator |  |  |  | Automatic | Ozone-Depleting | Ozone-Depleting | 24.3 |  | 36 | 93 | 32 | 5.71 |  | Non Federally-Regulated | 10/08/1992 |  | 05/25/1993
Delfield | Delfield | UC4048 | Undercounter | Refrigerator |  |  |  | Automatic | Non-Ozone-Depleting | Non-Ozone-Depleting | 11.4 |  | 36 | 48 | 29 | 3.83 | 3.18 | Non Federally-Regulated | 06/30/1997 |  | 02/26/2009
True Manufacturing Co. | True | TR1F-1S | Reach-in | Freezer |  |  |  | Automatic | Non-Ozone-Depleting | Ozone-Depleting | 26 |  | 78 | 29 | 35 | 12.14 | 12.63 | Non Federally-Regulated | 02/11/2005 |  | 07/24/2015
True Manufacturing Co. | True | GDM-7 | Reach-in | Refrigerator |  |  |  | Manual | Non-Ozone-Depleting | Non-Ozone-Depleting | 6.48 |  | 38 | 24 | 25 | 2.38 | 6.89 | Non Federally-Regulated | 05/19/2003 |  | 07/24/2015
Delfield | Delfield | 4248-ST | Reach-in | Refrigerator |  |  |  | Automatic | Non-Ozone-Depleting | Non-Ozone-Depleting | 11.9 |  | 40 | 44 | 31 | 2.76 |  | Non Federally-Regulated | 03/18/1997 |  | 03/31/1998
Delfield | Delfield | 4260-24 | Preparation Table | Refrigerator |  |  |  | Automatic | Non-Ozone-Depleting | Non-Ozone-Depleting | 15.4 |  | 37 | 60 | 31 | 4.89 |  | Non Federally-Regulated | 05/25/1993 |  | 06/30/1997
Universal Nolin | Universal Nolin | MC2000H******** | Reach-in | Refrigerator |  |  |  | Automatic | Non-Ozone-Depleting | Non-Ozone-Depleting | 69.2 |  | 78 | 78 | 32 | 6.86 | 11.64 | Federally-Regulated Commercial & Industrial Equipment | 04/26/2010 |  | 11/09/2010
True Manufacturing Co. | True | GDM-72 | Reach-in | Medium-temperature application | Vertical Closed Transparent | Self-contained | Non-Hybrid | Manual | Non-Ozone-Depleting | Non-Ozone-Depleting | 66.5 |  | 80 | 79 | 30 | 8.42 | 11.32 | Federally-Regulated Commercial & Industrial Equipment | 08/27/2012 |  | 07/24/2015
Delfield | Delfield | 18693-BST | Work-Top Table | Refrigerator |  |  |  | Automatic | Non-Ozone-Depleting | Non-Ozone-Depleting | 24.3 |  | 36 | 93 | 32 | 4.41 |  | Non Federally-Regulated | 06/30/1997 |  | 08/02/2005
McCall Refrigeration | McCall | DT4-402001L | Reach-in | Refrigerator-Freezer w/1 refri |  |  |  | Automatic | Non-Ozone-Depleting | Non-Ozone-Depleting | 21.02 |  | 85 | 28 | 39 | 7.98 | 6.75 | Non Federally-Regulated | 11/26/2002 |  | 03/12/2009
Delfield | Delfield | 5072-M | Reach-in | Refrigerator |  |  |  | Automatic | Non-Ozone-Depleting | Non-Ozone-Depleting | 38 |  | 55 | 72 | 30 | 7.22 |  | Non Federally-Regulated | 06/30/1997 |  | 03/31/1998
Delfield | Delfield | SLF29-G | Reach-in | Freezer |  |  |  | Automatic | Ozone-Depleting | Ozone-Depleting | 24 |  | 84 | 29 | 35 | 16.23 |  | Non Federally-Regulated | 12/28/1995 |  | 03/18/1997
Delfield | Delfield | V18466 | Reach-in | Refrigerator |  |  |  | Automatic | Non-Ozone-Depleting | Non-Ozone-Depleting | 14.1 |  | 36 | 66 | 32 | 4.91 |  | Non Federally-Regulated | 03/18/1997 |  | 05/15/2000
Delfield | Delfield | 7048-M | Reach-in | Refrigerator |  |  |  | Automatic | Non-Ozone-Depleting | Non-Ozone-Depleting | 7.8 |  | 25 | 48 | 25 | 4.61 |  | Non Federally-Regulated | 03/31/1998 |  | 05/15/2000
Delfield | Delfield | D402 | Reach-in | Refrigerator |  |  |  | Automatic | Ozone-Depleting | Ozone-Depleting | 5.7 |  | 40 | 27 | 29 | 2.18 |  | Non Federally-Regulated | 10/08/1992 |  | 05/25/1993
Delfield | Delfield | V18754 | Reach-in | Refrigerator |  |  |  | Automatic | No Match | No Match | 10.5 |  | 36 | 54 | 32 | 3.12 |  | Non Federally-Regulated | 06/30/1993 |  | 12/28/1995
Continental Refrigerator | Continental Refrigerator | DL1RX-GD-PT | Pass-Through | Refrigerator |  |  |  | Automatic | Non-Ozone-Depleting | Non-Ozone-Depleting | 31.12 |  | 83 | 36 | 36 | 9.91 | 7.07 | Non Federally-Regulated | 11/21/2002 |  | 03/12/2009
True Manufacturing Co. | True | TR2F-2S | Reach-in | Freezer |  |  |  | Automatic | Non-Ozone-Depleting | Non-Ozone-Depleting | 48.8 |  | 78 | 51 | 35 | 14.3 | 20.9 | Non Federally-Regulated | 04/14/2006 |  | 07/24/2015
Delfield | Delfield | 406-C3P | Reach-in | Refrigerator |  |  |  | Automatic | Ozone-Depleting | Ozone-Depleting | 5.7 |  | 33 | 27 | 29 | 2.37 |  | Non Federally-Regulated | 10/08/1992 |  | 05/25/1993
Fogel de Centroamerica, S.A. | Fogel | DECK-10 | Reach-in | Refrigerator |  |  |  | Automatic | Non-Ozone-Depleting | Non-Ozone-Depleting | 8.12 |  | 54 | 25 | 20 | 2.99 | 4.31 | Non Federally-Regulated | 08/01/2007 |  | 08/25/2009
Hobart Corp. | Hobart | DU2 | Undercounter | Refrigerator |  |  |  | Automatic | Non-Ozone-Depleting | Non-Ozone-Depleting | 20.4 |  | 28 | 75 | 35 | 6.04 |  | Non Federally-Regulated | 01/24/2001 |  | 12/01/2004
PREMIERE Corporation | Turbo Air | TBC-24SD | Reach-in | Refrigerator |  |  |  | Automatic | Non-Ozone-Depleting | Non-Ozone-Depleting | 3.6 |  | 34 | 24 | 27 | 1.16 | 2.4 | Federally-Regulated Commercial & Industrial Equipment | 02/16/2011 |  | 01/14/2015
Universal Nolin | Universal Nolin | MC260********** | Reach-in | Refrigerator |  |  |  | Automatic | Non-Ozone-Depleting | Non-Ozone-Depleting | 9.08 |  | 54 | 25 | 24 | 2.15 | 4.43 | Federally-Regulated Commercial & Industrial Equipment | 02/09/2010 |  | 11/09/2010
McCall Refrigeration | Koolaire | KF-1GDALC | Reach-in | Freezer |  |  |  | Automatic | Non-Ozone-Depleting | Non-Ozone-Depleting | 22.4 |  | 85 | 28 | 35 | 23.74 | 20.9 | Non Federally-Regulated | 11/26/2002 |  | 03/12/2009
PREMIERE Corporation | Turbo Air | TSF-72SD | Reach-in | Freezer |  |  |  | Automatic | Non-Ozone-Depleting | Non-Ozone-Depleting | 63.8 |  | 78 | 82 | 31 | 14.84 | 26.9 | Federally-Regulated Commercial & Industrial Equipment | 05/26/2010 |  | 07/12/2010
Minus Forty QBD Corp. | Minus Forty | 10-USGF-* | Reach-in | Freezer |  |  |  | Automatic | Non-Ozone-Depleting | Non-Ozone-Depleting | 9.16 |  | 54 | 27 | 27 | 9.09 | 10.97 | Federally-Regulated Commercial & Industrial Equipment | 09/29/2011 |  | 11/26/2012
ITW Food Equipment Group, LLC. | Traulsen | GLT1-32NUT | Reach-in | Freezer |  |  |  | Automatic | No Match | No Match | 24 |  | 83 | 24 | 35 | 12.2 |  | Non Federally-Regulated | 05/26/1992 |  | 12/28/1995
Hobart Corp. | Hobart | DUF2 | Pass-Through | Freezer |  |  |  | Automatic | Non-Ozone-Depleting | Non-Ozone-Depleting | 22 |  | 28 | 75 | 38 | 14.67 |  | Non Federally-Regulated | 03/20/2001 |  | 12/01/2004
ITW Food Equipment Group, LLC. | Traulsen | RLT1-32WUT | Reach-in | Freezer |  |  |  | Automatic | Non-Ozone-Depleting | Non-Ozone-Depleting | 24 |  | 83 | 24 | 35 | 12.2 |  | Non Federally-Regulated | 12/28/1995 |  | 03/18/1997
Delfield | Delfield | 5272-M | Reach-in | Refrigerator |  |  |  | Automatic | Non-Ozone-Depleting | Non-Ozone-Depleting | 29 |  | 55 | 72 | 24 | 9.62 |  | Non Federally-Regulated | 03/18/1997 |  | 06/30/1997
Randell Manufacturing, Inc. | Randell Manufacturing, Inc. | 2021M | Reach-in | Refrigerator |  |  |  | Automatic | Non-Ozone-Depleting | Non-Ozone-Depleting | 46.08 |  | 82 | 55 | 34 | 9.8 | 13.71 | Non Federally-Regulated | 04/22/2003 |  | 03/12/2009
McCall Refrigeration | McCall | 1-1045FA | Reach-in | Freezer |  |  |  | Automatic | Non-Ozone-Depleting | Non-Ozone-Depleting | 48.5 |  | 85 | 55 | 35 | 20.3 |  | Non Federally-Regulated | 05/22/2002 |  | 11/26/2002
ITW Food Equipment Group, LLC. | Traulsen | UR48WT | Reach-in | Refrigerator |  |  |  | Automatic | Non-Ozone-Depleting | Non-Ozone-Depleting | 17 |  | 81 | 30 | 27 | 4.8 |  | Non Federally-Regulated | 03/18/1997 |  | 05/15/2000
Beverage-Air | Beverage-Air | MT12 | Reach-in | Refrigerator |  |  |  | Automatic | Non-Ozone-Depleting | Non-Ozone-Depleting | 11.5 |  | 62 | 24 | 24 | 6.02 |  | Non Federally-Regulated | 02/28/2003 |  | 08/17/2004
Delfield | Delfield | 18693-BUC | Reach-in | Refrigerator |  |  |  | Automatic | Ozone-Depleting | Ozone-Depleting | 24.3 |  | 34 | 93 | 31 | 5.71 |  | Non Federally-Regulated | 12/28/1995 |  | 03/18/1997
Delfield | Spec Line | SLF29-G | Reach-in | Freezer |  |  |  | Automatic | Non-Ozone-Depleting | Non-Ozone-Depleting | 24 |  | 84 | 29 | 35 | 14.86 |  | Non Federally-Regulated | 06/30/1997 |  | 03/31/1998
Delfield | Delfield | KCF-50 | Reach-in | Freezer |  |  |  | Manual | Non-Ozone-Depleting | Non-Ozone-Depleting | 14.7 |  | 36 | 50 | 30 | 4.6 |  | Non Federally-Regulated | 03/18/1997 |  | 05/15/2000
Delfield | Delfield | 4248-ST | Reach-in | Refrigerator |  |  |  | Automatic | Ozone-Depleting | Ozone-Depleting | 11.9 |  | 40 | 44 | 31 | 2.76 |  | Non Federally-Regulated | 10/08/1992 |  | 05/25/1993
True Manufacturing Co. | True | TA1F-1S | Reach-in | Freezer |  |  |  | Automatic | Non-Ozone-Depleting | Non-Ozone-Depleting | 27.2 |  | 78 | 29 | 35 | 11.27 | 13.11 | Non Federally-Regulated | 12/08/2005 |  | 07/24/2015
PREMIERE Corporation | Green World | GST-40DRF | Reach-in | Refrigerator-Freezer w/1 refri |  |  |  | Automatic | Non-Ozone-Depleting | Non-Ozone-Depleting | 32.8 |  | 75 | 50 | 32 | 12.58 | 13.42 | Non Federally-Regulated | 02/16/2006 |  | 03/12/2009
Delfield | Delfield | V179102 | Reach-in | Refrigerator |  |  |  | Automatic | Ozone-Depleting | Ozone-Depleting | 6.8 |  | 36 | 99 | 32 | 3.3 |  | Non Federally-Regulated | 12/28/1995 |  | 03/18/1997
Delfield | Delfield | 5248-P | Reach-in | Refrigerator |  |  |  | Automatic | Ozone-Depleting | Ozone-Depleting | 18 |  | 55 | 48 | 24 | 9.3 |  | Non Federally-Regulated | 12/28/1995 |  | 03/18/1997
Delfield | Mark V | V18436 | Preparation Table | Refrigerator |  |  |  | Automatic | Non-Ozone-Depleting | Non-Ozone-Depleting | 5.5 |  | 36 | 36 | 32 | 3.34 |  | Non Federally-Regulated | 06/30/1997 |  | 08/02/2005
Delfield | Shelleyglas | KCF-50 | Ice Cream Cabinet | Freezer |  |  |  | Manual | Non-Ozone-Depleting | Non-Ozone-Depleting | 14.7 |  | 36 | 50 | 30 | 4.6 |  | Non Federally-Regulated | 05/25/1993 |  | 06/30/1997
Delfield | Delfield | 4248-12 | Preparation Table | Refrigerator |  |  |  | Automatic | Non-Ozone-Depleting | Non-Ozone-Depleting | 11.9 |  | 40 | 48 | 31 | 5.47 |  | Non Federally-Regulated | 06/30/1997 |  | 08/02/2005
Beverage-Air | Beverage-Air | SMF34-**** | Milk or Beverage Cabinet | Refrigerator |  |  |  | Automatic | Non-Ozone-Depleting | Non-Ozone-Depleting | 13.7 |  | 47 | 34 | 34 | 4.4 | 4.47 | Non Federally-Regulated | 09/30/2004 |  | 03/12/2009
Continental Refrigerator | Continental Refrigerator | 1FE-LT | Ice Cream Cabinet | Freezer |  |  |  | Automatic | Non-Ozone-Depleting | Non-Ozone-Depleting | 22.56 |  | 86 | 29 | 36 | 10.87 | 9.62 | Non Federally-Regulated | 11/21/2002 |  | 03/12/2009
Beverage-Air | Beverage-Air | MT19 | Reach-in | Refrigerator |  |  |  | Automatic | Non-Ozone-Depleting | Non-Ozone-Depleting | 14.4 |  | 78 | 24 | 24 | 4.79 | 8.26 | Non Federally-Regulated | 09/05/2003 |  | 08/17/2004
ITW Food Equipment Group, LLC. | Traulsen | G20010 | Reach-in | Refrigerator |  |  |  | Automatic | Non-Ozone-Depleting | Non-Ozone-Depleting | 46 |  | 84 | 53 | 35 | 5.25 | 6.64 | Non Federally-Regulated | 06/09/2006 |  | 05/10/2010
Beverage-Air | Beverage-Air | SLM48-**** | Reach-in | Refrigerator |  |  |  | Automatic | Non-Ozone-Depleting | Non-Ozone-Depleting | 34 |  | 78 | 48 | 24 | 10.54 | 11.63 | Non Federally-Regulated | 08/06/2004 |  | 10/24/2005
Delfield | Spec Line | SLRRT34-GG | Reach-in | Refrigerator |  |  |  | Automatic | Non-Ozone-Depleting | Non-Ozone-Depleting | 38 |  | 86 | 34 | 38 | 9.49 |  | Non Federally-Regulated | 03/31/1998 |  | 05/15/2000
Delfield | Delfield | V18760 | Reach-in | Refrigerator |  |  |  | Automatic | Non-Ozone-Depleting | Non-Ozone-Depleting | 12.2 |  | 36 | 60 | 32 | 3.55 |  | Non Federally-Regulated | 03/18/1997 |  | 05/15/2000
Delfield | Delfield | SLRRT34-GG | Roll-In | Refrigerator |  |  |  | Automatic | Non-Ozone-Depleting | Non-Ozone-Depleting | 38 |  | 86 | 34 | 38 | 9.42 |  | Non Federally-Regulated | 05/15/2000 |  | 08/02/2005
Beverage-Air | Beverage-Air | DP93*** | Preparation Table | Refrigerator |  |  |  | Automatic | Non-Ozone-Depleting | Non-Ozone-Depleting | 39.8 |  | 42 | 93 | 32 | 0.36 |  | Non Federally-Regulated | 08/06/2004 |  | 05/04/2007
Delfield | Delfield | N6-1313-33 | Reach-in | Refrigerator |  |  |  | Manual | Non-Ozone-Depleting | Non-Ozone-Depleting | 10.8 |  | 33 | 36 | 28 | 1.55 |  | Non Federally-Regulated | 03/18/1997 |  | 05/15/2000
Delfield | Delfield | 5048-P | Reach-in | Refrigerator |  |  |  | Automatic | No Match | No Match | 23.8 |  | 55 | 48 | 30 | 9.3 |  | Non Federally-Regulated | 06/30/1993 |  | 12/28/1995
Beverage-Air | Beverage-Air | DW64** | Reach-in | Refrigerator |  |  |  | Automatic | Non-Ozone-Depleting | Non-Ozone-Depleting | 15.8 |  | 34 | 65 | 27 | 3.8 | 4.74 | Non Federally-Regulated | 10/21/2004 |  | 10/24/2005
ITW Food Equipment Group, LLC. | Traulsen | GDT2-32DUT | Reach-in | Refrigerator-Freezer w/1 refri |  |  |  | Automatic | No Match | No Match | 21 |  | 83 | 52 | 35 | 11.07 |  | Non Federally-Regulated | 05/26/1992 |  | 12/28/1995
Delfield | Delfield | 18693-BST | Reach-in | Refrigerator |  |  |  | Automatic | No Match | No Match | 24.3 |  | 36 | 93 | 32 | 5.71 |  | Non Federally-Regulated | 06/30/1993 |  | 12/28/1995
Delfield | Delfield | 9048 | Reach-in | Refrigerator |  |  |  | Automatic | Non-Ozone-Depleting | Non-Ozone-Depleting | 5.1 |  | 20 | 48 | 22 | 4.41 |  | Non Federally-Regulated | 05/25/1993 |  | 06/30/1993
Delfield | Mark V | V18778 | Reach-in | Refrigerator |  |  |  | Automatic | Ozone-Depleting | Ozone-Depleting | 17.6 |  | 36 | 78 | 32 | 5.62 |  | Non Federally-Regulated | 12/28/1995 |  | 03/18/1997
Delfield | Spec Line | SLRRI34-G | Reach-in | Refrigerator |  |  |  | Automatic | No Match | No Match | 35 |  | 86 | 34 | 35 | 9.46 |  | Non Federally-Regulated | 06/30/1993 |  | 12/28/1995
Delfield | Mark V | V17966 | Reach-in | Refrigerator |  |  |  | Automatic | Non-Ozone-Depleting | Non-Ozone-Depleting | 3.7 |  | 36 | 66 | 32 | 3.72 |  | Non Federally-Regulated | 06/30/1997 |  | 03/31/1998
Delfield | Delfield | V18784 | Reach-in | Refrigerator |  |  |  | Automatic | Non-Ozone-Depleting | Non-Ozone-Depleting | 19.4 |  | 36 | 84 | 32 | 6.13 |  | Non Federally-Regulated | 03/18/1997 |  | 05/15/2000
ITW Food Equipment Group, LLC. | Traulsen | G12000 | Reach-in | Freezer |  |  |  | Automatic | Non-Ozone-Depleting | Non-Ozone-Depleting | 24.2 |  | 84 | 30 | 35 | 10 | 11.91 | Non Federally-Regulated | 11/10/2005 |  | 06/09/2006
Beverage-Air | Beverage-Air | 2SF-13 | Work-Top Table | Freezer |  |  |  | Automatic | Non-Ozone-Depleting | Non-Ozone-Depleting | 5.41 |  | 31 | 32 | 21 | 2.17 |  | Non Federally-Regulated | 09/23/2004 |  | 10/01/2004
True Manufacturing Co. | True | T-23F | Reach-in | Freezer |  |  |  | Automatic | Non-Ozone-Depleting | Non-Ozone-Depleting | 19.5 |  | 78 | 27 | 30 | 6.38 | 9.18 | Federally-Regulated Commercial & Industrial Equipment | 03/02/2010 |  | 07/24/2015
Delfield | Spec Line | SLRPT29-GS | Pass-Through | Refrigerator |  |  |  | Automatic | Non-Ozone-Depleting | Non-Ozone-Depleting | 25 |  | 84 | 29 | 38 | 8.9 |  | Non Federally-Regulated | 05/15/2000 |  | 08/02/2005
Delfield | Delfield | 4248-12 | Reach-in | Refrigerator |  |  |  | Automatic | Non-Ozone-Depleting | Non-Ozone-Depleting | 11.9 |  | 40 | 48 | 31 | 5.47 |  | Non Federally-Regulated | 03/31/1998 |  | 05/15/2000
Delfield | Delfield | 7048-S | Reach-in | Refrigerator |  |  |  | Automatic | No Match | No Match | 7.8 |  | 25 | 48 | 25 | 6.53 |  | Non Federally-Regulated | 06/30/1993 |  | 12/28/1995
ITW Food Equipment Group, LLC. | Traulsen | ADT2-26WUT | Reach-in | Refrigerator-Freezer w/1 refri |  |  |  | Automatic | Non-Ozone-Depleting | Non-Ozone-Depleting | 35.3 |  | 99 | 99 | 99 | 15.2 |  | Non Federally-Regulated | 03/18/1997 |  | 03/31/1998
ITW Food Equipment Group, LLC. | Traulsen | GDT1-32WUT | Reach-in | Refrigerator-Freezer w/1 refri |  |  |  | Automatic | No Match | No Match | 20.6 |  | 83 | 30 | 35 | 10 |  | Non Federally-Regulated | 05/26/1992 |  | 12/28/1995
True Manufacturing Co. | True | GDM-41SL-54 | Reach-in | Medium-temperature application | Vertical Closed Transparent | Self-contained | Non-Hybrid | Manual | Non-Ozone-Depleting | Non-Ozone-Depleting | 15 |  | 55 | 48 | 21 | 2.85 | 5.14 | Federally-Regulated Commercial & Industrial Equipment | 09/11/2012 |  | 07/24/2015
Delfield | Delfield | V18724-7 | Reach-in | Refrigerator-Freezer w/1 refri |  |  |  | Automatic | Ozone-Depleting | Ozone-Depleting | 11.5 |  | 70 | 24 | 32 | 8.18 |  | Non Federally-Regulated | 12/28/1995 |  | 03/18/1997
Delfield | Delfield | SSRRT1-S | Roll-Through | Refrigerator |  |  |  | Automatic | Non-Ozone-Depleting | Non-Ozone-Depleting | 79.74 |  | 89 | 98 | 37 | 6.76 | 10.01 | Non Federally-Regulated | 01/03/2008 |  | 06/17/2008
Norlake, Inc. | Norlake | NR803***/8 | Reach-in | Refrigerator |  |  |  | Automatic | Non-Ozone-Depleting | Non-Ozone-Depleting | 80 |  | 82 | 83 | 35 | 7.68 | 12.76 | Non Federally-Regulated | 11/10/2005 |  | 12/26/2014
Delfield | Delfield | V187114 | Reach-in | Refrigerator |  |  |  | Automatic | Non-Ozone-Depleting | Non-Ozone-Depleting | 25.8 |  | 36 | 99 | 32 | 7.26 |  | Non Federally-Regulated | 03/18/1997 |  | 05/15/2000
McCall Refrigeration | Kolpak | SX-2CPRO1 | Reach-in | Refrigerator |  |  |  | Automatic | Non-Ozone-Depleting | Non-Ozone-Depleting | 48.6 |  | 80 | 55 | 35 | 3.37 | 8.84 | Non Federally-Regulated | 12/19/2005 |  | 03/13/2008
Delfield | Delfield | UC4148 | Undercounter | Freezer |  |  |  | Automatic | Non-Ozone-Depleting | Non-Ozone-Depleting | 11.4 |  | 36 | 48 | 29 | 4.68 |  | Non Federally-Regulated | 06/30/1997 |  | 08/01/2005
McCall Refrigeration | McCall | DT2-202001 | Reach-in | Refrigerator-Freezer w/1 refri |  |  |  | Automatic | Non-Ozone-Depleting | Non-Ozone-Depleting | 21.02 |  | 85 | 28 | 39 | 7.98 | 6.75 | Non Federally-Regulated | 11/26/2002 |  | 03/12/2009
Hussmann Corporation/Hussmann Chino Lab | Hussmann Corp. | DCSG-12 | Ice Cream Cabinet | Freezer |  |  |  | Manual | Non-Ozone-Depleting | Ozone-Depleting | 20.6 |  | 52 | 67 | 26 | 19.99 | 24.46 | Non Federally-Regulated | 08/04/2004 |  | 03/06/2008
Delfield | Delfield | ST4048 | Reach-in | Refrigerator |  |  |  | Automatic | Non-Ozone-Depleting | Non-Ozone-Depleting | 11.4 |  | 40 | 48 | 29 | 2.86 |  | Non Federally-Regulated | 03/18/1997 |  | 03/31/1998
Delfield | Delfield | 9072 | Reach-in | Refrigerator |  |  |  | Automatic | Non-Ozone-Depleting | Non-Ozone-Depleting | 7.9 |  | 20 | 72 | 22 | 6.25 |  | Non Federally-Regulated | 05/25/1993 |  | 06/30/1993
True Manufacturing Co. | True | GDM-10RF-RB | Reach-in | Refrigerator |  |  |  | Manual | Non-Ozone-Depleting | Non-Ozone-Depleting | 8.1 |  | 59 | 25 | 25 | 4.2 | 6.16 | Non Federally-Regulated | 07/11/2006 |  | 07/24/2015
ITW Food Equipment Group, LLC. | Traulsen | UHT27 | Undercounter | Refrigerator |  |  |  | Automatic | Non-Ozone-Depleting | Non-Ozone-Depleting | 7.1 |  | 30 | 27 | 31 | 3.42 |  | Non Federally-Regulated | 10/07/2002 |  | 11/10/2005
VICTORY REFRIGERATION | Victory | FA-2D-S7-EW | Reach-in | Freezer |  |  |  | Automatic | Non-Ozone-Depleting | Ozone-Depleting | 52 |  | 84 | 58 | 36 | 22.33 | 23.53 | Non Federally-Regulated | 06/09/2003 |  | 07/09/2003
Electrolux Home Products - Minnesota | Kelvinator | KCG20*** | Reach-in | Freezer |  |  |  | Manual | Non-Ozone-Depleting | Non-Ozone-Depleting | 21.3 |  | 35 | 62 | 28 | 3.69 | 20.08 | Non Federally-Regulated | 10/08/2008 |  | 08/07/2012
PREMIERE Corporation | Turbo Air | TBC-50SD | Reach-in | Refrigerator |  |  |  | Automatic | Non-Ozone-Depleting | Non-Ozone-Depleting | 13.6 |  | 34 | 50 | 27 | 3.64 | 4.46 | Non Federally-Regulated | 01/19/2005 |  | 03/12/2009
McCall Refrigeration | McCall | 1-1020TL | Reach-in | Refrigerator |  |  |  | Automatic | Non-Ozone-Depleting | Non-Ozone-Depleting | 22 |  | 79 | 28 | 33 | 4.96 | 4.24 | Non Federally-Regulated | 05/22/2002 |  | 03/12/2009
Delfield | Delfield | V13556 | Reach-in | Freezer |  |  |  | Manual | No Match | No Match | 11.3 |  | 36 | 56 | 32 | 5.07 |  | Non Federally-Regulated | 06/30/1993 |  | 12/28/1995
Delfield | Delfield | 5271-P | Reach-in | Refrigerator |  |  |  | Automatic | Non-Ozone-Depleting | Non-Ozone-Depleting | 29 |  | 55 | 72 | 24 | 12.26 |  | Non Federally-Regulated | 03/18/1997 |  | 05/15/2000
Delfield | Shelleymatic | NDFA-8 | Reach-in | Refrigerator |  |  |  | Automatic | Non-Ozone-Depleting | Non-Ozone-Depleting | 13.5 |  | 49 | 34 | 34 | 2.64 |  | Non Federally-Regulated | 06/30/1997 |  | 03/31/1998
Delfield | Mark V | V18796 | Reach-in | Refrigerator |  |  |  | Automatic | Non-Ozone-Depleting | Non-Ozone-Depleting | 22.2 |  | 36 | 96 | 32 | 7.13 |  | Non Federally-Regulated | 05/25/1993 |  | 06/30/1993
McCall Refrigeration | Kolpak | S-3FP | Reach-in | Freezer |  |  |  | Automatic | Non-Ozone-Depleting | Non-Ozone-Depleting | 72 |  | 80 | 83 | 35 | 20.17 | 30.94 | Non Federally-Regulated | 12/19/2005 |  | 03/13/2008
Delfield | Mark V | V18566 | Reach-in | Refrigerator |  |  |  | Automatic | Non-Ozone-Depleting | Non-Ozone-Depleting | 14.1 |  | 36 | 66 | 32 | 4.91 |  | Non Federally-Regulated | 03/18/1997 |  | 03/31/1998
ITW Food Equipment Group, LLC. | Traulsen | RDT2-26WUT | Reach-in | Refrigerator-Freezer w/1 refri |  |  |  | Automatic | Non-Ozone-Depleting | Non-Ozone-Depleting | 35.3 |  | 83 | 58 | 29 | 15.2 |  | Non Federally-Regulated | 03/31/1998 |  | 05/15/2000
Delfield | Mark V | V18748 | Reach-in | Refrigerator |  |  |  | Automatic | Ozone-Depleting | Ozone-Depleting | 8.7 |  | 36 | 48 | 32 | 2.68 |  | Non Federally-Regulated | 12/28/1995 |  | 03/18/1997
True Manufacturing Co. | True | TS-49F | Reach-in | Freezer |  |  |  | Automatic | Non-Ozone-Depleting | Non-Ozone-Depleting | 46.2 |  | 79 | 54 | 30 | 12.41 | 19.86 | Non Federally-Regulated | 07/25/2008 |  | 07/24/2015
Delfield | Delfield | 4248-8 | Reach-in | Refrigerator |  |  |  | Automatic | Ozone-Depleting | Ozone-Depleting | 11.9 |  | 40 | 48 | 31 | 3.23 |  | Non Federally-Regulated | 12/28/1995 |  | 03/18/1997
Delfield | Delfield | N-1200 | Reach-in | Refrigerator |  |  |  | Manual | Ozone-Depleting | Ozone-Depleting | 18.7 |  | 37 | 55 | 28 | 2.38 |  | Non Federally-Regulated | 12/28/1995 |  | 03/18/1997
Delfield | Delfield | 6151XL-S | Reach-in | Freezer |  |  |  | Automatic | Non-Ozone-Depleting | Non-Ozone-Depleting | 43.5 |  | 80 | 51 | 33 | 15.95 | 18.78 | Non Federally-Regulated | 11/21/2006 |  | 08/13/2007
Continental Refrigerator | Continental Refrigerator | 3FE-LT | Ice Cream Cabinet | Freezer |  |  |  | Automatic | Non-Ozone-Depleting | Non-Ozone-Depleting | 79.71 |  | 86 | 85 | 36 | 33 | 31.91 | Non Federally-Regulated | 11/21/2002 |  | 03/12/2009
AHT Cooling Systems, GmbH | AHT | RIO S 150 | Reach-in | Freezer |  |  |  | Manual | Non-Ozone-Depleting | Non-Ozone-Depleting | 11.55 |  | 35 | 59 | 26 | 4.03 | 12.76 | Non Federally-Regulated | 10/12/2009 |  | 05/01/2012
Delfield | Delfield | 5272-M | Reach-in | Refrigerator |  |  |  | Automatic | No Match | No Match | 29 |  | 55 | 72 | 24 | 9.62 |  | Non Federally-Regulated | 06/30/1993 |  | 12/28/1995
McCall Refrigeration | McCall | 2-2045UF | Reach-in | Freezer |  |  |  | Automatic | Non-Ozone-Depleting | Non-Ozone-Depleting | 48.4 |  | 79 | 55 | 35 | 16.82 |  | Non Federally-Regulated | 02/11/2002 |  | 05/22/2002
Delfield | Delfield | 5272-P | Reach-in | Refrigerator |  |  |  | Automatic | Non-Ozone-Depleting | Non-Ozone-Depleting | 29 |  | 55 | 72 | 24 | 11.87 |  | Non Federally-Regulated | 03/31/1998 |  | 05/15/2000
Continental Refrigerator | Continental Refrigerator | DL3R-GD | Reach-in | Refrigerator |  |  |  | Automatic | Non-Ozone-Depleting | Non-Ozone-Depleting | 74.06 |  | 87 | 78 | 36 | 17.03 | 12.23 | Non Federally-Regulated | 11/21/2002 |  | 03/12/2009
Delfield | Delfield | 6025XL-SH | Reach-in | Refrigerator |  |  |  | Automatic | Non-Ozone-Depleting | Non-Ozone-Depleting | 20 |  | 80 | 26 | 33 | 3.01 | 4.04 | Non Federally-Regulated | 05/18/2007 |  | 03/21/2008
Delfield | Mark V | V18454 | Reach-in | Refrigerator |  |  |  | Automatic | No Match | No Match | 10.5 |  | 36 | 54 | 32 | 3.86 |  | Non Federally-Regulated | 06/30/1993 |  | 12/28/1995
Delfield | Mark V | V185114 | Reach-in | Refrigerator |  |  |  | Automatic | Non-Ozone-Depleting | Non-Ozone-Depleting | 25.8 |  | 36 | 99 | 32 | 8.26 |  | Non Federally-Regulated | 03/18/1997 |  | 03/31/1998
PREMIERE Corporation | Turbo Air | TGM-69RB | Reach-in | Medium-temperature application | Vertical Closed Transparent | Self-contained | Non-Hybrid | Automatic | Non-Ozone-Depleting | Non-Ozone-Depleting | 57.6 |  | 79 | 78 | 31 | 8.85 | 10.25 | Federally-Regulated Commercial & Industrial Equipment | 02/13/2012 |  | 09/03/2015
Delfield | Delfield | 1448 | Reach-in | Refrigerator |  |  |  | Automatic | No Match | No Match | 6.8 |  | 25 | 48 | 31 | 2.34 |  | Non Federally-Regulated | 06/30/1993 |  | 12/28/1995
Delfield | Delfield | N10-1313-33 | Reach-in | Refrigerator |  |  |  | Manual | No Match | No Match | 18.4 |  | 33 | 55 | 32 | 2.28 |  | Non Federally-Regulated | 06/30/1993 |  | 12/28/1995
ITW Food Equipment Group, LLC. | Traulsen | ALT1-32NUT | Reach-in | Freezer |  |  |  | Automatic | Ozone-Depleting | Ozone-Depleting | 24 |  | 83 | 24 | 35 | 12.2 |  | Non Federally-Regulated | 11/14/1991 |  | 05/26/1992
ITW Food Equipment Group, LLC. | Traulsen | SQ2 | Reach-in | Refrigerator |  |  |  | Automatic | Ozone-Depleting | Ozone-Depleting | 36.2 |  | 78 | 55 | 29 | 6.24 |  | Non Federally-Regulated | 12/01/2004 |  | 11/10/2005
Delfield | Mark V | V18596 | Reach-in | Refrigerator |  |  |  | Automatic | Ozone-Depleting | Ozone-Depleting | 22.2 |  | 36 | 96 | 32 | 8.19 |  | Non Federally-Regulated | 12/28/1995 |  | 03/18/1997
PREMIERE Corporation | Turbo Air | TBD-2SB | Reach-in | Refrigerator |  |  |  | Automatic | Non-Ozone-Depleting | Non-Ozone-Depleting | 20.9 |  | 37 | 59 | 27 | 3.65 | 4.13 | Federally-Regulated Commercial & Industrial Equipment | 11/17/2010 |  | 01/14/2015
PREMIERE Corporation | Turbo Air | TBB-2SB | Reach-in | Refrigerator |  |  |  | Automatic | Non-Ozone-Depleting | Non-Ozone-Depleting | 19 |  | 37 | 59 | 28 | 3.61 | 3.94 | Non Federally-Regulated | 06/20/2007 |  | 12/19/2014
Beverage-Air | Beverage-Air | BB72G-**** | Reach-in | Refrigerator |  |  |  | Automatic | Non-Ozone-Depleting | Non-Ozone-Depleting | 19.03 |  | 34 | 72 | 24 | 6.97 | 8.04 | Non Federally-Regulated | 10/01/2004 |  | 03/12/2009
Delfield | Delfield | SLRRI34-GS | Reach-in | Refrigerator |  |  |  | Automatic | Ozone-Depleting | Ozone-Depleting | 38 |  | 86 | 34 | 38 | 10.41 |  | Non Federally-Regulated | 12/28/1995 |  | 03/18/1997
McCall Refrigeration | McCall | 1-1045EALC | Reach-in | Refrigerator |  |  |  | Automatic | Non-Ozone-Depleting | Non-Ozone-Depleting | 49 |  | 79 | 55 | 34 | 10.35 |  | Non Federally-Regulated | 05/22/2002 |  | 12/02/2004
Hoshizaki America | Hoshizaki | CR2B-HS | Reach-in | Refrigerator |  |  |  | Automatic | Non-Ozone-Depleting | Non-Ozone-Depleting | 45.05 |  | 76 | 55 | 34 | 5.89 | 6.55 | Federally-Regulated Commercial & Industrial Equipment | 12/29/2010 |  | 10/11/2011
Delfield | Delfield | N-520 | Reach-in | Refrigerator |  |  |  | Manual | Non-Ozone-Depleting | Non-Ozone-Depleting | 8.2 |  | 37 | 29 | 28 | 1.33 |  | Non Federally-Regulated | 03/18/1997 |  | 05/15/2000
AHT Cooling Systems, GmbH | AHT | BERLIN 200(-) | Reach-in | Freezer |  |  |  | Manual | Non-Ozone-Depleting | Non-Ozone-Depleting | 16.23 |  | 33 | 77 | 32 | 8.7 | 16.27 | Non Federally-Regulated | 12/03/2007 |  | 03/14/2011
Delfield | Shelleymatic | MFSC-44 | Reach-in | Refrigerator |  |  |  | Manual | Ozone-Depleting | Ozone-Depleting | 13.5 |  | 28 | 56 | 27 | 1.95 |  | Non Federally-Regulated | 12/28/1995 |  | 03/18/1997
Delfield | Delfield | N-520 | Reach-in | Refrigerator |  |  |  | Manual | No Match | No Match | 8.2 |  | 37 | 29 | 28 | 1.33 |  | Non Federally-Regulated | 06/30/1993 |  | 12/28/1995
Northland Refrigeration | Imperial | RF265B* | Reach-in | Refrigerator |  |  |  | Automatic | Non-Ozone-Depleting | Non-Ozone-Depleting | 29.2 |  | 76 | 35 | 32 | 1 |  | Non Federally-Regulated | 03/18/1997 |  | 03/31/1998
Delfield | Delfield | V15248-S | Reach-in | Refrigerator |  |  |  | Automatic | Non-Ozone-Depleting | Non-Ozone-Depleting | 26.7 |  | 78 | 48 | 32 | 8.92 |  | Non Federally-Regulated | 03/18/1997 |  | 05/15/2000
Electrolux Home Products - Minnesota | Frigidaire | FCCS15*** | Reach-in | Freezer |  |  |  | Manual | Non-Ozone-Depleting | Non-Ozone-Depleting | 15.9 |  | 35 | 48 | 28 | 2.4 | 7.74 | Non Federally-Regulated | 09/06/2006 |  | 08/07/2012
ITW Food Equipment Group, LLC. | Traulsen | RDT1-26WUT | Reach-in | Refrigerator-Freezer w/1 refri |  |  |  | Automatic | Non-Ozone-Depleting | Non-Ozone-Depleting | 16 |  | 83 | 30 | 29 | 5 |  | Non Federally-Regulated | 03/31/1998 |  | 05/15/2000
Delfield | Delfield | V18472 | Preparation Table | Refrigerator |  |  |  | Automatic | Non-Ozone-Depleting | Non-Ozone-Depleting | 15.8 |  | 36 | 72 | 32 | 6.19 |  | Non Federally-Regulated | 10/08/1992 |  | 08/02/2005
Delfield | Shelleymatic | NLFAC-12 | Reach-in | Refrigerator |  |  |  | Automatic | Non-Ozone-Depleting | Non-Ozone-Depleting | 19.4 |  | 42 | 54 | 32 | 2.94 |  | Non Federally-Regulated | 03/31/1998 |  | 05/15/2000
Hussmann Corporation/Hussmann Chino Lab | Hussmann Corp. | HGL-1BS | Reach-in | Freezer |  |  |  | Automatic | Non-Ozone-Depleting | Non-Ozone-Depleting | 20.91 |  | 81 | 29 | 36 | 23.39 | 24.76 | Non Federally-Regulated | 05/19/2005 |  | 03/12/2009
AHT Cooling Systems, GmbH | AHT | PARIS 210(-) | Reach-in | Freezer |  |  |  | Manual | Non-Ozone-Depleting | Non-Ozone-Depleting | 25.56 |  | 33 | 83 | 34 | 8.2 | 23.27 | Non Federally-Regulated | 12/03/2007 |  | 03/14/2011
Delfield | Delfield | 5248-S | Reach-in | Refrigerator |  |  |  | Automatic | Non-Ozone-Depleting | Non-Ozone-Depleting | 18 |  | 55 | 48 | 24 | 8.48 |  | Non Federally-Regulated | 05/25/1993 |  | 06/30/1993
Delfield | Shelleymatic | N6-1313-37 | Reach-in | Refrigerator |  |  |  | Manual | Ozone-Depleting | Ozone-Depleting | 13 |  | 37 | 36 | 28 | 1.88 |  | Non Federally-Regulated | 12/28/1995 |  | 03/18/1997
Hussmann Corporation/Hussmann Chino Lab | Hussmann Corp. | HGL-3 BS | Reach-in | Freezer |  |  |  | Automatic | Non-Ozone-Depleting | Non-Ozone-Depleting | 62.08 |  | 81 | 75 | 35 | 63.45 | 63.46 | Non Federally-Regulated | 06/24/2004 |  | 03/12/2009
McCall Refrigeration | McCall | DT2-202001A | Reach-in | Refrigerator-Freezer w/1 refri |  |  |  | Automatic | Non-Ozone-Depleting | Non-Ozone-Depleting | 21.02 |  | 85 | 28 | 39 | 7.98 | 6.75 | Non Federally-Regulated | 11/26/2002 |  | 03/12/2009
Delfield | Shelleymatic | SCF-51 | Reach-in | Freezer |  |  |  | Manual | Ozone-Depleting | Ozone-Depleting | 12.7 |  | 28 | 42 | 27 | 6.56 |  | Non Federally-Regulated | 12/28/1995 |  | 03/18/1997
Delfield | Shelleymatic | MFSC-2821 | Reach-in | Refrigerator |  |  |  | Manual | No Match | No Match | 7.3 |  | 28 | 27 | 27 | 1.3 |  | Non Federally-Regulated | 06/30/1993 |  | 12/28/1995
Delfield | Delfield | 4248ST | Preparation Table | Refrigerator |  |  |  | Automatic | Non-Ozone-Depleting | Non-Ozone-Depleting | 11.9 |  | 40 | 48 | 31 | 4.18 |  | Non Federally-Regulated | 06/30/1997 |  | 08/02/2005
Delfield | Delfield | V18554 | Reach-in | Refrigerator |  |  |  | Automatic | Ozone-Depleting | Ozone-Depleting | 10.5 |  | 36 | 54 | 32 | 3.86 |  | Non Federally-Regulated | 12/28/1995 |  | 03/18/1997
Delfield | Delfield | UC4148 | Reach-in | Freezer |  |  |  | Automatic | Non-Ozone-Depleting | Non-Ozone-Depleting | 11.4 |  | 36 | 48 | 29 | 4.68 |  | Non Federally-Regulated | 03/31/1998 |  | 05/15/2000
Delfield | Delfield | 407 | Reach-in | Freezer |  |  |  | Automatic | Ozone-Depleting | Ozone-Depleting | 5.7 |  | 36 | 27 | 29 | 3.53 |  | Non Federally-Regulated | 12/28/1995 |  | 03/18/1997
ITW Food Equipment Group, LLC. | Traulsen | RDT1-26WUT | Reach-in | Refrigerator-Freezer w/1 refri |  |  |  | Automatic | Non-Ozone-Depleting | Non-Ozone-Depleting | 16 |  | 99 | 99 | 99 | 5 |  | Non Federally-Regulated | 03/18/1997 |  | 03/31/1998
Delfield | Spec Line | SLR29-G | Reach-in | Refrigerator |  |  |  | Automatic | Non-Ozone-Depleting | Non-Ozone-Depleting | 24 |  | 84 | 29 | 35 | 8.51 |  | Non Federally-Regulated | 05/25/1993 |  | 06/30/1993
Delfield | Mark V | V18736 | Reach-in | Refrigerator |  |  |  | Automatic | Ozone-Depleting | Ozone-Depleting | 5.5 |  | 36 | 36 | 32 | 2.06 |  | Non Federally-Regulated | 12/28/1995 |  | 03/18/1997
Delfield | Delfield | V18454 | Reach-in | Refrigerator |  |  |  | Automatic | Non-Ozone-Depleting | Non-Ozone-Depleting | 10.5 |  | 36 | 54 | 32 | 3.86 |  | Non Federally-Regulated | 03/18/1997 |  | 05/15/2000
Delfield | Mark V | V18472 | Reach-in | Refrigerator |  |  |  | Automatic | Ozone-Depleting | Ozone-Depleting | 15.8 |  | 36 | 72 | 32 | 6.19 |  | Non Federally-Regulated | 12/28/1995 |  | 03/18/1997
Delfield | Mark V | V18536 | Reach-in | Refrigerator |  |  |  | Automatic | Non-Ozone-Depleting | Non-Ozone-Depleting | 5.5 |  | 36 | 36 | 32 | 3.34 |  | Non Federally-Regulated | 03/31/1998 |  | 05/15/2000
Delfield | Delfield | V18754 | Reach-in | Refrigerator |  |  |  | Automatic | Ozone-Depleting | Ozone-Depleting | 10.5 |  | 36 | 54 | 32 | 3.12 |  | Non Federally-Regulated | 12/28/1995 |  | 03/18/1997
ITW Food Equipment Group, LLC. | Traulsen | UR30WT | Reach-in | Refrigerator |  |  |  | Automatic | Ozone-Depleting | Ozone-Depleting | 17 |  | 99 | 99 | 99 | 3.8 |  | Non Federally-Regulated | 10/18/1991 |  | 11/14/1991
Delfield | Delfield | N6-1313-37 | Reach-in | Refrigerator |  |  |  | Manual | Non-Ozone-Depleting | Non-Ozone-Depleting | 13 |  | 37 | 36 | 28 | 1.88 |  | Non Federally-Regulated | 03/18/1997 |  | 05/15/2000
Delfield | Delfield | NSCF-48 | Milk/Beverage and Ice Cream Ca | Refrigerator-Freezer w/1 refri |  |  |  | Manual | Non-Ozone-Depleting | Non-Ozone-Depleting | 8.6 |  | 28 | 48 | 27 | 4.4 | 2.34 | Non Federally-Regulated | 12/07/1993 |  | 03/12/2009
Delfield | Delfield | 18693-BUC | Reach-in | Refrigerator |  |  |  | Automatic | Non-Ozone-Depleting | Non-Ozone-Depleting | 24.3 |  | 34 | 93 | 31 | 5.71 |  | Non Federally-Regulated | 05/25/1993 |  | 06/30/1993
True Manufacturing Co. | True | TS-23F | Reach-in | Freezer |  |  |  | Automatic | Non-Ozone-Depleting | Non-Ozone-Depleting | 19.8 |  | 78 | 27 | 30 | 8.07 | 10.16 | Non Federally-Regulated | 12/08/2005 |  | 07/24/2015
Delfield | Delfield | V17978 | Reach-in | Refrigerator |  |  |  | Automatic | Non-Ozone-Depleting | Non-Ozone-Depleting | 4.8 |  | 36 | 78 | 32 | 2.48 |  | Non Federally-Regulated | 03/18/1997 |  | 05/15/2000
McCall Refrigeration | McCall | 4-4045FL | Reach-in | Freezer |  |  |  | Automatic | Non-Ozone-Depleting | Non-Ozone-Depleting | 48.5 |  | 85 | 55 | 35 | 20.3 |  | Non Federally-Regulated | 05/22/2002 |  | 11/26/2002
Delfield | Delfield | SLRPT29-GS | Reach-in | Refrigerator |  |  |  | Automatic | No Match | No Match | 25 |  | 84 | 29 | 38 | 9.46 |  | Non Federally-Regulated | 06/30/1993 |  | 12/28/1995
ITW Food Equipment Group, LLC. | Traulsen | G20010 | Reach-in | Refrigerator |  |  |  | Automatic | Non-Ozone-Depleting | Non-Ozone-Depleting | 46 |  | 83 | 52 | 35 | 5.77 | 9.97 | Non Federally-Regulated | 03/26/2003 |  | 11/10/2005
Hobart Corp. | Hobart | DA-1 | Reach-in | Refrigerator |  |  |  | Automatic | Non-Ozone-Depleting | Non-Ozone-Depleting | 23.1 |  | 77 | 28 | 34 | 3.74 |  | Non Federally-Regulated | 11/09/2000 |  | 12/01/2004
W C Wood | United | UFF181 | Reach-in | Freezer |  |  |  | Automatic | Ozone-Depleting | Ozone-Depleting | 16.7 |  | 66 | 30 | 27 | 2.96 |  | Non Federally-Regulated | 12/28/1995 |  | 03/18/1997
McCall Refrigeration | Koolaire | KR-1GDL | Reach-in | Refrigerator |  |  |  | Automatic | Non-Ozone-Depleting | Non-Ozone-Depleting | 22.8 |  | 85 | 28 | 34 | 8.94 | 0 | Non Federally-Regulated | 11/26/2002 |  | 12/02/2004
PREMIERE Corporation | Turbo Air | TGF-23SD* | Reach-in | Low-temperature application (f | Vertical Closed Transparent | Self-contained | Non-Hybrid | Automatic | Non-Ozone-Depleting | Non-Ozone-Depleting | 17.99 |  | 78 | 27 | 28 | 9.54 | 17.59 | Federally-Regulated Commercial & Industrial Equipment | 01/14/2015 |  | 01/14/2015
True Manufacturing Co. | True | GDM-45-LD | Reach-in | Medium-temperature application | Vertical Closed Transparent | Self-contained | Non-Hybrid | Manual | Non-Ozone-Depleting | Non-Ozone-Depleting | 38.69 |  | 79 | 52 | 30 | 5.99 | 7.98 | Federally-Regulated Commercial & Industrial Equipment | 06/26/2014 |  | 07/24/2015
Continental Refrigerator | Continental Refrigerator | 1RX-GD | Reach-in | Refrigerator |  |  |  | Automatic | Non-Ozone-Depleting | Non-Ozone-Depleting | 30.32 |  | 82 | 36 | 36 | 9.56 | 6.98 | Non Federally-Regulated | 11/21/2002 |  | 03/12/2009
Delfield | Delfield | SLRRI34-S | Reach-in | Refrigerator |  |  |  | Automatic | Non-Ozone-Depleting | Non-Ozone-Depleting | 35 |  | 86 | 34 | 35 | 5.52 |  | Non Federally-Regulated | 03/18/1997 |  | 05/15/2000
Delfield | Delfield | 402 | Reach-in | Refrigerator |  |  |  | Automatic | Ozone-Depleting | Ozone-Depleting | 5.7 |  | 42 | 27 | 29 | 2.08 |  | Non Federally-Regulated | 12/28/1995 |  | 03/18/1997
VICTORY REFRIGERATION | Victory | UF-27-SST | Undercounter | Freezer |  |  |  | Automatic | Non-Ozone-Depleting | Non-Ozone-Depleting | 6.7 |  | 35 | 27 | 30 | 6.14 | 4.06 | Non Federally-Regulated | 01/05/2001 |  | 03/12/2009
Continental Refrigerator | Continental Refrigerator | DL2R-RT | Roll-In | Refrigerator |  |  |  | Automatic | Non-Ozone-Depleting | Non-Ozone-Depleting | 65.86 |  | 86 | 68 | 36 | 10.01 | 8.63 | Non Federally-Regulated | 11/21/2002 |  | 03/12/2009
Minus Forty QBD Corp. | Minus Forty | 44UDG-* | Reach-in | Freezer |  |  |  | Automatic | Non-Ozone-Depleting | Non-Ozone-Depleting | 38.28 |  | 79 | 50 | 32 | 24.02 | 32.81 | Non Federally-Regulated | 03/25/2009 |  | 09/29/2011
Delfield | Delfield | 5072-S | Reach-in | Refrigerator |  |  |  | Automatic | Ozone-Depleting | Ozone-Depleting | 38 |  | 55 | 72 | 30 | 11.21 |  | Non Federally-Regulated | 12/28/1995 |  | 03/18/1997
True Manufacturing Co. | True | GEM-23FC-LD | Reach-in | Medium-temperature application | Vertical Closed Transparent | Self-contained | Non-Hybrid | Manual | Non-Ozone-Depleting | Non-Ozone-Depleting | 20.62 |  | 79 | 27 | 30 | 3.89 | 5.81 | Federally-Regulated Commercial & Industrial Equipment | 04/10/2015 |  | 07/24/2015
Beverage-Air | Beverage-Air | UCR27A-******** | Undercounter | Refrigerator |  |  |  | Automatic | Non-Ozone-Depleting | Non-Ozone-Depleting | 6.09 |  | 29 | 27 | 29 | 4.53 | 5.82 | Non Federally-Regulated | 06/28/2006 |  | 03/12/2009
Delfield | Mark V | V17984 | Reach-in | Refrigerator |  |  |  | Automatic | Ozone-Depleting | Ozone-Depleting | 5.3 |  | 36 | 84 | 32 | 2.72 |  | Non Federally-Regulated | 12/28/1995 |  | 03/18/1997
Delfield | Shelleymatic | MFSC-57 | Reach-in | Refrigerator |  |  |  | Manual | No Match | No Match | 18.3 |  | 28 | 70 | 27 | 2.53 |  | Non Federally-Regulated | 06/30/1993 |  | 12/28/1995
McCall Refrigeration | McCall | 7-7020GDA | Reach-in | Refrigerator |  |  |  | Automatic | Non-Ozone-Depleting | Non-Ozone-Depleting | 22.8 |  | 79 | 28 | 34 | 8.94 |  | Non Federally-Regulated | 05/22/2002 |  | 12/02/2004
Beverage-Air | Beverage-Air | CFPD4 | Reach-in | Freezer |  |  |  | Manual | Non-Ozone-Depleting | Non-Ozone-Depleting | 13.5 |  | 52 | 52 | 34 | 16.52 | 17.79 | Non Federally-Regulated | 06/02/2005 |  | 03/12/2009
Beverage-Air | Beverage-Air | CRG74-1****** | Reach-in | Refrigerator |  |  |  | Automatic | Non-Ozone-Depleting | Non-Ozone-Depleting | 69.1 |  | 80 | 78 | 32 | 15.99 | 16.66 | Non Federally-Regulated | 08/19/2004 |  | 03/12/2009
Delfield | Mark V | V17978 | Reach-in | Refrigerator |  |  |  | Automatic | No Match | No Match | 4.8 |  | 36 | 78 | 32 | 2.48 |  | Non Federally-Regulated | 06/30/1993 |  | 12/28/1995
ITW Food Equipment Group, LLC. | Traulsen | G10011 | Reach-in | Refrigerator |  |  |  | Automatic | Non-Ozone-Depleting | Non-Ozone-Depleting | 24.2 |  | 83 | 30 | 35 | 3.12 | 7.25 | Non Federally-Regulated | 03/26/2003 |  | 11/10/2005
Delfield | Delfield | D406 | Reach-in | Refrigerator |  |  |  | Automatic | Ozone-Depleting | Ozone-Depleting | 5.7 |  | 35 | 27 | 29 | 2.18 |  | Non Federally-Regulated | 12/28/1995 |  | 03/18/1997
McCall Refrigeration | McCall | 4-4020FGDC | Reach-in | Freezer |  |  |  | Automatic | Non-Ozone-Depleting | Non-Ozone-Depleting | 22.4 |  | 79 | 28 | 35 | 23.74 | 20.9 | Non Federally-Regulated | 05/22/2002 |  | 03/12/2009
Randell Manufacturing, Inc. | Randell Manufacturing, Inc. | 2020PM | Pass-Through | Refrigerator |  |  |  | Automatic | Non-Ozone-Depleting | Non-Ozone-Depleting | 49.5 |  | 82 | 55 | 34 | 8.44 | 10.41 | Non Federally-Regulated | 04/25/2003 |  | 03/12/2009
Delfield | Delfield | V15048-P | Reach-in | Refrigerator |  |  |  | Automatic | Ozone-Depleting | Ozone-Depleting | 22.5 |  | 78 | 48 | 32 | 9.65 |  | Non Federally-Regulated | 12/28/1995 |  | 03/18/1997
ITW Food Equipment Group, LLC. | Traulsen | ADT1-32WUT | Reach-in | Refrigerator-Freezer w/1 refri |  |  |  | Automatic | Ozone-Depleting | Ozone-Depleting | 20.6 |  | 99 | 99 | 99 | 10 |  | Non Federally-Regulated | 10/18/1991 |  | 11/14/1991
True Manufacturing Co. | True | TWT-36 | Reach-in | Refrigerator |  |  |  | Automatic | Non-Ozone-Depleting | Non-Ozone-Depleting | 8.9 |  | 41 | 36 | 30 | 2.08 | 2.93 | Non Federally-Regulated | 08/02/2007 |  | 07/24/2015
Delfield | Shelleymatic | MFSC-2020 | Reach-in | Refrigerator |  |  |  | Manual | Ozone-Depleting | Ozone-Depleting | 9 |  | 28 | 43 | 26 | 1.5 |  | Non Federally-Regulated | 12/28/1995 |  | 03/18/1997
Minus Forty QBD Corp. | Minus Forty | 13-USGF-* | Reach-in | Freezer |  |  |  | Automatic | Non-Ozone-Depleting | Non-Ozone-Depleting | 11.17 |  | 63 | 27 | 27 | 11.51 | 12.48 | Federally-Regulated Commercial & Industrial Equipment | 09/29/2011 |  | 09/11/2012
Delfield | Delfield | 4248-18 | Preparation Table | Refrigerator |  |  |  | Automatic | Non-Ozone-Depleting | Non-Ozone-Depleting | 11.9 |  | 37 | 48 | 31 | 6.11 |  | Non Federally-Regulated | 06/30/1997 |  | 08/02/2005
Qingdao Haier Special Icebox Co., Ltd. | Innovative Display Works | G-7 | Reach-in | Refrigerator |  |  |  | Manual | Non-Ozone-Depleting | Non-Ozone-Depleting | 4.94 |  | 37 | 21 | 25 | 2.93 | 3.93 | Non Federally-Regulated | 03/27/2009 |  | 02/09/2010
Beverage-Air | Beverage-Air | UR30 | Reach-in | Refrigerator |  |  |  | Automatic | Non-Ozone-Depleting | Non-Ozone-Depleting | 5.9 |  | 36 | 20 | 25 | 5 |  | Non Federally-Regulated | 02/28/2003 |  | 08/17/2004
McCall Refrigeration | McCall | 4-4070L | Reach-in | Refrigerator |  |  |  | Automatic | Non-Ozone-Depleting | Non-Ozone-Depleting | 72.6 |  | 85 | 83 | 35 | 9.54 | 9.3 | Non Federally-Regulated | 05/22/2002 |  | 03/12/2009
Delfield | Delfield | SARPT1-SH | Pass-Through | Refrigerator |  |  |  | Automatic | Non-Ozone-Depleting | Non-Ozone-Depleting | 26.64 |  | 81 | 29 | 36 | 3.14 | 4.7 | Non Federally-Regulated | 08/13/2007 |  | 03/21/2008
Delfield | Mark V | V15048-P | Reach-in | Refrigerator |  |  |  | Automatic | Non-Ozone-Depleting | Non-Ozone-Depleting | 22.5 |  | 78 | 48 | 32 | 9.82 |  | Non Federally-Regulated | 05/15/2000 |  | 08/01/2005
VICTORY REFRIGERATION | Victory | VF-1 | Reach-in | Freezer |  |  |  | Automatic | Non-Ozone-Depleting | Non-Ozone-Depleting | 20.5 |  | 78 | 27 | 33 | 12.57 |  | Non Federally-Regulated | 08/30/2001 |  | 08/16/2002
Norlake, Inc. | Nova | GF211WAW/0 | Ice Cream Cabinet | Freezer |  |  |  | Automatic | Ozone-Depleting | Ozone-Depleting | 21.8 |  | 83 | 28 | 35 | 16.4 |  | Non Federally-Regulated | 01/08/1998 |  | 03/28/2005
True Manufacturing Co. | True | GDM-72 | Reach-in | Refrigerator |  |  |  | Manual | Non-Ozone-Depleting | Ozone-Depleting | 63.1 |  | 79 | 78 | 30 | 11.84 | 16.63 | Non Federally-Regulated | 05/19/2003 |  | 07/24/2015
ITW Food Equipment Group, LLC. | Traulsen | RHT1-26WPUT | Reach-in | Refrigerator |  |  |  | Automatic | Non-Ozone-Depleting | Non-Ozone-Depleting | 20 |  | 83 | 30 | 32 | 6.1 |  | Non Federally-Regulated | 12/28/1995 |  | 03/18/1997
Delfield | Delfield | V18772 | Reach-in | Refrigerator |  |  |  | Automatic | No Match | No Match | 15.8 |  | 36 | 72 | 32 | 5.13 |  | Non Federally-Regulated | 06/30/1993 |  | 12/28/1995
Beverage-Air | Beverage-Air | DD50******* | Work-Top Table | Refrigerator |  |  |  | Automatic | Non-Ozone-Depleting | Non-Ozone-Depleting | 19.8 |  | 37 | 51 | 27 | 3.69 |  | Non Federally-Regulated | 08/27/2004 |  | 10/01/2004
Delfield | Shelleymatic | FFSC-3324 | Reach-in | Freezer |  |  |  | Manual | Ozone-Depleting | Ozone-Depleting | 7.3 |  | 28 | 29 | 27 | 3.95 |  | Non Federally-Regulated | 05/25/1993 |  | 06/30/1993
Delfield | Delfield | 227 | Ice Cream Cabinet | Freezer |  |  |  | Manual | Non-Ozone-Depleting | Non-Ozone-Depleting | 4.3 |  | 97 | 97 | 97 | 3.68 |  | Non Federally-Regulated | 05/25/1993 |  | 06/30/1997
Delfield | Delfield | 4248-18 | Reach-in | Refrigerator |  |  |  | Automatic | Non-Ozone-Depleting | Non-Ozone-Depleting | 11.9 |  | 37 | 48 | 31 | 6.11 |  | Non Federally-Regulated | 03/31/1998 |  | 05/15/2000
Delfield | Delfield | V18636 | Reach-in | Refrigerator |  |  |  | Automatic | Ozone-Depleting | Ozone-Depleting | 5.5 |  | 36 | 36 | 32 | 2.06 |  | Non Federally-Regulated | 12/28/1995 |  | 03/18/1997
Delfield | Shelleyglas | KCFM-50 | Reach-in | Refrigerator-Freezer w/1 refri |  |  |  | Manual | Non-Ozone-Depleting | Non-Ozone-Depleting | 8.6 |  | 36 | 50 | 30 | 4.4 |  | Non Federally-Regulated | 12/07/1993 |  | 12/28/1995
Delfield | Shelleymatic | N6-1313-37 | Reach-in | Refrigerator |  |  |  | Manual | Non-Ozone-Depleting | Non-Ozone-Depleting | 13 |  | 37 | 36 | 28 | 1.91 |  | Non Federally-Regulated | 03/31/1998 |  | 05/15/2000
Qingdao Haier Special Icebox Co., Ltd. | Haier | SC-148 | Reach-in | Refrigerator |  |  |  | Manual | Non-Ozone-Depleting | Non-Ozone-Depleting | 4.94 |  | 37 | 21 | 25 | 2.93 | 3.93 | Non Federally-Regulated | 01/19/2010 |  | 02/09/2010
ITW Food Equipment Group, LLC. | Traulsen | ADR1-32DUT | Reach-in | Refrigerator-Freezer w/1 refri |  |  |  | Automatic | Non-Ozone-Depleting | Non-Ozone-Depleting | 15.6 |  | 83 | 24 | 35 | 9.3 |  | Non Federally-Regulated | 03/18/1997 |  | 03/31/1998
Beverage-Air | Beverage-Air | BZ16 | Reach-in | Refrigerator |  |  |  | Automatic | Non-Ozone-Depleting | Non-Ozone-Depleting | 16 |  | 62 | 36 | 32 | 26.23 |  | Non Federally-Regulated | 02/28/2003 |  | 08/17/2004
McCall Refrigeration | McCall | 1-1045EA | Reach-in | Refrigerator |  |  |  | Automatic | Non-Ozone-Depleting | Non-Ozone-Depleting | 49 |  | 79 | 55 | 34 | 10.35 |  | Non Federally-Regulated | 05/22/2002 |  | 12/02/2004
PREMIERE Corporation | Turbo Air | TGM-35R | Reach-in | Refrigerator |  |  |  | Automatic | Non-Ozone-Depleting | Non-Ozone-Depleting | 29.27 |  | 79 | 42 | 30 | 5 | 6.85 | Federally-Regulated Commercial & Industrial Equipment | 07/27/2010 |  | 01/14/2015
True Manufacturing Co. | True | GDM-9E | Reach-in | Refrigerator |  |  |  | Manual | Non-Ozone-Depleting | Non-Ozone-Depleting | 6.1 |  | 36 | 36 | 21 | 4.04 | 4.07 | Non Federally-Regulated | 08/20/2007 |  | 07/24/2015
Delfield | Spec Line | SLF29-G | Reach-in | Freezer |  |  |  | Automatic | No Match | No Match | 24 |  | 84 | 29 | 35 | 16.23 |  | Non Federally-Regulated | 06/30/1993 |  | 12/28/1995
ITW Food Equipment Group, LLC. | Traulsen | G12011 | Reach-in | Freezer |  |  |  | Automatic | Non-Ozone-Depleting | Non-Ozone-Depleting | 24.2 |  | 84 | 30 | 35 | 10 | 11.91 | Non Federally-Regulated | 11/10/2005 |  | 06/09/2006
Delfield | Delfield | SLRRI34-GS | Roll-In | Refrigerator |  |  |  | Automatic | Non-Ozone-Depleting | Non-Ozone-Depleting | 38 |  | 86 | 34 | 38 | 10.41 |  | Non Federally-Regulated | 05/15/2000 |  | 08/02/2005
Delfield | Delfield | 5271-S | Reach-in | Refrigerator |  |  |  | Automatic | Non-Ozone-Depleting | Non-Ozone-Depleting | 29 |  | 55 | 72 | 24 | 11.21 |  | Non Federally-Regulated | 03/18/1997 |  | 05/15/2000
Delfield | Delfield | V179114 | Reach-in | Refrigerator |  |  |  | Automatic | No Match | No Match | 7.8 |  | 36 | 99 | 32 | 3.45 |  | Non Federally-Regulated | 06/30/1993 |  | 12/28/1995
Delfield | Delfield | D402 | Reach-in | Refrigerator |  |  |  | Automatic | Non-Ozone-Depleting | Non-Ozone-Depleting | 5.7 |  | 40 | 27 | 29 | 2.18 |  | Non Federally-Regulated | 03/18/1997 |  | 03/31/1998
Delfield | Delfield | V179114 | Reach-in | Refrigerator |  |  |  | Automatic | Non-Ozone-Depleting | Non-Ozone-Depleting | 7.8 |  | 36 | 99 | 32 | 3.45 |  | Non Federally-Regulated | 10/08/1992 |  | 06/30/1993
ITW Food Equipment Group, LLC. | Traulsen | RUC2-32WSC | Reach-in | Refrigerator |  |  |  | Automatic | Non-Ozone-Depleting | Non-Ozone-Depleting | 19 |  | 99 | 99 | 99 | 11.6 |  | Non Federally-Regulated | 03/18/1997 |  | 03/31/1998
Delfield | Delfield | V18548 | Preparation Table | Refrigerator |  |  |  | Automatic | Non-Ozone-Depleting | Non-Ozone-Depleting | 8.7 |  | 36 | 48 | 32 | 3.42 |  | Non Federally-Regulated | 10/08/1992 |  | 08/02/2005
Delfield | Delfield | ST4048 | Reach-in | Refrigerator |  |  |  | Automatic | No Match | No Match | 11.4 |  | 40 | 48 | 29 | 2.86 |  | Non Federally-Regulated | 06/30/1993 |  | 12/28/1995
Delfield | Mark V | V18660 | Work-Top Table | Refrigerator |  |  |  | Automatic | Non-Ozone-Depleting | Non-Ozone-Depleting | 12.2 |  | 36 | 60 | 32 | 3.55 |  | Non Federally-Regulated | 05/25/1993 |  | 06/30/1997
Delfield | Delfield | KCM-74 | Reach-in | Refrigerator |  |  |  | Manual | No Match | No Match | 16.5 |  | 36 | 74 | 30 | 3.19 |  | Non Federally-Regulated | 06/30/1993 |  | 12/28/1995
ITW Food Equipment Group, LLC. | Traulsen | ARI1-32LUT | Reach-in | Refrigerator |  |  |  | Automatic | Non-Ozone-Depleting | Non-Ozone-Depleting | 36 |  | 83 | 36 | 39 | 5 |  | Non Federally-Regulated | 12/28/1995 |  | 03/18/1997
Delfield | Shelleymatic | N6-1313-37 | Milk or Beverage Cabinet | Refrigerator |  |  |  | Manual | Non-Ozone-Depleting | Non-Ozone-Depleting | 13 |  | 37 | 36 | 28 | 1.88 |  | Non Federally-Regulated | 05/28/1993 |  | 06/30/1997
Delfield | Mark V | V13568 | Ice Cream Cabinet | Freezer |  |  |  | Manual | Non-Ozone-Depleting | Non-Ozone-Depleting | 14.9 |  | 36 | 68 | 32 | 6.69 |  | Non Federally-Regulated | 05/25/1993 |  | 06/30/1997
McCall Refrigeration | McCall | 7-7020FC | Reach-in | Freezer |  |  |  | Automatic | Non-Ozone-Depleting | Non-Ozone-Depleting | 22.6 |  | 79 | 28 | 34 | 11.48 |  | Non Federally-Regulated | 05/22/2002 |  | 12/02/2004
McCall Refrigeration | Koolaire | KF-1ALC | Reach-in | Freezer |  |  |  | Automatic | Non-Ozone-Depleting | Non-Ozone-Depleting | 22.6 |  | 85 | 28 | 34 | 11.48 | 0 | Non Federally-Regulated | 11/26/2002 |  | 12/02/2004
Delfield | Delfield | 4048-10 | Preparation Table | Refrigerator |  |  |  | Automatic | Non-Ozone-Depleting | Non-Ozone-Depleting | 11.4 |  | 42 | 48 | 29 | 3.54 |  | Non Federally-Regulated | 05/25/1993 |  | 06/30/1997
Delfield | Delfield | UC4148 | Reach-in | Freezer |  |  |  | Automatic | No Match | No Match | 11.4 |  | 36 | 48 | 29 | 5.92 |  | Non Federally-Regulated | 06/30/1993 |  | 12/28/1995
Beverage-Air | Beverage-Air | PR74-1A*S***** | Reach-in | Refrigerator |  |  |  | Automatic | Non-Ozone-Depleting | Non-Ozone-Depleting | 68.2 |  | 85 | 78 | 30 | 11.24 | 11.29 | Non Federally-Regulated | 10/01/2004 |  | 10/24/2005
Master-Bilt | Master-Bilt | DMS-96L | Reach-in | Refrigerator |  |  |  | Automatic | Non-Ozone-Depleting | Ozone-Depleting | 28.3 |  | 41 | 96 | 29 | 9.25 | 6.74 | Non Federally-Regulated | 02/28/2003 |  | 03/12/2009
True Manufacturing Co. | True | TS-23 | Reach-in | Refrigerator |  |  |  | Manual | Non-Ozone-Depleting | Non-Ozone-Depleting | 22.6 |  | 78 | 27 | 30 | 2.43 | 5.59 | Non Federally-Regulated | 10/26/2005 |  | 07/24/2015
McCall Refrigeration | Kolpak | SXI-3CRO1 | Reach-in | Refrigerator |  |  |  | Automatic | Non-Ozone-Depleting | Non-Ozone-Depleting | 72 |  | 80 | 83 | 35 | 5.35 | 11.76 | Non Federally-Regulated | 12/19/2005 |  | 03/13/2008
Delfield | Delfield | 406 | Reach-in | Refrigerator |  |  |  | Automatic | Non-Ozone-Depleting | Non-Ozone-Depleting | 5.7 |  | 35 | 27 | 29 | 2.79 |  | Non Federally-Regulated | 03/31/1998 |  | 05/15/2000
Delfield | Mark V | V18778 | Reach-in | Refrigerator |  |  |  | Automatic | Non-Ozone-Depleting | Non-Ozone-Depleting | 17.6 |  | 36 | 78 | 32 | 5.31 |  | Non Federally-Regulated | 03/31/1998 |  | 05/15/2000
Delfield | Delfield | 18666-BMT | Reach-in | Refrigerator |  |  |  | Automatic | Ozone-Depleting | Ozone-Depleting | 16.7 |  | 40 | 66 | 32 | 3.64 |  | Non Federally-Regulated | 12/28/1995 |  | 03/18/1997
Delfield | Delfield | D402 | Work-Top Table | Refrigerator |  |  |  | Automatic | Non-Ozone-Depleting | Non-Ozone-Depleting | 5.7 |  | 42 | 27 | 29 | 2.92 |  | Non Federally-Regulated | 06/30/1997 |  | 08/02/2005
Delfield | Delfield | 6025-G | Reach-in | Refrigerator |  |  |  | Automatic | Non-Ozone-Depleting | Non-Ozone-Depleting | 20 |  | 80 | 25 | 32 | 7.75 |  | Non Federally-Regulated | 06/30/1997 |  | 03/31/1998
ITW Food Equipment Group, LLC. | Traulsen | RRI1-32LUT | Reach-in | Refrigerator |  |  |  | Automatic | No Match | No Match | 36 |  | 83 | 36 | 39 | 5 |  | Non Federally-Regulated | 05/26/1992 |  | 12/28/1995
ITW Food Equipment Group, LLC. | Traulsen | AHT1-32WPUT | Reach-in | Refrigerator |  |  |  | Automatic | Non-Ozone-Depleting | Non-Ozone-Depleting | 25 |  | 83 | 30 | 38 | 4.1 |  | Non Federally-Regulated | 12/28/1995 |  | 03/18/1997
Continental Refrigerator | Continental Refrigerator | 1RFE | Reach-in | Refrigerator-Freezer w/1 refri |  |  |  | Automatic | Non-Ozone-Depleting | Non-Ozone-Depleting | 20.9 |  | 82 | 29 | 36 | 8.96 | 6.71 | Non Federally-Regulated | 11/21/2002 |  | 03/12/2009
McCall Refrigeration | McCall | 7-7020TC | Reach-in | Refrigerator |  |  |  | Automatic | Non-Ozone-Depleting | Non-Ozone-Depleting | 22 |  | 79 | 28 | 33 | 4.96 | 4.24 | Non Federally-Regulated | 05/22/2002 |  | 03/12/2009
ITW Food Equipment Group, LLC. | Traulsen | DLT1-32WUT | Reach-in | Freezer |  |  |  | Automatic | No Match | No Match | 24 |  | 83 | 24 | 35 | 12.2 |  | Non Federally-Regulated | 05/26/1992 |  | 12/15/1995
True Manufacturing Co. | True | TUC-67 | Reach-in | Refrigerator |  |  |  | Automatic | Non-Ozone-Depleting | Non-Ozone-Depleting | 23.1 |  | 36 | 67 | 32 | 2.7 | 4.35 | Non Federally-Regulated | 08/02/2007 |  | 07/24/2015
Delfield | Mark V | V18660-P32 | Reach-in | Refrigerator |  |  |  | Automatic | Ozone-Depleting | Ozone-Depleting | 12.2 |  | 36 | 60 | 32 | 6.82 |  | Non Federally-Regulated | 12/28/1995 |  | 03/18/1997
Delfield | Delfield | 7048-S | Reach-in | Refrigerator |  |  |  | Automatic | Ozone-Depleting | Ozone-Depleting | 7.8 |  | 25 | 48 | 25 | 6.53 |  | Non Federally-Regulated | 12/28/1995 |  | 03/18/1997
Delfield | Shelleyglas | KCM-50 | Reach-in | Refrigerator |  |  |  | Manual | No Match | No Match | 8.3 |  | 36 | 50 | 30 | 2.7 |  | Non Federally-Regulated | 06/30/1993 |  | 12/28/1995
Continental Refrigerator | Continental Refrigerator | DL2RSE | Reach-in | Refrigerator |  |  |  | Automatic | Non-Ozone-Depleting | Non-Ozone-Depleting | 31.12 |  | 83 | 36 | 36 | 6.28 | 5.15 | Non Federally-Regulated | 11/21/2002 |  | 03/12/2009
PREMIERE Corporation | Turbo Air | TGM-22R | Reach-in | Refrigerator |  |  |  | Automatic | Non-Ozone-Depleting | Non-Ozone-Depleting | 20.3 |  | 80 | 29 | 30 | 3.52 | 8.26 | Non Federally-Regulated | 07/10/2006 |  | 01/14/2015
Delfield | Delfield | 9048 | Reach-in | Refrigerator |  |  |  | Automatic | Ozone-Depleting | Ozone-Depleting | 5.1 |  | 20 | 48 | 22 | 4.41 |  | Non Federally-Regulated | 10/08/1992 |  | 05/25/1993
Delfield | Mark V | V15248-P | Reach-in | Refrigerator |  |  |  | Automatic | Non-Ozone-Depleting | Non-Ozone-Depleting | 26.7 |  | 78 | 48 | 32 | 9.65 |  | Non Federally-Regulated | 03/18/1997 |  | 06/30/1997
Minus Forty QBD Corp. | Minus Forty | 10XUSG-* | Reach-in | Freezer |  |  |  | Automatic | Non-Ozone-Depleting | Non-Ozone-Depleting | 6.11 |  | 54 | 27 | 20 | 8.59 | 8.68 | Federally-Regulated Commercial & Industrial Equipment | 03/01/2010 |  | 09/29/2011
ITW Food Equipment Group, LLC. | Traulsen | RDT2-26WUT | Reach-in | Refrigerator-Freezer w/1 refri |  |  |  | Automatic | Ozone-Depleting | Ozone-Depleting | 35.3 |  | 99 | 99 | 99 | 15.2 |  | Non Federally-Regulated | 10/18/1991 |  | 11/14/1991
VICTORY REFRIGERATION | Victory | UFD-27-SBS | Undercounter | Freezer |  |  |  | Automatic | Non-Ozone-Depleting | Non-Ozone-Depleting | 6.7 |  | 35 | 27 | 30 | 6.14 | 4.06 | Non Federally-Regulated | 01/05/2001 |  | 03/12/2009
Continental Refrigerator | Continental Refrigerator | 2RE-SGD-PT | Pass-Through | Refrigerator |  |  |  | Automatic | Non-Ozone-Depleting | Non-Ozone-Depleting | 54.54 |  | 82 | 57 | 36 | 13.01 | 9.88 | Non Federally-Regulated | 11/21/2002 |  | 03/12/2009
AHT Cooling Systems, GmbH | AHT | PARIS 185(U) | Reach-in | Refrigerator |  |  |  | Manual | Non-Ozone-Depleting | Non-Ozone-Depleting | 21.93 |  | 33 | 73 | 34 | 5.1 | 5.97 | Non Federally-Regulated | 12/03/2007 |  | 03/14/2011
ITW Food Equipment Group, LLC. | Traulsen | RDT2-32NUT | Reach-in | Refrigerator-Freezer w/1 refri |  |  |  | Automatic | Non-Ozone-Depleting | Non-Ozone-Depleting | 38.5 |  | 83 | 52 | 35 | 14.7 |  | Non Federally-Regulated | 11/14/1991 |  | 05/26/1992
PREMIERE Corporation | Turbo Air | GUC-72TR | Undercounter | Refrigerator |  |  |  | Automatic | Non-Ozone-Depleting | Non-Ozone-Depleting | 20.1 |  | 31 | 73 | 30 | 5.12 | 5.27 | Non Federally-Regulated | 12/23/2005 |  | 03/12/2009
Delfield | Delfield | D407 | Reach-in | Freezer |  |  |  | Automatic | Ozone-Depleting | Ozone-Depleting | 5.7 |  | 36 | 27 | 29 | 4.11 |  | Non Federally-Regulated | 12/28/1995 |  | 03/18/1997
McCall Refrigeration | McCall | DT4-402001EALC | Reach-in | Refrigerator-Freezer w/1 refri |  |  |  | Automatic | Non-Ozone-Depleting | Non-Ozone-Depleting | 22.3 |  | 79 | 28 | 37 | 11.93 |  | Non Federally-Regulated | 05/22/2002 |  | 12/02/2004
ITW Food Equipment Group, LLC. | Traulsen | G20001 | Reach-in | Refrigerator |  |  |  | Automatic | Non-Ozone-Depleting | Non-Ozone-Depleting | 46 |  | 84 | 53 | 35 | 5.77 | 8.51 | Non Federally-Regulated | 11/10/2005 |  | 06/09/2006
Delfield | Mark V | V13556 | Reach-in | Freezer |  |  |  | Manual | No Match | No Match | 11.3 |  | 36 | 56 | 32 | 5.07 |  | Non Federally-Regulated | 06/30/1993 |  | 12/28/1995
Delfield | Delfield | 407 | Reach-in | Freezer |  |  |  | Automatic | Non-Ozone-Depleting | Non-Ozone-Depleting | 5.7 |  | 36 | 27 | 29 | 3.53 |  | Non Federally-Regulated | 05/28/1993 |  | 06/30/1993
Delfield | Delfield | 5072-M | Reach-in | Refrigerator |  |  |  | Automatic | Non-Ozone-Depleting | Non-Ozone-Depleting | 38 |  | 55 | 72 | 30 | 7.22 |  | Non Federally-Regulated | 05/15/2000 |  | 08/02/2005
Continental Refrigerator | Continental Refrigerator | 1RFX | Reach-in | Refrigerator-Freezer w/1 refri |  |  |  | Automatic | Non-Ozone-Depleting | Non-Ozone-Depleting | 28.1 |  | 82 | 36 | 36 | 10.22 | 9.27 | Non Federally-Regulated | 11/21/2002 |  | 03/12/2009
True Manufacturing Co. | True | GEM-23-LD | Reach-in | Medium-temperature application | Vertical Closed Transparent | Self-contained | Non-Hybrid | Manual | Non-Ozone-Depleting | Non-Ozone-Depleting | 20.62 |  | 79 | 27 | 30 | 3.89 | 5.81 | Federally-Regulated Commercial & Industrial Equipment | 04/10/2015 |  | 07/24/2015
ITW Food Equipment Group, LLC. | Traulsen | G11001 | Reach-in | Refrigerator |  |  |  | Automatic | Non-Ozone-Depleting | Non-Ozone-Depleting | 24.2 |  | 84 | 30 | 35 | 5.18 | 8.93 | Non Federally-Regulated | 06/09/2006 |  | 05/26/2010
Delfield | Mark V | V13546 | Reach-in | Freezer |  |  |  | Manual | Non-Ozone-Depleting | Non-Ozone-Depleting | 8.4 |  | 36 | 46 | 32 | 3.77 |  | Non Federally-Regulated | 03/18/1997 |  | 03/31/1998
McCall Refrigeration | Kolpak | SXI-2CP | Reach-in | Refrigerator |  |  |  | Automatic | Non-Ozone-Depleting | Non-Ozone-Depleting | 48.6 |  | 80 | 55 | 35 | 3.34 | 8.84 | Non Federally-Regulated | 12/19/2005 |  | 03/13/2008
McCall Refrigeration | McCall | DT7-702001EA | Reach-in | Refrigerator-Freezer w/1 refri |  |  |  | Automatic | Non-Ozone-Depleting | Non-Ozone-Depleting | 22.3 |  | 79 | 28 | 37 | 11.93 |  | Non Federally-Regulated | 05/22/2002 |  | 12/02/2004
Delfield | Mark V | V18736 | Reach-in | Refrigerator |  |  |  | Automatic | Non-Ozone-Depleting | Non-Ozone-Depleting | 5.5 |  | 36 | 36 | 32 | 2.06 |  | Non Federally-Regulated | 03/18/1997 |  | 03/31/1998
Delfield | Delfield | 4260-ST | Reach-in | Refrigerator |  |  |  | Automatic | No Match | No Match | 15.4 |  | 40 | 60 | 31 | 3.23 |  | Non Federally-Regulated | 06/30/1993 |  | 12/28/1995
ITW Food Equipment Group, LLC. | Traulsen | G22013 | Reach-in | Freezer |  |  |  | Automatic | Non-Ozone-Depleting | Non-Ozone-Depleting | 46 |  | 84 | 53 | 35 | 13.94 | 20.59 | Non Federally-Regulated | 11/10/2005 |  | 06/09/2006
ITW Food Equipment Group, LLC. | Traulsen | G22013 | Reach-in | Freezer |  |  |  | Automatic | Non-Ozone-Depleting | Non-Ozone-Depleting | 46 |  | 84 | 53 | 35 | 16.48 | 19.78 | Non Federally-Regulated | 06/09/2006 |  | 05/10/2010
Delfield | Mark V | V18472 | Preparation Table | Refrigerator |  |  |  | Automatic | Non-Ozone-Depleting | Non-Ozone-Depleting | 15.8 |  | 36 | 72 | 32 | 6.1 |  | Non Federally-Regulated | 06/30/1997 |  | 08/02/2005
Delfield | Shelleymatic | N14-1313-37 | Milk or Beverage Cabinet | Refrigerator |  |  |  | Manual | Non-Ozone-Depleting | Non-Ozone-Depleting | 30.3 |  | 37 | 73 | 32 | 2.86 |  | Non Federally-Regulated | 06/30/1997 |  | 08/02/2005
Manitowoc Equipment Works | Manitowoc | AV1A/RS1 | Reach-in | Refrigerator |  |  |  | Automatic | Ozone-Depleting | Ozone-Depleting | 23.1 |  | 85 | 26 | 34 | 7.84 |  | Non Federally-Regulated | 12/28/1995 |  | 03/18/1997
Delfield | Spec Line | SLRRI34-G | Roll-In | Refrigerator |  |  |  | Automatic | Non-Ozone-Depleting | Non-Ozone-Depleting | 35 |  | 86 | 34 | 35 | 9.46 |  | Non Federally-Regulated | 05/25/1993 |  | 06/30/1997
Delfield | Delfield | 18666-BUC | Reach-in | Refrigerator |  |  |  | Automatic | Non-Ozone-Depleting | Non-Ozone-Depleting | 16.7 |  | 34 | 66 | 31 | 3.64 |  | Non Federally-Regulated | 03/18/1997 |  | 03/31/1998
Delfield | Mark V | V18584 | Reach-in | Refrigerator |  |  |  | Automatic | Non-Ozone-Depleting | Non-Ozone-Depleting | 19.4 |  | 36 | 84 | 32 | 7.19 |  | Non Federally-Regulated | 05/25/1993 |  | 06/30/1993
Beverage-Air | Beverage-Air | SLM48-********* | Reach-in | Refrigerator |  |  |  | Automatic | Non-Ozone-Depleting | Non-Ozone-Depleting | 34 |  | 78 | 48 | 24 | 10.54 | 10.62 | Non Federally-Regulated | 10/24/2005 |  | 03/12/2009
McCall Refrigeration | Kolpak | SXI-1FPRO1 | Reach-in | Freezer |  |  |  | Automatic | Non-Ozone-Depleting | Non-Ozone-Depleting | 22.4 |  | 80 | 28 | 35 | 7.58 | 11.2 | Non Federally-Regulated | 12/19/2005 |  | 03/13/2008
McCall Refrigeration | Kolpak | SXI-2FPRO1 | Reach-in | Freezer |  |  |  | Automatic | Non-Ozone-Depleting | Non-Ozone-Depleting | 48.6 |  | 80 | 55 | 35 | 14.38 | 21.62 | Non Federally-Regulated | 12/19/2005 |  | 03/13/2008
Delfield | Delfield | 406-C4P | Reach-in | Refrigerator |  |  |  | Automatic | Non-Ozone-Depleting | Non-Ozone-Depleting | 5.7 |  | 33 | 27 | 29 | 2.43 |  | Non Federally-Regulated | 03/18/1997 |  | 03/31/1998
PREMIERE Corporation | Turbo Air | TGM-47SD* | Reach-in | Medium-temperature application | Vertical Closed Transparent | Self-contained | Non-Hybrid | Automatic | Non-Ozone-Depleting | Non-Ozone-Depleting | 41.11 |  | 78 | 55 | 28 | 5.49 | 8.27 | Federally-Regulated Commercial & Industrial Equipment | 08/06/2012 |  | 12/19/2014
Delfield | Mark V | V18572 | Reach-in | Refrigerator |  |  |  | Automatic | No Match | No Match | 15.8 |  | 36 | 72 | 32 | 6.19 |  | Non Federally-Regulated | 06/30/1993 |  | 12/28/1995
Delfield | Shelleymatic | RFFSC-103 | Reach-in | Refrigerator-Freezer w/1 refri |  |  |  | Manual | Non-Ozone-Depleting | Non-Ozone-Depleting | 8.6 |  | 28 | 42 | 27 | 4.4 |  | Non Federally-Regulated | 03/18/1997 |  | 03/31/1998
True Manufacturing Co. | True | T-23 | Reach-in | Refrigerator |  |  |  | Automatic | Non-Ozone-Depleting | Non-Ozone-Depleting | 20.7 |  | 79 | 27 | 30 | 4.59 |  | Non Federally-Regulated | 08/01/2000 |  | 07/24/2015
Delfield | Spec Line | SLR29-G | Reach-in | Refrigerator |  |  |  | Automatic | Non-Ozone-Depleting | Non-Ozone-Depleting | 24 |  | 84 | 29 | 35 | 8.62 |  | Non Federally-Regulated | 05/15/2000 |  | 08/02/2005
Beverage-Air | Beverage-Air | KDC27V*** | Ice Cream Cabinet | Freezer |  |  |  | Manual | Non-Ozone-Depleting | Non-Ozone-Depleting | 2.7 |  | 50 | 26 | 26 | 4.48 | 7.64 | Non Federally-Regulated | 10/20/2004 |  | 03/12/2009
ITW Food Equipment Group, LLC. | Traulsen | G30011 | Reach-in | Refrigerator |  |  |  | Automatic | Non-Ozone-Depleting | Non-Ozone-Depleting | 69.1 |  | 84 | 77 | 35 | 6.82 | 11.4 | Non Federally-Regulated | 11/10/2005 |  | 06/09/2006
Beverage-Air | Beverage-Air | PR48-1AS*** | Reach-in | Refrigerator |  |  |  | Automatic | Non-Ozone-Depleting | Non-Ozone-Depleting | 46.8 |  | 85 | 52 | 30 | 4.52 | 10.07 | Non Federally-Regulated | 08/06/2004 |  | 08/17/2004
Beverage-Air | Beverage-Air | MT66-***-55**** | Reach-in | Refrigerator |  |  |  | Automatic | Non-Ozone-Depleting | Non-Ozone-Depleting | 63.7 |  | 78 | 75 | 30 | 14.57 | 15.73 | Non Federally-Regulated | 10/24/2005 |  | 03/12/2009
McCall Refrigeration | McCall | 2-2020F01C | Reach-in | Freezer |  |  |  | Automatic | Non-Ozone-Depleting | Non-Ozone-Depleting | 22.4 |  | 85 | 28 | 35 | 10.45 | 10.34 | Non Federally-Regulated | 12/06/2002 |  | 03/12/2009
McCall Refrigeration | Koolaire | KR-3ALC | Reach-in | Refrigerator |  |  |  | Automatic | Non-Ozone-Depleting | Non-Ozone-Depleting | 72.6 |  | 85 | 83 | 35 | 9.54 | 9.3 | Non Federally-Regulated | 11/26/2002 |  | 03/12/2009
ITW Food Equipment Group, LLC. | Traulsen | UR48WT | Undercounter | Refrigerator |  |  |  | Automatic | Non-Ozone-Depleting | Non-Ozone-Depleting | 17 |  | 81 | 30 | 27 | 4.8 |  | Non Federally-Regulated | 11/14/1991 |  | 05/15/2000
Beverage-Air | Beverage-Air | KR48-1AS*** | Reach-in | Refrigerator |  |  |  | Automatic | Non-Ozone-Depleting | Non-Ozone-Depleting | 44.8 |  | 82 | 52 | 30 | 6.36 | 9.82 | Non Federally-Regulated | 08/17/2004 |  | 11/17/2005
Delfield | Delfield | 4048-8 | Preparation Table | Refrigerator |  |  |  | Automatic | Non-Ozone-Depleting | Non-Ozone-Depleting | 11.4 |  | 42 | 48 | 29 | 3.4 |  | Non Federally-Regulated | 05/25/1993 |  | 06/30/1997
ITW Food Equipment Group, LLC. | Traulsen | ADT2-32DUT | Reach-in | Refrigerator-Freezer w/1 refri |  |  |  | Automatic | No Match | No Match | 21 |  | 83 | 52 | 35 | 11.1 |  | Non Federally-Regulated | 05/26/1992 |  | 12/28/1995
PREMIERE Corporation | Turbo Air | TGF-9F | Reach-in | Freezer |  |  |  | Automatic | Non-Ozone-Depleting | Non-Ozone-Depleting | 6.1 |  | 40 | 44 | 27 | 3.51 | 10.83 | Non Federally-Regulated | 02/16/2006 |  | 01/14/2015
McCall Refrigeration | McCall | KF-6EM | Undercounter | Freezer |  |  |  | Automatic | Non-Ozone-Depleting | Non-Ozone-Depleting | 6.1 |  | 35 | 27 | 30 | 5.19 | 5.26 | Non Federally-Regulated | 03/26/2003 |  | 12/02/2004
Delfield | Delfield | 406-CA | Reach-in | Refrigerator |  |  |  | Automatic | Non-Ozone-Depleting | Non-Ozone-Depleting | 5.7 |  | 33 | 27 | 29 | 2.92 |  | Non Federally-Regulated | 03/31/1998 |  | 05/15/2000
Hussmann Corporation/Hussmann Chino Lab | Hussmann Corp. | ARL-400 | Reach-in | Freezer |  |  |  | Automatic | Non-Ozone-Depleting | Ozone-Depleting | 15.02 |  | 79 | 28 | 29 | 17.6 | 19.22 | Non Federally-Regulated | 09/23/2004 |  | 08/18/2008
Delfield | Mark V | V18666 | Reach-in | Refrigerator |  |  |  | Automatic | No Match | No Match | 14.1 |  | 36 | 66 | 32 | 3.98 |  | Non Federally-Regulated | 06/30/1993 |  | 12/28/1995
McCall Refrigeration | Koolaire | KDT-101E | Reach-in | Refrigerator-Freezer w/1 refri |  |  |  | Automatic | Non-Ozone-Depleting | Non-Ozone-Depleting | 22.3 |  | 85 | 28 | 37 | 11.93 |  | Non Federally-Regulated | 03/27/2002 |  | 12/02/2004
Delfield | Delfield | KCM-50 | Milk or Beverage Cabinet | Refrigerator |  |  |  | Manual | Ozone-Depleting | Ozone-Depleting | 8.3 |  | 36 | 50 | 30 | 2.7 |  | Non Federally-Regulated | 10/08/1992 |  | 12/07/1993
Delfield | Mark V | V18784 | Reach-in | Refrigerator |  |  |  | Automatic | Ozone-Depleting | Ozone-Depleting | 19.4 |  | 36 | 84 | 32 | 6.13 |  | Non Federally-Regulated | 12/28/1995 |  | 03/18/1997
Delfield | Mark V | V18566 | Preparation Table | Refrigerator |  |  |  | Automatic | Non-Ozone-Depleting | Non-Ozone-Depleting | 14.1 |  | 36 | 66 | 32 | 4.91 |  | Non Federally-Regulated | 05/25/1993 |  | 06/30/1997
ITW Food Equipment Group, LLC. | Traulsen | RLT1-26WUT | Reach-in | Freezer |  |  |  | Automatic | Non-Ozone-Depleting | Non-Ozone-Depleting | 19.1 |  | 83 | 30 | 29 | 12.3 |  | Non Federally-Regulated | 11/14/1991 |  | 05/26/1992
PREMIERE Corporation | Turbo Air | TGM-72RS | Reach-in | Refrigerator |  |  |  | Automatic | Non-Ozone-Depleting | Non-Ozone-Depleting | 59.59 |  | 79 | 78 | 32 | 10.17 | 10.49 | Federally-Regulated Commercial & Industrial Equipment | 07/20/2010 |  | 01/14/2015
Carrier Corp. | Carrier | MC750 | Reach-in | Refrigerator |  |  |  | Automatic | Non-Ozone-Depleting | Non-Ozone-Depleting | 25.74 |  | 78 | 32 | 30 | 5.77 | 9.2 | Non Federally-Regulated | 09/29/2006 |  | 07/24/2015
Delfield | Delfield | 9072 | Reach-in | Refrigerator |  |  |  | Automatic | Non-Ozone-Depleting | Non-Ozone-Depleting | 7.9 |  | 20 | 72 | 22 | 6.49 |  | Non Federally-Regulated | 03/31/1998 |  | 05/15/2000
McCall Refrigeration | Koolaire | KR-6EL | Undercounter | Refrigerator |  |  |  | Automatic | Non-Ozone-Depleting | Non-Ozone-Depleting | 6.5 |  | 35 | 27 | 30 | 4.14 | 0 | Non Federally-Regulated | 11/26/2002 |  | 12/02/2004
Delfield | Delfield | 407 | Reach-in | Freezer |  |  |  | Automatic | No Match | No Match | 5.7 |  | 36 | 27 | 29 | 3.53 |  | Non Federally-Regulated | 06/30/1993 |  | 12/28/1995
ITW Food Equipment Group, LLC. | Traulsen | RHT1-26WPUT | Pass-Through | Refrigerator |  |  |  | Automatic | Non-Ozone-Depleting | Non-Ozone-Depleting | 20 |  | 83 | 30 | 32 | 6.1 |  | Non Federally-Regulated | 11/14/1991 |  | 11/10/2005
Delfield | Delfield | 4260-24 | Preparation Table | Refrigerator |  |  |  | Automatic | Non-Ozone-Depleting | Non-Ozone-Depleting | 15.4 |  | 37 | 60 | 31 | 7.65 |  | Non Federally-Regulated | 06/30/1997 |  | 08/02/2005
Delfield | Mark V | V15048-S | Reach-in | Refrigerator |  |  |  | Automatic | Non-Ozone-Depleting | Non-Ozone-Depleting | 22.5 |  | 78 | 48 | 32 | 9.45 |  | Non Federally-Regulated | 03/31/1998 |  | 05/15/2000
Beverage-Air | Beverage-Air | DW49-B-29**** | Reach-in | Refrigerator |  |  |  | Automatic | Non-Ozone-Depleting | Non-Ozone-Depleting | 13.3 |  | 34 | 50 | 26 | 3.91 | 4.42 | Non Federally-Regulated | 09/30/2004 |  | 10/24/2005
Delfield | Delfield | V187114 | Reach-in | Refrigerator |  |  |  | Automatic | No Match | No Match | 25.8 |  | 36 | 99 | 32 | 7.26 |  | Non Federally-Regulated | 06/30/1993 |  | 12/28/1995
ITW Food Equipment Group, LLC. | Traulsen | UR30LT** | Reach-in | Freezer |  |  |  | Automatic | Non-Ozone-Depleting | Non-Ozone-Depleting | 25 |  | 81 | 30 | 27 | 12.88 |  | Non Federally-Regulated | 12/28/1995 |  | 03/18/1997
Delfield | Delfield | 401 | Preparation Table | Refrigerator |  |  |  | Automatic | Non-Ozone-Depleting | Non-Ozone-Depleting | 5.7 |  | 42 | 27 | 29 | 3.35 |  | Non Federally-Regulated | 06/30/1997 |  | 08/02/2005
True Manufacturing Co. | True | GDM-41C-48 | Reach-in | Refrigerator |  |  |  | Manual | Non-Ozone-Depleting | Non-Ozone-Depleting | 14.8 |  | 48 | 48 | 24 | 5.04 | 7.32 | Non Federally-Regulated | 07/11/2006 |  | 07/24/2015
Delfield | Delfield | 5248-M | Reach-in | Refrigerator |  |  |  | Automatic | Non-Ozone-Depleting | Non-Ozone-Depleting | 18 |  | 55 | 48 | 24 | 7.11 |  | Non Federally-Regulated | 03/18/1997 |  | 06/30/1997
ITW Food Equipment Group, LLC. | Traulsen | G21000 | Reach-in | Refrigerator |  |  |  | Automatic | Non-Ozone-Depleting | Non-Ozone-Depleting | 46 |  | 84 | 53 | 35 | 8.66 | 12.68 | Non Federally-Regulated | 06/09/2006 |  | 05/26/2010
Delfield | Delfield | 4248-PT | Reach-in | Refrigerator |  |  |  | Automatic | No Match | No Match | 11.9 |  | 43 | 48 | 31 | 3.47 |  | Non Federally-Regulated | 06/30/1993 |  | 12/28/1995
Frigoglass North America Ltd. Co. | Miracool by Frigoglass | MC1300H [R744] | Reach-in | Pull-down application | Vertical Closed Transparent | Self-contained | Non-Hybrid | Automatic | Non-Ozone-Depleting | Non-Ozone-Depleting | 47.04 | 2156.88 | 78 | 52 | 32 | 5.97 | 9.44 | Federally-Regulated Commercial & Industrial Equipment | 11/07/2012 |  | 12/03/2012
Delfield | Delfield | V18660 | Reach-in | Refrigerator |  |  |  | Automatic | Non-Ozone-Depleting | Non-Ozone-Depleting | 12.2 |  | 36 | 60 | 32 | 3.55 |  | Non Federally-Regulated | 03/18/1997 |  | 05/15/2000
Delfield | Delfield | V179102 | Reach-in | Refrigerator |  |  |  | Automatic | Non-Ozone-Depleting | Non-Ozone-Depleting | 6.8 |  | 36 | 99 | 32 | 3.3 |  | Non Federally-Regulated | 10/08/1992 |  | 06/30/1993
Norlake, Inc. | Norlake | NF524***/0 | Reach-in | Freezer |  |  |  | Automatic | Non-Ozone-Depleting | Non-Ozone-Depleting | 52 |  | 82 | 55 | 35 | 17.75 | 22.98 | Non Federally-Regulated | 11/10/2005 |  | 12/01/2014
Delfield | Delfield | 227 | Reach-in | Freezer |  |  |  | Manual | Non-Ozone-Depleting | Non-Ozone-Depleting | 4.3 |  | 97 | 97 | 97 | 4.68 |  | Non Federally-Regulated | 03/31/1998 |  | 05/15/2000
Delfield | Delfield | UC4048 | Reach-in | Refrigerator |  |  |  | Automatic | No Match | No Match | 11.4 |  | 36 | 48 | 29 | 3.04 |  | Non Federally-Regulated | 06/30/1993 |  | 12/28/1995
Delfield | Delfield | 406-C3P | Reach-in | Refrigerator |  |  |  | Automatic | Ozone-Depleting | Ozone-Depleting | 5.7 |  | 33 | 27 | 29 | 2.37 |  | Non Federally-Regulated | 12/28/1995 |  | 03/18/1997
ITW Food Equipment Group, LLC. | Traulsen | RLT1-32WUT | Reach-in | Freezer |  |  |  | Automatic | No Match | No Match | 24 |  | 83 | 24 | 35 | 12.2 |  | Non Federally-Regulated | 05/26/1992 |  | 12/28/1995
Delfield | Delfield | V18660-P32 | Preparation Table | Refrigerator |  |  |  | Automatic | Non-Ozone-Depleting | Non-Ozone-Depleting | 12.2 |  | 36 | 60 | 32 | 6.82 |  | Non Federally-Regulated | 10/08/1992 |  | 08/02/2005
ITW Food Equipment Group, LLC. | Traulsen | RLT1-26WUT | Reach-in | Freezer |  |  |  | Automatic | Ozone-Depleting | Ozone-Depleting | 19.1 |  | 99 | 99 | 99 | 12.3 |  | Non Federally-Regulated | 10/18/1991 |  | 11/14/1991
Delfield | Delfield | 4260-ST | Work-Top Table | Refrigerator |  |  |  | Automatic | Non-Ozone-Depleting | Non-Ozone-Depleting | 15.4 |  | 40 | 60 | 31 | 3.23 |  | Non Federally-Regulated | 05/25/1993 |  | 06/30/1997
Delfield | Delfield | 6025XL-SH | Reach-in | Refrigerator |  |  |  | Automatic | Non-Ozone-Depleting | Non-Ozone-Depleting | 20 |  | 81 | 26 | 33 | 3.56 | 4.04 | Non Federally-Regulated | 11/21/2006 |  | 05/18/2007
Delfield | Mark V | V18560 | Preparation Table | Refrigerator |  |  |  | Automatic | Non-Ozone-Depleting | Non-Ozone-Depleting | 12.2 |  | 36 | 60 | 32 | 5.25 |  | Non Federally-Regulated | 06/30/1997 |  | 08/02/2005
True Manufacturing Co. | True | TS-23F | Reach-in | Freezer |  |  |  | Automatic | Non-Ozone-Depleting | Non-Ozone-Depleting | 19.5 |  | 78 | 27 | 30 | 5.96 | 9.18 | Non Federally-Regulated | 05/09/2008 |  | 07/24/2015
McCall Refrigeration | McCall | 4-4018F01C | Reach-in | Freezer |  |  |  | Automatic | Non-Ozone-Depleting | Non-Ozone-Depleting | 17.3 |  | 71 | 28 | 38 | 9.23 | 0 | Non Federally-Regulated | 11/26/2002 |  | 12/02/2004
True Manufacturing Co. | True | GDM-12FC | Reach-in | Refrigerator |  |  |  | Manual | Non-Ozone-Depleting | Ozone-Depleting | 10.1 |  | 62 | 25 | 23 | 3.17 | 6.51 | Non Federally-Regulated | 07/11/2006 |  | 07/24/2015
Delfield | Delfield | 5072-P | Reach-in | Refrigerator |  |  |  | Automatic | Non-Ozone-Depleting | Non-Ozone-Depleting | 38 |  | 55 | 72 | 30 | 12.26 |  | Non Federally-Regulated | 05/25/1993 |  | 06/30/1993
Delfield | Delfield | 6025-HG | Reach-in | Refrigerator |  |  |  | Automatic | Non-Ozone-Depleting | Non-Ozone-Depleting | 20 |  | 80 | 25 | 32 | 7.75 |  | Non Federally-Regulated | 03/31/1998 |  | 05/15/2000
True Manufacturing Co. | True | GDM-41 | Reach-in | Refrigerator |  |  |  | Manual | Non-Ozone-Depleting | Non-Ozone-Depleting | 34.3 |  | 78 | 47 | 30 | 4.83 | 7.46 | Federally-Regulated Commercial & Industrial Equipment | 03/02/2010 |  | 07/24/2015
Master-Bilt | Master-Bilt | DD-46 | Ice Cream Cabinet | Freezer |  |  |  | Manual | Non-Ozone-Depleting | Ozone-Depleting | 9.33 |  | 50 | 47 | 28 | 13.21 | 8.54 | Non Federally-Regulated | 02/28/2003 |  | 03/12/2009
Delfield | Delfield | MRR1S-S | Reach-in | Refrigerator |  |  |  | Automatic | Non-Ozone-Depleting | Non-Ozone-Depleting | 18.25 |  | 81 | 29 | 26 | 3.76 | 3.87 | Non Federally-Regulated | 09/26/2006 |  | 08/13/2007
Delfield | Mark V | V15248-P | Reach-in | Refrigerator |  |  |  | Automatic | Non-Ozone-Depleting | Non-Ozone-Depleting | 26.7 |  | 78 | 48 | 32 | 9.82 |  | Non Federally-Regulated | 03/31/1998 |  | 05/15/2000
Delfield | Shelleyglas | KCF-36 | Ice Cream Cabinet | Freezer |  |  |  | Manual | Non-Ozone-Depleting | Non-Ozone-Depleting | 9.3 |  | 36 | 36 | 30 | 4.05 |  | Non Federally-Regulated | 05/25/1993 |  | 06/30/1997
Master-Bilt | Master-Bilt | DD-26LCG | Ice Cream Cabinet | Freezer |  |  |  | Manual | Non-Ozone-Depleting | Ozone-Depleting | 3.35 |  | 48 | 16 | 28 | 7.8 | 3.28 | Non Federally-Regulated | 02/28/2003 |  | 03/12/2009
Delfield | Delfield | 5048-M | Reach-in | Refrigerator |  |  |  | Automatic | Ozone-Depleting | Ozone-Depleting | 23.8 |  | 55 | 48 | 30 | 7.11 |  | Non Federally-Regulated | 12/28/1995 |  | 03/18/1997
Delfield | Delfield | 9060 | Reach-in | Refrigerator |  |  |  | Automatic | No Match | No Match | 6.5 |  | 20 | 60 | 22 | 5.42 |  | Non Federally-Regulated | 06/30/1993 |  | 12/28/1995
AHT Cooling Systems, GmbH | AHT | RIO S 175 L | Reach-in | Freezer |  |  |  | Manual | Non-Ozone-Depleting | Non-Ozone-Depleting | 13.98 |  | 35 | 69 | 26 | 6.44 | 14.59 | Non Federally-Regulated | 10/12/2009 |  | 05/01/2012
McCall Refrigeration | McCall | 1-1020F | Reach-in | Freezer |  |  |  | Automatic | Non-Ozone-Depleting | Non-Ozone-Depleting | 22.6 |  | 79 | 28 | 34 | 11.48 |  | Non Federally-Regulated | 05/22/2002 |  | 12/02/2004
True Manufacturing Co. | True | TBB-3G | Reach-in | Medium-temperature application | Vertical Closed Transparent | Self-contained | Non-Hybrid | Manual | Non-Ozone-Depleting | Non-Ozone-Depleting | 24.1 |  | 37 | 70 | 28 | 4.84 | 6.23 | Federally-Regulated Commercial & Industrial Equipment | 09/11/2012 |  | 07/24/2015
Delfield | Shelleymatic | FFSC-2 | Reach-in | Freezer |  |  |  | Manual | Non-Ozone-Depleting | Non-Ozone-Depleting | 12.7 |  | 28 | 42 | 27 | 5.95 |  | Non Federally-Regulated | 03/31/1998 |  | 05/15/2000
Delfield | Delfield | N-860 | Reach-in | Refrigerator |  |  |  | Manual | Ozone-Depleting | Ozone-Depleting | 13.4 |  | 37 | 42 | 28 | 1.9 |  | Non Federally-Regulated | 12/28/1995 |  | 03/18/1997
Delfield | Mark V | V15248-P | Reach-in | Refrigerator |  |  |  | Automatic | No Match | No Match | 26.7 |  | 78 | 48 | 32 | 9.65 |  | Non Federally-Regulated | 06/30/1993 |  | 12/28/1995
Delfield | Delfield | MFSC-2020 | Milk or Beverage Cabinet | Refrigerator |  |  |  | Manual | Ozone-Depleting | Ozone-Depleting | 9 |  | 28 | 43 | 26 | 1.5 |  | Non Federally-Regulated | 10/08/1992 |  | 12/07/1993
True Manufacturing Co. | True | TMC-49 | Milk or Beverage Cabinet | Refrigerator |  |  |  | Automatic | Non-Ozone-Depleting | Non-Ozone-Depleting | 18.9 |  | 43 | 49 | 33 | 3.58 | 5.12 | Non Federally-Regulated | 02/11/2005 |  | 07/24/2015
Delfield | Mark V | V18478 | Reach-in | Refrigerator |  |  |  | Automatic | Non-Ozone-Depleting | Non-Ozone-Depleting | 17.6 |  | 36 | 78 | 32 | 6.84 |  | Non Federally-Regulated | 05/25/1993 |  | 06/30/1993
ITW Food Equipment Group, LLC. | Traulsen | G30002 | Reach-in | Refrigerator |  |  |  | Automatic | Non-Ozone-Depleting | Non-Ozone-Depleting | 69.1 |  | 84 | 77 | 35 | 6.82 | 11.4 | Non Federally-Regulated | 11/10/2005 |  | 06/09/2006
Delfield | Mark V | V18672 | Reach-in | Refrigerator |  |  |  | Automatic | No Match | No Match | 15.8 |  | 36 | 72 | 32 | 5.13 |  | Non Federally-Regulated | 06/30/1993 |  | 12/28/1995
Delfield | Delfield | V18736 | Reach-in | Refrigerator |  |  |  | Automatic | Ozone-Depleting | Ozone-Depleting | 5.5 |  | 36 | 36 | 32 | 2.06 |  | Non Federally-Regulated | 12/28/1995 |  | 03/18/1997
True Manufacturing Co. | True | TR1R-1S | Reach-in | Refrigerator |  |  |  | Automatic | Non-Ozone-Depleting | Ozone-Depleting | 27.2 |  | 78 | 29 | 35 | 5.34 | 6.16 | Non Federally-Regulated | 02/11/2005 |  | 07/24/2015
True Manufacturing Co. | True | GDM-10RF | Reach-in | Medium-temperature application | Vertical Closed Transparent | Self-contained | Non-Hybrid | Manual | Non-Ozone-Depleting | Non-Ozone-Depleting | 9.7 |  | 54 | 25 | 25 | 2.08 | 4.5 | Federally-Regulated Commercial & Industrial Equipment | 09/11/2012 |  | 07/24/2015
Continental Refrigerator | Continental Refrigerator | 2R-SGD-PT | Pass-Through | Refrigerator |  |  |  | Automatic | Non-Ozone-Depleting | Non-Ozone-Depleting | 49.19 |  | 82 | 52 | 36 | 11.8 | 9.24 | Non Federally-Regulated | 11/21/2002 |  | 03/12/2009
PREMIERE Corporation | Master-Bilt | CCR-72TR | Reach-in | Refrigerator |  |  |  | Automatic | Non-Ozone-Depleting | Non-Ozone-Depleting | 70.5 |  | 78 | 82 | 31 | 10.02 | 13.03 | Non Federally-Regulated | 07/25/2003 |  | 03/12/2009
Delfield | Mark V | V18648 | Reach-in | Refrigerator |  |  |  | Automatic | Non-Ozone-Depleting | Non-Ozone-Depleting | 8.7 |  | 36 | 48 | 32 | 2.68 |  | Non Federally-Regulated | 03/18/1997 |  | 03/31/1998
Delfield | Mark V | V18584 | Reach-in | Refrigerator |  |  |  | Automatic | No Match | No Match | 19.4 |  | 36 | 84 | 32 | 7.19 |  | Non Federally-Regulated | 06/30/1993 |  | 12/28/1995
True Manufacturing Co. | True | TUC-27 | Work-Top Table | Refrigerator |  |  |  | Automatic | Non-Ozone-Depleting | Ozone-Depleting | 6.54 |  | 36 | 28 | 30 | 1.86 |  | Non Federally-Regulated | 11/28/2000 |  | 07/24/2015
Delfield | Delfield | V186114-P32 | Reach-in | Refrigerator |  |  |  | Automatic | Ozone-Depleting | Ozone-Depleting | 25.8 |  | 36 | 99 | 32 | 9.56 |  | Non Federally-Regulated | 12/28/1995 |  | 03/18/1997
Delfield | Delfield | 6025XL-G | Reach-in | Refrigerator |  |  |  | Automatic | Non-Ozone-Depleting | Non-Ozone-Depleting | 20 |  | 81 | 26 | 33 | 6.56 | 8.21 | Non Federally-Regulated | 09/25/2006 |  | 05/18/2007
Norlake, Inc. | Norlake | NR806***/0 | Reach-in | Refrigerator |  |  |  | Automatic | Non-Ozone-Depleting | Non-Ozone-Depleting | 80 |  | 82 | 83 | 35 | 6.51 | 10.04 | Non Federally-Regulated | 04/16/2009 |  | 12/26/2014
True Manufacturing Co. | True | GDM-12RF | Reach-in | Refrigerator |  |  |  | Manual | Non-Ozone-Depleting | Ozone-Depleting | 10.1 |  | 62 | 25 | 23 | 3.17 | 6.51 | Non Federally-Regulated | 07/11/2006 |  | 07/24/2015
ITW Food Equipment Group, LLC. | Traulsen | ADT2-32NUT | Reach-in | Refrigerator-Freezer w/1 refri |  |  |  | Automatic | No Match | No Match | 38.5 |  | 83 | 52 | 35 | 14.7 |  | Non Federally-Regulated | 05/26/1992 |  | 12/28/1995
Delfield | Spec Line | SLF29-G | Reach-in | Freezer |  |  |  | Automatic | Non-Ozone-Depleting | Non-Ozone-Depleting | 24 |  | 84 | 29 | 35 | 16.23 |  | Non Federally-Regulated | 05/28/1993 |  | 06/30/1993
Delfield | Delfield | FFSC-2 | Reach-in | Freezer |  |  |  | Manual | Non-Ozone-Depleting | Non-Ozone-Depleting | 12.7 |  | 28 | 42 | 27 | 6.56 |  | Non Federally-Regulated | 03/31/1998 |  | 05/15/2000
Delfield | Delfield | 4248-PT | Reach-in | Refrigerator |  |  |  | Automatic | Non-Ozone-Depleting | Non-Ozone-Depleting | 11.9 |  | 43 | 48 | 31 | 5.47 |  | Non Federally-Regulated | 03/31/1998 |  | 05/15/2000
Delfield | Delfield | N-1200 | Reach-in | Refrigerator |  |  |  | Manual | No Match | No Match | 18.7 |  | 37 | 55 | 28 | 2.38 |  | Non Federally-Regulated | 06/30/1993 |  | 12/28/1995
Delfield | Delfield | 561-CR | Reach-in | Refrigerator |  |  |  | Automatic | Non-Ozone-Depleting | Non-Ozone-Depleting | 22.7 |  | 46 | 61 | 35 | 14.41 |  | Non Federally-Regulated | 05/25/1993 |  | 06/30/1993
ITW Food Equipment Group, LLC. | Traulsen | G10011 | Reach-in | Refrigerator |  |  |  | Automatic | Non-Ozone-Depleting | Non-Ozone-Depleting | 24.2 |  | 84 | 30 | 35 | 3.18 | 4.46 | Non Federally-Regulated | 06/09/2006 |  | 05/10/2010
McCall Refrigeration | Koolaire | K18F01A | Reach-in | Freezer |  |  |  | Automatic | Non-Ozone-Depleting | Non-Ozone-Depleting | 17.3 |  | 71 | 28 | 38 | 9.23 | 0 | Non Federally-Regulated | 11/26/2002 |  | 12/02/2004
Delfield | Mark V | V18578 | Reach-in | Refrigerator |  |  |  | Automatic | Non-Ozone-Depleting | Non-Ozone-Depleting | 17.6 |  | 36 | 78 | 32 | 6.45 |  | Non Federally-Regulated | 03/31/1998 |  | 05/15/2000
Beverage-Air | Beverage-Air | UR30GE-***** | Reach-in | Refrigerator |  |  |  | Automatic | Non-Ozone-Depleting | Non-Ozone-Depleting | 5.9 |  | 36 | 20 | 25 | 5 | 6.79 | Non Federally-Regulated | 08/17/2004 |  | 10/24/2005
Delfield | Mark V | V18436 | Preparation Table | Refrigerator |  |  |  | Automatic | Non-Ozone-Depleting | Non-Ozone-Depleting | 5.5 |  | 36 | 36 | 32 | 2.7 |  | Non Federally-Regulated | 05/25/1993 |  | 06/30/1997
True Manufacturing Co. | True | TWT-48F | Reach-in | Freezer |  |  |  | Automatic | Non-Ozone-Depleting | Non-Ozone-Depleting | 12.31 |  | 33 | 48 | 30 | 5.67 | 6.3 | Non Federally-Regulated | 08/02/2007 |  | 07/24/2015
Delfield | Delfield | 5048-P | Reach-in | Refrigerator |  |  |  | Automatic | Ozone-Depleting | Ozone-Depleting | 23.8 |  | 55 | 48 | 30 | 9.3 |  | Non Federally-Regulated | 10/08/1992 |  | 05/25/1993
ITW Food Equipment Group, LLC. | Traulsen | RRI1-32LPUT | Roll-In | Refrigerator |  |  |  | Automatic | Non-Ozone-Depleting | Non-Ozone-Depleting | 38 |  | 84 | 36 | 38 | 7 |  | Non Federally-Regulated | 11/14/1991 |  | 11/10/2005
Beverage-Air | Beverage-Air | PR74-1A*S****** | Reach-in | Refrigerator |  |  |  | Automatic | Non-Ozone-Depleting | Non-Ozone-Depleting | 68.2 |  | 85 | 78 | 30 | 11.24 | 11.29 | Non Federally-Regulated | 10/24/2005 |  | 03/12/2009
Delfield | Delfield | SAR1S-SH | Reach-in | Refrigerator |  |  |  | Automatic | Non-Ozone-Depleting | Non-Ozone-Depleting | 18.25 |  | 81 | 29 | 26 | 3.8 | 3.87 | Non Federally-Regulated | 09/25/2006 |  | 08/13/2007
McCall Refrigeration | Koolaire | KF-201 | Reach-in | Freezer |  |  |  | Automatic | Non-Ozone-Depleting | Non-Ozone-Depleting | 48.5 |  | 85 | 55 | 35 | 20.31 |  | Non Federally-Regulated | 05/03/2002 |  | 11/26/2002
ITW Food Equipment Group, LLC. | Traulsen | G22000 | Reach-in | Freezer |  |  |  | Automatic | Non-Ozone-Depleting | Non-Ozone-Depleting | 46 |  | 84 | 53 | 35 | 13.94 | 20.59 | Non Federally-Regulated | 11/10/2005 |  | 06/09/2006
Beverage-Air | Beverage-Air | MT49-********** | Reach-in | Refrigerator |  |  |  | Automatic | Non-Ozone-Depleting | Non-Ozone-Depleting | 45.3 |  | 78 | 52 | 32 | 11.58 | 12.56 | Non Federally-Regulated | 08/17/2004 |  | 03/12/2009
VICTORY REFRIGERATION | Victory | UF-48-SST | Undercounter | Freezer |  |  |  | Automatic | Non-Ozone-Depleting | Non-Ozone-Depleting | 12.43 |  | 36 | 48 | 30 | 7.41 | 6.35 | Non Federally-Regulated | 03/20/2001 |  | 03/12/2009
Continental Refrigerator | Continental Refrigerator | 1RFS | Reach-in | Refrigerator-Freezer w/1 refri |  |  |  | Automatic | Non-Ozone-Depleting | Non-Ozone-Depleting | 14.86 |  | 82 | 26 | 30 | 6.88 | 4.57 | Non Federally-Regulated | 11/21/2002 |  | 03/12/2009
Delfield | Spec Line | SLRRI34-G | Reach-in | Refrigerator |  |  |  | Automatic | Non-Ozone-Depleting | Non-Ozone-Depleting | 35 |  | 86 | 34 | 35 | 10.09 |  | Non Federally-Regulated | 03/31/1998 |  | 05/15/2000
Northland Refrigeration | Imperial | UF30G | Reach-in | Freezer |  |  |  | Automatic | Non-Ozone-Depleting | Non-Ozone-Depleting | 29.2 |  | 76 | 35 | 32 | 9.04 |  | Non Federally-Regulated | 03/18/1997 |  | 03/31/1998
Delfield | Spec Line | SLRPT29-GG | Reach-in | Refrigerator |  |  |  | Automatic | No Match | No Match | 25 |  | 84 | 29 | 38 | 11.58 |  | Non Federally-Regulated | 06/30/1993 |  | 12/28/1995
ITW Food Equipment Group, LLC. | Traulsen | ARC1-26WSC | Undercounter | Refrigerator |  |  |  | Automatic | Non-Ozone-Depleting | Non-Ozone-Depleting | 4.7 |  | 34 | 27 | 29 | 3.9 |  | Non Federally-Regulated | 11/14/1991 |  | 11/10/2005
McCall Refrigeration | Koolaire | KF-1GDC | Reach-in | Freezer |  |  |  | Automatic | Non-Ozone-Depleting | Non-Ozone-Depleting | 22.4 |  | 85 | 28 | 35 | 23.74 | 20.9 | Non Federally-Regulated | 11/26/2002 |  | 03/12/2009
Delfield | Mark V | V18866-F | Reach-in | Freezer |  |  |  | Automatic | No Match | No Match | 10.1 |  | 36 | 66 | 32 | 14.7 |  | Non Federally-Regulated | 06/30/1993 |  | 12/28/1995
Delfield | Delfield | V18436 | Reach-in | Refrigerator |  |  |  | Automatic | Ozone-Depleting | Ozone-Depleting | 5.5 |  | 36 | 36 | 32 | 2.7 |  | Non Federally-Regulated | 12/28/1995 |  | 03/18/1997
McCall Refrigeration | McCall | 2-2070A | Reach-in | Refrigerator |  |  |  | Automatic | Non-Ozone-Depleting | Non-Ozone-Depleting | 72.6 |  | 85 | 83 | 35 | 9.54 | 9.3 | Non Federally-Regulated | 05/22/2002 |  | 03/12/2009
Continental Refrigerator | Continental Refrigerator | 2RE-GD | Reach-in | Refrigerator |  |  |  | Automatic | Non-Ozone-Depleting | Non-Ozone-Depleting | 54.54 |  | 82 | 57 | 36 | 13.01 | 9.88 | Non Federally-Regulated | 11/21/2002 |  | 03/12/2009
Minus Forty QBD Corp. | Minus Forty | 34ALC-* | Ice Cream Cabinet | Freezer |  |  |  | Manual | Non-Ozone-Depleting | Non-Ozone-Depleting | 4.66 |  | 39 | 34 | 17 | 2.58 | 4.43 | Non Federally-Regulated | 05/27/2009 |  | 01/26/2015
Delfield | Mark V | V18484 | Reach-in | Refrigerator |  |  |  | Automatic | Non-Ozone-Depleting | Non-Ozone-Depleting | 19.4 |  | 36 | 84 | 32 | 7.19 |  | Non Federally-Regulated | 03/18/1997 |  | 03/31/1998
Frigoglass North America Ltd. Co. | Frigorex | MC300********** | Reach-in | Refrigerator |  |  |  | Automatic | Non-Ozone-Depleting | Non-Ozone-Depleting | 11.12 |  | 62 | 25 | 25 | 2.47 | 4.67 | Federally-Regulated Commercial & Industrial Equipment | 11/09/2010 |  | 02/02/2011
Delfield | Mark V | V18760 | Reach-in | Refrigerator |  |  |  | Automatic | Ozone-Depleting | Ozone-Depleting | 12.2 |  | 36 | 60 | 32 | 3.55 |  | Non Federally-Regulated | 12/28/1995 |  | 03/18/1997
ITW Food Equipment Group, LLC. | Traulsen | RUC3-32WSC | Reach-in | Refrigerator |  |  |  | Automatic | Ozone-Depleting | Ozone-Depleting | 29 |  | 34 | 99 | 35 | 8.4 |  | Non Federally-Regulated | 11/14/1991 |  | 05/26/1992
ITW Food Equipment Group, LLC. | Traulsen | DLT1-32NUT | Reach-in | Freezer |  |  |  | Automatic | No Match | No Match | 24 |  | 83 | 24 | 35 | 12.2 |  | Non Federally-Regulated | 05/26/1992 |  | 12/15/1995
Randell Manufacturing, Inc. | Randell Manufacturing, Inc. | 2031M | Reach-in | Refrigerator |  |  |  | Automatic | Non-Ozone-Depleting | Non-Ozone-Depleting | 71.83 |  | 82 | 83 | 34 | 14.78 | 18.13 | Non Federally-Regulated | 05/05/2003 |  | 03/12/2009
Delfield | Delfield | MFSC-31 | Reach-in | Refrigerator |  |  |  | Manual | Non-Ozone-Depleting | Non-Ozone-Depleting | 8.7 |  | 28 | 42 | 27 | 1.47 |  | Non Federally-Regulated | 03/18/1997 |  | 05/15/2000
McCall Refrigeration | McCall | 4-4020FL | Reach-in | Freezer |  |  |  | Automatic | Non-Ozone-Depleting | Non-Ozone-Depleting | 22.6 |  | 79 | 28 | 34 | 11.48 |  | Non Federally-Regulated | 05/22/2002 |  | 12/02/2004
ITW Food Equipment Group, LLC. | Traulsen | GDT2-32DUT* | Reach-in | Refrigerator-Freezer w/1 refri |  |  |  | Automatic | Non-Ozone-Depleting | Non-Ozone-Depleting | 42 |  | 83 | 52 | 35 | 11.07 |  | Non Federally-Regulated | 03/18/1997 |  | 03/31/1998
Electrolux Home Products - Minnesota | Frigidaire | FCCG15*** | Reach-in | Freezer |  |  |  | Manual | Non-Ozone-Depleting | Non-Ozone-Depleting | 16.8 |  | 35 | 48 | 28 | 3 | 20.89 | Non Federally-Regulated | 09/06/2006 |  | 08/07/2012
Delfield | Delfield | 403 | Reach-in | Freezer |  |  |  | Automatic | Ozone-Depleting | Ozone-Depleting | 5.7 |  | 40 | 27 | 29 | 3.53 |  | Non Federally-Regulated | 10/08/1992 |  | 05/28/1993
Delfield | Delfield | UC4048 | Undercounter | Refrigerator |  |  |  | Automatic | Non-Ozone-Depleting | Non-Ozone-Depleting | 11.4 |  | 36 | 48 | 29 | 3.04 |  | Non Federally-Regulated | 05/25/1993 |  | 06/30/1997
McCall Refrigeration | McCall | 7-7020FGD | Reach-in | Freezer |  |  |  | Automatic | Non-Ozone-Depleting | Non-Ozone-Depleting | 22.4 |  | 79 | 28 | 35 | 23.74 | 20.9 | Non Federally-Regulated | 05/22/2002 |  | 03/12/2009
Delfield | Shelleymatic | N-1530 | Reach-in | Refrigerator |  |  |  | Manual | Non-Ozone-Depleting | Non-Ozone-Depleting | 24 |  | 37 | 68 | 28 | 3.02 |  | Non Federally-Regulated | 03/18/1997 |  | 03/31/1998
ITW Food Equipment Group, LLC. | Traulsen | RLT1-32DUT | Reach-in | Freezer |  |  |  | Automatic | Non-Ozone-Depleting | Non-Ozone-Depleting | 17 |  | 83 | 24 | 35 | 9.6 |  | Non Federally-Regulated | 11/14/1991 |  | 05/26/1992
True Manufacturing Co. | True | GDM-23 | Reach-in | Refrigerator |  |  |  | Manual | Non-Ozone-Depleting | Non-Ozone-Depleting | 22 |  | 78 | 27 | 30 | 3.2 | 5.98 | Federally-Regulated Commercial & Industrial Equipment | 03/02/2010 |  | 07/24/2015
Delfield | Mark V | V184114 | Preparation Table | Refrigerator |  |  |  | Automatic | Non-Ozone-Depleting | Non-Ozone-Depleting | 25.8 |  | 36 | 99 | 32 | 8.26 |  | Non Federally-Regulated | 05/25/1993 |  | 06/30/1997
Delfield | Mark V | V18754 | Work-Top Table | Refrigerator |  |  |  | Automatic | Non-Ozone-Depleting | Non-Ozone-Depleting | 10.5 |  | 36 | 54 | 32 | 3.97 |  | Non Federally-Regulated | 06/30/1997 |  | 08/02/2005
Frigoglass North America Ltd. Co. | Frigorex | MC2000H******** | Reach-in | Refrigerator |  |  |  | Automatic | Non-Ozone-Depleting | Non-Ozone-Depleting | 69.2 |  | 78 | 78 | 32 | 6.86 | 11.64 | Federally-Regulated Commercial & Industrial Equipment | 11/09/2010 |  | 02/02/2011
Continental Refrigerator | Continental Refrigerator | 2FS-GD | Reach-in | Freezer |  |  |  | Automatic | Non-Ozone-Depleting | Non-Ozone-Depleting | 36.89 |  | 86 | 52 | 30 | 38.43 | 31.77 | Non Federally-Regulated | 11/21/2002 |  | 03/12/2009
Beverage-Air | Beverage-Air | ST49N-*** | Milk or Beverage Cabinet | Refrigerator |  |  |  | Automatic | Non-Ozone-Depleting | Non-Ozone-Depleting | 15.8 |  | 40 | 50 | 31 | 1.93 | 4.74 | Non Federally-Regulated | 08/27/2004 |  | 09/13/2004
Delfield | Delfield | SLF29-S | Reach-in | Freezer |  |  |  | Automatic | Ozone-Depleting | Ozone-Depleting | 24 |  | 84 | 29 | 35 | 6.79 |  | Non Federally-Regulated | 12/28/1995 |  | 03/18/1997
ITW Food Equipment Group, LLC. | Traulsen | ARI1-32LUT | Reach-in | Refrigerator |  |  |  | Automatic | No Match | No Match | 36 |  | 83 | 36 | 39 | 5 |  | Non Federally-Regulated | 05/26/1992 |  | 12/28/1995
Delfield | Delfield | V18724-4 | Reach-in | Refrigerator |  |  |  | Automatic | Non-Ozone-Depleting | Non-Ozone-Depleting | 12.5 |  | 70 | 24 | 32 | 2.55 |  | Non Federally-Regulated | 03/18/1997 |  | 05/15/2000
Delfield | Delfield | 4048-12 | Reach-in | Refrigerator |  |  |  | Automatic | Non-Ozone-Depleting | Non-Ozone-Depleting | 11.4 |  | 42 | 48 | 29 | 4.88 |  | Non Federally-Regulated | 03/31/1998 |  | 05/15/2000
Electrolux Home Products - Minnesota | Kelvinator | KRS22**** | Reach-in | Refrigerator |  |  |  | Automatic | Non-Ozone-Depleting | Non-Ozone-Depleting | 21.3 |  | 70 | 32 | 29 | 0.97 | 4.17 | Non Federally-Regulated | 10/08/2008 |  | 08/07/2012
McCall Refrigeration | McCall | 4-4020FALC | Reach-in | Freezer |  |  |  | Automatic | Non-Ozone-Depleting | Non-Ozone-Depleting | 22.6 |  | 79 | 28 | 34 | 11.48 |  | Non Federally-Regulated | 05/22/2002 |  | 12/02/2004
ITW Food Equipment Group, LLC. | Traulsen | DE1 | Roll-In | Refrigerator |  |  |  | Automatic | Non-Ozone-Depleting | Non-Ozone-Depleting | 35.3 |  | 85 | 33 | 37 | 5.5 |  | Non Federally-Regulated | 12/01/2004 |  | 11/10/2005
Delfield | Shelleymatic | N14-1313-37 | Reach-in | Refrigerator |  |  |  | Manual | Non-Ozone-Depleting | Non-Ozone-Depleting | 30.3 |  | 37 | 73 | 32 | 3.02 |  | Non Federally-Regulated | 03/18/1997 |  | 03/31/1998
Minus Forty QBD Corp. | QBD Cooling Systems, Inc. | CD-12-L2 | Reach-in | Refrigerator |  |  |  | Automatic | Non-Ozone-Depleting | Non-Ozone-Depleting | 11.27 |  | 63 | 26 | 25 | 3.72 | 6.71 | Non Federally-Regulated | 09/15/2006 |  | 02/21/2008
Delfield | Delfield | SLRPT29-SS | Reach-in | Refrigerator |  |  |  | Automatic | Non-Ozone-Depleting | Non-Ozone-Depleting | 25 |  | 84 | 29 | 38 | 5.84 |  | Non Federally-Regulated | 03/18/1997 |  | 05/15/2000
ITW Food Equipment Group, LLC. | Traulsen | DLT1-32WUT | Reach-in | Freezer |  |  |  | Automatic | Ozone-Depleting | Ozone-Depleting | 24 |  | 99 | 99 | 99 | 12.2 |  | Non Federally-Regulated | 10/18/1991 |  | 11/14/1991
Arctic Air | Arctic Air | CF18 | Reach-in | Freezer |  |  |  | Automatic | Non-Ozone-Depleting | Non-Ozone-Depleting | 17.6 |  | 37 | 56 | 28 | 1.64 |  | Non Federally-Regulated | 10/26/2001 |  | 07/25/2005
Delfield | Mark V | V18838-F | Reach-in | Freezer |  |  |  | Automatic | Non-Ozone-Depleting | Non-Ozone-Depleting | 4.4 |  | 36 | 38 | 32 | 7.72 |  | Non Federally-Regulated | 03/31/1998 |  | 05/15/2000
Delfield | Delfield | 5271-S | Reach-in | Refrigerator |  |  |  | Automatic | Non-Ozone-Depleting | Non-Ozone-Depleting | 29 |  | 55 | 72 | 24 | 11.21 |  | Non Federally-Regulated | 05/15/2000 |  | 08/01/2005
ITW Food Equipment Group, LLC. | Traulsen | UR48WT | Reach-in | Refrigerator |  |  |  | Automatic | Ozone-Depleting | Ozone-Depleting | 17 |  | 99 | 99 | 99 | 4.8 |  | Non Federally-Regulated | 10/18/1991 |  | 11/14/1991
Manitowoc Equipment Works | Manitowoc | AV2A/RS2 | Reach-in | Refrigerator |  |  |  | Automatic | Ozone-Depleting | Ozone-Depleting | 47.8 |  | 85 | 52 | 34 | 8.79 |  | Non Federally-Regulated | 02/02/1995 |  | 12/28/1995
Beverage-Air | Beverage-Air | PR24-1A*S*** | Reach-in | Refrigerator |  |  |  | Automatic | Non-Ozone-Depleting | Non-Ozone-Depleting | 22 |  | 79 | 26 | 32 | 4.78 | 5.51 | Non Federally-Regulated | 10/01/2004 |  | 10/24/2005
True Manufacturing Co. | True | GEM-49 | Reach-in | Medium-temperature application | Vertical Closed Transparent | Self-contained | Non-Hybrid | Manual | Non-Ozone-Depleting | Non-Ozone-Depleting | 44.6 |  | 79 | 55 | 30 | 7.41 | 8.69 | Federally-Regulated Commercial & Industrial Equipment | 09/11/2012 |  | 07/24/2015
Delfield | Delfield | V18478 | Reach-in | Refrigerator |  |  |  | Automatic | No Match | No Match | 17.6 |  | 36 | 78 | 32 | 6.84 |  | Non Federally-Regulated | 06/30/1993 |  | 12/28/1995
Delfield | Mark V | V18672 | Reach-in | Refrigerator |  |  |  | Automatic | Non-Ozone-Depleting | Non-Ozone-Depleting | 15.8 |  | 36 | 72 | 32 | 5.13 |  | Non Federally-Regulated | 05/25/1993 |  | 06/30/1993
Electrolux Home Products - Minnesota | Frigidaire | FCRS20**** | Reach-in | Refrigerator |  |  |  | Automatic | Non-Ozone-Depleting | Non-Ozone-Depleting | 21.3 |  | 70 | 32 | 29 | 1 | 4.17 | Non Federally-Regulated | 09/06/2006 |  | 08/07/2012
Delfield | Shelleymatic | NDFA-8 | Reach-in | Refrigerator |  |  |  | Automatic | Non-Ozone-Depleting | Non-Ozone-Depleting | 13.5 |  | 49 | 34 | 34 | 2.64 |  | Non Federally-Regulated | 03/31/1998 |  | 05/15/2000
Delfield | Delfield | 2472 | Reach-in | Refrigerator |  |  |  | Automatic | Non-Ozone-Depleting | Non-Ozone-Depleting | 12.4 |  | 25 | 72 | 31 | 3.91 |  | Non Federally-Regulated | 03/18/1997 |  | 03/31/1998
Delfield | Delfield | SAR1-G | Reach-in | Refrigerator |  |  |  | Automatic | Non-Ozone-Depleting | Non-Ozone-Depleting | 24.96 |  | 81 | 29 | 34 | 6.14 | 9.06 | Non Federally-Regulated | 09/25/2006 |  | 08/13/2007
McCall Refrigeration | Koolaire | KR-3L | Reach-in | Refrigerator |  |  |  | Automatic | Non-Ozone-Depleting | Non-Ozone-Depleting | 72.6 |  | 85 | 83 | 35 | 9.54 | 9.3 | Non Federally-Regulated | 11/26/2002 |  | 03/12/2009
Delfield | Delfield | 4260-12 | Reach-in | Refrigerator |  |  |  | Automatic | Ozone-Depleting | Ozone-Depleting | 15.4 |  | 40 | 60 | 31 | 4.18 |  | Non Federally-Regulated | 12/28/1995 |  | 03/18/1997
Continental Refrigerator | Continental Refrigerator | DL1F | Reach-in | Freezer |  |  |  | Automatic | Non-Ozone-Depleting | Non-Ozone-Depleting | 20.57 |  | 83 | 26 | 36 | 9.71 | 9.61 | Non Federally-Regulated | 11/21/2002 |  | 03/12/2009
McCall Refrigeration | McCall | 1-1020GDL | Reach-in | Refrigerator |  |  |  | Automatic | Non-Ozone-Depleting | Non-Ozone-Depleting | 22.8 |  | 79 | 28 | 34 | 8.94 |  | Non Federally-Regulated | 05/22/2002 |  | 12/02/2004
Randell Manufacturing, Inc. | Randell Manufacturing, Inc. | 2010PM | Pass-Through | Refrigerator |  |  |  | Automatic | Non-Ozone-Depleting | Non-Ozone-Depleting | 24.81 |  | 82 | 30 | 34 | 5.72 | 7.32 | Non Federally-Regulated | 04/22/2003 |  | 03/12/2009
ITW Food Equipment Group, LLC. | Traulsen | UR30HT | Reach-in | Refrigerator |  |  |  | Automatic | Non-Ozone-Depleting | Non-Ozone-Depleting | 17.9 |  | 81 | 30 | 27 | 4.4 |  | Non Federally-Regulated | 03/18/1997 |  | 05/15/2000
Delfield | Delfield | D403 | Reach-in | Freezer |  |  |  | Automatic | Ozone-Depleting | Ozone-Depleting | 5.7 |  | 40 | 27 | 29 | 4.11 |  | Non Federally-Regulated | 12/28/1995 |  | 03/18/1997
McCall Refrigeration | McCall | 4-4020F01 | Reach-in | Freezer |  |  |  | Automatic | Non-Ozone-Depleting | Non-Ozone-Depleting | 22.4 |  | 85 | 28 | 35 | 10.45 | 10.34 | Non Federally-Regulated | 12/06/2002 |  | 03/12/2009
Norlake, Inc. | Norlake | NR524SSG/0 | Reach-in | Refrigerator |  |  |  | Automatic | Non-Ozone-Depleting | Non-Ozone-Depleting | 52 |  | 82 | 55 | 35 | 9.36 | 13.71 | Non Federally-Regulated | 11/10/2005 |  | 12/23/2014
Delfield | Delfield | KCM-74 | Reach-in | Refrigerator |  |  |  | Manual | Non-Ozone-Depleting | Non-Ozone-Depleting | 16.5 |  | 36 | 74 | 30 | 3.19 |  | Non Federally-Regulated | 03/18/1997 |  | 05/15/2000
Delfield | Mark V | V179102 | Reach-in | Refrigerator |  |  |  | Automatic | Non-Ozone-Depleting | Non-Ozone-Depleting | 6.8 |  | 36 | 99 | 32 | 5.67 |  | Non Federally-Regulated | 03/31/1998 |  | 05/15/2000
Delfield | Delfield | 18666-BUC | Undercounter | Refrigerator |  |  |  | Automatic | Non-Ozone-Depleting | Non-Ozone-Depleting | 16.7 |  | 34 | 66 | 31 | 4.29 |  | Non Federally-Regulated | 06/30/1997 |  | 08/02/2005
Utility | Utility | PT-F-30-**-*S-*S-D | Pass-Through | Freezer |  |  |  | Automatic | Ozone-Depleting | Non-Ozone-Depleting | 28.3 |  | 84 | 30 | 35 | 11.36 | 12.7 | Non Federally-Regulated | 12/24/2007 |  | 04/09/2008
Delfield | Delfield | 18666-BUC | Reach-in | Refrigerator |  |  |  | Automatic | Ozone-Depleting | Ozone-Depleting | 16.7 |  | 34 | 66 | 31 | 3.64 |  | Non Federally-Regulated | 12/28/1995 |  | 03/18/1997
Delfield | Mark V | V179114 | Reach-in | Refrigerator |  |  |  | Automatic | Ozone-Depleting | Ozone-Depleting | 7.8 |  | 36 | 99 | 32 | 3.45 |  | Non Federally-Regulated | 12/28/1995 |  | 03/18/1997
Delfield | Mark V | V186114 | Reach-in | Refrigerator |  |  |  | Automatic | Ozone-Depleting | Ozone-Depleting | 25.8 |  | 36 | 99 | 32 | 7.26 |  | Non Federally-Regulated | 12/28/1995 |  | 03/18/1997
Hobart Corp. | Hobart | Q-1 | Reach-in | Refrigerator |  |  |  | Automatic | Non-Ozone-Depleting | Non-Ozone-Depleting | 23.1 |  | 77 | 28 | 34 | 3.74 |  | Non Federally-Regulated | 11/09/2000 |  | 12/01/2004
Delfield | Mark V | V18784 | Reach-in | Refrigerator |  |  |  | Automatic | Non-Ozone-Depleting | Non-Ozone-Depleting | 19.4 |  | 36 | 84 | 32 | 5.75 |  | Non Federally-Regulated | 03/31/1998 |  | 05/15/2000
ITW Food Equipment Group, LLC. | Traulsen | GDT 2-32 DUT | Reach-in | Refrigerator-Freezer w/1 refri |  |  |  | Automatic | Non-Ozone-Depleting | Non-Ozone-Depleting | 42 |  | 83 | 52 | 35 | 11.07 |  | Non Federally-Regulated | 03/18/1997 |  | 03/31/1998
Delfield | Mark V | V184114 | Reach-in | Refrigerator |  |  |  | Automatic | No Match | No Match | 25.8 |  | 36 | 99 | 32 | 8.26 |  | Non Federally-Regulated | 06/30/1993 |  | 12/28/1995
Delfield | Delfield | V184114 | Reach-in | Refrigerator |  |  |  | Automatic | Ozone-Depleting | Ozone-Depleting | 25.8 |  | 36 | 99 | 32 | 8.26 |  | Non Federally-Regulated | 12/28/1995 |  | 03/18/1997
McCall Refrigeration | McCall | 4-4045EA | Reach-in | Refrigerator |  |  |  | Automatic | Non-Ozone-Depleting | Non-Ozone-Depleting | 49 |  | 79 | 55 | 34 | 10.35 |  | Non Federally-Regulated | 05/22/2002 |  | 12/02/2004
Delfield | Shelleymatic | N-520 | Reach-in | Refrigerator |  |  |  | Manual | Non-Ozone-Depleting | Non-Ozone-Depleting | 8.2 |  | 37 | 29 | 28 | 1.33 |  | Non Federally-Regulated | 03/18/1997 |  | 03/31/1998
Delfield | Delfield | 5248-P | Reach-in | Refrigerator |  |  |  | Automatic | Non-Ozone-Depleting | Non-Ozone-Depleting | 18 |  | 55 | 48 | 24 | 9.88 |  | Non Federally-Regulated | 05/15/2000 |  | 08/01/2005
Manitowoc Equipment Works | Manitowoc | AV1A/FS1 | Reach-in | Freezer |  |  |  | Automatic | Ozone-Depleting | Ozone-Depleting | 23.1 |  | 85 | 26 | 34 | 14.87 |  | Non Federally-Regulated | 12/28/1995 |  | 03/18/1997
ITW Food Equipment Group, LLC. | Traulsen | RFC2-32WSC | Reach-in | Refrigerator |  |  |  | Automatic | Non-Ozone-Depleting | Non-Ozone-Depleting | 18 |  | 34 | 79 | 35 | 6.7 |  | Non Federally-Regulated | 12/28/1995 |  | 03/18/1997
Delfield | Mark V | V186114-P32 | Reach-in | Refrigerator |  |  |  | Automatic | Ozone-Depleting | Ozone-Depleting | 25.8 |  | 36 | 99 | 32 | 9.56 |  | Non Federally-Regulated | 12/28/1995 |  | 03/18/1997
Beverage-Air | Beverage-Air | MT49 | Reach-in | Refrigerator |  |  |  | Automatic | Non-Ozone-Depleting | Non-Ozone-Depleting | 45.3 |  | 78 | 52 | 32 | 11.58 | 13.57 | Non Federally-Regulated | 09/05/2003 |  | 08/17/2004
Master-Bilt | Master-Bilt | BMG-48 | Reach-in | Refrigerator |  |  |  | Automatic | Non-Ozone-Depleting | Ozone-Depleting | 39.47 |  | 79 | 52 | 34 | 10.55 | 8.08 | Non Federally-Regulated | 02/28/2003 |  | 03/12/2009
ITW Food Equipment Group, LLC. | Traulsen | GLT1-32NUT | Reach-in | Freezer |  |  |  | Automatic | Non-Ozone-Depleting | Non-Ozone-Depleting | 24 |  | 83 | 24 | 35 | 12.2 |  | Non Federally-Regulated | 11/14/1991 |  | 05/26/1992
Stajac Industries | Excellence | GDF-15 | Reach-in | Freezer |  |  |  | Automatic | Non-Ozone-Depleting | Non-Ozone-Depleting | 13.38 |  | 54 | 37 | 26 | 11.17 | 14.14 | Federally-Regulated Commercial & Industrial Equipment | 12/29/2011 |  | 10/16/2012
Beverage-Air | Beverage-Air | EF24-1BS****** | Reach-in | Freezer |  |  |  | Automatic | Non-Ozone-Depleting | Non-Ozone-Depleting | 22 |  | 85 | 26 | 30 | 9.36 | 11.04 | Non Federally-Regulated | 02/23/2005 |  | 10/24/2005
Master-Bilt | Master-Bilt | DD-46CG | Ice Cream Cabinet | Freezer |  |  |  | Manual | Non-Ozone-Depleting | Ozone-Depleting | 9.33 |  | 52 | 47 | 28 | 13.21 | 8.54 | Non Federally-Regulated | 02/28/2003 |  | 03/12/2009
Delfield | Mark V | V17990 | Reach-in | Refrigerator |  |  |  | Automatic | Non-Ozone-Depleting | Non-Ozone-Depleting | 5.8 |  | 36 | 90 | 32 | 5.24 |  | Non Federally-Regulated | 03/31/1998 |  | 05/15/2000
Delfield | Delfield | 5248-S | Reach-in | Refrigerator |  |  |  | Automatic | Ozone-Depleting | Ozone-Depleting | 18 |  | 55 | 48 | 24 | 8.48 |  | Non Federally-Regulated | 12/28/1995 |  | 03/18/1997
Delfield | Mark V | V18460 | Reach-in | Refrigerator |  |  |  | Automatic | No Match | No Match | 12.2 |  | 36 | 60 | 32 | 4.29 |  | Non Federally-Regulated | 06/30/1993 |  | 12/28/1995
Delfield | Mark V | V18784 | Reach-in | Refrigerator |  |  |  | Automatic | Non-Ozone-Depleting | Non-Ozone-Depleting | 19.4 |  | 36 | 84 | 32 | 6.13 |  | Non Federally-Regulated | 03/18/1997 |  | 03/31/1998
Manitowoc Equipment Works | Manitowoc | AV2A/FS2 | Reach-in | Freezer |  |  |  | Automatic | Ozone-Depleting | Ozone-Depleting | 47.8 |  | 85 | 52 | 34 | 22.45 |  | Non Federally-Regulated | 03/31/1998 |  | 05/15/2000
ITW Food Equipment Group, LLC. | Traulsen | TRC1-* | Reach-in | Refrigerator |  |  |  | Automatic | Non-Ozone-Depleting | Non-Ozone-Depleting | 27 |  | 75 | 40 | 36 | 6.9 |  | Non Federally-Regulated | 03/18/1997 |  | 05/15/2000
Norlake, Inc. | Norlake | DR122***/0 | Milk or Beverage Cabinet | Refrigerator |  |  |  | Automatic | Ozone-Depleting | Non-Ozone-Depleting | 19.9 |  | 36 | 61 | 33 | 3.99 | 4.03 | Non Federally-Regulated | 01/25/2007 |  | 02/21/2007
Delfield | Delfield | 227 | Reach-in | Freezer |  |  |  | Manual | Ozone-Depleting | Ozone-Depleting | 4.3 |  | 97 | 97 | 97 | 3.68 |  | Non Federally-Regulated | 10/08/1992 |  | 05/25/1993
Norlake, Inc. | Norlake | NR806SSG/8 | Reach-in | Refrigerator |  |  |  | Automatic | Non-Ozone-Depleting | Non-Ozone-Depleting | 80 |  | 82 | 83 | 35 | 12.69 | 18.53 | Non Federally-Regulated | 11/10/2005 |  | 12/23/2014
Franke Consumer Products, Inc | Franke Contract Group | 7RF01 | Reach-in | Freezer |  |  |  | Manual | Non-Ozone-Depleting | Non-Ozone-Depleting | 3.8 |  | 39 | 29 | 19 | 3.88 | 4.34 | Non Federally-Regulated | 03/05/2003 |  | 07/28/2005
Delfield | Mark V | V18560 | Reach-in | Refrigerator |  |  |  | Automatic | Non-Ozone-Depleting | Non-Ozone-Depleting | 12.2 |  | 36 | 60 | 32 | 4.29 |  | Non Federally-Regulated | 03/18/1997 |  | 03/31/1998
Delfield | Spec Line | SLRPT29-GG | Reach-in | Refrigerator |  |  |  | Automatic | Non-Ozone-Depleting | Non-Ozone-Depleting | 25 |  | 84 | 29 | 38 | 11.58 |  | Non Federally-Regulated | 03/18/1997 |  | 03/31/1998
ITW Food Equipment Group, LLC. | Traulsen | RLT1-32WUT | Reach-in | Freezer |  |  |  | Automatic | Non-Ozone-Depleting | Non-Ozone-Depleting | 24 |  | 83 | 24 | 35 | 12.2 |  | Non Federally-Regulated | 03/18/1997 |  | 05/15/2000
Delfield | Spec Line | SLR29-S | Reach-in | Refrigerator |  |  |  | Automatic | Non-Ozone-Depleting | Non-Ozone-Depleting | 24 |  | 84 | 29 | 35 | 5.18 |  | Non Federally-Regulated | 05/25/1993 |  | 06/30/1993
Delfield | Delfield | 2448 | Reach-in | Refrigerator |  |  |  | Automatic | Non-Ozone-Depleting | Non-Ozone-Depleting | 6.8 |  | 25 | 48 | 31 | 2.34 |  | Non Federally-Regulated | 10/08/1992 |  | 06/30/1993
Delfield | Delfield | 5048-P | Reach-in | Refrigerator |  |  |  | Automatic | Non-Ozone-Depleting | Non-Ozone-Depleting | 23.8 |  | 55 | 48 | 30 | 9.3 |  | Non Federally-Regulated | 03/18/1997 |  | 06/30/1997
ITW Food Equipment Group, LLC. | Traulsen | G22010 | Reach-in | Freezer |  |  |  | Automatic | Non-Ozone-Depleting | Non-Ozone-Depleting | 46 |  | 84 | 53 | 35 | 13.94 | 20.59 | Non Federally-Regulated | 11/10/2005 |  | 06/09/2006
Delfield | Delfield | V18724-8 | Reach-in | Refrigerator-Freezer w/1 refri |  |  |  | Automatic | Ozone-Depleting | Ozone-Depleting | 11.5 |  | 70 | 24 | 32 | 8.65 |  | Non Federally-Regulated | 12/28/1995 |  | 03/18/1997
Delfield | Delfield | V18796 | Reach-in | Refrigerator |  |  |  | Automatic | No Match | No Match | 22.2 |  | 36 | 96 | 32 | 7.13 |  | Non Federally-Regulated | 06/30/1993 |  | 12/28/1995
Delfield | Mark V | V15248-M | Reach-in | Refrigerator |  |  |  | Automatic | Ozone-Depleting | Ozone-Depleting | 26.7 |  | 78 | 48 | 32 | 7.7 |  | Non Federally-Regulated | 12/28/1995 |  | 03/18/1997
ITW Food Equipment Group, LLC. | Traulsen | UR30WT | Reach-in | Refrigerator |  |  |  | Automatic | Non-Ozone-Depleting | Non-Ozone-Depleting | 17 |  | 81 | 30 | 27 | 3.8 |  | Non Federally-Regulated | 12/28/1995 |  | 03/18/1997
Zero Zone, Inc. | Zero Zone, Inc. | 3SMZP26 | Reach-in | Freezer |  |  |  | Automatic | Ozone-Depleting | Ozone-Depleting | 68 |  | 79 | 87 | 34 | 50.64 | 69.02 | Non Federally-Regulated | 07/07/2003 |  | 12/23/2014
Delfield | Mark V | V17972 | Reach-in | Refrigerator |  |  |  | Automatic | Non-Ozone-Depleting | Non-Ozone-Depleting | 4.3 |  | 36 | 72 | 32 | 4.11 |  | Non Federally-Regulated | 03/31/1998 |  | 05/15/2000
Delfield | Spec Line | SLRPT29-GG | Reach-in | Refrigerator |  |  |  | Automatic | Ozone-Depleting | Ozone-Depleting | 25 |  | 84 | 29 | 38 | 11.58 |  | Non Federally-Regulated | 12/28/1995 |  | 03/18/1997
AHT Cooling Systems, GmbH | AHT | RIO S 150 L | Ice Cream Cabinet | Ice-cream application | Horizontal Closed Transparent | Self-contained | Non-Hybrid | Manual | Non-Ozone-Depleting | Non-Ozone-Depleting |  | 7.18 | 35 | 60 | 26 | 4.06 | 4.45 | Federally-Regulated Commercial & Industrial Equipment | 01/17/2012 |  | 02/13/2012
Delfield | Delfield | V18838-F | Reach-in | Freezer |  |  |  | Automatic | Non-Ozone-Depleting | Non-Ozone-Depleting | 4.4 |  | 36 | 38 | 32 | 12.83 |  | Non Federally-Regulated | 03/18/1997 |  | 05/15/2000
McCall Refrigeration | Kolpak | SXI-1CPRO1 | Reach-in | Refrigerator |  |  |  | Automatic | Non-Ozone-Depleting | Non-Ozone-Depleting | 22.5 |  | 80 | 28 | 35 | 3.05 | 5.57 | Non Federally-Regulated | 12/19/2005 |  | 03/13/2008
McCall Refrigeration | McCall | DT4-402001EA | Reach-in | Refrigerator-Freezer w/1 refri |  |  |  | Automatic | Non-Ozone-Depleting | Non-Ozone-Depleting | 22.3 |  | 79 | 28 | 37 | 11.93 |  | Non Federally-Regulated | 05/22/2002 |  | 12/02/2004
PREMIERE Corporation | Turbo Air | TSR-23SD* | Reach-in | Medium-temperature application | Vertical Closed Solid | Self-contained | Non-Hybrid | Automatic | Non-Ozone-Depleting | Non-Ozone-Depleting | 19.3 |  | 78 | 27 | 31 | 1.56 | 3.97 | Federally-Regulated Commercial & Industrial Equipment | 01/14/2015 |  | 01/14/2015
Delfield | Delfield | V18684 | Reach-in | Refrigerator |  |  |  | Automatic | Ozone-Depleting | Ozone-Depleting | 19.4 |  | 36 | 84 | 32 | 6.13 |  | Non Federally-Regulated | 12/28/1995 |  | 03/18/1997
Delfield | Mark V | V18560 | Preparation Table | Refrigerator |  |  |  | Automatic | Non-Ozone-Depleting | Non-Ozone-Depleting | 12.2 |  | 36 | 60 | 32 | 4.29 |  | Non Federally-Regulated | 05/25/1993 |  | 06/30/1997
Delfield | Delfield | MFSC-2821 | Reach-in | Refrigerator |  |  |  | Manual | Non-Ozone-Depleting | Non-Ozone-Depleting | 7.3 |  | 28 | 29 | 27 | 1.3 |  | Non Federally-Regulated | 03/18/1997 |  | 05/15/2000
Continental Refrigerator | Continental Refrigerator | DL1RF | Reach-in | Refrigerator-Freezer w/1 refri |  |  |  | Automatic | Non-Ozone-Depleting | Non-Ozone-Depleting | 18.58 |  | 83 | 26 | 36 | 8.19 | 5.89 | Non Federally-Regulated | 11/21/2002 |  | 03/12/2009
VICTORY REFRIGERATION | Victory | RSA-1D-S7-PT-GD | Pass-Through | Refrigerator |  |  |  | Automatic | Non-Ozone-Depleting | Non-Ozone-Depleting | 23.7 |  | 84 | 27 | 40 | 7.47 |  | Non Federally-Regulated | 11/05/2002 |  | 06/28/2006
Delfield | Delfield | V18672 | Work-Top Table | Refrigerator |  |  |  | Automatic | Non-Ozone-Depleting | Non-Ozone-Depleting | 15.8 |  | 36 | 72 | 32 | 5.13 |  | Non Federally-Regulated | 10/08/1992 |  | 08/02/2005
Delfield | Delfield | V15048-M | Reach-in | Refrigerator |  |  |  | Automatic | No Match | No Match | 22.5 |  | 78 | 48 | 32 | 7.7 |  | Non Federally-Regulated | 06/30/1993 |  | 12/28/1995
PREMIERE Corporation | Turbo Air | TBC-50SB | Reach-in | Medium-temperature application | Vertical Closed Solid | Self-contained | Non-Hybrid | Automatic | Non-Ozone-Depleting | Non-Ozone-Depleting | 13.5 |  | 34 | 50 | 27 | 1.64 | 3.39 | Federally-Regulated Commercial & Industrial Equipment | 01/24/2012 |  | 01/14/2015
ITW Food Equipment Group, LLC. | Traulsen | UR036DT | Reach-in | Refrigerator-Freezer w/1 refri |  |  |  | Automatic | No Match | No Match | 20.7 |  | 81 | 36 | 27 | 8.9 |  | Non Federally-Regulated | 06/30/1993 |  | 12/28/1995
ITW Food Equipment Group, LLC. | Traulsen | G22011 | Reach-in | Freezer |  |  |  | Automatic | Non-Ozone-Depleting | Non-Ozone-Depleting | 46 |  | 84 | 53 | 35 | 16.48 | 19.78 | Non Federally-Regulated | 06/09/2006 |  | 05/10/2010
Norlake, Inc. | Counter Top Display | MR031WGG/1 | Reach-in | Refrigerator |  |  |  | Automatic | Ozone-Depleting | Ozone-Depleting | 3.3 |  | 35 | 16 | 18 | 4.49 |  | Non Federally-Regulated | 01/08/1998 |  | 03/31/1998
Beverage-Air | Beverage-Air | MT38-******** | Reach-in | Refrigerator |  |  |  | Automatic | Non-Ozone-Depleting | Non-Ozone-Depleting | 34.4 |  | 78 | 44 | 30 | 9.59 | 10.69 | Non Federally-Regulated | 12/16/2005 |  | 03/12/2009
Delfield | Delfield | V18838-F | Reach-in | Freezer |  |  |  | Automatic | No Match | No Match | 4.4 |  | 36 | 38 | 32 | 12.83 |  | Non Federally-Regulated | 06/30/1993 |  | 12/28/1995
McCall Refrigeration | McCall | 4-4020TALC | Reach-in | Refrigerator |  |  |  | Automatic | Non-Ozone-Depleting | Non-Ozone-Depleting | 22 |  | 79 | 28 | 33 | 4.96 | 4.24 | Non Federally-Regulated | 05/22/2002 |  | 03/12/2009
Delfield | Delfield | 9072 | Reach-in | Refrigerator |  |  |  | Automatic | Non-Ozone-Depleting | Non-Ozone-Depleting | 7.9 |  | 20 | 72 | 22 | 6.49 |  | Non Federally-Regulated | 06/30/1997 |  | 03/31/1998
ITW Food Equipment Group, LLC. | Traulsen | UR48HT | Reach-in | Refrigerator |  |  |  | Automatic | Non-Ozone-Depleting | Non-Ozone-Depleting | 31.6 |  | 81 | 48 | 27 | 6 |  | Non Federally-Regulated | 03/18/1997 |  | 05/15/2000
ITW Food Equipment Group, LLC. | Traulsen | G10001 | Reach-in | Refrigerator |  |  |  | Automatic | Non-Ozone-Depleting | Non-Ozone-Depleting | 24.2 |  | 84 | 30 | 35 | 3.74 | 5.79 | Non Federally-Regulated | 11/10/2005 |  | 06/09/2006
Delfield | Delfield | 4260-PT | Preparation Table | Refrigerator |  |  |  | Automatic | Non-Ozone-Depleting | Non-Ozone-Depleting | 15.4 |  | 43 | 60 | 31 | 7.01 |  | Non Federally-Regulated | 06/30/1997 |  | 08/02/2005
Delfield | Delfield | 9060 | Reach-in | Refrigerator |  |  |  | Automatic | Non-Ozone-Depleting | Non-Ozone-Depleting | 6.5 |  | 20 | 60 | 22 | 5.47 | 4.12 | Non Federally-Regulated | 05/15/2000 |  | 03/12/2009
Qingdao Haier Special Icebox Co., Ltd. | Haier | SC-138 | Reach-in | Refrigerator |  |  |  | Manual | Non-Ozone-Depleting | Non-Ozone-Depleting | 4.94 |  | 37 | 21 | 25 | 2.93 | 3.93 | Non Federally-Regulated | 01/19/2010 |  | 02/09/2010
Beverage-Air | Beverage-Air | MT35-******* | Reach-in | Refrigerator |  |  |  | Automatic | Non-Ozone-Depleting | Non-Ozone-Depleting | 32.1 |  | 78 | 39 | 29 | 9.21 | 10.29 | Non Federally-Regulated | 09/28/2004 |  | 03/12/2009
ITW Food Equipment Group, LLC. | Traulsen | ALT1-32WUT | Reach-in | Freezer |  |  |  | Automatic | Ozone-Depleting | Ozone-Depleting | 24 |  | 99 | 99 | 99 | 12.2 |  | Non Federally-Regulated | 10/18/1991 |  | 11/14/1991
Delfield | Mark V | V15248-M | Reach-in | Refrigerator |  |  |  | Automatic | Non-Ozone-Depleting | Non-Ozone-Depleting | 26.7 |  | 78 | 48 | 32 | 6.74 |  | Non Federally-Regulated | 06/30/1997 |  | 03/31/1998
ITW Food Equipment Group, LLC. | Traulsen | GDT2-32NUT | Reach-in | Refrigerator-Freezer w/1 refri |  |  |  | Automatic | Non-Ozone-Depleting | Non-Ozone-Depleting | 38.5 |  | 83 | 52 | 35 | 14.7 |  | Non Federally-Regulated | 03/31/1998 |  | 05/15/2000
ITW Food Equipment Group, LLC. | Traulsen | RLT1-32DUT | Reach-in | Freezer |  |  |  | Automatic | Ozone-Depleting | Ozone-Depleting | 17 |  | 99 | 99 | 99 | 9.6 |  | Non Federally-Regulated | 10/18/1991 |  | 11/14/1991
True Manufacturing Co. | True | GDM-35 | Reach-in | Refrigerator |  |  |  | Automatic | Non-Ozone-Depleting | Non-Ozone-Depleting | 34.3 |  | 79 | 40 | 30 | 5.23 | 7.46 | Non Federally-Regulated | 06/29/2001 |  | 07/24/2015
Beverage-Air | Beverage-Air | WTF27A***** | Work-Top Table | Freezer |  |  |  | Automatic | Non-Ozone-Depleting | Non-Ozone-Depleting | 6.2 |  | 29 | 27 | 28 | 7.5 |  | Non Federally-Regulated | 09/17/2004 |  | 01/27/2006
Delfield | Delfield | V18684 | Reach-in | Refrigerator |  |  |  | Automatic | No Match | No Match | 19.4 |  | 36 | 84 | 32 | 6.13 |  | Non Federally-Regulated | 06/30/1993 |  | 12/28/1995
Delfield | Delfield | V18572 | Reach-in | Refrigerator |  |  |  | Automatic | Ozone-Depleting | Ozone-Depleting | 15.8 |  | 36 | 72 | 32 | 6.19 |  | Non Federally-Regulated | 12/28/1995 |  | 03/18/1997
Delfield | Mark V | V18466 | Reach-in | Refrigerator |  |  |  | Automatic | No Match | No Match | 14.1 |  | 36 | 66 | 32 | 4.91 |  | Non Federally-Regulated | 06/30/1993 |  | 12/28/1995
Delfield | Delfield | 4248-ST | Preparation Table | Refrigerator |  |  |  | Automatic | Non-Ozone-Depleting | Non-Ozone-Depleting | 11.9 |  | 40 | 48 | 31 | 2.76 |  | Non Federally-Regulated | 05/25/1993 |  | 08/02/2005
Delfield | Delfield | V18896-F | Reach-in | Freezer |  |  |  | Automatic | Ozone-Depleting | Ozone-Depleting | 16.1 |  | 36 | 96 | 32 | 21.33 |  | Non Federally-Regulated | 12/28/1995 |  | 03/18/1997
McCall Refrigeration | McCall | 1-1045F | Reach-in | Freezer |  |  |  | Automatic | Non-Ozone-Depleting | Non-Ozone-Depleting | 48.5 |  | 85 | 55 | 35 | 20.3 |  | Non Federally-Regulated | 05/22/2002 |  | 11/26/2002
ITW Food Equipment Group, LLC. | Traulsen | AHT1-26WPUT | Pass-Through | Refrigerator |  |  |  | Automatic | Non-Ozone-Depleting | Non-Ozone-Depleting | 20 |  | 83 | 30 | 32 | 6.1 |  | Non Federally-Regulated | 11/14/1991 |  | 11/10/2005
Delfield | Mark V | V18684 | Reach-in | Refrigerator |  |  |  | Automatic | Non-Ozone-Depleting | Non-Ozone-Depleting | 19.4 |  | 36 | 84 | 32 | 5.75 |  | Non Federally-Regulated | 03/31/1998 |  | 05/15/2000
Delfield | Delfield | V18796 | Work-Top Table | Refrigerator |  |  |  | Automatic | Non-Ozone-Depleting | Non-Ozone-Depleting | 22.2 |  | 36 | 96 | 32 | 7.13 |  | Non Federally-Regulated | 10/08/1992 |  | 08/02/2005
McCall Refrigeration | Koolaire | KR-1GD | Reach-in | Refrigerator |  |  |  | Automatic | Non-Ozone-Depleting | Non-Ozone-Depleting | 22.8 |  | 85 | 28 | 34 | 8.94 | 0 | Non Federally-Regulated | 11/26/2002 |  | 12/02/2004
ITW Food Equipment Group, LLC. | Traulsen | G30012 | Reach-in | Refrigerator |  |  |  | Automatic | Non-Ozone-Depleting | Non-Ozone-Depleting | 69.1 |  | 84 | 77 | 35 | 8.75 | 8.95 | Non Federally-Regulated | 06/09/2006 |  | 05/10/2010
Beverage-Air | Beverage-Air | MM14-******* | Reach-in | Refrigerator |  |  |  | Automatic | Non-Ozone-Depleting | Non-Ozone-Depleting | 14.9 |  | 57 | 36 | 25 | 6.33 | 8.34 | Non Federally-Regulated | 08/17/2004 |  | 10/31/2005
Delfield | Delfield | KCM-60 | Reach-in | Refrigerator |  |  |  | Manual | No Match | No Match | 13.1 |  | 36 | 60 | 30 | 3.07 |  | Non Federally-Regulated | 06/30/1993 |  | 12/28/1995
Delfield | Spec Line | SLRRI34-S | Reach-in | Refrigerator |  |  |  | Automatic | Ozone-Depleting | Ozone-Depleting | 35 |  | 86 | 34 | 35 | 5.52 |  | Non Federally-Regulated | 12/28/1995 |  | 03/18/1997
Delfield | Delfield | 6025-S | Reach-in | Refrigerator |  |  |  | Automatic | Non-Ozone-Depleting | Non-Ozone-Depleting | 20 |  | 80 | 25 | 32 | 4.12 |  | Non Federally-Regulated | 06/30/1997 |  | 03/31/1998
ITW Food Equipment Group, LLC. | Traulsen | ALT132WUT*** | Reach-in | Freezer |  |  |  | Automatic | Non-Ozone-Depleting | Non-Ozone-Depleting | 24.2 |  | 84 | 30 | 35 | 10 | 11.91 | Non Federally-Regulated | 11/10/2005 |  | 06/09/2006
PREMIERE Corporation | Turbo Air | TGM-11R | Reach-in | Refrigerator |  |  |  | Automatic | Non-Ozone-Depleting | Non-Ozone-Depleting | 10 |  | 64 | 24 | 24 | 2.52 | 6.49 | Non Federally-Regulated | 07/10/2006 |  | 01/14/2015
Delfield | Delfield | NSCF-48 | Milk/Beverage and Ice Cream Ca | Refrigerator-Freezer w/1 refri |  |  |  | Manual | Ozone-Depleting | Ozone-Depleting | 8.6 |  | 28 | 48 | 27 | 4.4 |  | Non Federally-Regulated | 10/08/1992 |  | 12/07/1993
McCall Refrigeration | McCall | 2-2020FALC | Reach-in | Freezer |  |  |  | Automatic | Non-Ozone-Depleting | Non-Ozone-Depleting | 22.6 |  | 79 | 28 | 34 | 11.48 |  | Non Federally-Regulated | 05/22/2002 |  | 12/02/2004
Delfield | Mark V | V17978 | Reach-in | Refrigerator |  |  |  | Automatic | Non-Ozone-Depleting | Non-Ozone-Depleting | 4.8 |  | 36 | 78 | 32 | 4.51 |  | Non Federally-Regulated | 03/31/1998 |  | 05/15/2000
Delfield | Delfield | 5048-M | Reach-in | Refrigerator |  |  |  | Automatic | No Match | No Match | 23.8 |  | 55 | 48 | 30 | 7.11 |  | Non Federally-Regulated | 06/30/1993 |  | 12/28/1995
Beverage-Air | Beverage-Air | UCR48A********* | Undercounter | Refrigerator |  |  |  | Automatic | Non-Ozone-Depleting | Non-Ozone-Depleting | 11.7 |  | 35 | 48 | 29 | 2.62 | 4.22 | Non Federally-Regulated | 10/24/2005 |  | 01/27/2006
Refrigeradoras de Guatemala | Fogel | VR12-BEV | Reach-in | Refrigerator |  |  |  | Automatic | Non-Ozone-Depleting | Non-Ozone-Depleting | 10.38 |  | 62 | 26 | 23 | 4.03 | 6.56 | Non Federally-Regulated | 03/10/2005 |  | 08/01/2007
Delfield | Delfield | V18596 | Reach-in | Refrigerator |  |  |  | Automatic | Ozone-Depleting | Ozone-Depleting | 22.2 |  | 36 | 96 | 32 | 8.19 |  | Non Federally-Regulated | 12/28/1995 |  | 03/18/1997
Delfield | Delfield | V18584 | Reach-in | Refrigerator |  |  |  | Automatic | No Match | No Match | 19.4 |  | 36 | 84 | 32 | 7.19 |  | Non Federally-Regulated | 06/30/1993 |  | 12/28/1995
Delfield | Delfield | V18484 | Reach-in | Refrigerator |  |  |  | Automatic | Ozone-Depleting | Ozone-Depleting | 19.4 |  | 36 | 84 | 32 | 7.19 |  | Non Federally-Regulated | 12/28/1995 |  | 03/18/1997
McCall Refrigeration | Koolaire | KR-3 | Reach-in | Refrigerator |  |  |  | Automatic | Non-Ozone-Depleting | Non-Ozone-Depleting | 72.6 |  | 85 | 83 | 35 | 9.54 | 9.3 | Non Federally-Regulated | 11/26/2002 |  | 03/12/2009
Manitowoc Equipment Works | Manitowoc | AV2A/FS2 | Reach-in | Freezer |  |  |  | Automatic | Ozone-Depleting | Ozone-Depleting | 47.8 |  | 85 | 52 | 34 | 22.45 |  | Non Federally-Regulated | 01/22/1993 |  | 06/30/1993
Delfield | Mark V | V18724-8 | Work-Top Table | Refrigerator-Freezer w/1 refri |  |  |  | Automatic | Non-Ozone-Depleting | Non-Ozone-Depleting | 11.5 |  | 70 | 24 | 32 | 8.77 |  | Non Federally-Regulated | 06/30/1997 |  | 08/01/2005
Delfield | Delfield | V18448 | Reach-in | Refrigerator |  |  |  | Automatic | Non-Ozone-Depleting | Non-Ozone-Depleting | 8.7 |  | 36 | 48 | 32 | 3.42 |  | Non Federally-Regulated | 03/18/1997 |  | 05/15/2000
Norlake, Inc. | Nova | NR211SAS/0 | Reach-in | Refrigerator |  |  |  | Automatic | Ozone-Depleting | Ozone-Depleting | 21.97 |  | 83 | 28 | 35 | 8.29 |  | Non Federally-Regulated | 01/08/1998 |  | 03/31/1998
Delfield | Delfield | V17978 | Reach-in | Refrigerator |  |  |  | Automatic | No Match | No Match | 4.8 |  | 36 | 78 | 32 | 2.48 |  | Non Federally-Regulated | 06/30/1993 |  | 12/28/1995
Delfield | Delfield | 5048-M | Reach-in | Refrigerator |  |  |  | Automatic | Non-Ozone-Depleting | Non-Ozone-Depleting | 23.8 |  | 55 | 48 | 30 | 6.05 |  | Non Federally-Regulated | 05/15/2000 |  | 08/02/2005
Delfield | Delfield | KCFM-50 | Reach-in | Refrigerator-Freezer w/1 refri |  |  |  | Manual | Ozone-Depleting | Ozone-Depleting | 8.6 |  | 36 | 50 | 30 | 4.4 |  | Non Federally-Regulated | 12/28/1995 |  | 03/18/1997
Delfield | Mark V | V18566 | Preparation Table | Refrigerator |  |  |  | Automatic | Non-Ozone-Depleting | Non-Ozone-Depleting | 14.1 |  | 36 | 66 | 32 | 6.37 |  | Non Federally-Regulated | 06/30/1997 |  | 08/02/2005
Delfield | Mark V | V18784 | Reach-in | Refrigerator |  |  |  | Automatic | Non-Ozone-Depleting | Non-Ozone-Depleting | 19.4 |  | 36 | 84 | 32 | 6.13 |  | Non Federally-Regulated | 05/25/1993 |  | 06/30/1993
Delfield | Delfield | V18896-F | Reach-in | Freezer |  |  |  | Automatic | Non-Ozone-Depleting | Non-Ozone-Depleting | 16.1 |  | 36 | 96 | 32 | 21.33 |  | Non Federally-Regulated | 03/18/1997 |  | 05/15/2000
True Manufacturing Co. | True | TR2F-2S | Reach-in | Freezer |  |  |  | Automatic | Non-Ozone-Depleting | Ozone-Depleting | 48.8 |  | 78 | 51 | 35 | 17.6 | 21.7 | Non Federally-Regulated | 02/11/2005 |  | 07/24/2015
Continental Refrigerator | Continental Refrigerator | 1FSE | Reach-in | Freezer |  |  |  | Automatic | Non-Ozone-Depleting | Non-Ozone-Depleting | 14.62 |  | 82 | 18 | 36 | 7.62 | 7.23 | Non Federally-Regulated | 11/21/2002 |  | 03/12/2009
True Manufacturing Co. | True | T-23PT | Reach-in | Refrigerator |  |  |  | Manual | Non-Ozone-Depleting | Non-Ozone-Depleting | 24.2 |  | 78 | 27 | 33 | 3.09 | 5.79 | Non Federally-Regulated | 10/26/2005 |  | 07/24/2015
Delfield | Shelleymatic | SCF-51 | Reach-in | Freezer |  |  |  | Manual | Ozone-Depleting | Ozone-Depleting | 12.7 |  | 28 | 42 | 27 | 6.56 |  | Non Federally-Regulated | 05/25/1993 |  | 12/07/1993
Delfield | Delfield | V18724-4 | Reach-in | Refrigerator |  |  |  | Automatic | No Match | No Match | 12.5 |  | 70 | 24 | 32 | 2.55 |  | Non Federally-Regulated | 06/30/1993 |  | 12/28/1995
Beverage-Air | Beverage-Air | DP67*** | Preparation Table | Refrigerator |  |  |  | Automatic | Non-Ozone-Depleting | Non-Ozone-Depleting | 27 |  | 42 | 67 | 32 | 0.23 |  | Non Federally-Regulated | 08/06/2004 |  | 05/04/2007
Master-Bilt | Master-Bilt | DD-88 | Ice Cream Cabinet | Freezer |  |  |  | Manual | Non-Ozone-Depleting | Ozone-Depleting | 22.03 |  | 50 | 90 | 28 | 24.43 | 19.72 | Non Federally-Regulated | 02/28/2003 |  | 03/12/2009
Delfield | Mark V | V18678 | Reach-in | Refrigerator |  |  |  | Automatic | Non-Ozone-Depleting | Non-Ozone-Depleting | 17.6 |  | 36 | 78 | 32 | 5.62 |  | Non Federally-Regulated | 03/18/1997 |  | 03/31/1998
ITW Food Equipment Group, LLC. | Traulsen | ADT2-32DUT* | Reach-in | Refrigerator-Freezer w/1 refri |  |  |  | Automatic | Non-Ozone-Depleting | Non-Ozone-Depleting | 42 |  | 83 | 52 | 35 | 11.1 |  | Non Federally-Regulated | 03/18/1997 |  | 03/31/1998
Delfield | Delfield | 4472N | Undercounter | Refrigerator |  |  |  | Automatic | Non-Ozone-Depleting | Non-Ozone-Depleting | 18.7 |  | 36 | 72 | 32 | 3.27 | 3.91 | Non Federally-Regulated | 01/28/2009 |  | 08/31/2010
Haier America Trading, LLC | Innovative Display Works | G-12 | Reach-in | Refrigerator |  |  |  | Manual | Non-Ozone-Depleting | Non-Ozone-Depleting | 10.38 |  | 64 | 25 | 24 | 3.45 | 4.59 | Non Federally-Regulated | 02/23/2009 |  | 08/06/2015
ITW Food Equipment Group, LLC. | Traulsen | G22012 | Reach-in | Freezer |  |  |  | Automatic | Non-Ozone-Depleting | Non-Ozone-Depleting | 46 |  | 84 | 53 | 35 | 16.48 | 19.78 | Non Federally-Regulated | 06/09/2006 |  | 05/10/2010
Delfield | Mark V | V17996 | Reach-in | Refrigerator |  |  |  | Automatic | Ozone-Depleting | Ozone-Depleting | 6.3 |  | 36 | 96 | 32 | 3.45 |  | Non Federally-Regulated | 12/28/1995 |  | 03/18/1997
Norlake, Inc. | Classic | GF211WAW/0 | Ice Cream Cabinet | Freezer |  |  |  | Automatic | Ozone-Depleting | Ozone-Depleting | 22.8 |  | 83 | 28 | 35 | 17.2 |  | Non Federally-Regulated | 01/08/1998 |  | 03/28/2005
Frigoglass North America Ltd. Co. | Frigorex | BZ16*********** | Reach-in | Refrigerator |  |  |  | Automatic | Non-Ozone-Depleting | Non-Ozone-Depleting | 16 |  | 62 | 36 | 32 | 26.23 |  | Federally-Regulated Commercial & Industrial Equipment | 11/09/2010 |  | 02/02/2011
ITW Food Equipment Group, LLC. | Traulsen | GDT2-32DUT | Reach-in | Refrigerator-Freezer w/1 refri |  |  |  | Automatic | Non-Ozone-Depleting | Non-Ozone-Depleting | 21 |  | 83 | 52 | 35 | 11.07 |  | Non Federally-Regulated | 03/31/1998 |  | 05/15/2000
Beverage-Air | Beverage-Air | ER34-5AS-02-88* | Reach-in | Refrigerator |  |  |  | Automatic | Non-Ozone-Depleting | Non-Ozone-Depleting | 31.8 |  | 85 | 35 | 30 | 4.78 | 6.74 | Non Federally-Regulated | 10/24/2005 |  | 06/28/2006
Delfield | Mark V | V18460 | Reach-in | Refrigerator |  |  |  | Automatic | Non-Ozone-Depleting | Non-Ozone-Depleting | 12.2 |  | 36 | 60 | 32 | 5.25 |  | Non Federally-Regulated | 03/31/1998 |  | 05/15/2000
VICTORY REFRIGERATION | Victory | UF-27-SBS | Undercounter | Freezer |  |  |  | Automatic | Non-Ozone-Depleting | Non-Ozone-Depleting | 6.7 |  | 35 | 27 | 30 | 6.14 | 4.06 | Non Federally-Regulated | 01/05/2001 |  | 03/12/2009
Hobart Corp. | Hobart | QE1 | Roll-In | Refrigerator |  |  |  | Automatic | Non-Ozone-Depleting | Non-Ozone-Depleting | 35.3 |  | 85 | 33 | 37 | 5.5 |  | Non Federally-Regulated | 02/07/2001 |  | 12/01/2004
Master-Bilt | Master-Bilt | TAC-74 | Reach-in | Refrigerator |  |  |  | Automatic | Non-Ozone-Depleting | No Match | 64.99 |  | 81 | 78 | 36 | 10.85 | 8.54 | Non Federally-Regulated | 02/28/2003 |  | 03/12/2009
Delfield | Shelleyglas | KCF-50 | Reach-in | Freezer |  |  |  | Manual | Non-Ozone-Depleting | Non-Ozone-Depleting | 14.7 |  | 36 | 50 | 30 | 6.78 |  | Non Federally-Regulated | 03/31/1998 |  | 05/15/2000
McCall Refrigeration | Kolpak | SX-3C | Reach-in | Refrigerator |  |  |  | Automatic | Non-Ozone-Depleting | Non-Ozone-Depleting | 72 |  | 80 | 83 | 35 | 5.35 | 11.76 | Non Federally-Regulated | 12/19/2005 |  | 03/13/2008
ITW Food Equipment Group, LLC. | Traulsen | RUL2-32WSC | Undercounter | Refrigerator |  |  |  | Automatic | Non-Ozone-Depleting | Non-Ozone-Depleting | 8 |  | 25 | 81 | 34 | 9.6 |  | Non Federally-Regulated | 11/14/1991 |  | 11/10/2005
Beverage-Air | Beverage-Air | UCR60A*** | Undercounter | Refrigerator |  |  |  | Automatic | Non-Ozone-Depleting | Non-Ozone-Depleting | 14.7 |  | 35 | 60 | 29 | 3.5 | 6.06 | Non Federally-Regulated | 08/17/2004 |  | 01/27/2006
ITW Food Equipment Group, LLC. | Traulsen | UR30HT | Reach-in | Refrigerator |  |  |  | Automatic | No Match | No Match | 17.9 |  | 81 | 30 | 27 | 4.4 |  | Non Federally-Regulated | 05/26/1992 |  | 12/28/1995
Delfield | Spec Line | SLRRI34-G | Roll-In | Refrigerator |  |  |  | Automatic | Non-Ozone-Depleting | Non-Ozone-Depleting | 35 |  | 86 | 34 | 35 | 10.09 |  | Non Federally-Regulated | 06/30/1997 |  | 05/15/2000
Delfield | Spec Line | SLRRT34-SS | Reach-in | Refrigerator |  |  |  | Automatic | Non-Ozone-Depleting | Non-Ozone-Depleting | 38 |  | 86 | 34 | 38 | 6.48 |  | Non Federally-Regulated | 03/18/1997 |  | 03/31/1998
ITW Food Equipment Group, LLC. | Traulsen | Q-1 | Reach-in | Refrigerator |  |  |  | Automatic | Non-Ozone-Depleting | Non-Ozone-Depleting | 23.1 |  | 77 | 28 | 34 | 3.74 |  | Non Federally-Regulated | 12/01/2004 |  | 11/10/2005
Delfield | Delfield | 573-CR | Reach-in | Refrigerator |  |  |  | Automatic | No Match | No Match | 27.5 |  | 46 | 73 | 35 | 14.74 |  | Non Federally-Regulated | 06/30/1993 |  | 12/28/1995
Delfield | Delfield | V15248-M | Reach-in | Refrigerator |  |  |  | Automatic | Non-Ozone-Depleting | Non-Ozone-Depleting | 26.7 |  | 78 | 48 | 32 | 7.7 |  | Non Federally-Regulated | 10/08/1992 |  | 06/30/1993
Delfield | Mark V | V18536 | Preparation Table | Refrigerator |  |  |  | Automatic | Non-Ozone-Depleting | Non-Ozone-Depleting | 5.5 |  | 36 | 36 | 32 | 2.7 |  | Non Federally-Regulated | 05/25/1993 |  | 06/30/1997
Beverage-Air | Beverage-Air | EF48-1A*S*** | Reach-in | Freezer |  |  |  | Automatic | Non-Ozone-Depleting | Non-Ozone-Depleting | 46.2 |  | 83 | 54 | 32 | 13.7 | 20.67 | Non Federally-Regulated | 08/06/2004 |  | 10/24/2005
ITW Food Equipment Group, LLC. | Traulsen | ALT1-32NUT | Reach-in | Freezer |  |  |  | Automatic | Non-Ozone-Depleting | Non-Ozone-Depleting | 24 |  | 83 | 24 | 35 | 12.2 |  | Non Federally-Regulated | 03/18/1997 |  | 05/15/2000
Delfield | Mark V | V184114 | Reach-in | Refrigerator |  |  |  | Automatic | Non-Ozone-Depleting | Non-Ozone-Depleting | 25.8 |  | 36 | 99 | 32 | 9.39 |  | Non Federally-Regulated | 03/31/1998 |  | 05/15/2000
Delfield | Delfield | SSRPT1-S | Pass-Through | Refrigerator |  |  |  | Automatic | Non-Ozone-Depleting | Non-Ozone-Depleting | 36.15 |  | 81 | 29 | 36 | 4.8 | 5.66 | Non Federally-Regulated | 09/25/2006 |  | 08/13/2007
Delfield | Shelleymatic | N10-1313-33 | Reach-in | Refrigerator |  |  |  | Manual | No Match | No Match | 18.4 |  | 33 | 55 | 32 | 2.28 |  | Non Federally-Regulated | 06/30/1993 |  | 12/28/1995
True Manufacturing Co. | True | TG1F-1S | Reach-in | Low-temperature application (f | Vertical Closed Solid | Self-contained | Non-Hybrid | Automatic | Non-Ozone-Depleting | Non-Ozone-Depleting | 27.64 |  | 79 | 29 | 35 | 9.18 | 12.44 | Federally-Regulated Commercial & Industrial Equipment | 08/22/2012 |  | 07/24/2015
McCall Refrigeration | Koolaire | KR-3 | Reach-in | Refrigerator |  |  |  | Automatic | Non-Ozone-Depleting | Non-Ozone-Depleting | 72.6 |  | 85 | 83 | 35 | 9.54 |  | Non Federally-Regulated | 03/27/2002 |  | 11/26/2002
Delfield | Delfield | V18678 | Work-Top Table | Refrigerator |  |  |  | Automatic | Non-Ozone-Depleting | Non-Ozone-Depleting | 17.6 |  | 36 | 78 | 32 | 5.62 |  | Non Federally-Regulated | 10/08/1992 |  | 08/02/2005
Continental Refrigerator | Continental Refrigerator | DL1FSE | Reach-in | Freezer |  |  |  | Automatic | Non-Ozone-Depleting | Non-Ozone-Depleting | 14.62 |  | 83 | 18 | 36 | 7.62 | 7.23 | Non Federally-Regulated | 11/21/2002 |  | 03/12/2009
Electrolux Home Products - Minnesota | Kelvinator | KCS07*** | Reach-in | Freezer |  |  |  | Manual | Non-Ozone-Depleting | Non-Ozone-Depleting | 8.2 |  | 34 | 35 | 24 | 1.65 | 4.66 | Non Federally-Regulated | 10/08/2008 |  | 08/07/2012
Delfield | Delfield | 406 | Undercounter | Refrigerator |  |  |  | Automatic | Non-Ozone-Depleting | Non-Ozone-Depleting | 5.7 |  | 35 | 27 | 29 | 2.08 |  | Non Federally-Regulated | 05/25/1993 |  | 06/30/1997
Beverage-Air | Beverage-Air | B7S4 | Reach-in | Freezer |  |  |  | Manual | Non-Ozone-Depleting | Non-Ozone-Depleting | 7.4 |  | 35 | 35 | 32 | 1.08 | 12.06 | Non Federally-Regulated | 10/01/2004 |  | 10/21/2004
Delfield | Delfield | 561-CR | Reach-in | Refrigerator |  |  |  | Automatic | Non-Ozone-Depleting | Non-Ozone-Depleting | 22.7 |  | 46 | 61 | 35 | 13 |  | Non Federally-Regulated | 03/31/1998 |  | 05/15/2000
Delfield | Delfield | MRR1S-G | Reach-in | Refrigerator |  |  |  | Automatic | Non-Ozone-Depleting | Non-Ozone-Depleting | 18.25 |  | 81 | 29 | 26 | 4.85 | 7.91 | Non Federally-Regulated | 09/26/2006 |  | 08/13/2007
True Manufacturing Co. | True | TUC-48 | Undercounter | Medium-temperature application | Vertical Closed Solid | Self-contained | Non-Hybrid | Manual | Non-Ozone-Depleting | Non-Ozone-Depleting | 12.31 |  | 30 | 49 | 31 | 2.16 | 3.27 | Federally-Regulated Commercial & Industrial Equipment | 09/11/2012 |  | 07/24/2015
ITW Food Equipment Group, LLC. | Traulsen | UR30LT** | Reach-in | Freezer |  |  |  | Automatic | Ozone-Depleting | Ozone-Depleting | 25 |  | 99 | 99 | 99 | 12.88 |  | Non Federally-Regulated | 10/18/1991 |  | 05/08/1992
ITW Food Equipment Group, LLC. | Traulsen | G21011 | Reach-in | Refrigerator |  |  |  | Automatic | Non-Ozone-Depleting | Non-Ozone-Depleting | 46 |  | 84 | 53 | 35 | 8.66 | 12.68 | Non Federally-Regulated | 06/09/2006 |  | 05/26/2010
True Manufacturing Co. | True | T-72F | Reach-in | Freezer |  |  |  | Automatic | Non-Ozone-Depleting | Non-Ozone-Depleting | 63.1 |  | 79 | 78 | 30 | 20.45 | 26.62 | Non Federally-Regulated | 11/29/2006 |  | 07/24/2015
Delfield | Shelleymatic | N-520 | Reach-in | Refrigerator |  |  |  | Manual | Ozone-Depleting | Ozone-Depleting | 8.2 |  | 37 | 29 | 28 | 1.33 |  | Non Federally-Regulated | 12/28/1995 |  | 03/18/1997
True Manufacturing Co. | True | TUC-60-32 | Undercounter | Medium-temperature application | Vertical Closed Solid | Self-contained | Non-Hybrid | Manual | Non-Ozone-Depleting | Non-Ozone-Depleting | 15.5 |  | 30 | 61 | 32 | 2.33 | 3.59 | Federally-Regulated Commercial & Industrial Equipment | 10/11/2012 |  | 07/24/2015
ITW Food Equipment Group, LLC. | Traulsen | RHT1-32WPUT | Reach-in | Refrigerator |  |  |  | Automatic | No Match | No Match | 25 |  | 83 | 30 | 38 | 4.1 |  | Non Federally-Regulated | 05/26/1992 |  | 12/28/1995
McCall Refrigeration | McCall | DT1-102001C | Reach-in | Refrigerator-Freezer w/1 refri |  |  |  | Automatic | Non-Ozone-Depleting | Non-Ozone-Depleting | 21.02 |  | 85 | 28 | 39 | 7.98 | 6.75 | Non Federally-Regulated | 11/26/2002 |  | 03/12/2009
ITW Food Equipment Group, LLC. | Traulsen | ARF1-26WSC | Reach-in | Freezer |  |  |  | Automatic | No Match | No Match | 5.4 |  | 34 | 27 | 29 | 3.9 |  | Non Federally-Regulated | 05/26/1992 |  | 12/28/1995
Delfield | Delfield | 225 | Ice Cream Cabinet | Freezer |  |  |  | Manual | Non-Ozone-Depleting | Non-Ozone-Depleting | 2.2 |  | 97 | 97 | 97 | 3.35 |  | Non Federally-Regulated | 06/30/1997 |  | 08/01/2005
Delfield | Delfield | MFSC-44 | Milk or Beverage Cabinet | Refrigerator |  |  |  | Manual | Ozone-Depleting | Ozone-Depleting | 13.5 |  | 28 | 56 | 27 | 1.95 |  | Non Federally-Regulated | 10/08/1992 |  | 12/07/1993
Beverage-Air | Beverage-Air | PRD3-1B*G-XDX** | Pass-Through | Refrigerator |  |  |  | Automatic | Non-Ozone-Depleting | Non-Ozone-Depleting | 78.7 |  | 85 | 78 | 30 | 11.62 | 18.31 | Non Federally-Regulated | 01/18/2006 |  | 05/04/2007
Delfield | Mark V | V18572 | Reach-in | Refrigerator |  |  |  | Automatic | Non-Ozone-Depleting | Non-Ozone-Depleting | 15.8 |  | 36 | 72 | 32 | 6.19 |  | Non Federally-Regulated | 03/18/1997 |  | 03/31/1998
Delfield | Delfield | RFFSC-103 | Reach-in | Refrigerator-Freezer w/1 refri |  |  |  | Manual | Non-Ozone-Depleting | Non-Ozone-Depleting | 8.6 |  | 28 | 42 | 27 | 4.4 |  | Non Federally-Regulated | 03/18/1997 |  | 05/15/2000
McCall Refrigeration | McCall | DT4-402001A | Reach-in | Refrigerator-Freezer w/1 refri |  |  |  | Automatic | Non-Ozone-Depleting | Non-Ozone-Depleting | 21.02 |  | 85 | 28 | 39 | 7.98 | 6.75 | Non Federally-Regulated | 11/26/2002 |  | 03/12/2009
Beverage-Air | Beverage-Air | PR48-1A*G*** | Reach-in | Refrigerator |  |  |  | Automatic | Non-Ozone-Depleting | Non-Ozone-Depleting | 46.7 |  | 85 | 52 | 30 | 8.39 | 12.8 | Non Federally-Regulated | 02/23/2005 |  | 10/24/2005
ITW Food Equipment Group, LLC. | Traulsen | ARF1-26WSC | Reach-in | Freezer |  |  |  | Automatic | Ozone-Depleting | Ozone-Depleting | 5.4 |  | 34 | 27 | 29 | 3.9 |  | Non Federally-Regulated | 11/14/1991 |  | 05/26/1992
McCall Refrigeration | McCall | DT1-102001EA | Reach-in | Refrigerator-Freezer w/1 refri |  |  |  | Automatic | Non-Ozone-Depleting | Non-Ozone-Depleting | 22.3 |  | 79 | 28 | 37 | 11.93 |  | Non Federally-Regulated | 05/22/2002 |  | 12/02/2004
PREMIERE Corporation | Turbo Air | TBC-95SB | Reach-in | Refrigerator |  |  |  | Automatic | Non-Ozone-Depleting | Non-Ozone-Depleting | 30.3 |  | 34 | 95 | 27 | 4.45 | 5.07 | Federally-Regulated Commercial & Industrial Equipment | 11/17/2010 |  | 01/14/2015
Universal Nolin | Universal Nolin | BZ13-1********* | Reach-in | Refrigerator |  |  |  | Automatic | Non-Ozone-Depleting | Non-Ozone-Depleting | 13 |  | 54 | 30 | 32 | 16.69 |  | Non Federally-Regulated | 09/08/2009 |  | 11/09/2010
Delfield | Delfield | V13556 | Reach-in | Freezer |  |  |  | Manual | Non-Ozone-Depleting | Non-Ozone-Depleting | 11.3 |  | 36 | 56 | 32 | 5.07 |  | Non Federally-Regulated | 03/18/1997 |  | 05/15/2000
McCall Refrigeration | McCall | 7-7020GDALC | Reach-in | Refrigerator |  |  |  | Automatic | Non-Ozone-Depleting | Non-Ozone-Depleting | 22.8 |  | 79 | 28 | 34 | 8.94 |  | Non Federally-Regulated | 05/22/2002 |  | 12/02/2004
Delfield | Delfield | 5271-S | Reach-in | Refrigerator |  |  |  | Automatic | Non-Ozone-Depleting | Non-Ozone-Depleting | 29 |  | 55 | 72 | 24 | 11.21 |  | Non Federally-Regulated | 10/08/1992 |  | 06/30/1993
Delfield | Spec Line | SLRRI34-G | Roll-In | Refrigerator |  |  |  | Automatic | Non-Ozone-Depleting | Non-Ozone-Depleting | 35 |  | 86 | 34 | 35 | 10.09 |  | Non Federally-Regulated | 05/15/2000 |  | 08/02/2005
ITW Food Equipment Group, LLC. | Traulsen | ALT1-32DUT | Reach-in | Freezer |  |  |  | Automatic | Non-Ozone-Depleting | Non-Ozone-Depleting | 17 |  | 83 | 24 | 35 | 9.6 |  | Non Federally-Regulated | 03/18/1997 |  | 05/15/2000
Delfield | Mark V | V18724-8 | Reach-in | Refrigerator-Freezer w/1 refri |  |  |  | Automatic | Non-Ozone-Depleting | Non-Ozone-Depleting | 11.5 |  | 70 | 24 | 32 | 8.77 |  | Non Federally-Regulated | 03/31/1998 |  | 05/15/2000
Beverage-Air | Beverage-Air | DP46************ | Preparation Table | Refrigerator |  |  |  | Automatic | Non-Ozone-Depleting | Non-Ozone-Depleting | 13.7 |  | 42 | 46 | 32 | 0.27 |  | Non Federally-Regulated | 05/04/2007 |  | 06/27/2008
Norlake, Inc. | Norlake | NR803***/0 | Reach-in | Refrigerator |  |  |  | Automatic | Non-Ozone-Depleting | Non-Ozone-Depleting | 80 |  | 82 | 83 | 35 | 6.51 | 10.04 | Non Federally-Regulated | 04/16/2009 |  | 12/26/2014
PREMIERE Corporation | Turbo Air | TSF-23SD | Reach-in | Freezer |  |  |  | Automatic | Non-Ozone-Depleting | Non-Ozone-Depleting | 21.1 |  | 78 | 27 | 31 | 9.36 | 9.82 | Non Federally-Regulated | 12/16/2002 |  | 05/10/2010
Delfield | Mark V | V18724-8 | Reach-in | Refrigerator-Freezer w/1 refri |  |  |  | Automatic | Non-Ozone-Depleting | Non-Ozone-Depleting | 11.5 |  | 70 | 24 | 32 | 8.65 |  | Non Federally-Regulated | 03/18/1997 |  | 03/31/1998
Delfield | Delfield | 4260-ST | Reach-in | Refrigerator |  |  |  | Automatic | Non-Ozone-Depleting | Non-Ozone-Depleting | 15.4 |  | 40 | 60 | 31 | 3.23 |  | Non Federally-Regulated | 03/18/1997 |  | 03/31/1998
McCall Refrigeration | McCall | 7-7070ALC | Reach-in | Refrigerator |  |  |  | Automatic | Non-Ozone-Depleting | Non-Ozone-Depleting | 72.6 |  | 85 | 83 | 35 | 9.54 | 9.3 | Non Federally-Regulated | 05/22/2002 |  | 03/12/2009
Delfield | Shelleymatic | N-1200 | Reach-in | Refrigerator |  |  |  | Manual | No Match | No Match | 18.7 |  | 37 | 55 | 28 | 2.38 |  | Non Federally-Regulated | 06/30/1993 |  | 12/28/1995
McCall Refrigeration | McCall | 4-4020TL | Reach-in | Refrigerator |  |  |  | Automatic | Non-Ozone-Depleting | Non-Ozone-Depleting | 22 |  | 79 | 28 | 33 | 4.96 | 4.24 | Non Federally-Regulated | 05/22/2002 |  | 03/12/2009
Hussmann Corporation/Hussmann Chino Lab | Hussmann Corp. | BCH18 | Reach-in | Refrigerator |  |  |  | Automatic | Non-Ozone-Depleting | Non-Ozone-Depleting | 22.55 |  | 80 | 29 | 32 | 7.71 | 8.65 | Non Federally-Regulated | 05/19/2005 |  | 03/12/2009
ITW Food Equipment Group, LLC. | Traulsen | RRI1-32LUT | Reach-in | Refrigerator |  |  |  | Automatic | Non-Ozone-Depleting | Non-Ozone-Depleting | 36 |  | 83 | 36 | 39 | 5 |  | Non Federally-Regulated | 12/28/1995 |  | 03/18/1997
ITW Food Equipment Group, LLC. | Traulsen | ALT1-32WUT | Reach-in | Freezer |  |  |  | Automatic | Non-Ozone-Depleting | Non-Ozone-Depleting | 24 |  | 83 | 24 | 35 | 12.2 |  | Non Federally-Regulated | 12/15/1995 |  | 12/28/1995
True Manufacturing Co. | True | GDM-49FC | Reach-in | Medium-temperature application | Vertical Closed Transparent | Self-contained | Non-Hybrid | Manual | Non-Ozone-Depleting | Non-Ozone-Depleting | 45.2 |  | 79 | 55 | 30 | 5.96 | 8.76 | Federally-Regulated Commercial & Industrial Equipment | 10/16/2012 |  | 07/24/2015
Minus Forty QBD Corp. | QBD Cooling Systems, Inc. | CD-26-L2 | Reach-in | Refrigerator |  |  |  | Automatic | Non-Ozone-Depleting | Non-Ozone-Depleting | 23.13 |  | 79 | 31 | 30 | 5.96 | 8.75 | Non Federally-Regulated | 09/15/2006 |  | 09/28/2007
Delfield | Delfield | V15248-S | Reach-in | Refrigerator |  |  |  | Automatic | Non-Ozone-Depleting | Non-Ozone-Depleting | 26.7 |  | 78 | 48 | 32 | 8.92 |  | Non Federally-Regulated | 05/15/2000 |  | 08/02/2005
McCall Refrigeration | McCall | 1-1045EL | Reach-in | Refrigerator |  |  |  | Automatic | Non-Ozone-Depleting | Non-Ozone-Depleting | 49 |  | 79 | 55 | 34 | 10.35 |  | Non Federally-Regulated | 05/22/2002 |  | 12/02/2004
Delfield | Delfield | NSCF-48 | Reach-in | Refrigerator-Freezer w/1 refri |  |  |  | Manual | Ozone-Depleting | Ozone-Depleting | 8.6 |  | 28 | 48 | 27 | 4.4 |  | Non Federally-Regulated | 12/28/1995 |  | 03/18/1997
ITW Food Equipment Group, LLC. | Traulsen | DLT1-32DUT | Reach-in | Freezer |  |  |  | Automatic | Ozone-Depleting | Ozone-Depleting | 24 |  | 99 | 99 | 99 | 12.2 |  | Non Federally-Regulated | 10/18/1991 |  | 11/14/1991
Beverage-Air | Beverage-Air | MT10 | Reach-in | Refrigerator |  |  |  | Automatic | Non-Ozone-Depleting | Non-Ozone-Depleting | 9.4 |  | 54 | 24 | 24 | 5.2 |  | Non Federally-Regulated | 02/28/2003 |  | 08/17/2004
Continental Refrigerator | Continental Refrigerator | DL2R-SGD-PT | Pass-Through | Refrigerator |  |  |  | Automatic | Non-Ozone-Depleting | Non-Ozone-Depleting | 50.47 |  | 83 | 52 | 36 | 12.61 | 9.4 | Non Federally-Regulated | 11/21/2002 |  | 03/12/2009
Delfield | Mark V | V18578 | Reach-in | Refrigerator |  |  |  | Automatic | Ozone-Depleting | Ozone-Depleting | 17.6 |  | 36 | 78 | 32 | 6.84 |  | Non Federally-Regulated | 12/28/1995 |  | 03/18/1997
Beverage-Air | Beverage-Air | ER24-1A*S****** | Reach-in | Refrigerator |  |  |  | Automatic | Non-Ozone-Depleting | Non-Ozone-Depleting | 22 |  | 79 | 26 | 32 | 4.78 | 5.51 | Non Federally-Regulated | 12/08/2005 |  | 03/12/2009
Delfield | Mark V | V18896-F | Reach-in | Freezer |  |  |  | Automatic | Ozone-Depleting | Ozone-Depleting | 16.1 |  | 36 | 96 | 32 | 21.33 |  | Non Federally-Regulated | 12/28/1995 |  | 03/18/1997
Hussmann Corporation/Hussmann Chino Lab | Hussmann Corp. | USL-2 | Reach-in | Freezer |  |  |  | Automatic | Non-Ozone-Depleting | Ozone-Depleting | 47.9 |  | 84 | 34 | 52 | 20.98 | 21.34 | Non Federally-Regulated | 10/21/2004 |  | 08/18/2008
Qingdao Haier Special Icebox Co., Ltd. | Innovative Display Works | G-5C | Reach-in | Refrigerator |  |  |  | Manual | Non-Ozone-Depleting | Non-Ozone-Depleting | 2.9 |  | 33 | 21 | 22 | 3 | 3.69 | Non Federally-Regulated | 02/23/2009 |  | 05/04/2015
Delfield | Mark V | V18724-7 | Reach-in | Refrigerator-Freezer w/1 refri |  |  |  | Automatic | Non-Ozone-Depleting | Non-Ozone-Depleting | 11.5 |  | 70 | 24 | 32 | 8.11 |  | Non Federally-Regulated | 03/31/1998 |  | 05/15/2000
VICTORY REFRIGERATION | Victory | RS-1D-S7 | Reach-in | Refrigerator |  |  |  | Automatic | Non-Ozone-Depleting | Non-Ozone-Depleting | 21.9 |  | 78 | 26 | 34 | 5.03 |  | Non Federally-Regulated | 09/28/2000 |  | 02/19/2003
Delfield | Delfield | 227 | Reach-in | Freezer |  |  |  | Manual | Non-Ozone-Depleting | Non-Ozone-Depleting | 4.3 |  | 97 | 97 | 97 | 3.68 |  | Non Federally-Regulated | 03/18/1997 |  | 03/31/1998
Beverage-Air | Beverage-Air | DW49-**-07 | Reach-in | Refrigerator |  |  |  | Automatic | Non-Ozone-Depleting | Non-Ozone-Depleting | 13.3 |  | 34 | 50 | 27 | 4.07 | 4.42 | Non Federally-Regulated | 10/20/2004 |  | 10/24/2005
McCall Refrigeration | McCall | DT1-102001E | Reach-in | Refrigerator-Freezer w/1 refri |  |  |  | Automatic | Non-Ozone-Depleting | Non-Ozone-Depleting | 22.3 |  | 79 | 28 | 37 | 11.93 |  | Non Federally-Regulated | 05/22/2002 |  | 12/02/2004
PREMIERE Corporation | Turbo Air | TGM-50RS | Reach-in | Medium-temperature application | Vertical Closed Transparent | Self-contained | Non-Hybrid | Automatic | Non-Ozone-Depleting | Non-Ozone-Depleting | 35 |  | 78 | 56 | 33 | 7.15 | 7.54 | Federally-Regulated Commercial & Industrial Equipment | 01/24/2012 |  | 09/03/2015
Continental Refrigerator | Continental Refrigerator | 2F-GD | Reach-in | Freezer |  |  |  | Automatic | Non-Ozone-Depleting | Non-Ozone-Depleting | 49.19 |  | 86 | 52 | 36 | 46.31 | 40.99 | Non Federally-Regulated | 11/21/2002 |  | 03/12/2009
PREMIERE Corporation | Turbo Air | TSR-72SD | Reach-in | Refrigerator |  |  |  | Automatic | Non-Ozone-Depleting | Non-Ozone-Depleting | 64.1 |  | 78 | 82 | 31 | 4.35 | 8.45 | Federally-Regulated Commercial & Industrial Equipment | 05/11/2010 |  | 01/14/2015
True Manufacturing Co. | True | TWT-27G | Reach-in | Refrigerator |  |  |  | Manual | Non-Ozone-Depleting | Non-Ozone-Depleting | 6.6 |  | 60 | 36 | 28 | 2.78 | 4.13 | Non Federally-Regulated | 08/02/2007 |  | 07/24/2015
Delfield | Delfield | 24102 | Reach-in | Refrigerator |  |  |  | Automatic | Ozone-Depleting | Ozone-Depleting | 19.5 |  | 25 | 99 | 31 | 7.67 |  | Non Federally-Regulated | 10/08/1992 |  | 05/25/1993
PREMIERE Corporation | Turbo Air | MSR-49G-2 | Reach-in | Refrigerator |  |  |  | Automatic | Non-Ozone-Depleting | Non-Ozone-Depleting | 39 |  | 78 | 54 | 32 | 5.22 | 8.02 | Federally-Regulated Commercial & Industrial Equipment | 07/16/2010 |  | 12/19/2014
Delfield | Mark V | V18584 | Reach-in | Refrigerator |  |  |  | Automatic | Non-Ozone-Depleting | Non-Ozone-Depleting | 19.4 |  | 36 | 84 | 32 | 7.19 |  | Non Federally-Regulated | 03/18/1997 |  | 03/31/1998
ITW Food Equipment Group, LLC. | Traulsen | AHT1-26WUT | Reach-in | Refrigerator |  |  |  | Automatic | Non-Ozone-Depleting | Non-Ozone-Depleting | 19 |  | 83 | 30 | 32 | 3.8 |  | Non Federally-Regulated | 12/28/1995 |  | 03/18/1997
Delfield | Delfield | SAR1-SH | Reach-in | Refrigerator |  |  |  | Automatic | Non-Ozone-Depleting | Non-Ozone-Depleting | 24.96 |  | 81 | 29 | 34 | 3.95 | 4.54 | Non Federally-Regulated | 09/25/2006 |  | 05/18/2007
McCall Refrigeration | Koolaire | K18F01ALC | Reach-in | Freezer |  |  |  | Automatic | Non-Ozone-Depleting | Non-Ozone-Depleting | 17.3 |  | 71 | 28 | 38 | 9.23 | 0 | Non Federally-Regulated | 11/26/2002 |  | 12/02/2004
Beverage-Air | Beverage-Air | CRD5*********** | Reach-in | Refrigerator |  |  |  | Automatic | Non-Ozone-Depleting | Non-Ozone-Depleting | 5.9 |  | 42 | 30 | 24 | 4.74 | 5.78 | Non Federally-Regulated | 12/16/2005 |  | 03/12/2009
ITW Food Equipment Group, LLC. | Traulsen | RLT1-32WUTFF | Reach-in | Freezer |  |  |  | Automatic | Non-Ozone-Depleting | Non-Ozone-Depleting | 23 |  | 83 | 30 | 36 | 11.6 |  | Non Federally-Regulated | 03/18/1997 |  | 05/15/2000
Northland Refrigeration | Imperial | UF30G | Reach-in | Freezer |  |  |  | Automatic | Ozone-Depleting | Ozone-Depleting | 29.2 |  | 76 | 35 | 32 | 9.04 |  | Non Federally-Regulated | 12/28/1995 |  | 03/18/1997
PREMIERE Corporation | Turbo Air | TGM-11RV | Reach-in | Medium-temperature application | Vertical Closed Transparent | Self-contained | Non-Hybrid | Automatic | Non-Ozone-Depleting | Non-Ozone-Depleting | 10 |  | 64 | 24 | 25 | 2.04 | 4.54 | Federally-Regulated Commercial & Industrial Equipment | 01/14/2015 |  | 01/14/2015
PREMIERE Corporation | Turbo Air | TBB-3SB | Reach-in | Medium-temperature application | Vertical Closed Solid | Self-contained | Non-Hybrid | Automatic | Non-Ozone-Depleting | Non-Ozone-Depleting | 23 |  | 37 | 69 | 28 | 3.69 | 4.34 | Federally-Regulated Commercial & Industrial Equipment | 01/24/2012 |  | 12/19/2014
Delfield | Delfield | 5048-S | Reach-in | Refrigerator |  |  |  | Automatic | No Match | No Match | 23.8 |  | 55 | 48 | 30 | 8.48 |  | Non Federally-Regulated | 06/30/1993 |  | 12/28/1995
Delfield | Mark V | V18660-P32 | Reach-in | Refrigerator |  |  |  | Automatic | Non-Ozone-Depleting | Non-Ozone-Depleting | 12.2 |  | 36 | 60 | 32 | 6.82 |  | Non Federally-Regulated | 03/18/1997 |  | 05/15/2000
True Manufacturing Co. | True | TWT-48 | Work-Top Table | Refrigerator |  |  |  | Automatic | Non-Ozone-Depleting | Ozone-Depleting | 12.31 |  | 41 | 48 | 30 | 2.27 |  | Non Federally-Regulated | 02/11/2005 |  | 07/24/2015
Delfield | Delfield | V18460 | Preparation Table | Refrigerator |  |  |  | Automatic | Non-Ozone-Depleting | Non-Ozone-Depleting | 12.2 |  | 36 | 60 | 32 | 4.29 |  | Non Federally-Regulated | 10/08/1992 |  | 08/02/2005
Beverage-Air | Beverage-Air | DMC*4** | Reach-in | Refrigerator |  |  |  | Automatic | Non-Ozone-Depleting | Non-Ozone-Depleting | 28.3 |  | 48 | 37 | 54 | 5.19 | 9.64 | Non Federally-Regulated | 11/03/2004 |  | 10/24/2005
Continental Refrigerator | Continental Refrigerator | DL1RFE | Reach-in | Refrigerator-Freezer w/1 refri |  |  |  | Automatic | Non-Ozone-Depleting | Non-Ozone-Depleting | 20.9 |  | 83 | 29 | 36 | 8.96 | 6.71 | Non Federally-Regulated | 11/21/2002 |  | 03/12/2009
Delfield | Delfield | 4260-24 | Reach-in | Refrigerator |  |  |  | Automatic | Ozone-Depleting | Ozone-Depleting | 15.4 |  | 37 | 60 | 31 | 4.89 |  | Non Federally-Regulated | 12/28/1995 |  | 03/18/1997
Delfield | Delfield | 7048-P | Reach-in | Refrigerator |  |  |  | Automatic | No Match | No Match | 7.8 |  | 25 | 48 | 25 | 6.76 |  | Non Federally-Regulated | 06/30/1993 |  | 12/28/1995
ITW Food Equipment Group, LLC. | Traulsen | ADT2-26WUT | Reach-in | Refrigerator-Freezer w/1 refri |  |  |  | Automatic | No Match | No Match | 35.3 |  | 83 | 58 | 29 | 15.2 |  | Non Federally-Regulated | 05/26/1992 |  | 12/28/1995
Northland Refrigeration | Imperial | RFG285D | Reach-in | Refrigerator |  |  |  | Automatic | Non-Ozone-Depleting | Non-Ozone-Depleting | 31.1 |  | 76 | 35 | 32 | 4.5 |  | Non Federally-Regulated | 10/10/2000 |  | 10/14/2004
McCall Refrigeration | McCall | 1-1020F01L | Reach-in | Freezer |  |  |  | Automatic | Non-Ozone-Depleting | Non-Ozone-Depleting | 22.4 |  | 85 | 28 | 35 | 10.45 | 10.34 | Non Federally-Regulated | 12/06/2002 |  | 03/12/2009
Delfield | Delfield | 6076XL-SH | Reach-in | Refrigerator |  |  |  | Automatic | Non-Ozone-Depleting | Non-Ozone-Depleting | 66.5 |  | 80 | 77 | 33 | 6.57 | 8.69 | Non Federally-Regulated | 11/21/2006 |  | 08/13/2007
Delfield | Delfield | 549-CR | Reach-in | Refrigerator |  |  |  | Automatic | Ozone-Depleting | Ozone-Depleting | 17.8 |  | 46 | 49 | 35 | 10.64 |  | Non Federally-Regulated | 12/28/1995 |  | 03/18/1997
Continental Refrigerator | Continental Refrigerator | DL3FE-GD-PT | Pass-Through | Freezer |  |  |  | Automatic | Non-Ozone-Depleting | Non-Ozone-Depleting | 81.78 |  | 88 | 85 | 36 | 68.82 | 65.44 | Non Federally-Regulated | 11/21/2002 |  | 03/12/2009
Continental Refrigerator | Continental Refrigerator | 1FS-GD | Reach-in | Freezer |  |  |  | Automatic | Non-Ozone-Depleting | Non-Ozone-Depleting | 17.38 |  | 82 | 26 | 30 | 17.87 | 17.14 | Non Federally-Regulated | 11/21/2002 |  | 03/12/2009
Delfield | Delfield | MFSC-2821 | Milk or Beverage Cabinet | Refrigerator |  |  |  | Manual | Ozone-Depleting | Ozone-Depleting | 7.3 |  | 28 | 29 | 27 | 1.3 |  | Non Federally-Regulated | 10/08/1992 |  | 12/07/1993
Delfield | Delfield | D401 | Reach-in | Refrigerator |  |  |  | Automatic | Ozone-Depleting | Ozone-Depleting | 5.7 |  | 42 | 27 | 29 | 2.62 |  | Non Federally-Regulated | 12/28/1995 |  | 03/18/1997
Delfield | Delfield | 5248-M | Reach-in | Refrigerator |  |  |  | Automatic | Ozone-Depleting | Ozone-Depleting | 18 |  | 55 | 48 | 24 | 7.11 |  | Non Federally-Regulated | 12/28/1995 |  | 03/18/1997
Delfield | Delfield | V18660 | Reach-in | Refrigerator |  |  |  | Automatic | No Match | No Match | 12.2 |  | 36 | 60 | 32 | 3.55 |  | Non Federally-Regulated | 06/30/1993 |  | 12/28/1995
Delfield | Mark V | V18554 | Reach-in | Refrigerator |  |  |  | Automatic | No Match | No Match | 10.5 |  | 36 | 54 | 32 | 3.86 |  | Non Federally-Regulated | 06/30/1993 |  | 12/28/1995
Delfield | Shelleymatic | N-860 | Reach-in | Refrigerator |  |  |  | Manual | No Match | No Match | 13.4 |  | 37 | 42 | 28 | 1.9 |  | Non Federally-Regulated | 06/30/1993 |  | 12/28/1995
Delfield | Mark V | V18660 | Work-Top Table | Refrigerator |  |  |  | Automatic | Non-Ozone-Depleting | Non-Ozone-Depleting | 12.2 |  | 36 | 60 | 32 | 4.33 |  | Non Federally-Regulated | 06/30/1997 |  | 08/02/2005
Beverage-Air | Beverage-Air | UCR67A*** | Reach-in | Refrigerator |  |  |  | Automatic | Non-Ozone-Depleting | Non-Ozone-Depleting | 19.21 |  | 29 | 67 | 32 | 4.5 | 5.16 | Non Federally-Regulated | 10/01/2004 |  | 01/27/2006
True Manufacturing Co. | True | GDM-37 | Reach-in | Refrigerator |  |  |  | Automatic | Non-Ozone-Depleting | Non-Ozone-Depleting | 32.7 |  | 78 | 44 | 30 | 6.41 | 10.39 | Non Federally-Regulated | 02/11/2005 |  | 07/24/2015
Delfield | Delfield | 4248-8 | Preparation Table | Refrigerator |  |  |  | Automatic | Non-Ozone-Depleting | Non-Ozone-Depleting | 11.9 |  | 40 | 48 | 31 | 5.04 |  | Non Federally-Regulated | 06/30/1997 |  | 08/02/2005
ITW Food Equipment Group, LLC. | Traulsen | UC27LT | Reach-in | Freezer |  |  |  | Automatic | Non-Ozone-Depleting | Non-Ozone-Depleting | 5 |  | 34 | 27 | 27 | 3.5 |  | Non Federally-Regulated | 12/28/1995 |  | 03/18/1997
Beverage-Air | Beverage-Air | BB94G********** | Reach-in | Refrigerator |  |  |  | Automatic | Non-Ozone-Depleting | Non-Ozone-Depleting | 39.46 |  | 38 | 95 | 28 | 6.5 | 11.56 | Non Federally-Regulated | 02/24/2006 |  | 05/04/2007
Delfield | Delfield | V18696 | Reach-in | Refrigerator |  |  |  | Automatic | Non-Ozone-Depleting | Non-Ozone-Depleting | 22.2 |  | 36 | 96 | 32 | 7.13 |  | Non Federally-Regulated | 03/18/1997 |  | 05/15/2000
Delfield | Mark V | V18654 | Reach-in | Refrigerator |  |  |  | Automatic | No Match | No Match | 10.5 |  | 36 | 54 | 32 | 3.12 |  | Non Federally-Regulated | 06/30/1993 |  | 12/28/1995
Delfield | Delfield | 4248-UC | Undercounter | Refrigerator |  |  |  | Automatic | Non-Ozone-Depleting | Non-Ozone-Depleting | 11.9 |  | 36 | 48 | 31 | 2.76 |  | Non Federally-Regulated | 05/25/1993 |  | 06/30/1997
Delfield | Mark V | V18690-P32 | Reach-in | Refrigerator |  |  |  | Automatic | Ozone-Depleting | Ozone-Depleting | 19.4 |  | 36 | 90 | 32 | 9.07 |  | Non Federally-Regulated | 12/28/1995 |  | 03/18/1997
ITW Food Equipment Group, LLC. | Traulsen | GDT1-26WUT | Reach-in | Refrigerator-Freezer w/1 refri |  |  |  | Automatic | Non-Ozone-Depleting | Non-Ozone-Depleting | 16 |  | 83 | 30 | 29 | 5 |  | Non Federally-Regulated | 11/14/1991 |  | 05/26/1992
Delfield | Mark V | V18696 | Reach-in | Refrigerator |  |  |  | Automatic | No Match | No Match | 22.2 |  | 36 | 96 | 32 | 7.13 |  | Non Federally-Regulated | 06/30/1993 |  | 12/28/1995
Delfield | Delfield | 18666-BST | Reach-in | Refrigerator |  |  |  | Automatic | Ozone-Depleting | Ozone-Depleting | 16.7 |  | 36 | 66 | 32 | 3.64 |  | Non Federally-Regulated | 12/28/1995 |  | 03/18/1997
McCall Refrigeration | McCall | 2-2020TC | Reach-in | Refrigerator |  |  |  | Automatic | Non-Ozone-Depleting | Non-Ozone-Depleting | 22 |  | 79 | 28 | 33 | 4.96 | 4.24 | Non Federally-Regulated | 05/22/2002 |  | 03/12/2009
Delfield | Delfield | 5248-S | Reach-in | Refrigerator |  |  |  | Automatic | Ozone-Depleting | Ozone-Depleting | 18 |  | 55 | 48 | 24 | 8.48 |  | Non Federally-Regulated | 10/08/1992 |  | 05/25/1993
Norlake, Inc. | Norlake | NR524***/0 | Reach-in | Refrigerator |  |  |  | Automatic | Non-Ozone-Depleting | Non-Ozone-Depleting | 52 |  | 82 | 55 | 35 | 6.9 | 9.26 | Non Federally-Regulated | 11/10/2005 |  | 12/26/2014
Delfield | Delfield | SLRRT34-GG | Reach-in | Refrigerator |  |  |  | Automatic | Ozone-Depleting | Ozone-Depleting | 38 |  | 86 | 34 | 38 | 9.42 |  | Non Federally-Regulated | 12/28/1995 |  | 03/18/1997
McCall Refrigeration | McCall | 7-7045EC | Reach-in | Refrigerator |  |  |  | Automatic | Non-Ozone-Depleting | Non-Ozone-Depleting | 49 |  | 79 | 55 | 34 | 10.35 |  | Non Federally-Regulated | 05/22/2002 |  | 12/02/2004
Delfield | Delfield | SLR29-G | Reach-in | Refrigerator |  |  |  | Automatic | Ozone-Depleting | Ozone-Depleting | 24 |  | 84 | 29 | 35 | 8.51 |  | Non Federally-Regulated | 12/28/1995 |  | 03/18/1997
Stajac Industries | Excellence | GDF-44 | Reach-in | Low-temperature application (f | Vertical Closed Transparent | Self-contained | Non-Hybrid | Automatic | Non-Ozone-Depleting | Non-Ozone-Depleting | 38.3 |  | 79 | 50 | 33 | 22.31 | 32.82 | Federally-Regulated Commercial & Industrial Equipment | 08/28/2012 |  | 01/06/2015
Delfield | Spec Line | SLRRT34-GG | Roll-In | Refrigerator |  |  |  | Automatic | Non-Ozone-Depleting | Non-Ozone-Depleting | 38 |  | 86 | 34 | 38 | 9.49 |  | Non Federally-Regulated | 06/30/1997 |  | 05/15/2000
Delfield | Delfield | N14-1313-37 | Reach-in | Refrigerator |  |  |  | Manual | Ozone-Depleting | Ozone-Depleting | 30.3 |  | 37 | 73 | 32 | 3.02 |  | Non Federally-Regulated | 12/28/1995 |  | 03/18/1997
Delfield | Delfield | FFSC-2 | Reach-in | Freezer |  |  |  | Manual | Non-Ozone-Depleting | Non-Ozone-Depleting | 12.7 |  | 28 | 42 | 27 | 6.56 |  | Non Federally-Regulated | 03/18/1997 |  | 03/31/1998
True Manufacturing Co. | True | TR2R-2S | Reach-in | Refrigerator |  |  |  | Automatic | Non-Ozone-Depleting | Ozone-Depleting | 51.1 |  | 78 | 51 | 35 | 6.3 | 9.15 | Non Federally-Regulated | 02/11/2005 |  | 07/24/2015
PREMIERE Corporation | Turbo Air | TGF-23SD* | Reach-in | Low-temperature application (f | Vertical Closed Transparent | Self-contained | Non-Hybrid | Automatic | Non-Ozone-Depleting | Non-Ozone-Depleting | 17.99 |  | 78 | 27 | 28 | 11.72 | 17.59 | Federally-Regulated Commercial & Industrial Equipment | 08/06/2012 |  | 01/14/2015
Delfield | Delfield | ACR-265 | Reach-in | Refrigerator |  |  |  | Automatic | Non-Ozone-Depleting | Non-Ozone-Depleting | 12.5 |  | 79 | 26 | 35 | 6.21 |  | Non Federally-Regulated | 06/30/1997 |  | 03/31/1998
True Manufacturing Co. | True | TUC-48F | Reach-in | Freezer |  |  |  | Automatic | Non-Ozone-Depleting | Non-Ozone-Depleting | 12.31 |  | 30 | 48 | 30 | 5.67 | 6.3 | Non Federally-Regulated | 08/02/2007 |  | 07/24/2015
True Manufacturing Co. | True | GDM-33SSL-54 | Reach-in | Refrigerator |  |  |  | Automatic | Non-Ozone-Depleting | Non-Ozone-Depleting | 8 |  | 54 | 36 | 18 | 4.66 | 6.15 | Non Federally-Regulated | 02/11/2005 |  | 07/24/2015
ITW Food Equipment Group, LLC. | Traulsen | TUC2-32WSC | Reach-in | Refrigerator |  |  |  | Automatic | Non-Ozone-Depleting | Non-Ozone-Depleting | 19 |  | 99 | 99 | 99 | 7.1 |  | Non Federally-Regulated | 03/18/1997 |  | 03/31/1998
Delfield | Delfield | V18566 | Reach-in | Refrigerator |  |  |  | Automatic | Non-Ozone-Depleting | Non-Ozone-Depleting | 14.1 |  | 36 | 66 | 32 | 4.91 |  | Non Federally-Regulated | 03/18/1997 |  | 05/15/2000
Delfield | Shelleyglas | KCF-50 | Ice Cream Cabinet | Freezer |  |  |  | Manual | Non-Ozone-Depleting | Non-Ozone-Depleting | 14.7 |  | 36 | 50 | 30 | 6.78 | 6.55 | Non Federally-Regulated | 06/30/1997 |  | 03/12/2009
Delfield | Delfield | 406-C6P | Reach-in | Refrigerator |  |  |  | Automatic | Ozone-Depleting | Ozone-Depleting | 5.7 |  | 33 | 27 | 29 | 2.56 |  | Non Federally-Regulated | 12/28/1995 |  | 03/18/1997
ITW Food Equipment Group, LLC. | Traulsen | UC27HT | Undercounter | Refrigerator |  |  |  | Automatic | Non-Ozone-Depleting | Non-Ozone-Depleting | 4.7 |  | 34 | 27 | 27 | 2.7 |  | Non Federally-Regulated | 11/14/1991 |  | 11/10/2005
ITW Food Equipment Group, LLC. | Traulsen | GLT1-26WUT | Reach-in | Freezer |  |  |  | Automatic | No Match | No Match | 19.1 |  | 83 | 30 | 29 | 12.3 |  | Non Federally-Regulated | 05/26/1992 |  | 12/15/1995
Delfield | Delfield | V18584 | Reach-in | Refrigerator |  |  |  | Automatic | Non-Ozone-Depleting | Non-Ozone-Depleting | 19.4 |  | 36 | 84 | 32 | 7.19 |  | Non Federally-Regulated | 03/18/1997 |  | 05/15/2000
Delfield | Delfield | SLRPT29-GS | Pass-Through | Refrigerator |  |  |  | Automatic | Non-Ozone-Depleting | Non-Ozone-Depleting | 25 |  | 84 | 29 | 38 | 9.46 |  | Non Federally-Regulated | 05/15/2000 |  | 08/01/2005
Randell Manufacturing, Inc. | Randell Manufacturing, Inc. | 2031 | Reach-in | Refrigerator |  |  |  | Automatic | Non-Ozone-Depleting | Non-Ozone-Depleting | 71.83 |  | 82 | 83 | 34 | 14.78 | 18.13 | Non Federally-Regulated | 05/05/2003 |  | 03/12/2009
Delfield | Shelleymatic | SCF-36 | Reach-in | Refrigerator |  |  |  | Manual | No Match | No Match | 7.3 |  | 28 | 29 | 27 | 3.95 |  | Non Federally-Regulated | 06/30/1993 |  | 12/28/1995
Delfield | Spec Line | SLR29-S | Reach-in | Refrigerator |  |  |  | Automatic | Ozone-Depleting | Ozone-Depleting | 24 |  | 84 | 29 | 35 | 5.18 |  | Non Federally-Regulated | 12/28/1995 |  | 03/18/1997
W C Wood | United | UF180 | Reach-in | Freezer |  |  |  | Manual | Ozone-Depleting | Ozone-Depleting | 16.9 |  | 66 | 30 | 27 | 2.03 |  | Non Federally-Regulated | 12/28/1995 |  | 03/18/1997
ITW Food Equipment Group, LLC. | Traulsen | AHT332NUT*** | Reach-in | Refrigerator |  |  |  | Automatic | Non-Ozone-Depleting | Non-Ozone-Depleting | 69.1 |  | 84 | 77 | 35 | 7.95 | 11.4 | Non Federally-Regulated | 11/10/2005 |  | 06/09/2006
Delfield | Shelleymatic | N6-1313-37 | Reach-in | Refrigerator |  |  |  | Manual | No Match | No Match | 13 |  | 37 | 36 | 28 | 1.88 |  | Non Federally-Regulated | 06/30/1993 |  | 12/28/1995
Delfield | Delfield | V17972 | Reach-in | Refrigerator |  |  |  | Automatic | Non-Ozone-Depleting | Non-Ozone-Depleting | 4.3 |  | 36 | 72 | 32 | 2.24 |  | Non Federally-Regulated | 03/18/1997 |  | 05/15/2000
ITW Food Equipment Group, LLC. | Traulsen | RUF2-32WSC | Reach-in | Freezer |  |  |  | Automatic | Ozone-Depleting | Ozone-Depleting | 19.7 |  | 99 | 99 | 99 | 17.9 |  | Non Federally-Regulated | 10/18/1991 |  | 11/14/1991
Hobart Corp. | Hobart | EQE1 | Roll-In | Refrigerator |  |  |  | Automatic | Non-Ozone-Depleting | Non-Ozone-Depleting | 38.2 |  | 98 | 33 | 35 | 5.5 |  | Non Federally-Regulated | 02/07/2001 |  | 12/01/2004
Beverage-Air | Beverage-Air | ER24-5AG-02-87 | Reach-in | Refrigerator |  |  |  | Automatic | Non-Ozone-Depleting | Non-Ozone-Depleting | 22 |  | 85 | 26 | 30 | 3.5 | 8.55 | Non Federally-Regulated | 02/23/2005 |  | 10/24/2005
Delfield | Delfield | V186114 | Reach-in | Refrigerator |  |  |  | Automatic | No Match | No Match | 25.8 |  | 36 | 99 | 32 | 7.26 |  | Non Federally-Regulated | 06/30/1993 |  | 12/28/1995
Delfield | Delfield | V18484 | Preparation Table | Refrigerator |  |  |  | Automatic | Non-Ozone-Depleting | Non-Ozone-Depleting | 19.4 |  | 36 | 84 | 32 | 7.19 |  | Non Federally-Regulated | 10/08/1992 |  | 08/02/2005
Beverage-Air | Beverage-Air | PR1-1A*G-XDX*** | Reach-in | Refrigerator |  |  |  | Automatic | Non-Ozone-Depleting | Non-Ozone-Depleting | 23.1 |  | 85 | 26 | 30 | 4.59 | 8.74 | Non Federally-Regulated | 12/16/2005 |  | 05/04/2007
Delfield | Delfield | 4260-18 | Reach-in | Refrigerator |  |  |  | Automatic | Non-Ozone-Depleting | Non-Ozone-Depleting | 15.4 |  | 40 | 60 | 31 | 4.65 |  | Non Federally-Regulated | 03/18/1997 |  | 03/31/1998
Delfield | Delfield | 406 | Reach-in | Refrigerator |  |  |  | Automatic | Non-Ozone-Depleting | Non-Ozone-Depleting | 5.7 |  | 35 | 27 | 29 | 2.08 |  | Non Federally-Regulated | 03/18/1997 |  | 03/31/1998
Delfield | Mark V | V18754 | Reach-in | Refrigerator |  |  |  | Automatic | No Match | No Match | 10.5 |  | 36 | 54 | 32 | 3.12 |  | Non Federally-Regulated | 06/30/1993 |  | 12/28/1995
Delfield | Delfield | D401 | Reach-in | Refrigerator |  |  |  | Automatic | Non-Ozone-Depleting | Non-Ozone-Depleting | 5.7 |  | 42 | 27 | 29 | 2.62 |  | Non Federally-Regulated | 03/18/1997 |  | 03/31/1998
Delfield | Delfield | 406-CA | Reach-in | Refrigerator |  |  |  | Automatic | Ozone-Depleting | Ozone-Depleting | 5.7 |  | 33 | 27 | 29 | 2.18 |  | Non Federally-Regulated | 10/08/1992 |  | 05/25/1993
Manitowoc Equipment Works | Manitowoc | AV1A/RS1 | Reach-in | Refrigerator |  |  |  | Automatic | Ozone-Depleting | Ozone-Depleting | 23.1 |  | 85 | 26 | 34 | 7.84 |  | Non Federally-Regulated | 03/31/1998 |  | 05/15/2000
Delfield | Delfield | 5248-P | Reach-in | Refrigerator |  |  |  | Automatic | Non-Ozone-Depleting | Non-Ozone-Depleting | 18 |  | 55 | 48 | 24 | 9.88 |  | Non Federally-Regulated | 06/30/1997 |  | 03/31/1998
ITW Food Equipment Group, LLC. | Traulsen | RUL3-32WSC | Reach-in | Refrigerator |  |  |  | Automatic | No Match | No Match | 12 |  | 25 | 99 | 34 | 11.9 |  | Non Federally-Regulated | 05/26/1992 |  | 12/28/1995
Delfield | Spec Line | SLRPT29-GG | Pass-Through | Refrigerator |  |  |  | Automatic | Non-Ozone-Depleting | Non-Ozone-Depleting | 25 |  | 84 | 29 | 38 | 15.1 |  | Non Federally-Regulated | 06/30/1997 |  | 05/15/2000
Hobart Corp. | Hobart | SQF1 | Reach-in | Freezer |  |  |  | Automatic | Non-Ozone-Depleting | Non-Ozone-Depleting | 16.6 |  | 78 | 27 | 29 | 13.2 |  | Non Federally-Regulated | 02/07/2001 |  | 12/01/2004
ITW Food Equipment Group, LLC. | Traulsen | DLT1-32DUT | Reach-in | Freezer |  |  |  | Automatic | Non-Ozone-Depleting | Non-Ozone-Depleting | 24 |  | 83 | 24 | 35 | 12.2 |  | Non Federally-Regulated | 12/28/1995 |  | 03/18/1997
Beverage-Air | Beverage-Air | EF24-5BS-02-88* | Reach-in | Freezer |  |  |  | Automatic | Non-Ozone-Depleting | Non-Ozone-Depleting | 22 |  | 85 | 26 | 30 | 6.92 | 11.04 | Non Federally-Regulated | 10/24/2005 |  | 06/28/2006
Delfield | Delfield | V18660 | Work-Top Table | Refrigerator |  |  |  | Automatic | Non-Ozone-Depleting | Non-Ozone-Depleting | 12.2 |  | 36 | 60 | 32 | 3.55 |  | Non Federally-Regulated | 10/08/1992 |  | 08/02/2005
McCall Refrigeration | McCall | 2-2020F01L | Reach-in | Freezer |  |  |  | Automatic | Non-Ozone-Depleting | Non-Ozone-Depleting | 22.4 |  | 85 | 28 | 35 | 10.45 | 10.34 | Non Federally-Regulated | 12/06/2002 |  | 03/12/2009
ITW Food Equipment Group, LLC. | Traulsen | UR36DT | Reach-in | Refrigerator-Freezer w/1 refri |  |  |  | Automatic | Non-Ozone-Depleting | Non-Ozone-Depleting | 20.2 |  | 81 | 36 | 27 | 10.5 |  | Non Federally-Regulated | 12/28/1995 |  | 03/18/1997
Delfield | Delfield | 9048 | Reach-in | Refrigerator |  |  |  | Automatic | Non-Ozone-Depleting | Non-Ozone-Depleting | 5.1 |  | 20 | 48 | 22 | 3.94 |  | Non Federally-Regulated | 06/30/1997 |  | 03/31/1998
Manitowoc Equipment Works | Manitowoc | AV3A/RS3 | Reach-in | Refrigerator |  |  |  | Automatic | Ozone-Depleting | Ozone-Depleting | 73.7 |  | 85 | 78 | 34 | 14.04 |  | Non Federally-Regulated | 02/02/1995 |  | 12/28/1995
Delfield | Delfield | MFSC-2821 | Reach-in | Refrigerator |  |  |  | Manual | Ozone-Depleting | Ozone-Depleting | 7.3 |  | 28 | 29 | 27 | 1.3 |  | Non Federally-Regulated | 12/28/1995 |  | 03/18/1997
McCall Refrigeration | Kolpak | SXI-2CRO1 | Reach-in | Refrigerator |  |  |  | Automatic | Non-Ozone-Depleting | Non-Ozone-Depleting | 48.6 |  | 80 | 55 | 35 | 3.36 | 8.84 | Non Federally-Regulated | 12/19/2005 |  | 03/13/2008
ITW Food Equipment Group, LLC. | Traulsen | G30010 | Reach-in | Refrigerator |  |  |  | Automatic | Non-Ozone-Depleting | Non-Ozone-Depleting | 69.1 |  | 83 | 76 | 35 | 6.82 | 12.86 | Non Federally-Regulated | 03/26/2003 |  | 11/10/2005
Delfield | Mark V | V18724-10 | Reach-in | Freezer |  |  |  | Automatic | Ozone-Depleting | Ozone-Depleting | 12.5 |  | 70 | 24 | 32 | 11.2 |  | Non Federally-Regulated | 12/28/1995 |  | 03/18/1997
McCall Refrigeration | McCall | 1-1024UF | Reach-in | Freezer |  |  |  | Automatic | Non-Ozone-Depleting | Non-Ozone-Depleting | 28.5 |  | 79 | 34 | 35 | 10.92 |  | Non Federally-Regulated | 11/07/2001 |  | 05/22/2002
Delfield | Delfield | V18748 | Work-Top Table | Refrigerator |  |  |  | Automatic | Non-Ozone-Depleting | Non-Ozone-Depleting | 8.7 |  | 36 | 48 | 32 | 2.68 |  | Non Federally-Regulated | 10/08/1992 |  | 08/02/2005
Delfield | Delfield | 2472 | Reach-in | Refrigerator |  |  |  | Automatic | No Match | No Match | 12.4 |  | 25 | 72 | 31 | 3.91 |  | Non Federally-Regulated | 06/30/1993 |  | 12/28/1995
Delfield | Mark V | V17990 | Reach-in | Refrigerator |  |  |  | Automatic | No Match | No Match | 5.8 |  | 36 | 90 | 32 | 2.97 |  | Non Federally-Regulated | 06/30/1993 |  | 12/28/1995
PREMIERE Corporation | Turbo Air | MSF-23NM | Reach-in | Freezer |  |  |  | Automatic | Non-Ozone-Depleting | Non-Ozone-Depleting | 20.7 |  | 78 | 27 | 31 | 8.1 | 11.07 | Non Federally-Regulated | 05/06/2003 |  | 12/19/2014
True Manufacturing Co. | True | GDM-10SSL | Reach-in | Medium-temperature application | Vertical Closed Transparent | Self-contained | Non-Hybrid | Manual | Non-Ozone-Depleting | Non-Ozone-Depleting | 6.4 |  | 54 | 25 | 18 | 1.68 | 4.11 | Federally-Regulated Commercial & Industrial Equipment | 10/11/2012 |  | 07/24/2015
Electrolux Home Products - Minnesota | Kelvinator | KFS22**** | Reach-in | Freezer |  |  |  | Automatic | Non-Ozone-Depleting | Non-Ozone-Depleting | 21.1 |  | 70 | 32 | 29 | 6.56 | 9.82 | Non Federally-Regulated | 10/08/2008 |  | 08/07/2012
ITW Food Equipment Group, LLC. | Traulsen | RHT1-26WUT | Reach-in | Refrigerator |  |  |  | Automatic | Ozone-Depleting | Ozone-Depleting | 19 |  | 99 | 99 | 99 | 3.8 |  | Non Federally-Regulated | 10/18/1991 |  | 11/14/1991
ITW Food Equipment Group, LLC. | Traulsen | UC27WT | Reach-in | Refrigerator |  |  |  | Automatic | Non-Ozone-Depleting | Non-Ozone-Depleting | 4.7 |  | 34 | 27 | 27 | 2.7 |  | Non Federally-Regulated | 03/18/1997 |  | 05/15/2000
Delfield | Delfield | SARRT2-S | Roll-Through | Refrigerator |  |  |  | Automatic | Non-Ozone-Depleting | Non-Ozone-Depleting | 79.74 |  | 89 | 66 | 36 | 9.06 | 10.01 | Non Federally-Regulated | 09/25/2006 |  | 06/17/2008
PREMIERE Corporation | Turbo Air | TGM-15SD* | Reach-in | Medium-temperature application | Vertical Closed Transparent | Self-contained | Non-Hybrid | Automatic | Non-Ozone-Depleting | Non-Ozone-Depleting | 14.43 |  | 76 | 27 | 23 | 2.99 | 5.07 | Federally-Regulated Commercial & Industrial Equipment | 05/21/2012 |  | 01/14/2015
True Manufacturing Co. | True | TBB-3 | Reach-in | Refrigerator |  |  |  | Manual | Non-Ozone-Depleting | Non-Ozone-Depleting | 23.6 |  | 37 | 69 | 27 | 3.05 | 5.71 | Non Federally-Regulated | 12/08/2005 |  | 07/24/2015
Beverage-Air | Beverage-Air | WTR27A-24*** | Work-Top Table | Refrigerator |  |  |  | Automatic | Non-Ozone-Depleting | Non-Ozone-Depleting | 6.1 |  | 30 | 27 | 29 | 2.88 |  | Non Federally-Regulated | 08/17/2004 |  | 01/27/2006
Beverage-Air | Beverage-Air | CFH48-********* | Ice Cream Cabinet | Freezer |  |  |  | Automatic | Non-Ozone-Depleting | Non-Ozone-Depleting | 41.3 |  | 80 | 52 | 33 | 28.8 | 43.92 | Non Federally-Regulated | 09/13/2006 |  | 05/04/2007
ITW Food Equipment Group, LLC. | Traulsen | RFS1-26NUT | Reach-in | Refrigerator |  |  |  | Automatic | Ozone-Depleting | Ozone-Depleting | 19 |  | 99 | 99 | 99 | 1.5 |  | Non Federally-Regulated | 10/18/1991 |  | 11/14/1991
Delfield | Mark V | V15048-P | Reach-in | Refrigerator |  |  |  | Automatic | Non-Ozone-Depleting | Non-Ozone-Depleting | 22.5 |  | 78 | 48 | 32 | 9.82 |  | Non Federally-Regulated | 06/30/1997 |  | 03/31/1998
Hussmann Corporation/Hussmann Chino Lab | Hussmann Corp. | LBN-7 | Ice Cream Cabinet | Freezer |  |  |  | Automatic | Non-Ozone-Depleting | Ozone-Depleting | 20.5 |  | 39 | 84 | 33 | 18.5 | 24.37 | Non Federally-Regulated | 09/22/2004 |  | 08/18/2008
Electrolux Home Products - Minnesota | Kelvinator | KCS20*** | Reach-in | Freezer |  |  |  | Manual | Non-Ozone-Depleting | Non-Ozone-Depleting | 20.9 |  | 35 | 61 | 29 | 2.88 | 9.74 | Non Federally-Regulated | 10/08/2008 |  | 08/07/2012
ITW Food Equipment Group, LLC. | Traulsen | URS36DT | Reach-in | Refrigerator-Freezer w/1 refri |  |  |  | Automatic | Ozone-Depleting | Ozone-Depleting | 20.2 |  | 81 | 36 | 27 | 10.5 |  | Non Federally-Regulated | 11/14/1991 |  | 05/26/1992
Delfield | Delfield | KCFM-50 | Reach-in | Refrigerator-Freezer w/1 refri |  |  |  | Manual | Non-Ozone-Depleting | Non-Ozone-Depleting | 8.6 |  | 36 | 50 | 30 | 4.4 |  | Non Federally-Regulated | 03/18/1997 |  | 03/31/1998
Delfield | Delfield | SCF-36 | Reach-in | Freezer |  |  |  | Manual | Ozone-Depleting | Ozone-Depleting | 7.3 |  | 28 | 29 | 27 | 3.95 |  | Non Federally-Regulated | 10/08/1992 |  | 12/07/1993
Delfield | Delfield | V18572 | Reach-in | Refrigerator |  |  |  | Automatic | Non-Ozone-Depleting | Non-Ozone-Depleting | 15.8 |  | 36 | 72 | 32 | 6.19 |  | Non Federally-Regulated | 03/18/1997 |  | 05/15/2000
Delfield | Delfield | 4260-UC | Reach-in | Refrigerator |  |  |  | Automatic | Ozone-Depleting | Ozone-Depleting | 15.4 |  | 36 | 60 | 31 | 3.23 |  | Non Federally-Regulated | 10/08/1992 |  | 05/25/1993
Delfield | Spec Line | SLF29-S | Reach-in | Freezer |  |  |  | Automatic | Non-Ozone-Depleting | Non-Ozone-Depleting | 24 |  | 84 | 29 | 35 | 7.59 |  | Non Federally-Regulated | 03/31/1998 |  | 05/15/2000
ITW Food Equipment Group, LLC. | Traulsen | ADT1-32WUT | Reach-in | Refrigerator-Freezer w/1 refri |  |  |  | Automatic | Non-Ozone-Depleting | Non-Ozone-Depleting | 20.6 |  | 83 | 30 | 35 | 10 |  | Non Federally-Regulated | 03/18/1997 |  | 03/31/1998
Electrolux Home Products - Minnesota | Frigidaire | FCCS07*** | Reach-in | Freezer |  |  |  | Manual | Non-Ozone-Depleting | Non-Ozone-Depleting | 8.2 |  | 34 | 35 | 24 | 1.6 | 4.66 | Non Federally-Regulated | 09/06/2006 |  | 08/07/2012
Continental Refrigerator | Continental Refrigerator | DL2FSE | Reach-in | Freezer |  |  |  | Automatic | Non-Ozone-Depleting | Non-Ozone-Depleting | 31.12 |  | 87 | 36 | 36 | 13.89 | 13.83 | Non Federally-Regulated | 11/21/2002 |  | 03/12/2009
Minus Forty QBD Corp. | Minus Forty | 10X-USGF-* | Reach-in | Freezer |  |  |  | Automatic | Non-Ozone-Depleting | Non-Ozone-Depleting | 6.11 |  | 54 | 27 | 20 | 8.59 | 8.68 | Federally-Regulated Commercial & Industrial Equipment | 09/29/2011 |  | 01/26/2015
Delfield | Delfield | ST4048 | Reach-in | Refrigerator |  |  |  | Automatic | Non-Ozone-Depleting | Non-Ozone-Depleting | 11.4 |  | 40 | 48 | 29 | 3.83 |  | Non Federally-Regulated | 03/31/1998 |  | 05/15/2000
Delfield | Shelleymatic | NLFAC-12 | Reach-in | Refrigerator |  |  |  | Automatic | Non-Ozone-Depleting | Non-Ozone-Depleting | 19.4 |  | 42 | 54 | 32 | 2.94 | 3.98 | Non Federally-Regulated | 06/30/1997 |  | 03/31/1998
Delfield | Delfield | N10-1313-37 | Milk or Beverage Cabinet | Refrigerator |  |  |  | Manual | Ozone-Depleting | Ozone-Depleting | 21.9 |  | 37 | 55 | 32 | 2.72 |  | Non Federally-Regulated | 10/08/1992 |  | 12/07/1993
Delfield | Mark V | V13556 | Reach-in | Freezer |  |  |  | Manual | Non-Ozone-Depleting | Non-Ozone-Depleting | 11.3 |  | 36 | 56 | 32 | 5.07 |  | Non Federally-Regulated | 03/18/1997 |  | 03/31/1998
True Manufacturing Co. | True | GDM-19 | Reach-in | Refrigerator |  |  |  | Manual | Non-Ozone-Depleting | Non-Ozone-Depleting | 17.8 |  | 75 | 27 | 24 | 4.72 | 7.83 | Non Federally-Regulated | 10/26/2005 |  | 07/24/2015
PREMIERE Corporation | Turbo Air | TSF-72SD | Reach-in | Freezer |  |  |  | Automatic | Non-Ozone-Depleting | Non-Ozone-Depleting | 63.8 |  | 78 | 82 | 31 | 14.84 | 26.9 | Federally-Regulated Commercial & Industrial Equipment | 07/12/2010 |  | 01/14/2015
Delfield | Delfield | 6025-HG | Reach-in | Refrigerator |  |  |  | Automatic | Non-Ozone-Depleting | Non-Ozone-Depleting | 20 |  | 80 | 25 | 32 | 7.75 |  | Non Federally-Regulated | 05/15/2000 |  | 08/02/2005
Minus Forty QBD Corp. | Minus Forty | SKY49-* | Reach-in | Freezer |  |  |  | Manual | Non-Ozone-Depleting | Non-Ozone-Depleting | 1.29 |  | 13 | 50 | 15 | 2.11 | 5.07 | Federally-Regulated Commercial & Industrial Equipment | 01/29/2010 |  | 01/26/2015
ITW Food Equipment Group, LLC. | Traulsen | DLT1-32WUT | Reach-in | Freezer |  |  |  | Automatic | Non-Ozone-Depleting | Non-Ozone-Depleting | 24 |  | 83 | 24 | 35 | 12.2 |  | Non Federally-Regulated | 12/28/1995 |  | 03/18/1997
Delfield | Mark V | V18724-10 | Reach-in | Freezer |  |  |  | Automatic | No Match | No Match | 12.5 |  | 70 | 24 | 32 | 11.2 |  | Non Federally-Regulated | 06/30/1993 |  | 12/28/1995
Randell Manufacturing, Inc. | Randell Manufacturing, Inc. | 2020P | Pass-Through | Refrigerator |  |  |  | Automatic | Non-Ozone-Depleting | Non-Ozone-Depleting | 49.5 |  | 82 | 55 | 34 | 8.44 | 10.41 | Non Federally-Regulated | 04/25/2003 |  | 03/12/2009
Delfield | Mark V | V18754 | Reach-in | Refrigerator |  |  |  | Automatic | Ozone-Depleting | Ozone-Depleting | 10.5 |  | 36 | 54 | 32 | 3.12 |  | Non Federally-Regulated | 12/28/1995 |  | 03/18/1997
ITW Food Equipment Group, LLC. | Traulsen | RHT1-32WPUT | Reach-in | Refrigerator |  |  |  | Automatic | Non-Ozone-Depleting | Non-Ozone-Depleting | 25 |  | 83 | 30 | 38 | 4.1 |  | Non Federally-Regulated | 03/18/1997 |  | 05/15/2000
Continental Refrigerator | Continental Refrigerator | DL2RI-GD | Roll-In | Refrigerator |  |  |  | Automatic | Non-Ozone-Depleting | Non-Ozone-Depleting | 65.86 |  | 86 | 68 | 36 | 14.97 | 11.24 | Non Federally-Regulated | 11/21/2002 |  | 03/12/2009
Continental Refrigerator | Continental Refrigerator | DL1FX | Reach-in | Freezer |  |  |  | Automatic | Non-Ozone-Depleting | Non-Ozone-Depleting | 31.12 |  | 87 | 36 | 36 | 13.89 | 13.83 | Non Federally-Regulated | 11/21/2002 |  | 03/12/2009
ITW Food Equipment Group, LLC. | Traulsen | UR30LT** | Undercounter | Freezer |  |  |  | Automatic | Non-Ozone-Depleting | Non-Ozone-Depleting | 25 |  | 81 | 30 | 27 | 12.88 |  | Non Federally-Regulated | 05/08/1992 |  | 11/10/2005
Delfield | Delfield | V18436 | Preparation Table | Refrigerator |  |  |  | Automatic | Non-Ozone-Depleting | Non-Ozone-Depleting | 5.5 |  | 36 | 36 | 32 | 2.7 |  | Non Federally-Regulated | 10/08/1992 |  | 08/02/2005
True Manufacturing Co. | True | TUC-72 | Work-Top Table | Refrigerator |  |  |  | Automatic | Non-Ozone-Depleting | Ozone-Depleting | 19.06 |  | 36 | 72 | 30 | 2.72 |  | Non Federally-Regulated | 02/11/2005 |  | 07/24/2015
Delfield | Delfield | V18560 | Reach-in | Refrigerator |  |  |  | Automatic | Non-Ozone-Depleting | Non-Ozone-Depleting | 12.2 |  | 36 | 60 | 32 | 4.29 |  | Non Federally-Regulated | 03/18/1997 |  | 05/15/2000
ITW Food Equipment Group, LLC. | Traulsen | G20012 | Reach-in | Refrigerator |  |  |  | Automatic | Non-Ozone-Depleting | Non-Ozone-Depleting | 46 |  | 84 | 53 | 35 | 5.25 | 6.64 | Non Federally-Regulated | 06/09/2006 |  | 05/10/2010
ITW Food Equipment Group, LLC. | Traulsen | GLT1-32NUT | Reach-in | Freezer |  |  |  | Automatic | Ozone-Depleting | Ozone-Depleting | 24 |  | 99 | 99 | 99 | 12.2 |  | Non Federally-Regulated | 10/18/1991 |  | 11/14/1991
True Manufacturing Co. | True | TBB-2G | Reach-in | Medium-temperature application | Vertical Closed Transparent | Self-contained | Non-Hybrid | Manual | Non-Ozone-Depleting | Non-Ozone-Depleting | 18.9 |  | 37 | 59 | 28 | 4.47 | 5.61 | Federally-Regulated Commercial & Industrial Equipment | 08/27/2012 |  | 07/24/2015
McCall Refrigeration | McCall | F-6E | Undercounter | Freezer |  |  |  | Automatic | Non-Ozone-Depleting | Non-Ozone-Depleting | 6.1 |  | 35 | 27 | 30 | 8.53 |  | Non Federally-Regulated | 06/25/2002 |  | 12/02/2004
Delfield | Delfield | 406-C6P | Undercounter | Refrigerator |  |  |  | Automatic | Non-Ozone-Depleting | Non-Ozone-Depleting | 5.7 |  | 33 | 27 | 29 | 2.56 |  | Non Federally-Regulated | 05/25/1993 |  | 06/30/1997
Delfield | Delfield | 407 | Reach-in | Freezer |  |  |  | Automatic | Ozone-Depleting | Ozone-Depleting | 5.7 |  | 36 | 27 | 29 | 3.53 |  | Non Federally-Regulated | 10/08/1992 |  | 05/28/1993
Beverage-Air | Beverage-Air | KR24*1AS*** | Reach-in | Refrigerator |  |  |  | Automatic | Non-Ozone-Depleting | Non-Ozone-Depleting | 20.9 |  | 79 | 26 | 34 | 4.68 | 5.37 | Non Federally-Regulated | 10/01/2004 |  | 11/17/2005
Delfield | Delfield | V18778 | Reach-in | Refrigerator |  |  |  | Automatic | Ozone-Depleting | Ozone-Depleting | 17.6 |  | 36 | 78 | 32 | 5.62 |  | Non Federally-Regulated | 12/28/1995 |  | 03/18/1997
Delfield | Mark V | V179114 | Reach-in | Refrigerator |  |  |  | Automatic | Non-Ozone-Depleting | Non-Ozone-Depleting | 7.8 |  | 36 | 99 | 32 | 6.61 |  | Non Federally-Regulated | 06/30/1997 |  | 03/31/1998
ITW Food Equipment Group, LLC. | Traulsen | RHT1-32DUT | Reach-in | Refrigerator |  |  |  | Automatic | Non-Ozone-Depleting | Non-Ozone-Depleting | 17 |  | 83 | 24 | 35 | 5.5 |  | Non Federally-Regulated | 12/28/1995 |  | 03/18/1997
Delfield | Mark V | V17960 | Reach-in | Refrigerator |  |  |  | Automatic | Non-Ozone-Depleting | Non-Ozone-Depleting | 3.2 |  | 36 | 60 | 32 | 1.75 |  | Non Federally-Regulated | 03/18/1997 |  | 06/30/1997
True Manufacturing Co. | True | GDM-23FC-RF | Reach-in | Medium-temperature application | Vertical Closed Transparent | Self-contained | Non-Hybrid | Manual | Non-Ozone-Depleting | Non-Ozone-Depleting | 20.78 |  | 79 | 27 | 32 | 3.2 | 5.83 | Federally-Regulated Commercial & Industrial Equipment | 08/27/2012 |  | 07/24/2015
McCall Refrigeration | McCall | DT2-202001EL | Reach-in | Refrigerator-Freezer w/1 refri |  |  |  | Automatic | Non-Ozone-Depleting | Non-Ozone-Depleting | 22.3 |  | 79 | 28 | 37 | 11.93 |  | Non Federally-Regulated | 05/22/2002 |  | 12/02/2004
Franke Consumer Products, Inc | Stainless | M14803 | Reach-in | Freezer |  |  |  | Manual | Non-Ozone-Depleting | Non-Ozone-Depleting | 4.2 |  | 31 | 34 | 25 | 7.8 | 9.05 | Non Federally-Regulated | 03/15/2004 |  | 03/12/2009
ITW Food Equipment Group, LLC. | Traulsen | RLT2-26WUT | Reach-in | Freezer |  |  |  | Automatic | Non-Ozone-Depleting | Non-Ozone-Depleting | 19.1 |  | 99 | 99 | 99 | 12.3 |  | Non Federally-Regulated | 03/18/1997 |  | 03/31/1998
ITW Food Equipment Group, LLC. | Traulsen | RUC2-32WSC | Reach-in | Refrigerator |  |  |  | Automatic | Non-Ozone-Depleting | Non-Ozone-Depleting | 19 |  | 34 | 79 | 35 | 7.1 |  | Non Federally-Regulated | 12/28/1995 |  | 03/18/1997
True Manufacturing Co. | True | GDM-23RF | Reach-in | Medium-temperature application | Vertical Closed Transparent | Self-contained | Non-Hybrid | Manual | Non-Ozone-Depleting | Non-Ozone-Depleting | 20.78 |  | 79 | 27 | 32 | 3.2 | 5.83 | Federally-Regulated Commercial & Industrial Equipment | 08/27/2012 |  | 07/24/2015
Delfield | Spec Line | SLR29-G | Reach-in | Refrigerator |  |  |  | Automatic | Non-Ozone-Depleting | Non-Ozone-Depleting | 24 |  | 84 | 29 | 35 | 8.62 |  | Non Federally-Regulated | 06/30/1997 |  | 03/31/1998
PREMIERE Corporation | Turbo Air | TSR-72SD | Reach-in | Refrigerator |  |  |  | Automatic | Non-Ozone-Depleting | Non-Ozone-Depleting | 70.5 |  | 78 | 82 | 31 | 10.02 | 0 | Non Federally-Regulated | 01/09/2003 |  | 02/16/2006
Delfield | Delfield | V18684 | Work-Top Table | Refrigerator |  |  |  | Automatic | Non-Ozone-Depleting | Non-Ozone-Depleting | 19.4 |  | 36 | 84 | 32 | 6.13 |  | Non Federally-Regulated | 10/08/1992 |  | 08/02/2005
McCall Refrigeration | Koolaire | KF-1A | Reach-in | Freezer |  |  |  | Automatic | Non-Ozone-Depleting | Non-Ozone-Depleting | 22.6 |  | 85 | 28 | 34 | 11.48 | 0 | Non Federally-Regulated | 11/26/2002 |  | 12/02/2004
Delfield | Delfield | FFSC-2 | Reach-in | Refrigerator |  |  |  | Manual | No Match | No Match | 12.7 |  | 28 | 42 | 27 | 6.56 |  | Non Federally-Regulated | 06/30/1993 |  | 12/28/1995
Delfield | Delfield | V15248-P | Reach-in | Refrigerator |  |  |  | Automatic | Non-Ozone-Depleting | Non-Ozone-Depleting | 26.7 |  | 78 | 48 | 32 | 9.65 |  | Non Federally-Regulated | 05/15/2000 |  | 08/01/2005
True Manufacturing Co. | True | GDM-69 | Reach-in | Medium-temperature application | Vertical Closed Transparent | Self-contained | Non-Hybrid | Manual | Non-Ozone-Depleting | Non-Ozone-Depleting | 61.3 |  | 80 | 79 | 30 | 8.21 | 10.7 | Federally-Regulated Commercial & Industrial Equipment | 08/27/2012 |  | 07/24/2015
Delfield | Mark V | V18496 | Reach-in | Refrigerator |  |  |  | Automatic | Non-Ozone-Depleting | Non-Ozone-Depleting | 22.2 |  | 36 | 96 | 32 | 8.19 |  | Non Federally-Regulated | 05/25/1993 |  | 06/30/1993
Delfield | Delfield | 406-C3P | Undercounter | Refrigerator |  |  |  | Automatic | Non-Ozone-Depleting | Non-Ozone-Depleting | 5.7 |  | 33 | 27 | 29 | 3.17 |  | Non Federally-Regulated | 06/30/1997 |  | 08/02/2005
Delfield | Mark V | V18724-7 | Work-Top Table | Refrigerator-Freezer w/1 refri |  |  |  | Automatic | Non-Ozone-Depleting | Non-Ozone-Depleting | 11.5 |  | 70 | 24 | 32 | 8.11 |  | Non Federally-Regulated | 06/30/1997 |  | 08/01/2005
ITW Food Equipment Group, LLC. | Traulsen | GRI1-32LUT | Reach-in | Refrigerator |  |  |  | Automatic | Ozone-Depleting | Ozone-Depleting | 36 |  | 99 | 99 | 99 | 5 |  | Non Federally-Regulated | 10/18/1991 |  | 11/14/1991
Delfield | Delfield | SLRPT29-GS | Reach-in | Refrigerator |  |  |  | Automatic | Non-Ozone-Depleting | Non-Ozone-Depleting | 25 |  | 84 | 29 | 38 | 9.46 |  | Non Federally-Regulated | 03/18/1997 |  | 05/15/2000
Delfield | Delfield | 401 | Preparation Table | Refrigerator |  |  |  | Automatic | Non-Ozone-Depleting | Non-Ozone-Depleting | 5.7 |  | 42 | 27 | 29 | 2.52 |  | Non Federally-Regulated | 05/25/1993 |  | 06/30/1997
Delfield | Delfield | V18724-10 | Reach-in | Freezer |  |  |  | Automatic | Non-Ozone-Depleting | Non-Ozone-Depleting | 12.5 |  | 70 | 24 | 32 | 11.2 |  | Non Federally-Regulated | 03/18/1997 |  | 05/15/2000
Delfield | Delfield | 4248-18 | Reach-in | Refrigerator |  |  |  | Automatic | Ozone-Depleting | Ozone-Depleting | 11.9 |  | 37 | 48 | 31 | 3.94 |  | Non Federally-Regulated | 12/28/1995 |  | 03/18/1997
Beverage-Air | Beverage-Air | WTF48A**** | Work-Top Table | Freezer |  |  |  | Automatic | Non-Ozone-Depleting | Non-Ozone-Depleting | 11.8 |  | 40 | 48 | 29 | 10 |  | Non Federally-Regulated | 09/17/2004 |  | 01/27/2006
McCall Refrigeration | Koolaire | KR-6EA | Undercounter | Refrigerator |  |  |  | Automatic | Non-Ozone-Depleting | Non-Ozone-Depleting | 6.5 |  | 35 | 27 | 30 | 4.14 | 0 | Non Federally-Regulated | 11/26/2002 |  | 12/02/2004
Delfield | Delfield | 5048-P | Reach-in | Refrigerator |  |  |  | Automatic | Non-Ozone-Depleting | Non-Ozone-Depleting | 23.8 |  | 55 | 48 | 30 | 9.88 |  | Non Federally-Regulated | 05/15/2000 |  | 08/01/2005
True Manufacturing Co. | True | TWT-48 | Reach-in | Refrigerator |  |  |  | Automatic | Non-Ozone-Depleting | Non-Ozone-Depleting | 12.31 |  | 41 | 48 | 30 | 2.27 | 3.27 | Non Federally-Regulated | 08/02/2007 |  | 07/24/2015
Delfield | Delfield | V13568 | Reach-in | Freezer |  |  |  | Manual | Ozone-Depleting | Ozone-Depleting | 14.9 |  | 36 | 68 | 32 | 6.69 |  | Non Federally-Regulated | 12/28/1995 |  | 03/18/1997
McCall Refrigeration | Koolaire | KR-10EC | Undercounter | Refrigerator |  |  |  | Automatic | Non-Ozone-Depleting | Non-Ozone-Depleting | 10.6 |  | 35 | 45 | 29 | 3.89 | 3.1 | Non Federally-Regulated | 11/26/2002 |  | 03/12/2009
Delfield | Spec Line | SLRRT34-SS | Reach-in | Refrigerator |  |  |  | Automatic | Ozone-Depleting | Ozone-Depleting | 38 |  | 86 | 34 | 38 | 6.48 |  | Non Federally-Regulated | 12/28/1995 |  | 03/18/1997
ITW Food Equipment Group, LLC. | Traulsen | ADT1-26WUT | Reach-in | Refrigerator-Freezer w/1 refri |  |  |  | Automatic | Non-Ozone-Depleting | Non-Ozone-Depleting | 16 |  | 99 | 99 | 99 | 5 |  | Non Federally-Regulated | 03/18/1997 |  | 03/31/1998
Delfield | Mark V | V18448 | Reach-in | Refrigerator |  |  |  | Automatic | Non-Ozone-Depleting | Non-Ozone-Depleting | 8.7 |  | 36 | 48 | 32 | 4.51 |  | Non Federally-Regulated | 03/31/1998 |  | 05/15/2000
Beverage-Air | Beverage-Air | CRG24-1*** | Reach-in | Refrigerator |  |  |  | Automatic | Non-Ozone-Depleting | Non-Ozone-Depleting | 16.4 |  | 79 | 26 | 34 | 6.45 | 7.59 | Non Federally-Regulated | 10/01/2004 |  | 10/24/2005
Delfield | Delfield | 406-C6P | Reach-in | Refrigerator |  |  |  | Automatic | Ozone-Depleting | Ozone-Depleting | 5.7 |  | 33 | 27 | 29 | 2.56 |  | Non Federally-Regulated | 10/08/1992 |  | 05/25/1993
ITW Food Equipment Group, LLC. | Traulsen | GDT2-26WUT | Reach-in | Refrigerator-Freezer w/1 refri |  |  |  | Automatic | Non-Ozone-Depleting | Non-Ozone-Depleting | 35.3 |  | 83 | 58 | 29 | 15.2 |  | Non Federally-Regulated | 11/14/1991 |  | 05/26/1992
Delfield | Delfield | V18660-P32 | Reach-in | Refrigerator |  |  |  | Automatic | Non-Ozone-Depleting | Non-Ozone-Depleting | 12.2 |  | 36 | 60 | 32 | 6.82 |  | Non Federally-Regulated | 03/18/1997 |  | 05/15/2000
Delfield | Delfield | 5248-M | Reach-in | Refrigerator |  |  |  | Automatic | Non-Ozone-Depleting | Non-Ozone-Depleting | 18 |  | 55 | 48 | 24 | 6.05 |  | Non Federally-Regulated | 05/15/2000 |  | 08/02/2005
ITW Food Equipment Group, LLC. | Traulsen | ADT1-26WUT | Reach-in | Refrigerator-Freezer w/1 refri |  |  |  | Automatic | Non-Ozone-Depleting | Non-Ozone-Depleting | 16 |  | 83 | 30 | 29 | 5 |  | Non Federally-Regulated | 11/14/1991 |  | 05/26/1992
PREMIERE Corporation | Turbo Air | TGM-72RS | Reach-in | Medium-temperature application | Vertical Closed Transparent | Self-contained | Non-Hybrid | Automatic | Non-Ozone-Depleting | Non-Ozone-Depleting | 59.59 |  | 79 | 78 | 32 | 10.17 | 10.49 | Federally-Regulated Commercial & Industrial Equipment | 01/24/2012 |  | 09/03/2015
Delfield | Delfield | 5072-P | Reach-in | Refrigerator |  |  |  | Automatic | No Match | No Match | 38 |  | 55 | 72 | 30 | 12.26 |  | Non Federally-Regulated | 06/30/1993 |  | 12/28/1995
Delfield | Shelleyglas | KCFM-74 | Reach-in | Refrigerator-Freezer w/1 refri |  |  |  | Manual | Non-Ozone-Depleting | Non-Ozone-Depleting | 16.6 |  | 36 | 74 | 30 | 6.78 |  | Non Federally-Regulated | 03/31/1998 |  | 05/15/2000
Delfield | Shelleymatic | N10-1313-33 | Milk or Beverage Cabinet | Refrigerator |  |  |  | Manual | Non-Ozone-Depleting | Non-Ozone-Depleting | 18.4 |  | 33 | 55 | 32 | 2.28 |  | Non Federally-Regulated | 05/28/1993 |  | 06/30/1997
ITW Food Equipment Group, LLC. | Traulsen | RUC1-32WSC | Reach-in | Refrigerator |  |  |  | Automatic | No Match | No Match | 10 |  | 34 | 53 | 35 | 6.1 |  | Non Federally-Regulated | 05/26/1992 |  | 12/28/1995
PREMIERE Corporation | Turbo Air | TSR-49SD | Reach-in | Refrigerator |  |  |  | Automatic | Non-Ozone-Depleting | Non-Ozone-Depleting | 46 |  | 78 | 55 | 31 | 6.12 | 6.64 | Non Federally-Regulated | 12/16/2002 |  | 07/12/2010
True Manufacturing Co. | True | TWT-44 | Work-Top Table | Refrigerator |  |  |  | Automatic | Non-Ozone-Depleting | Ozone-Depleting | 10.18 |  | 41 | 45 | 32 | 2.11 |  | Non Federally-Regulated | 02/11/2005 |  | 07/24/2015
Delfield | Delfield | 724 | Reach-in | Refrigerator |  |  |  | Automatic | Non-Ozone-Depleting | Non-Ozone-Depleting | 4.1 |  | 36 | 24 | 22 | 4.12 | 3.83 | Non Federally-Regulated | 05/15/2000 |  | 03/12/2009
Delfield | Delfield | V18690-P32 | Reach-in | Refrigerator |  |  |  | Automatic | Non-Ozone-Depleting | Non-Ozone-Depleting | 19.4 |  | 36 | 90 | 32 | 9.07 |  | Non Federally-Regulated | 03/18/1997 |  | 05/15/2000
Continental Refrigerator | Continental Refrigerator | 3FE-GD | Reach-in | Freezer |  |  |  | Automatic | Non-Ozone-Depleting | Non-Ozone-Depleting | 79.71 |  | 86 | 85 | 36 | 66.92 | 63.88 | Non Federally-Regulated | 11/21/2002 |  | 03/12/2009
Beverage-Air | Beverage-Air | ER34-5AG-02-87 | Reach-in | Refrigerator |  |  |  | Automatic | Non-Ozone-Depleting | Non-Ozone-Depleting | 29.8 |  | 85 | 35 | 30 | 4.11 | 9.9 | Non Federally-Regulated | 12/08/2005 |  | 06/28/2006
Delfield | Delfield | 5248-S | Reach-in | Refrigerator |  |  |  | Automatic | Non-Ozone-Depleting | Non-Ozone-Depleting | 18 |  | 55 | 48 | 24 | 9.52 |  | Non Federally-Regulated | 03/31/1998 |  | 05/15/2000
Delfield | Delfield | SSR1S-GH | Reach-in | Refrigerator |  |  |  | Automatic | Non-Ozone-Depleting | Non-Ozone-Depleting | 18.25 |  | 81 | 29 | 26 | 4.98 | 7.91 | Non Federally-Regulated | 09/25/2006 |  | 08/13/2007
Manitowoc Equipment Works | Manitowoc | AV3A/FS3 | Reach-in | Freezer |  |  |  | Automatic | Non-Ozone-Depleting | Non-Ozone-Depleting | 73.7 |  | 85 | 78 | 34 | 32.79 |  | Non Federally-Regulated | 03/18/1997 |  | 03/31/1998
Manitowoc Equipment Works | Manitowoc | AV1A/FS1 | Reach-in | Freezer |  |  |  | Automatic | Ozone-Depleting | Ozone-Depleting | 23.1 |  | 85 | 26 | 34 | 14.87 |  | Non Federally-Regulated | 01/22/1993 |  | 06/30/1993
True Manufacturing Co. | True | T-49F | Reach-in | Low-temperature application (f | Vertical Closed Solid | Self-contained | Non-Hybrid | Automatic | Non-Ozone-Depleting | Non-Ozone-Depleting | 42.1 |  | 79 | 55 | 30 | 12.71 | 18.22 | Federally-Regulated Commercial & Industrial Equipment | 11/26/2012 |  | 07/24/2015
McCall Refrigeration | Koolaire | KF-1GDA | Reach-in | Freezer |  |  |  | Automatic | Non-Ozone-Depleting | Non-Ozone-Depleting | 22.4 |  | 85 | 28 | 35 | 23.74 | 20.9 | Non Federally-Regulated | 11/26/2002 |  | 03/12/2009
ITW Food Equipment Group, LLC. | Traulsen | RUC2-32WSC | Reach-in | Refrigerator |  |  |  | Automatic | No Match | No Match | 19 |  | 34 | 79 | 35 | 7.1 |  | Non Federally-Regulated | 05/26/1992 |  | 12/28/1995
Delfield | Delfield | KCF-50 | Reach-in | Freezer |  |  |  | Manual | No Match | No Match | 14.7 |  | 36 | 50 | 30 | 4.6 |  | Non Federally-Regulated | 06/30/1993 |  | 12/28/1995
Norlake, Inc. | Norlake | AR162***/0 | Milk or Beverage Cabinet | Refrigerator |  |  |  | Manual | Ozone-Depleting | Non-Ozone-Depleting | 21.75 |  | 44 | 63 | 34 | 2.84 | 4.22 | Non Federally-Regulated | 03/29/2006 |  | 12/23/2008
True Manufacturing Co. | True | TUC-36 | Work-Top Table | Refrigerator |  |  |  | Automatic | Non-Ozone-Depleting | Ozone-Depleting | 8.9 |  | 36 | 36 | 30 | 2.08 |  | Non Federally-Regulated | 01/09/2003 |  | 07/24/2015
Delfield | Delfield | N-1530 | Milk or Beverage Cabinet | Refrigerator |  |  |  | Manual | Ozone-Depleting | Ozone-Depleting | 24 |  | 37 | 68 | 28 | 3.02 |  | Non Federally-Regulated | 10/08/1992 |  | 12/07/1993
Delfield | Shelleymatic | MFSC-2821 | Reach-in | Refrigerator |  |  |  | Manual | Non-Ozone-Depleting | Non-Ozone-Depleting | 7.3 |  | 28 | 27 | 27 | 1.3 |  | Non Federally-Regulated | 03/18/1997 |  | 03/31/1998
Delfield | Delfield | SLRRI34-G | Reach-in | Refrigerator |  |  |  | Automatic | Non-Ozone-Depleting | Non-Ozone-Depleting | 35 |  | 86 | 34 | 35 | 9.46 |  | Non Federally-Regulated | 03/18/1997 |  | 05/15/2000
Delfield | Delfield | D407 | Reach-in | Freezer |  |  |  | Automatic | Non-Ozone-Depleting | Non-Ozone-Depleting | 5.7 |  | 36 | 27 | 29 | 4.11 |  | Non Federally-Regulated | 03/18/1997 |  | 03/31/1998
Delfield | Delfield | V18648 | Work-Top Table | Refrigerator |  |  |  | Automatic | Non-Ozone-Depleting | Non-Ozone-Depleting | 8.7 |  | 36 | 48 | 32 | 2.68 |  | Non Federally-Regulated | 10/08/1992 |  | 08/02/2005
Delfield | Delfield | 406-C3P | Undercounter | Refrigerator |  |  |  | Automatic | Non-Ozone-Depleting | Non-Ozone-Depleting | 5.7 |  | 33 | 27 | 29 | 2.37 |  | Non Federally-Regulated | 05/25/1993 |  | 06/30/1997
McCall Refrigeration | McCall | DT7-702001EL | Reach-in | Refrigerator-Freezer w/1 refri |  |  |  | Automatic | Non-Ozone-Depleting | Non-Ozone-Depleting | 22.3 |  | 79 | 28 | 37 | 11.93 |  | Non Federally-Regulated | 05/22/2002 |  | 12/02/2004
McCall Refrigeration | McCall | 1-1070ALC | Reach-in | Refrigerator |  |  |  | Automatic | Non-Ozone-Depleting | Non-Ozone-Depleting | 72.6 |  | 85 | 83 | 35 | 9.54 | 9.3 | Non Federally-Regulated | 05/22/2002 |  | 03/12/2009
ITW Food Equipment Group, LLC. | Traulsen | GDT2-32NUT | Reach-in | Refrigerator-Freezer w/1 refri |  |  |  | Automatic | Non-Ozone-Depleting | Non-Ozone-Depleting | 38.5 |  | 99 | 99 | 99 | 14.7 |  | Non Federally-Regulated | 03/18/1997 |  | 03/31/1998
Delfield | Delfield | V18496 | Reach-in | Refrigerator |  |  |  | Automatic | Non-Ozone-Depleting | Non-Ozone-Depleting | 22.2 |  | 36 | 96 | 32 | 8.19 |  | Non Federally-Regulated | 03/18/1997 |  | 05/15/2000
Delfield | Mark V | V18838-F | Reach-in | Freezer |  |  |  | Automatic | No Match | No Match | 4.4 |  | 36 | 38 | 32 | 12.83 |  | Non Federally-Regulated | 06/30/1993 |  | 12/28/1995
Delfield | Delfield | V18554 | Reach-in | Refrigerator |  |  |  | Automatic | Non-Ozone-Depleting | Non-Ozone-Depleting | 10.5 |  | 36 | 54 | 32 | 3.86 |  | Non Federally-Regulated | 03/18/1997 |  | 05/15/2000
Delfield | Delfield | MRRT1-S | Roll-Through | Refrigerator |  |  |  | Automatic | Non-Ozone-Depleting | Non-Ozone-Depleting | 38.58 |  | 89 | 34 | 36 | 5.63 | 5.9 | Non Federally-Regulated | 09/26/2006 |  | 08/13/2007
Delfield | Delfield | 18650-PTB | Reach-in | Refrigerator |  |  |  | Automatic | Non-Ozone-Depleting | Non-Ozone-Depleting | 12 |  | 42 | 66 | 31 | 6.87 |  | Non Federally-Regulated | 06/30/1997 |  | 03/31/1998
Delfield | Delfield | 6025-S | Reach-in | Refrigerator |  |  |  | Automatic | Non-Ozone-Depleting | Non-Ozone-Depleting | 20 |  | 80 | 25 | 32 | 4.12 |  | Non Federally-Regulated | 03/31/1998 |  | 05/15/2000
McCall Refrigeration | McCall | 4-4018F01 | Reach-in | Freezer |  |  |  | Automatic | Non-Ozone-Depleting | Non-Ozone-Depleting | 17.3 |  | 71 | 28 | 38 | 9.23 |  | Non Federally-Regulated | 06/19/2002 |  | 11/26/2002
Delfield | Mark V | V18696 | Reach-in | Refrigerator |  |  |  | Automatic | Ozone-Depleting | Ozone-Depleting | 22.2 |  | 36 | 96 | 32 | 7.13 |  | Non Federally-Regulated | 12/28/1995 |  | 03/18/1997
Delfield | Shelleymatic | NSCF-32 | Ice Cream Cabinet | Freezer |  |  |  | Manual | Non-Ozone-Depleting | Non-Ozone-Depleting | 14.1 |  | 37 | 48 | 28 | 6.78 |  | Non Federally-Regulated | 06/30/1997 |  | 08/02/2005
Beverage-Air | Beverage-Air | PF24-1A*S****** | Reach-in | Freezer |  |  |  | Automatic | Non-Ozone-Depleting | Non-Ozone-Depleting | 22.3 |  | 85 | 26 | 30 | 11.14 | 11.16 | Non Federally-Regulated | 10/24/2005 |  | 03/12/2009
ITW Food Equipment Group, LLC. | Traulsen | GLT1-32NUT | Reach-in | Freezer |  |  |  | Automatic | Non-Ozone-Depleting | Non-Ozone-Depleting | 24 |  | 83 | 24 | 35 | 12.2 |  | Non Federally-Regulated | 03/18/1997 |  | 05/15/2000
True Manufacturing Co. | True | GDM-12RF | Reach-in | Refrigerator |  |  |  | Manual | Non-Ozone-Depleting | Non-Ozone-Depleting | 10.1 |  | 62 | 25 | 23 | 2.49 | 4.55 | Non Federally-Regulated | 03/13/2007 |  | 07/24/2015
Beverage-Air | Beverage-Air | MT10-********** | Reach-in | Refrigerator |  |  |  | Automatic | Non-Ozone-Depleting | Non-Ozone-Depleting | 9.4 |  | 54 | 24 | 24 | 5.2 | 6.39 | Non Federally-Regulated | 10/24/2005 |  | 03/12/2009
ITW Food Equipment Group, LLC. | Traulsen | G30010 | Reach-in | Refrigerator |  |  |  | Automatic | Non-Ozone-Depleting | Non-Ozone-Depleting | 69.1 |  | 84 | 77 | 35 | 8.75 | 8.95 | Non Federally-Regulated | 06/09/2006 |  | 05/10/2010
McCall Refrigeration | McCall | 2-2070L | Reach-in | Refrigerator |  |  |  | Automatic | Non-Ozone-Depleting | Non-Ozone-Depleting | 72.6 |  | 85 | 83 | 35 | 9.54 | 9.3 | Non Federally-Regulated | 05/22/2002 |  | 03/12/2009
ITW Food Equipment Group, LLC. | Traulsen | RDT2-32NUT | Reach-in | Refrigerator-Freezer w/1 refri |  |  |  | Automatic | Ozone-Depleting | Ozone-Depleting | 38.5 |  | 99 | 99 | 99 | 14.7 |  | Non Federally-Regulated | 10/18/1991 |  | 11/14/1991
Delfield | Delfield | N-860 | Milk or Beverage Cabinet | Refrigerator |  |  |  | Manual | Non-Ozone-Depleting | Non-Ozone-Depleting | 13.4 |  | 37 | 42 | 28 | 1.9 |  | Non Federally-Regulated | 12/07/1993 |  | 05/15/2000
Beverage-Air | Beverage-Air | BB48-********** | Reach-in | Refrigerator |  |  |  | Automatic | Non-Ozone-Depleting | Non-Ozone-Depleting | 12.1 |  | 34 | 48 | 24 | 4.06 | 4.27 | Non Federally-Regulated | 11/16/2005 |  | 03/12/2009
Master-Bilt | Master-Bilt | DMS-48 | Reach-in | Refrigerator |  |  |  | Automatic | Non-Ozone-Depleting | Ozone-Depleting | 18.03 |  | 51 | 48 | 29 | 7.61 | 5.5 | Non Federally-Regulated | 02/28/2003 |  | 03/12/2009
Frigoglass North America Ltd. Co. | Miracool by Frigoglass | MC1300S [R744] | Reach-in | Pull-down application | Vertical Closed Transparent | Self-contained | Non-Hybrid | Automatic | Non-Ozone-Depleting | Non-Ozone-Depleting | 45.85 | 1951.81 | 78 | 52 | 32 | 5.57 | 9.29 | Federally-Regulated Commercial & Industrial Equipment | 11/07/2012 |  | 12/03/2012
Delfield | Delfield | V18784 | Work-Top Table | Refrigerator |  |  |  | Automatic | Non-Ozone-Depleting | Non-Ozone-Depleting | 19.4 |  | 36 | 84 | 32 | 6.13 |  | Non Federally-Regulated | 10/08/1992 |  | 08/02/2005
Beverage-Air | Beverage-Air | SM34N-**** | Milk or Beverage Cabinet | Refrigerator |  |  |  | Automatic | Non-Ozone-Depleting | Non-Ozone-Depleting | 12.83 |  | 40 | 34 | 30 | 2 | 4.36 | Non Federally-Regulated | 10/01/2004 |  | 10/24/2005
Delfield | Delfield | V18866-F | Work-Top Table | Freezer |  |  |  | Automatic | Non-Ozone-Depleting | Non-Ozone-Depleting | 10.1 |  | 36 | 66 | 32 | 14.7 |  | Non Federally-Regulated | 10/08/1992 |  | 08/02/2005
Delfield | Delfield | 537-CR | Reach-in | Refrigerator |  |  |  | Automatic | Non-Ozone-Depleting | Non-Ozone-Depleting | 13 |  | 46 | 37 | 35 | 8.68 |  | Non Federally-Regulated | 03/31/1998 |  | 05/15/2000
ITW Food Equipment Group, LLC. | Traulsen | G22002 | Reach-in | Freezer |  |  |  | Automatic | Non-Ozone-Depleting | Non-Ozone-Depleting | 46 |  | 84 | 53 | 35 | 13.94 | 20.59 | Non Federally-Regulated | 11/10/2005 |  | 06/09/2006
Delfield | Delfield | 5271-S | Reach-in | Refrigerator |  |  |  | Automatic | Ozone-Depleting | Ozone-Depleting | 29 |  | 55 | 72 | 24 | 11.21 |  | Non Federally-Regulated | 12/28/1995 |  | 03/18/1997
Delfield | Delfield | SAR1S-GH | Reach-in | Refrigerator |  |  |  | Automatic | Non-Ozone-Depleting | Non-Ozone-Depleting | 18.25 |  | 81 | 29 | 26 | 4.98 | 7.91 | Non Federally-Regulated | 09/25/2006 |  | 08/13/2007
Delfield | Delfield | N14-1313-33 | Reach-in | Refrigerator |  |  |  | Manual | Ozone-Depleting | Ozone-Depleting | 25.6 |  | 33 | 73 | 32 | 2.54 |  | Non Federally-Regulated | 12/28/1995 |  | 03/18/1997
McCall Refrigeration | McCall | DT2-202001EC | Reach-in | Refrigerator-Freezer w/1 refri |  |  |  | Automatic | Non-Ozone-Depleting | Non-Ozone-Depleting | 22.3 |  | 79 | 28 | 37 | 11.93 |  | Non Federally-Regulated | 05/22/2002 |  | 12/02/2004
Delfield | Delfield | N6-1313-33 | Reach-in | Refrigerator |  |  |  | Manual | Ozone-Depleting | Ozone-Depleting | 10.8 |  | 33 | 36 | 28 | 1.55 |  | Non Federally-Regulated | 12/28/1995 |  | 03/18/1997
ITW Food Equipment Group, LLC. | Traulsen | GHT1-32DUT | Reach-in | Refrigerator |  |  |  | Automatic | Non-Ozone-Depleting | Non-Ozone-Depleting | 17 |  | 83 | 24 | 35 | 5.5 |  | Non Federally-Regulated | 11/14/1991 |  | 05/26/1992
Beverage-Air | Beverage-Air | DW94*********** | Reach-in | Refrigerator |  |  |  | Automatic | Non-Ozone-Depleting | Non-Ozone-Depleting | 29.5 |  | 34 | 95 | 27 | 4.32 | 6.45 | Non Federally-Regulated | 10/24/2005 |  | 02/13/2008
Northland Refrigeration | Imperial | UF30K | Reach-in | Freezer |  |  |  | Automatic | Non-Ozone-Depleting | Non-Ozone-Depleting | 29.2 |  | 76 | 35 | 32 | 5.91 |  | Non Federally-Regulated | 03/31/1998 |  | 05/15/2000
Fogel de Centroamerica, S.A. | Fogel | VR-26-BEV | Reach-in | Refrigerator |  |  |  | Automatic | Non-Ozone-Depleting | Non-Ozone-Depleting | 22.06 |  | 78 | 30 | 30 | 5.47 | 5.99 | Non Federally-Regulated | 08/01/2007 |  | 05/27/2009
McCall Refrigeration | McCall | 4-4020GDA | Reach-in | Refrigerator |  |  |  | Automatic | Non-Ozone-Depleting | Non-Ozone-Depleting | 22.8 |  | 79 | 28 | 34 | 8.94 |  | Non Federally-Regulated | 05/22/2002 |  | 12/02/2004
ITW Food Equipment Group, LLC. | Traulsen | RUL3-32WSC | Reach-in | Refrigerator |  |  |  | Automatic | Non-Ozone-Depleting | Non-Ozone-Depleting | 12 |  | 25 | 99 | 34 | 11.9 |  | Non Federally-Regulated | 12/28/1995 |  | 03/18/1997
Delfield | Shelleyglas | KCM-60 | Reach-in | Refrigerator |  |  |  | Manual | No Match | No Match | 13.1 |  | 36 | 60 | 30 | 3.07 |  | Non Federally-Regulated | 06/30/1993 |  | 12/28/1995
Beverage-Air | Beverage-Air | CT96**-1******** | Reach-in | Refrigerator |  |  |  | Automatic | Non-Ozone-Depleting | Non-Ozone-Depleting | 5.83 |  | 38 | 21 | 25 | 4.31 | 5.77 | Non Federally-Regulated | 05/16/2006 |  | 03/12/2009
Continental Refrigerator | Continental Refrigerator | 1R-GD | Reach-in | Refrigerator |  |  |  | Automatic | Non-Ozone-Depleting | Non-Ozone-Depleting | 20.05 |  | 82 | 26 | 36 | 7.98 | 5.75 | Non Federally-Regulated | 11/21/2002 |  | 03/12/2009
Delfield | Mark V | V18454 | Preparation Table | Refrigerator |  |  |  | Automatic | Non-Ozone-Depleting | Non-Ozone-Depleting | 10.5 |  | 36 | 54 | 32 | 3.86 |  | Non Federally-Regulated | 05/25/1993 |  | 06/30/1997
Delfield | Delfield | V15048-P | Reach-in | Refrigerator |  |  |  | Automatic | Non-Ozone-Depleting | Non-Ozone-Depleting | 22.5 |  | 78 | 48 | 32 | 9.65 |  | Non Federally-Regulated | 10/08/1992 |  | 06/30/1993
Beverage-Air | Beverage-Air | KR24*1AS*** | Reach-in | Refrigerator |  |  |  | Automatic | Non-Ozone-Depleting | Non-Ozone-Depleting | 20.9 |  | 79 | 26 | 34 | 4.68 | 6.83 | Non Federally-Regulated | 08/17/2004 |  | 10/01/2004
ITW Food Equipment Group, LLC. | Traulsen | RHT1032WUT* | Reach-in | Refrigerator |  |  |  | Automatic | Non-Ozone-Depleting | Non-Ozone-Depleting | 55 |  | 99 | 99 | 99 | 3.89 |  | Non Federally-Regulated | 03/18/1997 |  | 03/31/1998
Beverage-Air | Beverage-Air | PR3-1B*G-XDX*** | Reach-in | Refrigerator |  |  |  | Automatic | Non-Ozone-Depleting | Non-Ozone-Depleting | 74 |  | 85 | 78 | 30 | 12.2 | 17.5 | Non Federally-Regulated | 12/16/2005 |  | 05/04/2007
Hobart Corp. | Hobart | U2 | Undercounter | Refrigerator |  |  |  | Automatic | Non-Ozone-Depleting | Non-Ozone-Depleting | 20.4 |  | 28 | 75 | 35 | 6.04 |  | Non Federally-Regulated | 01/24/2001 |  | 12/01/2004
Delfield | Delfield | V187114 | Work-Top Table | Refrigerator |  |  |  | Automatic | Non-Ozone-Depleting | Non-Ozone-Depleting | 25.8 |  | 36 | 99 | 32 | 7.26 |  | Non Federally-Regulated | 10/08/1992 |  | 08/02/2005
Hobart Corp. | Hobart | DU1 | Undercounter | Refrigerator |  |  |  | Automatic | Non-Ozone-Depleting | Non-Ozone-Depleting | 9.4 |  | 28 | 48 | 35 | 6.04 |  | Non Federally-Regulated | 01/24/2001 |  | 12/01/2004
Beverage-Air | Beverage-Air | EF48-5B*G-XDX** | Reach-in | Freezer |  |  |  | Automatic | Non-Ozone-Depleting | Non-Ozone-Depleting | 46.6 |  | 85 | 52 | 30 | 22.79 | 48.9 | Non Federally-Regulated | 01/06/2006 |  | 05/04/2007
McCall Refrigeration | Koolaire | KF-3 | Reach-in | Freezer |  |  |  | Automatic | Non-Ozone-Depleting | Non-Ozone-Depleting | 72.2 |  | 85 | 83 | 35 | 29.02 |  | Non Federally-Regulated | 03/27/2002 |  | 11/26/2002
Delfield | Shelleyglas | KCFM-50 | Reach-in | Refrigerator-Freezer w/1 refri |  |  |  | Manual | No Match | No Match | 8.6 |  | 36 | 50 | 30 | 4.4 |  | Non Federally-Regulated | 06/30/1993 |  | 12/07/1993
ITW Food Equipment Group, LLC. | Traulsen | G21002 | Reach-in | Refrigerator |  |  |  | Automatic | Non-Ozone-Depleting | Non-Ozone-Depleting | 46 |  | 84 | 53 | 35 | 8.66 | 12.68 | Non Federally-Regulated | 06/09/2006 |  | 05/26/2010
Delfield | Delfield | SCF-36 | Reach-in | Freezer |  |  |  | Manual | Ozone-Depleting | Ozone-Depleting | 7.3 |  | 28 | 29 | 27 | 3.95 |  | Non Federally-Regulated | 12/28/1995 |  | 03/18/1997
True Manufacturing Co. | True | TM-52 | Reach-in | Refrigerator |  |  |  | Manual | Non-Ozone-Depleting | Non-Ozone-Depleting | 46.3 |  | 78 | 54 | 30 | 6.54 | 6.67 | Non Federally-Regulated | 02/06/2006 |  | 07/24/2015
ITW Food Equipment Group, LLC. | Traulsen | ADT2-32DUT | Reach-in | Refrigerator-Freezer w/1 refri |  |  |  | Automatic | Non-Ozone-Depleting | Non-Ozone-Depleting | 21 |  | 83 | 52 | 35 | 11.1 |  | Non Federally-Regulated | 05/08/1992 |  | 05/26/1992
Frigoglass North America Ltd. Co. | Frigorex | MC1100S******** | Reach-in | Refrigerator |  |  |  | Automatic | Non-Ozone-Depleting | Non-Ozone-Depleting | 38.82 |  | 78 | 44 | 33 | 4.68 | 8 | Federally-Regulated Commercial & Industrial Equipment | 11/09/2010 |  | 02/02/2011
ITW Food Equipment Group, LLC. | Traulsen | ARI1-32LUT | Reach-in | Refrigerator |  |  |  | Automatic | Ozone-Depleting | Ozone-Depleting | 36 |  | 99 | 99 | 99 | 5 |  | Non Federally-Regulated | 10/18/1991 |  | 11/14/1991
Delfield | Delfield | 4260-18 | Preparation Table | Refrigerator |  |  |  | Automatic | Non-Ozone-Depleting | Non-Ozone-Depleting | 15.4 |  | 40 | 60 | 31 | 4.65 |  | Non Federally-Regulated | 05/25/1993 |  | 06/30/1997
Beverage-Air | Beverage-Air | 6DF-**** | Reach-in | Freezer |  |  |  | Automatic | Non-Ozone-Depleting | Non-Ozone-Depleting | 14.47 |  | 33 | 43 | 31 | 3.54 | 8.04 | Non Federally-Regulated | 09/24/2004 |  | 10/01/2004
Delfield | Delfield | MRR1-GH | Reach-in | Refrigerator |  |  |  | Automatic | Non-Ozone-Depleting | Non-Ozone-Depleting | 24.96 |  | 81 | 29 | 34 | 5.61 | 9.06 | Non Federally-Regulated | 09/26/2006 |  | 08/13/2007
Delfield | Delfield | N10-1313-37 | Reach-in | Refrigerator |  |  |  | Manual | No Match | No Match | 21.9 |  | 37 | 55 | 32 | 2.72 |  | Non Federally-Regulated | 06/30/1993 |  | 12/28/1995
Delfield | Delfield | V18472 | Reach-in | Refrigerator |  |  |  | Automatic | No Match | No Match | 15.8 |  | 36 | 72 | 32 | 6.19 |  | Non Federally-Regulated | 06/30/1993 |  | 12/28/1995
Delfield | Shelleymatic | NLFAC-16 | Reach-in | Refrigerator |  |  |  | Automatic | Non-Ozone-Depleting | Non-Ozone-Depleting | 24.9 |  | 42 | 68 | 32 | 3.97 |  | Non Federally-Regulated | 03/31/1998 |  | 05/15/2000
McCall Refrigeration | McCall | 2-2020FC | Reach-in | Freezer |  |  |  | Automatic | Non-Ozone-Depleting | Non-Ozone-Depleting | 22.6 |  | 79 | 28 | 34 | 11.48 |  | Non Federally-Regulated | 05/22/2002 |  | 12/02/2004
Delfield | Mark V | V18724-7 | Reach-in | Refrigerator-Freezer w/1 refri |  |  |  | Automatic | Ozone-Depleting | Ozone-Depleting | 11.5 |  | 70 | 24 | 32 | 8.18 |  | Non Federally-Regulated | 12/28/1995 |  | 03/18/1997
Delfield | Delfield | 29108 | Reach-in | Refrigerator |  |  |  | Automatic | Non-Ozone-Depleting | Non-Ozone-Depleting | 19.5 |  | 25 | 99 | 31 | 6.81 |  | Non Federally-Regulated | 06/30/1997 |  | 03/31/1998
ITW Food Equipment Group, LLC. | Traulsen | GRI1-32LUT | Reach-in | Refrigerator |  |  |  | Automatic | Non-Ozone-Depleting | Non-Ozone-Depleting | 36 |  | 83 | 36 | 39 | 5 |  | Non Federally-Regulated | 12/28/1995 |  | 03/18/1997
ITW Food Equipment Group, LLC. | Traulsen | GLT1-32WUT | Reach-in | Freezer |  |  |  | Automatic | No Match | No Match | 24 |  | 83 | 24 | 35 | 12.2 |  | Non Federally-Regulated | 05/26/1992 |  | 12/28/1995
Beverage-Air | Beverage-Air | ER34-5AS-02-88 | Reach-in | Refrigerator |  |  |  | Automatic | Non-Ozone-Depleting | Non-Ozone-Depleting | 31.8 |  | 85 | 35 | 30 | 4.78 | 6.74 | Non Federally-Regulated | 02/23/2005 |  | 10/24/2005
Delfield | Mark V | V18560 | Reach-in | Refrigerator |  |  |  | Automatic | Ozone-Depleting | Ozone-Depleting | 12.2 |  | 36 | 60 | 32 | 4.29 |  | Non Federally-Regulated | 12/28/1995 |  | 03/18/1997
Electrolux Home Products - Minnesota | Frigidaire | FCFS20**** | Reach-in | Freezer |  |  |  | Automatic | Non-Ozone-Depleting | Non-Ozone-Depleting | 21.1 |  | 70 | 32 | 29 | 6.6 | 9.82 | Non Federally-Regulated | 09/06/2006 |  | 08/07/2012
PREMIERE Corporation | Turbo Air | TGM-22RVB | Reach-in | Medium-temperature application | Vertical Closed Transparent | Self-contained | Non-Hybrid | Automatic | Non-Ozone-Depleting | Non-Ozone-Depleting | 20.3 |  | 80 | 29 | 30 | 2.73 | 5.78 | Federally-Regulated Commercial & Industrial Equipment | 01/14/2015 |  | 01/14/2015
Delfield | Delfield | 407 | Reach-in | Freezer |  |  |  | Automatic | Non-Ozone-Depleting | Non-Ozone-Depleting | 5.7 |  | 36 | 27 | 29 | 3.53 |  | Non Federally-Regulated | 03/18/1997 |  | 03/31/1998
Hoshizaki America | Hoshizaki | CR1B-FS | Reach-in | Refrigerator |  |  |  | Automatic | Non-Ozone-Depleting | Non-Ozone-Depleting | 20.94 |  | 76 | 28 | 34 | 2.19 | 4.13 | Federally-Regulated Commercial & Industrial Equipment | 10/11/2011 |  | 10/09/2012
Frigoglass North America Ltd. Co. | Frigorex | MC2000S******** | Reach-in | Refrigerator |  |  |  | Automatic | Non-Ozone-Depleting | Non-Ozone-Depleting | 64.96 |  | 78 | 78 | 32 | 8.63 | 11.14 | Federally-Regulated Commercial & Industrial Equipment | 11/09/2010 |  | 02/02/2011
Delfield | Delfield | 6125-S | Reach-in | Freezer |  |  |  | Automatic | Non-Ozone-Depleting | Non-Ozone-Depleting | 20 |  | 80 | 25 | 32 | 8.65 |  | Non Federally-Regulated | 06/30/1997 |  | 03/31/1998
True Manufacturing Co. | True | GDM-49 | Reach-in | Refrigerator |  |  |  | Automatic | Non-Ozone-Depleting | Non-Ozone-Depleting | 45.2 |  | 79 | 55 | 30 | 6.32 | 8.76 | Non Federally-Regulated | 08/23/2001 |  | 07/24/2015
Delfield | Delfield | 225 | Reach-in | Freezer |  |  |  | Manual | Ozone-Depleting | Ozone-Depleting | 2.2 |  | 97 | 97 | 97 | 3.63 |  | Non Federally-Regulated | 10/08/1992 |  | 05/25/1993
Delfield | Mark V | V18724-10 | Reach-in | Freezer |  |  |  | Automatic | Non-Ozone-Depleting | Non-Ozone-Depleting | 12.5 |  | 70 | 24 | 32 | 11.2 |  | Non Federally-Regulated | 03/18/1997 |  | 03/31/1998
ITW Food Equipment Group, LLC. | Traulsen | RLT1-32NUT | Reach-in | Freezer |  |  |  | Automatic | Ozone-Depleting | Ozone-Depleting | 24 |  | 99 | 99 | 99 | 12.2 |  | Non Federally-Regulated | 10/18/1991 |  | 11/14/1991
True Manufacturing Co. | True | GDM-7-S | Reach-in | Medium-temperature application | Vertical Closed Transparent | Self-contained | Non-Hybrid | Manual | Non-Ozone-Depleting | Non-Ozone-Depleting | 6.5 |  | 40 | 24 | 25 | 2.36 | 4.12 | Federally-Regulated Commercial & Industrial Equipment | 11/26/2012 |  | 07/24/2015
Delfield | Shelleyglas | KCFM-50 | Reach-in | Refrigerator-Freezer w/1 refri |  |  |  | Manual | Non-Ozone-Depleting | Non-Ozone-Depleting | 8.6 |  | 36 | 50 | 30 | 4.4 |  | Non Federally-Regulated | 03/18/1997 |  | 03/31/1998
Delfield | Delfield | V17966 | Reach-in | Refrigerator |  |  |  | Automatic | Ozone-Depleting | Ozone-Depleting | 3.7 |  | 36 | 66 | 32 | 2 |  | Non Federally-Regulated | 12/28/1995 |  | 03/18/1997
Primoris | Primoris | FB49R | Reach-in | Low-temperature application (f | Vertical Closed Solid | Self-contained | Non-Hybrid | Automatic | Non-Ozone-Depleting | Non-Ozone-Depleting | 43.4 |  | 82 | 54 | 31 | 2.34 | 18.74 | Federally-Regulated Commercial & Industrial Equipment | 09/15/2015 |  | 09/16/2015
Delfield | Delfield | D403 | Reach-in | Freezer |  |  |  | Automatic | Non-Ozone-Depleting | Non-Ozone-Depleting | 5.7 |  | 40 | 27 | 29 | 4.11 |  | Non Federally-Regulated | 03/18/1997 |  | 03/31/1998
Delfield | Delfield | 406-CA | Reach-in | Refrigerator |  |  |  | Automatic | No Match | No Match | 5.7 |  | 33 | 27 | 29 | 2.18 |  | Non Federally-Regulated | 06/30/1993 |  | 12/28/1995
McCall Refrigeration | McCall | 4-4020GD | Reach-in | Refrigerator |  |  |  | Automatic | Non-Ozone-Depleting | Non-Ozone-Depleting | 22.8 |  | 79 | 28 | 34 | 8.94 |  | Non Federally-Regulated | 12/18/2000 |  | 05/22/2002
Delfield | Shelleymatic | N10-1313-33 | Reach-in | Refrigerator |  |  |  | Manual | Ozone-Depleting | Ozone-Depleting | 18.4 |  | 33 | 55 | 32 | 2.28 |  | Non Federally-Regulated | 12/28/1995 |  | 03/18/1997
PREMIERE Corporation | Turbo Air | TBB-3SG | Reach-in | Refrigerator |  |  |  | Automatic | Non-Ozone-Depleting | Non-Ozone-Depleting | 23 |  | 37 | 69 | 28 | 5.58 | 6.1 | Non Federally-Regulated | 06/20/2007 |  | 01/14/2015
Stajac Industries | Excellence | GDF-22 | Reach-in | Low-temperature application (f | Vertical Closed Transparent | Self-contained | Non-Hybrid | Automatic | Non-Ozone-Depleting | Non-Ozone-Depleting | 21.57 |  | 79 | 30 | 33 | 14.8 | 20.28 | Federally-Regulated Commercial & Industrial Equipment | 05/31/2012 |  | 01/06/2015
McCall Refrigeration | McCall | 4-4020FGD | Reach-in | Freezer |  |  |  | Automatic | Non-Ozone-Depleting | Non-Ozone-Depleting | 22.4 |  | 79 | 28 | 35 | 23.74 |  | Non Federally-Regulated | 04/17/2001 |  | 05/22/2002
McCall Refrigeration | Kolpak | S-1C | Reach-in | Refrigerator |  |  |  | Automatic | Non-Ozone-Depleting | Non-Ozone-Depleting | 22.4 |  | 80 | 28 | 35 | 3.04 | 7.02 | Non Federally-Regulated | 07/01/2004 |  | 03/13/2008
Delfield | Delfield | SAR1N-S | Reach-in | Refrigerator |  |  |  | Automatic | Non-Ozone-Depleting | Non-Ozone-Depleting | 20.97 |  | 81 | 25 | 34 | 4.08 | 4.14 | Non Federally-Regulated | 09/25/2006 |  | 08/13/2007
Beverage-Air | Beverage-Air | EF74-5BS-88 | Reach-in | Freezer |  |  |  | Automatic | Non-Ozone-Depleting | Non-Ozone-Depleting | 72 |  | 85 | 78 | 30 | 23.94 | 30.94 | Non Federally-Regulated | 02/23/2005 |  | 10/24/2005
Delfield | Delfield | 5072-P | Reach-in | Refrigerator |  |  |  | Automatic | Non-Ozone-Depleting | Non-Ozone-Depleting | 38 |  | 55 | 72 | 30 | 12.26 |  | Non Federally-Regulated | 03/18/1997 |  | 06/30/1997
Delfield | Delfield | V18460 | Reach-in | Refrigerator |  |  |  | Automatic | Ozone-Depleting | Ozone-Depleting | 12.2 |  | 36 | 60 | 32 | 4.29 |  | Non Federally-Regulated | 12/28/1995 |  | 03/18/1997
Delfield | Mark V | V17990 | Reach-in | Refrigerator |  |  |  | Automatic | Non-Ozone-Depleting | Non-Ozone-Depleting | 5.8 |  | 36 | 90 | 32 | 2.97 |  | Non Federally-Regulated | 03/18/1997 |  | 06/30/1997
Manitowoc Equipment Works | Manitowoc | AV1A/FS1 | Reach-in | Freezer |  |  |  | Automatic | Ozone-Depleting | Ozone-Depleting | 23.1 |  | 85 | 26 | 34 | 14.87 |  | Non Federally-Regulated | 03/31/1998 |  | 05/15/2000
Delfield | Delfield | KCM-60 | Milk or Beverage Cabinet | Refrigerator |  |  |  | Manual | Non-Ozone-Depleting | Non-Ozone-Depleting | 13.1 |  | 36 | 60 | 30 | 3.07 |  | Non Federally-Regulated | 12/07/1993 |  | 10/26/2006
McCall Refrigeration | Koolaire | KF-1GD | Reach-in | Freezer |  |  |  | Automatic | Non-Ozone-Depleting | Non-Ozone-Depleting | 22.4 |  | 85 | 28 | 35 | 23.74 |  | Non Federally-Regulated | 03/27/2002 |  | 11/26/2002
Delfield | Delfield | SLRPT29-GG | Pass-Through | Refrigerator |  |  |  | Automatic | Non-Ozone-Depleting | Non-Ozone-Depleting | 25 |  | 84 | 39 | 38 | 11.58 |  | Non Federally-Regulated | 05/15/2000 |  | 08/01/2005
Delfield | Delfield | 18693-BMT | Work-Top Table | Refrigerator |  |  |  | Automatic | Non-Ozone-Depleting | Non-Ozone-Depleting | 24.3 |  | 40 | 93 | 32 | 4.41 |  | Non Federally-Regulated | 06/30/1997 |  | 08/02/2005
Delfield | Shelleymatic | NSCF-48 | Reach-in | Refrigerator-Freezer w/1 refri |  |  |  | Manual | Non-Ozone-Depleting | Non-Ozone-Depleting | 8.6 |  | 28 | 48 | 27 | 4.4 |  | Non Federally-Regulated | 12/07/1993 |  | 12/28/1995
Delfield | Delfield | V18660 | Reach-in | Refrigerator |  |  |  | Automatic | Ozone-Depleting | Ozone-Depleting | 12.2 |  | 36 | 60 | 32 | 3.55 |  | Non Federally-Regulated | 12/28/1995 |  | 03/18/1997
True Manufacturing Co. | True | TWT-72 | Work-Top Table | Refrigerator |  |  |  | Automatic | Non-Ozone-Depleting | Ozone-Depleting | 19.06 |  | 41 | 72 | 30 | 2.72 |  | Non Federally-Regulated | 02/11/2005 |  | 07/24/2015
Delfield | Delfield | 724 | Reach-in | Refrigerator |  |  |  | Automatic | Non-Ozone-Depleting | Non-Ozone-Depleting | 4.1 |  | 36 | 24 | 22 | 4.12 |  | Non Federally-Regulated | 06/30/1997 |  | 03/31/1998
Delfield | Delfield | 4248-ST | Reach-in | Refrigerator |  |  |  | Automatic | Non-Ozone-Depleting | Non-Ozone-Depleting | 11.9 |  | 40 | 48 | 31 | 2.76 |  | Non Federally-Regulated | 03/31/1998 |  | 05/15/2000
Delfield | Shelleymatic | N14-1313-37 | Reach-in | Refrigerator |  |  |  | Manual | No Match | No Match | 30.3 |  | 37 | 73 | 32 | 3.02 |  | Non Federally-Regulated | 06/30/1993 |  | 12/28/1995
True Manufacturing Co. | True | TCM-84 | Reach-in | Refrigerator |  |  |  | Automatic | Non-Ozone-Depleting | Non-Ozone-Depleting | 5.3 |  | 38 | 40 | 18 | 1.74 | 6.69 | Non Federally-Regulated | 05/07/2003 |  | 07/24/2015
Delfield | Mark V | V18466 | Reach-in | Refrigerator |  |  |  | Automatic | Non-Ozone-Depleting | Non-Ozone-Depleting | 14.1 |  | 36 | 66 | 32 | 4.91 |  | Non Federally-Regulated | 03/18/1997 |  | 03/31/1998
Delfield | Delfield | 5072-M | Reach-in | Refrigerator |  |  |  | Automatic | Non-Ozone-Depleting | Non-Ozone-Depleting | 38 |  | 55 | 72 | 30 | 7.22 |  | Non Federally-Regulated | 03/31/1998 |  | 05/15/2000
PREMIERE Corporation | Turbo Air | TGM-22RV | Reach-in | Medium-temperature application | Vertical Closed Transparent | Self-contained | Non-Hybrid | Automatic | Non-Ozone-Depleting | Non-Ozone-Depleting | 20.3 |  | 80 | 29 | 31 | 5.22 | 5.78 | Federally-Regulated Commercial & Industrial Equipment | 01/24/2012 |  | 01/14/2015
ITW Food Equipment Group, LLC. | Traulsen | GDT2-26WUT | Reach-in | Refrigerator-Freezer w/1 refri |  |  |  | Automatic | Non-Ozone-Depleting | Non-Ozone-Depleting | 35.3 |  | 83 | 58 | 29 | 15.2 |  | Non Federally-Regulated | 12/28/1995 |  | 03/18/1997
ITW Food Equipment Group, LLC. | Traulsen | G30013 | Reach-in | Refrigerator |  |  |  | Automatic | Non-Ozone-Depleting | Non-Ozone-Depleting | 69.1 |  | 84 | 77 | 35 | 6.82 | 11.4 | Non Federally-Regulated | 11/10/2005 |  | 06/09/2006
Delfield | Delfield | V185114 | Reach-in | Refrigerator |  |  |  | Automatic | No Match | No Match | 25.8 |  | 36 | 99 | 32 | 8.26 |  | Non Federally-Regulated | 06/30/1993 |  | 12/28/1995
True Manufacturing Co. | True | TWT-93 | Work-Top Table | Refrigerator |  |  |  | Automatic | Non-Ozone-Depleting | Ozone-Depleting | 35.43 |  | 41 | 93 | 32 | 7.01 |  | Non Federally-Regulated | 02/11/2005 |  | 07/24/2015
Delfield | Delfield | N-860 | Milk or Beverage Cabinet | Refrigerator |  |  |  | Manual | Ozone-Depleting | Ozone-Depleting | 13.4 |  | 37 | 42 | 28 | 1.9 |  | Non Federally-Regulated | 10/08/1992 |  | 12/07/1993
Hussmann Corporation/Hussmann Chino Lab | Hussmann Corp. | HSDSC-190Y | Ice Cream Cabinet | Freezer |  |  |  | Automatic | Non-Ozone-Depleting | Non-Ozone-Depleting | 6.97 |  | 34 | 36 | 23 | 3.63 | 6.46 | Non Federally-Regulated | 07/09/2007 |  | 08/18/2008
Hobart Corp. | Hobart | DAF-1 | Reach-in | Freezer |  |  |  | Automatic | Non-Ozone-Depleting | Non-Ozone-Depleting | 23.1 |  | 77 | 28 | 34 | 10.6 |  | Non Federally-Regulated | 11/09/2000 |  | 12/01/2004
ITW Food Equipment Group, LLC. | Traulsen | UR30LT | Reach-in | Freezer |  |  |  | Automatic | Ozone-Depleting | Ozone-Depleting | 17.9 |  | 99 | 99 | 99 | 12.9 |  | Non Federally-Regulated | 10/18/1991 |  | 11/14/1991
ITW Food Equipment Group, LLC. | Traulsen | RUL3-32WSC | Undercounter | Refrigerator |  |  |  | Automatic | Non-Ozone-Depleting | Non-Ozone-Depleting | 12 |  | 25 | 99 | 34 | 11.9 |  | Non Federally-Regulated | 11/14/1991 |  | 11/10/2005
Delfield | Mark V | V187114 | Work-Top Table | Refrigerator |  |  |  | Automatic | Non-Ozone-Depleting | Non-Ozone-Depleting | 25.8 |  | 36 | 99 | 32 | 7.26 |  | Non Federally-Regulated | 05/25/1993 |  | 06/30/1997
Delfield | Delfield | SAR1S-S | Reach-in | Refrigerator |  |  |  | Automatic | Non-Ozone-Depleting | Non-Ozone-Depleting | 18.25 |  | 81 | 29 | 26 | 3.8 | 3.87 | Non Federally-Regulated | 09/25/2006 |  | 08/13/2007
Delfield | Mark V | V18654 | Reach-in | Refrigerator |  |  |  | Automatic | Ozone-Depleting | Ozone-Depleting | 10.5 |  | 36 | 54 | 32 | 3.12 |  | Non Federally-Regulated | 12/28/1995 |  | 03/18/1997
McCall Refrigeration | McCall | 1-1018F01 | Reach-in | Freezer |  |  |  | Automatic | Non-Ozone-Depleting | Non-Ozone-Depleting | 17.3 |  | 71 | 28 | 38 | 9.23 | 0 | Non Federally-Regulated | 11/26/2002 |  | 12/02/2004
Norlake, Inc. | Nova | NR211SAS/0 | Reach-in | Refrigerator |  |  |  | Automatic | Ozone-Depleting | Ozone-Depleting | 21.97 |  | 83 | 28 | 35 | 8.29 |  | Non Federally-Regulated | 03/31/1998 |  | 05/15/2000
PREMIERE Corporation | Centaur | CSD-1DF | Reach-in | Freezer |  |  |  | Automatic | Non-Ozone-Depleting | Non-Ozone-Depleting | 21.8 |  | 78 | 29 | 31 | 8.75 | 10.1 | Non Federally-Regulated | 04/30/2009 |  | 06/21/2010
Delfield | Shelleymatic | NDFA-16 | Reach-in | Refrigerator |  |  |  | Automatic | Non-Ozone-Depleting | Non-Ozone-Depleting | 26.2 |  | 49 | 62 | 34 | 5.01 |  | Non Federally-Regulated | 06/30/1997 |  | 03/31/1998
Delfield | Delfield | 4260-12 | Reach-in | Refrigerator |  |  |  | Automatic | No Match | No Match | 15.4 |  | 40 | 60 | 31 | 4.18 |  | Non Federally-Regulated | 06/30/1993 |  | 12/28/1995
ITW Food Equipment Group, LLC. | Traulsen | GDT2-32DUT | Reach-in | Refrigerator-Freezer w/1 refri |  |  |  | Automatic | Non-Ozone-Depleting | Non-Ozone-Depleting | 21 |  | 83 | 52 | 35 | 11.07 |  | Non Federally-Regulated | 05/08/1992 |  | 05/26/1992
McCall Refrigeration | McCall | 1-1020TALC | Reach-in | Refrigerator |  |  |  | Automatic | Non-Ozone-Depleting | Non-Ozone-Depleting | 22 |  | 79 | 28 | 33 | 4.96 | 4.24 | Non Federally-Regulated | 05/22/2002 |  | 03/12/2009
Beverage-Air | Beverage-Air | WTRCS84-1 | Work-Top Table | Refrigerator |  |  |  | Automatic | Non-Ozone-Depleting | Non-Ozone-Depleting | 14.7 |  | 21 | 84 | 32 | 3.68 |  | Non Federally-Regulated | 12/20/2004 |  | 05/04/2007
True Manufacturing Co. | True | GDM-72F | Reach-in | Freezer |  |  |  | Automatic | Non-Ozone-Depleting | Ozone-Depleting | 63.1 |  | 79 | 78 | 30 | 43 | 64.41 | Non Federally-Regulated | 07/23/2003 |  | 07/24/2015
Beverage-Air | Beverage-Air | ER74-5B*G****** | Reach-in | Refrigerator |  |  |  | Automatic | Non-Ozone-Depleting | Non-Ozone-Depleting | 72 |  | 85 | 78 | 30 | 13.17 | 17.15 | Non Federally-Regulated | 12/09/2005 |  | 03/12/2009
ITW Food Equipment Group, LLC. | Traulsen | RHT1-32WUT* | Reach-in | Refrigerator |  |  |  | Automatic | Non-Ozone-Depleting | Non-Ozone-Depleting | 25 |  | 83 | 30 | 38 | 3.89 |  | Non Federally-Regulated | 03/31/1998 |  | 05/15/2000
Delfield | Delfield | SLRPT29-GG | Pass-Through | Refrigerator |  |  |  | Automatic | Non-Ozone-Depleting | Non-Ozone-Depleting | 25 |  | 84 | 39 | 38 | 11.58 |  | Non Federally-Regulated | 10/08/1992 |  | 05/15/2000
ITW Food Equipment Group, LLC. | Traulsen | UR30HT | Undercounter | Refrigerator |  |  |  | Automatic | Non-Ozone-Depleting | Non-Ozone-Depleting | 17.9 |  | 81 | 30 | 27 | 4.4 |  | Non Federally-Regulated | 11/14/1991 |  | 11/10/2005
Delfield | Delfield | SCF-36 | Reach-in | Freezer |  |  |  | Manual | Non-Ozone-Depleting | Non-Ozone-Depleting | 7.3 |  | 28 | 29 | 27 | 3.95 |  | Non Federally-Regulated | 03/31/1998 |  | 05/15/2000
True Manufacturing Co. | True | TUC-67 | Work-Top Table | Refrigerator |  |  |  | Automatic | Non-Ozone-Depleting | Ozone-Depleting | 23.1 |  | 36 | 67 | 32 | 2.7 |  | Non Federally-Regulated | 02/11/2005 |  | 07/24/2015
Delfield | Mark V | V18772 | Reach-in | Refrigerator |  |  |  | Automatic | Non-Ozone-Depleting | Non-Ozone-Depleting | 15.8 |  | 36 | 72 | 32 | 5.08 |  | Non Federally-Regulated | 03/31/1998 |  | 05/15/2000
Master-Bilt | Master-Bilt | DD-66L | Ice Cream Cabinet | Freezer |  |  |  | Manual | Non-Ozone-Depleting | Ozone-Depleting | 15.66 |  | 46 | 69 | 28 | 17.4 | 14.11 | Non Federally-Regulated | 02/28/2003 |  | 03/12/2009
Beverage-Air | Beverage-Air | EF24-1B*G-XDX** | Reach-in | Freezer |  |  |  | Automatic | Non-Ozone-Depleting | Non-Ozone-Depleting | 23.1 |  | 85 | 26 | 30 | 16.2 | 26.81 | Non Federally-Regulated | 01/06/2006 |  | 05/04/2007
ITW Food Equipment Group, LLC. | Traulsen | GDT2-26WUT | Reach-in | Refrigerator-Freezer w/1 refri |  |  |  | Automatic | No Match | No Match | 35.3 |  | 83 | 58 | 29 | 15.2 |  | Non Federally-Regulated | 05/26/1992 |  | 12/28/1995
Delfield | Delfield | V13546 | Reach-in | Freezer |  |  |  | Manual | Non-Ozone-Depleting | Non-Ozone-Depleting | 8.4 |  | 36 | 46 | 32 | 3.77 |  | Non Federally-Regulated | 03/18/1997 |  | 05/15/2000
Delfield | Shelleymatic | RFFSC-103 | Reach-in | Refrigerator-Freezer w/1 refri |  |  |  | Manual | Ozone-Depleting | Ozone-Depleting | 8.6 |  | 28 | 42 | 27 | 4.4 |  | Non Federally-Regulated | 12/28/1995 |  | 03/18/1997
ITW Food Equipment Group, LLC. | Traulsen | RFS1-26NUT | Reach-in | Refrigerator |  |  |  | Automatic | Non-Ozone-Depleting | Non-Ozone-Depleting | 19 |  | 83 | 28 | 29 | 1.5 |  | Non Federally-Regulated | 12/28/1995 |  | 03/18/1997
ITW Food Equipment Group, LLC. | Traulsen | GHT1-32WPUT | Reach-in | Refrigerator |  |  |  | Automatic | No Match | No Match | 25 |  | 83 | 30 | 38 | 4.1 |  | Non Federally-Regulated | 05/26/1992 |  | 12/28/1995
AHT Cooling Systems, GmbH | AHT | RIO S 125 L | Reach-in | Freezer |  |  |  | Manual | Non-Ozone-Depleting | Non-Ozone-Depleting | 9.11 |  | 35 | 50 | 26 | 3.42 | 10.93 | Non Federally-Regulated | 12/08/2009 |  | 05/02/2012
Delfield | Delfield | SLR29-S | Reach-in | Refrigerator |  |  |  | Automatic | Non-Ozone-Depleting | Non-Ozone-Depleting | 24 |  | 84 | 29 | 35 | 5.18 |  | Non Federally-Regulated | 10/08/1992 |  | 06/30/1993
Beverage-Air | Beverage-Air | PR2-1*S-XDX | Reach-in | Refrigerator |  |  |  | Automatic | Non-Ozone-Depleting | Non-Ozone-Depleting | 45.7 |  | 79 | 52 | 32 | 5.45 | 8.47 | Non Federally-Regulated | 08/31/2004 |  | 02/03/2005
McCall Refrigeration | Kolpak | SX-3F | Reach-in | Freezer |  |  |  | Automatic | Non-Ozone-Depleting | Non-Ozone-Depleting | 72 |  | 80 | 83 | 35 | 20.82 | 30.94 | Non Federally-Regulated | 12/19/2005 |  | 03/13/2008
Delfield | Shelleymatic | N14-1313-37 | Reach-in | Refrigerator |  |  |  | Manual | Non-Ozone-Depleting | Non-Ozone-Depleting | 30.3 |  | 37 | 73 | 32 | 3.02 |  | Non Federally-Regulated | 05/28/1993 |  | 06/30/1993
True Manufacturing Co. | True | TS-23G | Reach-in | Refrigerator |  |  |  | Automatic | Non-Ozone-Depleting | Non-Ozone-Depleting | 22.6 |  | 79 | 27 | 30 | 5 | 6.05 | Non Federally-Regulated | 12/08/2000 |  | 07/24/2015
McCall Refrigeration | Kolpak | S-1CP | Reach-in | Refrigerator |  |  |  | Automatic | Non-Ozone-Depleting | Non-Ozone-Depleting | 22.5 |  | 80 | 28 | 35 | 3.01 | 5.57 | Non Federally-Regulated | 12/19/2005 |  | 03/13/2008
ITW Food Equipment Group, LLC. | Traulsen | URS48DT | Reach-in | Refrigerator-Freezer w/1 refri |  |  |  | Automatic | No Match | No Match | 28.8 |  | 81 | 48 | 27 | 13.4 |  | Non Federally-Regulated | 05/26/1992 |  | 12/14/1995
Hoshizaki America | Hoshizaki | CF2B-HS | Reach-in | Freezer |  |  |  | Automatic | Non-Ozone-Depleting | Non-Ozone-Depleting | 45.05 |  | 76 | 55 | 34 | 11.81 | 19.4 | Federally-Regulated Commercial & Industrial Equipment | 12/29/2010 |  | 10/09/2012
Delfield | Delfield | 18666-BUC | Reach-in | Refrigerator |  |  |  | Automatic | Non-Ozone-Depleting | Non-Ozone-Depleting | 16.7 |  | 34 | 66 | 31 | 4.29 |  | Non Federally-Regulated | 03/31/1998 |  | 05/15/2000
McCall Refrigeration | McCall | 2-2020GDC | Reach-in | Refrigerator |  |  |  | Automatic | Non-Ozone-Depleting | Non-Ozone-Depleting | 22.8 |  | 79 | 28 | 34 | 8.94 |  | Non Federally-Regulated | 05/22/2002 |  | 12/02/2004
Delfield | Mark V | V187114 | Work-Top Table | Refrigerator |  |  |  | Automatic | Non-Ozone-Depleting | Non-Ozone-Depleting | 25.8 |  | 36 | 99 | 32 | 8.26 |  | Non Federally-Regulated | 06/30/1997 |  | 08/02/2005
Delfield | Delfield | V18660-P32 | Reach-in | Refrigerator |  |  |  | Automatic | Ozone-Depleting | Ozone-Depleting | 12.2 |  | 36 | 60 | 32 | 6.82 |  | Non Federally-Regulated | 12/28/1995 |  | 03/18/1997
Delfield | Shelleyglas | KCM-74 | Reach-in | Refrigerator |  |  |  | Manual | Non-Ozone-Depleting | Non-Ozone-Depleting | 16.5 |  | 36 | 74 | 30 | 1.38 |  | Non Federally-Regulated | 03/31/1998 |  | 05/15/2000
ITW Food Equipment Group, LLC. | Traulsen | RHT1-32WUT* | Reach-in | Refrigerator |  |  |  | Automatic | No Match | No Match | 25 |  | 83 | 30 | 38 | 3.89 |  | Non Federally-Regulated | 05/26/1992 |  | 12/28/1995
ITW Food Equipment Group, LLC. | Traulsen | RLT1-32DUT | Reach-in | Freezer |  |  |  | Automatic | Non-Ozone-Depleting | Non-Ozone-Depleting | 17 |  | 83 | 24 | 35 | 9.6 |  | Non Federally-Regulated | 03/18/1997 |  | 05/15/2000
Delfield | Delfield | V18678 | Reach-in | Refrigerator |  |  |  | Automatic | Ozone-Depleting | Ozone-Depleting | 17.6 |  | 36 | 78 | 32 | 5.62 |  | Non Federally-Regulated | 12/28/1995 |  | 03/18/1997
True Manufacturing Co. | True | STR2R-4HS | Reach-in | Medium-temperature application | Vertical Closed Solid | Self-contained | Non-Hybrid | Automatic | Non-Ozone-Depleting | Non-Ozone-Depleting | 22 |  | 78 | 53 | 34 | 4.13 | 4.24 | Federally-Regulated Commercial & Industrial Equipment | 11/08/2012 |  | 07/24/2015
Continental Refrigerator | Continental Refrigerator | DL2RE-GD-PT | Pass-Through | Refrigerator |  |  |  | Automatic | Non-Ozone-Depleting | Non-Ozone-Depleting | 55.96 |  | 83 | 57 | 36 | 13.99 | 10.06 | Non Federally-Regulated | 11/21/2002 |  | 03/12/2009
True Manufacturing Co. | True | GDM-10F | Reach-in | Freezer |  |  |  | Automatic | Non-Ozone-Depleting | Non-Ozone-Depleting | 8.3 |  | 62 | 25 | 23 | 8.96 | 10.33 | Non Federally-Regulated | 03/13/2007 |  | 07/24/2015
Beverage-Air | Beverage-Air | UCR27A-07 | Undercounter | Refrigerator |  |  |  | Automatic | Non-Ozone-Depleting | Non-Ozone-Depleting | 6.2 |  | 35 | 27 | 30 | 2.23 | 5 | Non Federally-Regulated | 08/17/2004 |  | 01/27/2006
ITW Food Equipment Group, LLC. | Traulsen | G20011 | Reach-in | Refrigerator |  |  |  | Automatic | Non-Ozone-Depleting | Non-Ozone-Depleting | 46 |  | 84 | 53 | 35 | 5.25 | 6.64 | Non Federally-Regulated | 06/09/2006 |  | 05/10/2010
Delfield | Delfield | 9060 | Reach-in | Refrigerator |  |  |  | Automatic | Ozone-Depleting | Ozone-Depleting | 6.5 |  | 20 | 60 | 22 | 5.42 |  | Non Federally-Regulated | 12/28/1995 |  | 03/18/1997
Delfield | Mark V | V17972 | Reach-in | Refrigerator |  |  |  | Automatic | Non-Ozone-Depleting | Non-Ozone-Depleting | 4.3 |  | 36 | 72 | 32 | 4.11 |  | Non Federally-Regulated | 06/30/1997 |  | 03/31/1998
PREMIERE Corporation | Turbo Air | TGM-22RV | Reach-in | Refrigerator |  |  |  | Automatic | Non-Ozone-Depleting | Non-Ozone-Depleting | 20.3 |  | 80 | 29 | 31 | 5.22 | 8.26 | Non Federally-Regulated | 01/19/2005 |  | 01/14/2015
Delfield | Delfield | 5272-M | Reach-in | Refrigerator |  |  |  | Automatic | Non-Ozone-Depleting | Non-Ozone-Depleting | 29 |  | 55 | 72 | 24 | 7.22 |  | Non Federally-Regulated | 06/30/1997 |  | 03/31/1998
ITW Food Equipment Group, LLC. | Traulsen | RDT1-32WUT | Reach-in | Refrigerator-Freezer w/1 refri |  |  |  | Automatic | Ozone-Depleting | Ozone-Depleting | 20.6 |  | 99 | 99 | 99 | 10 |  | Non Federally-Regulated | 10/18/1991 |  | 11/14/1991
ITW Food Equipment Group, LLC. | Traulsen | RFC2-32WSC | Undercounter | Refrigerator |  |  |  | Automatic | Non-Ozone-Depleting | Non-Ozone-Depleting | 18 |  | 34 | 79 | 35 | 6.7 |  | Non Federally-Regulated | 11/14/1991 |  | 11/10/2005
Universal Nolin | Universal Nolin | MC2000H******** | Reach-in | Refrigerator |  |  |  | Automatic | Non-Ozone-Depleting | Non-Ozone-Depleting | 69.2 |  | 78 | 78 | 32 | 9.16 | 11.64 | Non Federally-Regulated | 09/08/2009 |  | 04/26/2010
McCall Refrigeration | McCall | 1-1020GDC | Reach-in | Refrigerator |  |  |  | Automatic | Non-Ozone-Depleting | Non-Ozone-Depleting | 22.8 |  | 79 | 28 | 34 | 8.94 |  | Non Federally-Regulated | 05/22/2002 |  | 12/02/2004
Delfield | Delfield | 9048 | Reach-in | Refrigerator |  |  |  | Automatic | No Match | No Match | 5.1 |  | 20 | 48 | 22 | 4.41 |  | Non Federally-Regulated | 06/30/1993 |  | 12/28/1995
Delfield | Delfield | 4248-PT | Reach-in | Refrigerator |  |  |  | Automatic | Non-Ozone-Depleting | Non-Ozone-Depleting | 11.9 |  | 43 | 48 | 31 | 3.47 |  | Non Federally-Regulated | 03/18/1997 |  | 03/31/1998
Delfield | Delfield | 537-CR | Reach-in | Refrigerator |  |  |  | Automatic | Non-Ozone-Depleting | Non-Ozone-Depleting | 13 |  | 46 | 37 | 35 | 8.68 |  | Non Federally-Regulated | 06/30/1997 |  | 03/31/1998
ITW Food Equipment Group, LLC. | Traulsen | DLT1-32WUT | Reach-in | Freezer |  |  |  | Automatic | Non-Ozone-Depleting | Non-Ozone-Depleting | 24 |  | 83 | 24 | 35 | 12.2 |  | Non Federally-Regulated | 03/18/1997 |  | 05/15/2000
Norlake, Inc. | Counter Top Display | MR031WGG/1 | Reach-in | Refrigerator |  |  |  | Automatic | Ozone-Depleting | Ozone-Depleting | 3.3 |  | 35 | 16 | 18 | 4.49 |  | Non Federally-Regulated | 03/31/1998 |  | 05/15/2000
Norlake, Inc. | Norlake | NR803SSG/8 | Reach-in | Refrigerator |  |  |  | Automatic | Non-Ozone-Depleting | Non-Ozone-Depleting | 80 |  | 82 | 83 | 35 | 12.69 | 18.53 | Non Federally-Regulated | 11/10/2005 |  | 12/23/2014
PREMIERE Corporation | Turbo Air | TBB-3SB | Reach-in | Refrigerator |  |  |  | Automatic | Non-Ozone-Depleting | Non-Ozone-Depleting | 23 |  | 37 | 69 | 28 | 3.69 | 4.34 | Non Federally-Regulated | 06/20/2007 |  | 12/19/2014
ITW Food Equipment Group, LLC. | Traulsen | G10000 | Reach-in | Refrigerator |  |  |  | Automatic | Non-Ozone-Depleting | Non-Ozone-Depleting | 24.2 |  | 84 | 30 | 35 | 3.74 | 5.79 | Non Federally-Regulated | 11/10/2005 |  | 06/09/2006
Delfield | Delfield | D407 | Reach-in | Freezer |  |  |  | Automatic | Non-Ozone-Depleting | Non-Ozone-Depleting | 5.7 |  | 36 | 27 | 29 | 4.11 |  | Non Federally-Regulated | 05/28/1993 |  | 06/30/1993
McCall Refrigeration | Kolpak | S-2C | Reach-in | Refrigerator |  |  |  | Automatic | Non-Ozone-Depleting | Non-Ozone-Depleting | 48.5 |  | 80 | 55 | 35 | 3.37 | 10.28 | Non Federally-Regulated | 07/01/2004 |  | 03/13/2008
McCall Refrigeration | McCall | DT4-402001E | Reach-in | Refrigerator-Freezer w/1 refri |  |  |  | Automatic | Non-Ozone-Depleting | Non-Ozone-Depleting | 22.3 |  | 79 | 28 | 37 | 11.93 |  | Non Federally-Regulated | 05/22/2002 |  | 12/02/2004
True Manufacturing Co. | True | TM-74 | Reach-in | Refrigerator |  |  |  | Manual | Non-Ozone-Depleting | Non-Ozone-Depleting | 68.3 |  | 78 | 78 | 30 | 8.11 | 8.87 | Non Federally-Regulated | 02/06/2006 |  | 07/24/2015
Delfield | Delfield | V18472 | Reach-in | Refrigerator |  |  |  | Automatic | Ozone-Depleting | Ozone-Depleting | 15.8 |  | 36 | 72 | 32 | 6.19 |  | Non Federally-Regulated | 12/28/1995 |  | 03/18/1997
Minus Forty QBD Corp. | QBD Cooling Systems, Inc. | CD-26-L1 | Reach-in | Refrigerator |  |  |  | Automatic | Non-Ozone-Depleting | Non-Ozone-Depleting | 23.13 |  | 79 | 31 | 30 | 5.16 | 8.75 | Non Federally-Regulated | 09/15/2006 |  | 09/28/2007
Delfield | Delfield | V17984 | Reach-in | Refrigerator |  |  |  | Automatic | Non-Ozone-Depleting | Non-Ozone-Depleting | 5.3 |  | 36 | 84 | 32 | 2.72 |  | Non Federally-Regulated | 03/18/1997 |  | 05/15/2000
Delfield | Delfield | 4260-12 | Reach-in | Refrigerator |  |  |  | Automatic | Non-Ozone-Depleting | Non-Ozone-Depleting | 15.4 |  | 40 | 60 | 31 | 4.18 |  | Non Federally-Regulated | 03/18/1997 |  | 05/15/2000
Delfield | Shelleymatic | N10-1313-37 | Reach-in | Refrigerator |  |  |  | Manual | Non-Ozone-Depleting | Non-Ozone-Depleting | 21.9 |  | 37 | 55 | 32 | 2.42 |  | Non Federally-Regulated | 03/31/1998 |  | 05/15/2000
ITW Food Equipment Group, LLC. | Traulsen | AHT1-26WUT | Reach-in | Refrigerator |  |  |  | Automatic | Non-Ozone-Depleting | Non-Ozone-Depleting | 19 |  | 83 | 30 | 32 | 3.8 |  | Non Federally-Regulated | 03/18/1997 |  | 05/15/2000
McCall Refrigeration | McCall | 7-7020F | Reach-in | Freezer |  |  |  | Automatic | Non-Ozone-Depleting | Non-Ozone-Depleting | 22.6 |  | 79 | 28 | 34 | 11.48 |  | Non Federally-Regulated | 05/22/2002 |  | 12/02/2004
Delfield | Mark V | V18636 | Reach-in | Refrigerator |  |  |  | Automatic | Ozone-Depleting | Ozone-Depleting | 5.5 |  | 36 | 36 | 32 | 2.06 |  | Non Federally-Regulated | 12/28/1995 |  | 03/18/1997
Delfield | Delfield | 5272-P | Reach-in | Refrigerator |  |  |  | Automatic | Non-Ozone-Depleting | Non-Ozone-Depleting | 29 |  | 55 | 72 | 24 | 11.87 |  | Non Federally-Regulated | 06/30/1997 |  | 03/31/1998
Delfield | Delfield | V15048-S | Reach-in | Refrigerator |  |  |  | Automatic | Non-Ozone-Depleting | Non-Ozone-Depleting | 22.5 |  | 78 | 48 | 32 | 8.92 |  | Non Federally-Regulated | 05/15/2000 |  | 08/01/2005
ITW Food Equipment Group, LLC. | Traulsen | ALT1-32WUTFF | Reach-in | Freezer |  |  |  | Automatic | No Match | No Match | 23 |  | 83 | 30 | 36 | 11.6 |  | Non Federally-Regulated | 05/26/1992 |  | 12/15/1995
ITW Food Equipment Group, LLC. | Traulsen | TRC1-* | Reach-in | Refrigerator |  |  |  | Automatic | No Match | No Match | 27 |  | 75 | 40 | 36 | 6.9 |  | Non Federally-Regulated | 05/26/1992 |  | 12/28/1995
Delfield | Delfield | 5048-S | Reach-in | Refrigerator |  |  |  | Automatic | Non-Ozone-Depleting | Non-Ozone-Depleting | 23.8 |  | 55 | 48 | 30 | 9.52 |  | Non Federally-Regulated | 03/31/1998 |  | 05/15/2000
Continental Refrigerator | Continental Refrigerator | DL1RX-PT | Pass-Through | Refrigerator |  |  |  | Automatic | Non-Ozone-Depleting | Non-Ozone-Depleting | 31.12 |  | 83 | 36 | 36 | 6.28 | 5.15 | Non Federally-Regulated | 11/21/2002 |  | 03/12/2009
Delfield | Mark V | V18566 | Reach-in | Refrigerator |  |  |  | Automatic | Ozone-Depleting | Ozone-Depleting | 14.1 |  | 36 | 66 | 32 | 4.91 |  | Non Federally-Regulated | 12/28/1995 |  | 03/18/1997
ITW Food Equipment Group, LLC. | Traulsen | UR30LT | Reach-in | Freezer |  |  |  | Automatic | Non-Ozone-Depleting | Non-Ozone-Depleting | 17.9 |  | 81 | 30 | 27 | 12.9 |  | Non Federally-Regulated | 03/18/1997 |  | 05/15/2000
Delfield | Delfield | 4048-10 | Reach-in | Refrigerator |  |  |  | Automatic | Ozone-Depleting | Ozone-Depleting | 11.4 |  | 42 | 48 | 29 | 3.54 |  | Non Federally-Regulated | 10/08/1992 |  | 05/25/1993
Delfield | Delfield | 24102 | Reach-in | Refrigerator |  |  |  | Automatic | Non-Ozone-Depleting | Non-Ozone-Depleting | 19.5 |  | 25 | 99 | 31 | 7.67 |  | Non Federally-Regulated | 03/18/1997 |  | 03/31/1998
Delfield | Delfield | V18760 | Work-Top Table | Refrigerator |  |  |  | Automatic | Non-Ozone-Depleting | Non-Ozone-Depleting | 12.2 |  | 36 | 60 | 32 | 3.55 |  | Non Federally-Regulated | 10/08/1992 |  | 08/02/2005
Delfield | Delfield | MRR1N-SH | Reach-in | Refrigerator |  |  |  | Automatic | Non-Ozone-Depleting | Non-Ozone-Depleting | 20.97 |  | 81 | 25 | 34 | 4.1 | 4.14 | Non Federally-Regulated | 09/26/2006 |  | 08/13/2007
Delfield | Delfield | V185114 | Reach-in | Refrigerator |  |  |  | Automatic | Non-Ozone-Depleting | Non-Ozone-Depleting | 25.8 |  | 36 | 99 | 32 | 8.26 |  | Non Federally-Regulated | 03/18/1997 |  | 05/15/2000
ITW Food Equipment Group, LLC. | Traulsen | GLT1-32DUT | Reach-in | Freezer |  |  |  | Automatic | Ozone-Depleting | Ozone-Depleting | 24 |  | 83 | 24 | 35 | 12.2 |  | Non Federally-Regulated | 11/14/1991 |  | 05/26/1992
McCall Refrigeration | McCall | 7-7020GDC | Reach-in | Refrigerator |  |  |  | Automatic | Non-Ozone-Depleting | Non-Ozone-Depleting | 22.8 |  | 79 | 28 | 34 | 8.94 |  | Non Federally-Regulated | 05/22/2002 |  | 12/02/2004
Delfield | Delfield | 4260-12 | Reach-in | Refrigerator |  |  |  | Automatic | Ozone-Depleting | Ozone-Depleting | 15.4 |  | 40 | 60 | 31 | 4.18 |  | Non Federally-Regulated | 10/08/1992 |  | 05/25/1993
Delfield | Mark V | V15048-P | Reach-in | Refrigerator |  |  |  | Automatic | Non-Ozone-Depleting | Non-Ozone-Depleting | 22.5 |  | 78 | 48 | 32 | 9.65 |  | Non Federally-Regulated | 05/25/1993 |  | 06/30/1993
Franke Consumer Products, Inc | Franke Contract Group | RF020 | Reach-in | Freezer |  |  |  | Manual | Non-Ozone-Depleting | Non-Ozone-Depleting | 7 |  | 37 | 30 | 29 | 5.3 | 5.62 | Non Federally-Regulated | 03/05/2003 |  | 07/28/2005
ITW Food Equipment Group, LLC. | Traulsen | ADT1-32DUT | Reach-in | Refrigerator-Freezer w/1 refri |  |  |  | Automatic | Non-Ozone-Depleting | Non-Ozone-Depleting | 15.6 |  | 83 | 24 | 35 | 9.3 |  | Non Federally-Regulated | 03/18/1997 |  | 03/31/1998
Delfield | Delfield | KCFM-50 | Milk/Beverage and Ice Cream Ca | Refrigerator-Freezer w/1 refri |  |  |  | Manual | Non-Ozone-Depleting | Non-Ozone-Depleting | 8.6 |  | 36 | 50 | 30 | 4.4 |  | Non Federally-Regulated | 12/07/1993 |  | 12/11/2006
Delfield | Shelleyglas | KCM-50 | Reach-in | Refrigerator |  |  |  | Manual | Non-Ozone-Depleting | Non-Ozone-Depleting | 8.3 |  | 36 | 50 | 30 | 2.7 |  | Non Federally-Regulated | 03/18/1997 |  | 03/31/1998
McCall Refrigeration | Koolaire | KF-10EALC | Undercounter | Freezer |  |  |  | Automatic | Non-Ozone-Depleting | Non-Ozone-Depleting | 10.3 |  | 35 | 45 | 29 | 11.43 | 0 | Non Federally-Regulated | 11/26/2002 |  | 12/02/2004
PREMIERE Corporation | Turbo Air | TGF-23FB | Reach-in | Low-temperature application (f | Vertical Closed Transparent | Self-contained | Non-Hybrid | Automatic | Non-Ozone-Depleting | Non-Ozone-Depleting | 17.3 |  | 84 | 27 | 31 | 13.35 | 17.08 | Federally-Regulated Commercial & Industrial Equipment | 02/13/2012 |  | 01/14/2015
Delfield | Delfield | 7048-S | Reach-in | Refrigerator |  |  |  | Automatic | Non-Ozone-Depleting | Non-Ozone-Depleting | 7.8 |  | 25 | 48 | 25 | 6.38 |  | Non Federally-Regulated | 03/31/1998 |  | 05/15/2000
Delfield | Delfield | 573-CR | Reach-in | Refrigerator |  |  |  | Automatic | Non-Ozone-Depleting | Non-Ozone-Depleting | 27.5 |  | 46 | 73 | 35 | 14.74 |  | Non Federally-Regulated | 05/25/1993 |  | 06/30/1993
Delfield | Delfield | 6051XL-G | Reach-in | Refrigerator |  |  |  | Automatic | Non-Ozone-Depleting | Non-Ozone-Depleting | 43.5 |  | 80 | 51 | 33 | 9.8 | 12.25 | Non Federally-Regulated | 09/26/2006 |  | 08/13/2007
Beverage-Air | Beverage-Air | BB58-****** | Reach-in | Refrigerator |  |  |  | Automatic | Non-Ozone-Depleting | Non-Ozone-Depleting | 23.8 |  | 39 | 59 | 27 | 4.37 | 5.74 | Non Federally-Regulated | 09/17/2004 |  | 10/01/2004
McCall Refrigeration | McCall | 1-1045E | Reach-in | Refrigerator |  |  |  | Automatic | Non-Ozone-Depleting | Non-Ozone-Depleting | 49 |  | 79 | 55 | 34 | 10.35 |  | Non Federally-Regulated | 05/22/2002 |  | 12/02/2004
ITW Food Equipment Group, LLC. | Traulsen | ARC1-26WSC | Reach-in | Refrigerator |  |  |  | Automatic | Non-Ozone-Depleting | Non-Ozone-Depleting | 4.7 |  | 34 | 27 | 29 | 3.9 |  | Non Federally-Regulated | 12/28/1995 |  | 03/18/1997
Master-Bilt | Master-Bilt | DD-88LCG | Ice Cream Cabinet | Freezer |  |  |  | Manual | Non-Ozone-Depleting | Ozone-Depleting | 22.03 |  | 48 | 90 | 28 | 24.43 | 19.72 | Non Federally-Regulated | 02/28/2003 |  | 03/12/2009
Northland Refrigeration | Imperial | RFG285C | Reach-in | Refrigerator |  |  |  | Automatic | Ozone-Depleting | Ozone-Depleting | 31.1 |  | 76 | 35 | 30 | 7.8 |  | Non Federally-Regulated | 10/06/1992 |  | 06/30/1993
Delfield | Mark V | V18654 | Work-Top Table | Refrigerator |  |  |  | Automatic | Non-Ozone-Depleting | Non-Ozone-Depleting | 10.5 |  | 36 | 54 | 32 | 3.12 |  | Non Federally-Regulated | 05/25/1993 |  | 06/30/1997
McCall Refrigeration | Koolaire | KF-10EC | Undercounter | Freezer |  |  |  | Automatic | Non-Ozone-Depleting | Non-Ozone-Depleting | 10.3 |  | 35 | 45 | 29 | 11.43 | 0 | Non Federally-Regulated | 11/26/2002 |  | 12/02/2004
Delfield | Mark V | V18866-F | Reach-in | Freezer |  |  |  | Automatic | Ozone-Depleting | Ozone-Depleting | 10.1 |  | 36 | 66 | 32 | 14.7 |  | Non Federally-Regulated | 12/28/1995 |  | 03/18/1997
Delfield | Shelleymatic | N-520 | Reach-in | Refrigerator |  |  |  | Manual | Non-Ozone-Depleting | Non-Ozone-Depleting | 8.2 |  | 37 | 29 | 28 | 1.68 |  | Non Federally-Regulated | 03/31/1998 |  | 05/15/2000
Delfield | Delfield | 9072 | Reach-in | Refrigerator |  |  |  | Automatic | Ozone-Depleting | Ozone-Depleting | 7.9 |  | 20 | 72 | 22 | 6.25 |  | Non Federally-Regulated | 10/08/1992 |  | 05/25/1993
McCall Refrigeration | McCall | 4-4045FC | Reach-in | Freezer |  |  |  | Automatic | Non-Ozone-Depleting | Non-Ozone-Depleting | 48.5 |  | 85 | 55 | 35 | 20.3 |  | Non Federally-Regulated | 05/22/2002 |  | 11/26/2002
Beverage-Air | Beverage-Air | MS58-*** | Reach-in | Refrigerator |  |  |  | Automatic | Non-Ozone-Depleting | Non-Ozone-Depleting | 23.8 |  | 39 | 59 | 27 | 4.37 | 5.74 | Non Federally-Regulated | 10/01/2004 |  | 10/24/2005
Delfield | Spec Line | SLR29-G | Reach-in | Refrigerator |  |  |  | Automatic | Non-Ozone-Depleting | Non-Ozone-Depleting | 24 |  | 84 | 29 | 35 | 8.62 |  | Non Federally-Regulated | 03/31/1998 |  | 05/15/2000
Delfield | Delfield | 5048-S | Reach-in | Refrigerator |  |  |  | Automatic | Non-Ozone-Depleting | Non-Ozone-Depleting | 23.8 |  | 55 | 48 | 30 | 9.52 |  | Non Federally-Regulated | 06/30/1997 |  | 03/31/1998
Delfield | Shelleymatic | FFSC-3324 | Reach-in | Freezer |  |  |  | Manual | Non-Ozone-Depleting | Non-Ozone-Depleting | 7.3 |  | 28 | 29 | 27 | 3.95 |  | Non Federally-Regulated | 03/18/1997 |  | 03/31/1998
PREMIERE Corporation | Green World | GST-20SR | Reach-in | Refrigerator |  |  |  | Automatic | Non-Ozone-Depleting | Non-Ozone-Depleting | 19 |  | 75 | 25 | 32 | 4.92 | 5.14 | Non Federally-Regulated | 12/23/2005 |  | 03/12/2009
McCall Refrigeration | Kolpak | SXI-1CRO1 | Reach-in | Refrigerator |  |  |  | Automatic | Non-Ozone-Depleting | Non-Ozone-Depleting | 22.5 |  | 80 | 28 | 35 | 3.01 | 5.57 | Non Federally-Regulated | 12/19/2005 |  | 03/13/2008
Hussmann Corporation/Hussmann Chino Lab | Hussmann Corp. | HD-6 | Ice Cream Cabinet | Freezer |  |  |  | Manual | Non-Ozone-Depleting | Ozone-Depleting | 12.7 |  | 33 | 43 | 31 | 6.49 | 7.33 | Non Federally-Regulated | 01/18/2005 |  | 07/02/2007
Stajac Industries | Excellence | GDF-10 | Reach-in | Freezer |  |  |  | Automatic | Non-Ozone-Depleting | Non-Ozone-Depleting | 9.16 |  | 54 | 27 | 27 | 9.09 | 10.97 | Federally-Regulated Commercial & Industrial Equipment | 12/29/2011 |  | 11/26/2012
Delfield | Mark V | V13568 | Ice Cream Cabinet | Freezer |  |  |  | Manual | Non-Ozone-Depleting | Non-Ozone-Depleting | 14.9 |  | 36 | 68 | 32 | 9.54 |  | Non Federally-Regulated | 06/30/1997 |  | 08/01/2005
Delfield | Mark V | V18796 | Work-Top Table | Refrigerator |  |  |  | Automatic | Non-Ozone-Depleting | Non-Ozone-Depleting | 22.2 |  | 36 | 96 | 32 | 6.89 |  | Non Federally-Regulated | 06/30/1997 |  | 08/02/2005
Delfield | Delfield | V17996 | Reach-in | Refrigerator |  |  |  | Automatic | No Match | No Match | 6.3 |  | 36 | 96 | 32 | 3.45 |  | Non Federally-Regulated | 06/30/1993 |  | 12/28/1995
ITW Food Equipment Group, LLC. | Traulsen | G20002 | Reach-in | Refrigerator |  |  |  | Automatic | Non-Ozone-Depleting | Non-Ozone-Depleting | 46 |  | 84 | 53 | 35 | 5.77 | 8.51 | Non Federally-Regulated | 11/10/2005 |  | 06/09/2006
Delfield | Delfield | V18566 | Reach-in | Refrigerator |  |  |  | Automatic | No Match | No Match | 14.1 |  | 36 | 66 | 32 | 4.91 |  | Non Federally-Regulated | 06/30/1993 |  | 12/28/1995
Continental Refrigerator | Continental Refrigerator | 2F-GD-PT | Pass-Through | Freezer |  |  |  | Automatic | Non-Ozone-Depleting | Non-Ozone-Depleting | 49.19 |  | 86 | 52 | 36 | 46.31 | 40.99 | Non Federally-Regulated | 11/21/2002 |  | 03/12/2009
Delfield | Delfield | 18666-BMT | Work-Top Table | Refrigerator |  |  |  | Automatic | Non-Ozone-Depleting | Non-Ozone-Depleting | 16.7 |  | 40 | 66 | 32 | 4.29 |  | Non Federally-Regulated | 06/30/1997 |  | 08/02/2005
Delfield | Delfield | 724 | Reach-in | Refrigerator |  |  |  | Automatic | Non-Ozone-Depleting | Non-Ozone-Depleting | 4.1 |  | 36 | 24 | 22 | 4.12 |  | Non Federally-Regulated | 03/31/1998 |  | 05/15/2000
Beverage-Air | Beverage-Air | KR 12-1AS | Reach-in | Refrigerator |  |  |  | Automatic | Non-Ozone-Depleting | Non-Ozone-Depleting | 11.9 |  | 65 | 24 | 25 | 3.61 |  | Non Federally-Regulated | 05/01/2001 |  | 08/17/2004
Delfield | Mark V | V18796 | Reach-in | Refrigerator |  |  |  | Automatic | Non-Ozone-Depleting | Non-Ozone-Depleting | 22.2 |  | 36 | 96 | 32 | 7.13 |  | Non Federally-Regulated | 03/18/1997 |  | 03/31/1998
McCall Refrigeration | Kolpak | SX-3CRO1 | Reach-in | Refrigerator |  |  |  | Automatic | Non-Ozone-Depleting | Non-Ozone-Depleting | 72 |  | 80 | 83 | 35 | 5.35 | 11.76 | Non Federally-Regulated | 12/19/2005 |  | 03/13/2008
Delfield | Delfield | V17972 | Reach-in | Refrigerator |  |  |  | Automatic | Non-Ozone-Depleting | Non-Ozone-Depleting | 4.3 |  | 36 | 72 | 32 | 2.24 |  | Non Federally-Regulated | 10/08/1992 |  | 06/30/1993
Delfield | Delfield | V15248-P | Reach-in | Refrigerator |  |  |  | Automatic | No Match | No Match | 26.7 |  | 78 | 48 | 32 | 9.65 |  | Non Federally-Regulated | 06/30/1993 |  | 12/28/1995
Universal Nolin | Universal Nolin | MC300********** | Reach-in | Refrigerator |  |  |  | Automatic | Non-Ozone-Depleting | Non-Ozone-Depleting | 11.12 |  | 62 | 25 | 25 | 2.47 | 4.67 | Federally-Regulated Commercial & Industrial Equipment | 02/09/2010 |  | 11/09/2010
McCall Refrigeration | McCall | DT4-4020GD01E | Reach-in | Refrigerator-Freezer w/1 refri |  |  |  | Automatic | Non-Ozone-Depleting | Non-Ozone-Depleting | 22.1 |  | 79 | 28 | 37 | 14.56 |  | Non Federally-Regulated | 03/08/2001 |  | 05/22/2002
McCall Refrigeration | McCall | 1-1018F01A | Reach-in | Freezer |  |  |  | Automatic | Non-Ozone-Depleting | Non-Ozone-Depleting | 17.3 |  | 71 | 28 | 38 | 9.23 | 0 | Non Federally-Regulated | 11/26/2002 |  | 12/02/2004
ITW Food Equipment Group, LLC. | Traulsen | G31011 | Reach-in | Freezer |  |  |  | Automatic | Non-Ozone-Depleting | Non-Ozone-Depleting | 69.1 |  | 83 | 76 | 35 | 29 | 30.33 | Non Federally-Regulated | 03/26/2003 |  | 11/10/2005
PREMIERE Corporation | Turbo Air | TSF-49SD | Reach-in | Freezer |  |  |  | Automatic | Non-Ozone-Depleting | Non-Ozone-Depleting | 39.9 |  | 78 | 55 | 31 | 11.74 | 17.34 | Federally-Regulated Commercial & Industrial Equipment | 05/10/2010 |  | 01/14/2015
Delfield | Delfield | 18666-BUC | Reach-in | Refrigerator |  |  |  | Automatic | Ozone-Depleting | Ozone-Depleting | 16.7 |  | 34 | 66 | 31 | 3.64 |  | Non Federally-Regulated | 10/08/1992 |  | 05/25/1993
Delfield | Delfield | 4260-18 | Reach-in | Refrigerator |  |  |  | Automatic | Ozone-Depleting | Ozone-Depleting | 15.4 |  | 40 | 60 | 31 | 4.65 |  | Non Federally-Regulated | 10/08/1992 |  | 05/25/1993
ITW Food Equipment Group, LLC. | Traulsen | RUF2-32WSC | Reach-in | Freezer |  |  |  | Automatic | No Match | No Match | 19.7 |  | 34 | 79 | 35 | 17.9 |  | Non Federally-Regulated | 05/26/1992 |  | 12/28/1995
ITW Food Equipment Group, LLC. | Traulsen | GDT2-32NUT | Reach-in | Refrigerator-Freezer w/1 refri |  |  |  | Automatic | Ozone-Depleting | Ozone-Depleting | 38.5 |  | 99 | 99 | 99 | 14.7 |  | Non Federally-Regulated | 10/18/1991 |  | 11/14/1991
Manitowoc Equipment Works | Manitowoc | AV3A/RS3 | Reach-in | Refrigerator |  |  |  | Automatic | Ozone-Depleting | Ozone-Depleting | 73.7 |  | 85 | 78 | 34 | 14.04 |  | Non Federally-Regulated | 03/31/1998 |  | 05/15/2000
Stajac Industries | Excellence | FLORENCIA-7 | Ice Cream Cabinet | Freezer |  |  |  | Automatic | Non-Ozone-Depleting | Non-Ozone-Depleting | 4.97 |  | 35 | 33 | 25 | 2.54 | 7.83 | Federally-Regulated Commercial & Industrial Equipment | 12/27/2011 |  | 01/08/2013
PREMIERE Corporation | Turbo Air | TBC-95SB | Reach-in | Medium-temperature application | Vertical Closed Solid | Self-contained | Non-Hybrid | Automatic | Non-Ozone-Depleting | Non-Ozone-Depleting | 30.3 |  | 34 | 95 | 27 | 4.45 | 5.07 | Federally-Regulated Commercial & Industrial Equipment | 01/24/2012 |  | 01/14/2015
Hussmann Corporation/Hussmann Chino Lab | Hussmann Corp. | DCSG-4 | Ice Cream Cabinet | Freezer |  |  |  | Manual | Non-Ozone-Depleting | Ozone-Depleting | 4.38 |  | 52 | 26 | 25 | 7.79 | 9.22 | Non Federally-Regulated | 10/21/2004 |  | 08/18/2008
Delfield | Spec Line | SLRRT34-GS | Roll-In | Refrigerator |  |  |  | Automatic | Non-Ozone-Depleting | Non-Ozone-Depleting | 38 |  | 86 | 34 | 38 | 14.99 |  | Non Federally-Regulated | 05/15/2000 |  | 08/01/2005
Delfield | Delfield | 4260-24 | Reach-in | Refrigerator |  |  |  | Automatic | Non-Ozone-Depleting | Non-Ozone-Depleting | 15.4 |  | 37 | 60 | 31 | 7.65 |  | Non Federally-Regulated | 03/31/1998 |  | 05/15/2000
Northland Refrigeration | Imperial | RGD05A | Reach-in | Refrigerator |  |  |  | Automatic | Ozone-Depleting | Ozone-Depleting | 5 |  | 36 | 24 | 24 | 4.72 |  | Non Federally-Regulated | 12/28/1995 |  | 03/18/1997
True Manufacturing Co. | True | TD-24-7 | Reach-in | Refrigerator |  |  |  | Automatic | Non-Ozone-Depleting | Non-Ozone-Depleting | 4 |  | 34 | 25 | 27 | 3.13 | 4.72 | Non Federally-Regulated | 03/05/2003 |  | 07/24/2015
McCall Refrigeration | McCall | DT1-102001 | Reach-in | Refrigerator-Freezer w/1 refri |  |  |  | Automatic | Non-Ozone-Depleting | Non-Ozone-Depleting | 21.02 |  | 85 | 28 | 39 | 7.98 | 6.75 | Non Federally-Regulated | 11/26/2002 |  | 03/12/2009
True Manufacturing Co. | True | GDM-45 | Reach-in | Refrigerator |  |  |  | Manual | Non-Ozone-Depleting | Non-Ozone-Depleting | 38.76 |  | 78 | 51 | 30 | 7.88 | 12.45 | Non Federally-Regulated | 05/19/2003 |  | 07/24/2015
Delfield | Mark V | V186114-P32 | Reach-in | Refrigerator |  |  |  | Automatic | Non-Ozone-Depleting | Non-Ozone-Depleting | 25.8 |  | 36 | 99 | 32 | 9.56 |  | Non Federally-Regulated | 03/18/1997 |  | 05/15/2000
Norlake, Inc. | Norlake | NR806***/8 | Reach-in | Refrigerator |  |  |  | Automatic | Non-Ozone-Depleting | Non-Ozone-Depleting | 80 |  | 82 | 83 | 35 | 7.68 | 12.76 | Non Federally-Regulated | 11/10/2005 |  | 12/26/2014
ITW Food Equipment Group, LLC. | Traulsen | GHT1-32DUT | Reach-in | Refrigerator |  |  |  | Automatic | Non-Ozone-Depleting | Non-Ozone-Depleting | 17 |  | 83 | 24 | 35 | 5.5 |  | Non Federally-Regulated | 03/18/1997 |  | 05/15/2000
Delfield | Delfield | 1448 | Reach-in | Refrigerator |  |  |  | Automatic | Non-Ozone-Depleting | Non-Ozone-Depleting | 6.8 |  | 25 | 48 | 31 | 2.34 |  | Non Federally-Regulated | 05/25/1993 |  | 06/30/1993
McCall Refrigeration | McCall | DT2-202001ALC | Reach-in | Refrigerator-Freezer w/1 refri |  |  |  | Automatic | Non-Ozone-Depleting | Non-Ozone-Depleting | 21.02 |  | 85 | 28 | 39 | 7.98 | 6.75 | Non Federally-Regulated | 11/26/2002 |  | 03/12/2009
W C Wood | United | UF180 | Reach-in | Freezer |  |  |  | Manual | Ozone-Depleting | Ozone-Depleting | 16.9 |  | 66 | 30 | 27 | 2.03 |  | Non Federally-Regulated | 02/20/1992 |  | 06/30/1993
Delfield | Mark V | V13556 | Ice Cream Cabinet | Freezer |  |  |  | Manual | Non-Ozone-Depleting | Non-Ozone-Depleting | 11.3 |  | 36 | 56 | 32 | 5.07 |  | Non Federally-Regulated | 05/25/1993 |  | 06/30/1997
PREMIERE Corporation | Turbo Air | TBC-95SD | Reach-in | Refrigerator |  |  |  | Automatic | Non-Ozone-Depleting | Non-Ozone-Depleting | 30.3 |  | 34 | 95 | 27 | 4.45 | 6.55 | Non Federally-Regulated | 01/19/2005 |  | 01/14/2015
Universal Nolin | Universal Nolin | MC750********** | Reach-in | Refrigerator |  |  |  | Automatic | Non-Ozone-Depleting | Non-Ozone-Depleting | 25.74 |  | 78 | 32 | 30 | 4.1 |  | Federally-Regulated Commercial & Industrial Equipment | 02/09/2010 |  | 02/09/2010
Delfield | Mark V | V18766 | Reach-in | Refrigerator |  |  |  | Automatic | Non-Ozone-Depleting | Non-Ozone-Depleting | 14.1 |  | 36 | 66 | 32 | 3.98 |  | Non Federally-Regulated | 03/18/1997 |  | 03/31/1998
Delfield | Mark V | V18690-P32 | Reach-in | Refrigerator |  |  |  | Automatic | Non-Ozone-Depleting | Non-Ozone-Depleting | 19.4 |  | 36 | 90 | 32 | 9.07 |  | Non Federally-Regulated | 03/18/1997 |  | 05/15/2000
Delfield | Shelleymatic | NSCF-48 | Reach-in | Refrigerator-Freezer w/1 refri |  |  |  | Manual | Ozone-Depleting | Ozone-Depleting | 8.6 |  | 28 | 48 | 27 | 4.4 |  | Non Federally-Regulated | 12/28/1995 |  | 03/18/1997
Delfield | Delfield | 4048-10 | Reach-in | Refrigerator |  |  |  | Automatic | Ozone-Depleting | Ozone-Depleting | 11.4 |  | 42 | 48 | 29 | 3.54 |  | Non Federally-Regulated | 12/28/1995 |  | 03/18/1997
ITW Food Equipment Group, LLC. | Traulsen | GLT1-32WUTFF | Reach-in | Freezer |  |  |  | Automatic | Non-Ozone-Depleting | Non-Ozone-Depleting | 23 |  | 83 | 30 | 36 | 11.6 |  | Non Federally-Regulated | 03/18/1997 |  | 05/15/2000
McCall Refrigeration | Kolpak | SX-1FP | Reach-in | Freezer |  |  |  | Automatic | Non-Ozone-Depleting | Non-Ozone-Depleting | 22.4 |  | 80 | 28 | 35 | 7.34 | 11.2 | Non Federally-Regulated | 12/19/2005 |  | 03/13/2008
Delfield | Mark V | V18678 | Reach-in | Refrigerator |  |  |  | Automatic | Non-Ozone-Depleting | Non-Ozone-Depleting | 17.6 |  | 36 | 78 | 32 | 5.31 |  | Non Federally-Regulated | 03/31/1998 |  | 05/15/2000
PREMIERE Corporation | Turbo Air | TBD-2SB | Reach-in | Medium-temperature application | Vertical Closed Solid | Self-contained | Non-Hybrid | Automatic | Non-Ozone-Depleting | Non-Ozone-Depleting | 20.9 |  | 37 | 59 | 27 | 3.65 | 4.13 | Federally-Regulated Commercial & Industrial Equipment | 01/24/2012 |  | 01/14/2015
Delfield | Delfield | 7048-S | Reach-in | Refrigerator |  |  |  | Automatic | Non-Ozone-Depleting | Non-Ozone-Depleting | 7.8 |  | 25 | 48 | 25 | 6.53 |  | Non Federally-Regulated | 05/25/1993 |  | 06/30/1993
Master-Bilt | Master-Bilt | DD-88L | Ice Cream Cabinet | Freezer |  |  |  | Manual | Non-Ozone-Depleting | Ozone-Depleting | 22.03 |  | 46 | 90 | 28 | 24.43 | 19.72 | Non Federally-Regulated | 02/28/2003 |  | 03/12/2009
Delfield | Delfield | ST4048 | Work-Top Table | Refrigerator |  |  |  | Automatic | Non-Ozone-Depleting | Non-Ozone-Depleting | 11.4 |  | 40 | 48 | 29 | 3.83 |  | Non Federally-Regulated | 06/30/1997 |  | 03/21/2008
ITW Food Equipment Group, LLC. | Traulsen | AHT232WUT**** | Reach-in | Refrigerator |  |  |  | Automatic | Non-Ozone-Depleting | Non-Ozone-Depleting | 51.6 |  | 83 | 58 | 35 | 4.9 | 10.67 | Non Federally-Regulated | 03/26/2003 |  | 11/10/2005
Delfield | Delfield | 18693-BUC | Reach-in | Refrigerator |  |  |  | Automatic | Non-Ozone-Depleting | Non-Ozone-Depleting | 24.3 |  | 34 | 93 | 31 | 5.71 |  | Non Federally-Regulated | 03/18/1997 |  | 03/31/1998
Delfield | Delfield | 6076XL-S | Reach-in | Refrigerator |  |  |  | Automatic | Non-Ozone-Depleting | Non-Ozone-Depleting | 66.5 |  | 80 | 77 | 33 | 6.57 | 8.69 | Non Federally-Regulated | 11/21/2006 |  | 08/13/2007
Delfield | Spec Line | SLRRT34-GS | Reach-in | Refrigerator |  |  |  | Automatic | No Match | No Match | 38 |  | 86 | 34 | 38 | 10.41 |  | Non Federally-Regulated | 06/30/1993 |  | 12/28/1995
ITW Food Equipment Group, LLC. | Traulsen | GHT1-32WPUT | Pass-Through | Refrigerator |  |  |  | Automatic | Non-Ozone-Depleting | Non-Ozone-Depleting | 25 |  | 83 | 30 | 38 | 4.1 |  | Non Federally-Regulated | 11/14/1991 |  | 11/10/2005
W C Wood | United | UFF181 | Reach-in | Freezer |  |  |  | Automatic | Ozone-Depleting | Ozone-Depleting | 16.7 |  | 66 | 30 | 27 | 2.96 |  | Non Federally-Regulated | 02/20/1992 |  | 06/30/1993
True Manufacturing Co. | True | GDM-19 | Milk or Beverage Cabinet | Refrigerator |  |  |  | Manual | Non-Ozone-Depleting | Ozone-Depleting | 17.8 |  | 75 | 27 | 25 | 6.74 | 8.84 | Non Federally-Regulated | 05/19/2003 |  | 07/24/2015
Delfield | Delfield | 4248ST | Reach-in | Refrigerator |  |  |  | Automatic | Non-Ozone-Depleting | Non-Ozone-Depleting | 11.9 |  | 40 | 48 | 31 | 4.18 |  | Non Federally-Regulated | 03/31/1998 |  | 05/15/2000
Delfield | Delfield | 225 | Reach-in | Freezer |  |  |  | Manual | Non-Ozone-Depleting | Non-Ozone-Depleting | 2.2 |  | 97 | 97 | 97 | 3.63 |  | Non Federally-Regulated | 03/18/1997 |  | 03/31/1998
Delfield | Mark V | V18690-P32 | Reach-in | Refrigerator |  |  |  | Automatic | No Match | No Match | 19.4 |  | 36 | 90 | 32 | 9.07 |  | Non Federally-Regulated | 06/30/1993 |  | 12/28/1995
PREMIERE Corporation | Turbo Air | TSR-23SD* | Reach-in | Medium-temperature application | Vertical Closed Solid | Self-contained | Non-Hybrid | Automatic | Non-Ozone-Depleting | Non-Ozone-Depleting | 19.3 |  | 78 | 27 | 31 | 2.52 | 3.97 | Federally-Regulated Commercial & Industrial Equipment | 01/24/2012 |  | 01/14/2015
Zero Zone, Inc. | Zero Zone, Inc. | 2RMCC30SC | Reach-in | Refrigerator |  |  |  | Automatic | Ozone-Depleting | Ozone-Depleting | 67.59 |  | 83 | 68 | 36 | 15.3 | 17.41 | Non Federally-Regulated | 04/02/2003 |  | 03/12/2009
Beverage-Air | Beverage-Air | WTR48A | Work-Top Table | Refrigerator |  |  |  | Automatic | Non-Ozone-Depleting | Non-Ozone-Depleting | 11.6 |  | 30 | 48 | 29 | 2.37 |  | Non Federally-Regulated | 09/05/2003 |  | 10/24/2005
Delfield | Delfield | MFSC-57 | Reach-in | Refrigerator |  |  |  | Manual | Ozone-Depleting | Ozone-Depleting | 18.3 |  | 28 | 70 | 27 | 2.53 |  | Non Federally-Regulated | 12/28/1995 |  | 03/18/1997
Hussmann Corporation/Hussmann Chino Lab | Hussmann Corp. | LBN-5 | Ice Cream Cabinet | Freezer |  |  |  | Automatic | Non-Ozone-Depleting | Ozone-Depleting | 13.2 |  | 39 | 60 | 33 | 14.73 | 17.51 | Non Federally-Regulated | 09/27/2004 |  | 08/18/2008
Delfield | Mark V | V18760 | Reach-in | Refrigerator |  |  |  | Automatic | Non-Ozone-Depleting | Non-Ozone-Depleting | 12.2 |  | 36 | 60 | 32 | 4.33 |  | Non Federally-Regulated | 03/31/1998 |  | 05/15/2000
Delfield | Delfield | V18724-3 | Reach-in | Refrigerator |  |  |  | Automatic | No Match | No Match | 12.5 |  | 70 | 24 | 32 | 2.39 |  | Non Federally-Regulated | 06/30/1993 |  | 12/28/1995
ITW Food Equipment Group, LLC. | Traulsen | ALT1-26WUT | Reach-in | Freezer |  |  |  | Automatic | Non-Ozone-Depleting | Non-Ozone-Depleting | 19.1 |  | 83 | 30 | 29 | 12.3 |  | Non Federally-Regulated | 12/15/1995 |  | 12/28/1995
ITW Food Equipment Group, LLC. | Traulsen | G12010 | Reach-in | Freezer |  |  |  | Automatic | Non-Ozone-Depleting | Non-Ozone-Depleting | 24.2 |  | 83 | 30 | 35 | 10 | 12.46 | Non Federally-Regulated | 03/26/2003 |  | 11/10/2005
Universal Nolin | Universal Nolin | MC1300H********* | Reach-in | Refrigerator |  |  |  | Automatic | Non-Ozone-Depleting | Non-Ozone-Depleting | 46.87 |  | 78 | 52 | 30 | 6.78 | 8.96 | Non Federally-Regulated | 09/08/2009 |  | 11/09/2010
McCall Refrigeration | McCall | 1-1020FGDC | Reach-in | Freezer |  |  |  | Automatic | Non-Ozone-Depleting | Non-Ozone-Depleting | 22.4 |  | 79 | 28 | 35 | 23.74 | 20.9 | Non Federally-Regulated | 05/22/2002 |  | 03/12/2009
Delfield | Spec Line | SLRRT34-GG | Reach-in | Refrigerator |  |  |  | Automatic | No Match | No Match | 38 |  | 86 | 34 | 38 | 9.42 |  | Non Federally-Regulated | 06/30/1993 |  | 12/28/1995
True Manufacturing Co. | True | GDM-35SL-RF | Reach-in | Refrigerator |  |  |  | Manual | Non-Ozone-Depleting | Ozone-Depleting | 15.03 |  | 58 | 40 | 24 | 6.8 | 8.37 | Non Federally-Regulated | 05/19/2003 |  | 07/24/2015
Delfield | Mark V | V13568 | Reach-in | Freezer |  |  |  | Manual | Ozone-Depleting | Ozone-Depleting | 14.9 |  | 36 | 68 | 32 | 6.69 |  | Non Federally-Regulated | 12/28/1995 |  | 03/18/1997
Delfield | Delfield | MRPT1-G | Pass-Through | Refrigerator |  |  |  | Automatic | Non-Ozone-Depleting | Non-Ozone-Depleting | 26.64 |  | 81 | 29 | 36 | 6.47 | 9.35 | Non Federally-Regulated | 09/26/2006 |  | 03/21/2008
AHT Cooling Systems, GmbH | AHT | RIO S 100 | Ice Cream Cabinet | Ice-cream application | Horizontal Closed Transparent | Self-contained | Non-Hybrid | Manual | Non-Ozone-Depleting | Non-Ozone-Depleting |  | 4.51 | 35 | 40 | 26 | 2.84 | 2.96 | Federally-Regulated Commercial & Industrial Equipment | 01/17/2012 |  | 02/13/2012
Delfield | Delfield | 6076XL-GH | Reach-in | Refrigerator |  |  |  | Automatic | Non-Ozone-Depleting | Non-Ozone-Depleting | 66.5 |  | 81 | 77 | 33 | 15.91 | 16.21 | Non Federally-Regulated | 09/26/2006 |  | 08/13/2007
ITW Food Equipment Group, LLC. | Traulsen | UR48WT | Reach-in | Refrigerator |  |  |  | Automatic | Non-Ozone-Depleting | Non-Ozone-Depleting | 17 |  | 81 | 30 | 27 | 4.8 |  | Non Federally-Regulated | 12/28/1995 |  | 03/18/1997
Beverage-Air | Beverage-Air | ER74-5AS****** | Reach-in | Refrigerator |  |  |  | Automatic | Non-Ozone-Depleting | Non-Ozone-Depleting | 72 |  | 85 | 78 | 30 | 10.37 | 11.76 | Non Federally-Regulated | 02/23/2005 |  | 10/24/2005
True Manufacturing Co. | True | TM-52 | Reach-in | Refrigerator |  |  |  | Manual | Non-Ozone-Depleting | Ozone-Depleting | 46.3 |  | 79 | 54 | 30 | 7.15 | 10.01 | Non Federally-Regulated | 07/29/2003 |  | 07/24/2015
McCall Refrigeration | McCall | DT1-102001EALC | Reach-in | Refrigerator-Freezer w/1 refri |  |  |  | Automatic | Non-Ozone-Depleting | Non-Ozone-Depleting | 22.3 |  | 79 | 28 | 37 | 11.93 |  | Non Federally-Regulated | 05/22/2002 |  | 12/02/2004
McCall Refrigeration | McCall | 4-4020F | Reach-in | Freezer |  |  |  | Automatic | Non-Ozone-Depleting | Non-Ozone-Depleting | 22.6 |  | 79 | 28 | 34 | 11.48 |  | Non Federally-Regulated | 05/22/2002 |  | 12/02/2004
Beverage-Air | Beverage-Air | DP119********** | Preparation Table | Refrigerator |  |  |  | Automatic | Non-Ozone-Depleting | Non-Ozone-Depleting | 42.8 |  | 43 | 119 | 37 | 0.46 |  | Non Federally-Regulated | 02/03/2006 |  | 06/27/2008
Delfield | Delfield | SSR1-GH | Reach-in | Refrigerator |  |  |  | Automatic | Non-Ozone-Depleting | Non-Ozone-Depleting | 24.96 |  | 81 | 29 | 34 | 6.14 | 9.06 | Non Federally-Regulated | 09/25/2006 |  | 08/13/2007
Delfield | Delfield | V18636 | Work-Top Table | Refrigerator |  |  |  | Automatic | Non-Ozone-Depleting | Non-Ozone-Depleting | 5.5 |  | 36 | 36 | 32 | 2.06 |  | Non Federally-Regulated | 10/08/1992 |  | 08/02/2005
Delfield | Delfield | 18693-BST | Reach-in | Refrigerator |  |  |  | Automatic | Non-Ozone-Depleting | Non-Ozone-Depleting | 24.3 |  | 36 | 93 | 32 | 5.71 |  | Non Federally-Regulated | 03/18/1997 |  | 03/31/1998
Manitowoc Equipment Works | Manitowoc | AV2A/FS2 | Reach-in | Freezer |  |  |  | Automatic | Ozone-Depleting | Ozone-Depleting | 47.8 |  | 85 | 52 | 34 | 22.45 |  | Non Federally-Regulated | 12/28/1995 |  | 03/18/1997
PREMIERE Corporation | Turbo Air | TGM-69R | Reach-in | Refrigerator |  |  |  | Automatic | Non-Ozone-Depleting | Non-Ozone-Depleting | 66.1 |  | 80 | 79 | 31 | 14.65 | 17.15 | Non Federally-Regulated | 05/06/2003 |  | 03/12/2009
Delfield | Delfield | SLF29-G | Reach-in | Freezer |  |  |  | Automatic | Non-Ozone-Depleting | Non-Ozone-Depleting | 24 |  | 84 | 29 | 35 | 16.23 |  | Non Federally-Regulated | 10/08/1992 |  | 06/30/1993
Delfield | Mark V | V18748 | Reach-in | Refrigerator |  |  |  | Automatic | Non-Ozone-Depleting | Non-Ozone-Depleting | 8.7 |  | 36 | 48 | 32 | 2.68 |  | Non Federally-Regulated | 03/18/1997 |  | 03/31/1998
McCall Refrigeration | Koolaire | KF-10E | Undercounter | Freezer |  |  |  | Automatic | Non-Ozone-Depleting | Non-Ozone-Depleting | 10.3 |  | 35 | 45 | 29 | 11.43 |  | Non Federally-Regulated | 03/27/2002 |  | 11/26/2002
Universal Nolin | Universal Nolin | MC1300S******** | Reach-in | Refrigerator |  |  |  | Automatic | Non-Ozone-Depleting | Non-Ozone-Depleting | 46.96 |  | 78 | 52 | 30 | 6.46 | 8.98 | Non Federally-Regulated | 09/08/2009 |  | 11/09/2010
ITW Food Equipment Group, LLC. | Traulsen | AHT1-26WUT | Reach-in | Refrigerator |  |  |  | Automatic | Non-Ozone-Depleting | Non-Ozone-Depleting | 19 |  | 83 | 30 | 32 | 3.8 |  | Non Federally-Regulated | 11/14/1991 |  | 05/26/1992
W C Wood | Vencold | VC-R20SD | Reach-in | Refrigerator |  |  |  | Automatic | Non-Ozone-Depleting | Ozone-Depleting | 19.7 |  | 70 | 33 | 29 | 1.23 | 4.01 | Non Federally-Regulated | 02/23/2009 |  | 01/29/2010
McCall Refrigeration | McCall | 1-1020FC | Reach-in | Freezer |  |  |  | Automatic | Non-Ozone-Depleting | Non-Ozone-Depleting | 22.6 |  | 79 | 28 | 34 | 11.48 |  | Non Federally-Regulated | 05/22/2002 |  | 12/02/2004
Delfield | Mark V | V18484 | Reach-in | Refrigerator |  |  |  | Automatic | Ozone-Depleting | Ozone-Depleting | 19.4 |  | 36 | 84 | 32 | 7.19 |  | Non Federally-Regulated | 12/28/1995 |  | 03/18/1997
Delfield | Delfield | 2950 | Reach-in | Refrigerator |  |  |  | Automatic | Non-Ozone-Depleting | Non-Ozone-Depleting | 6.8 |  | 25 | 50 | 31 | 2.97 |  | Non Federally-Regulated | 06/30/1997 |  | 03/31/1998
Hussmann Corporation/Hussmann Chino Lab | Hussmann Corp. | DCCG-8 | Ice Cream Cabinet | Freezer |  |  |  | Manual | Non-Ozone-Depleting | Non-Ozone-Depleting | 13.18 |  | 52 | 26 | 47 | 14.09 | 17.49 | Non Federally-Regulated | 08/03/2004 |  | 07/24/2007
Beverage-Air | Beverage-Air | ER48-5AG****** | Reach-in | Refrigerator |  |  |  | Automatic | Non-Ozone-Depleting | Non-Ozone-Depleting | 46.7 |  | 85 | 52 | 30 | 4.65 | 12.8 | Non Federally-Regulated | 02/23/2005 |  | 10/24/2005
AVANTI PRODUCTS LLC | Avanti | BCA 5102 SS | Reach-in | Refrigerator |  |  |  | Automatic | Non-Ozone-Depleting | Non-Ozone-Depleting | 5.2 |  | 34 | 24 | 23 | 0.55 | 3.96 | Non Federally-Regulated | 03/06/2008 |  | 04/16/2008
ITW Food Equipment Group, LLC. | Traulsen | UR36DT | Reach-in | Refrigerator-Freezer w/1 refri |  |  |  | Automatic | No Match | No Match | 20.2 |  | 81 | 36 | 27 | 10.5 |  | Non Federally-Regulated | 03/18/1997 |  | 03/31/1998
Delfield | Delfield | N-520 | Reach-in | Refrigerator |  |  |  | Manual | Ozone-Depleting | Ozone-Depleting | 8.2 |  | 37 | 29 | 28 | 1.33 |  | Non Federally-Regulated | 12/28/1995 |  | 03/18/1997
ITW Food Equipment Group, LLC. | Traulsen | RDT 2-32 DUT | Reach-in | Refrigerator-Freezer w/1 refri |  |  |  | Automatic | Ozone-Depleting | Ozone-Depleting | 42 |  | 99 | 99 | 99 | 11.07 |  | Non Federally-Regulated | 11/14/1991 |  | 05/08/1992
Delfield | Delfield | SLRPT29-GG | Reach-in | Refrigerator |  |  |  | Automatic | No Match | No Match | 25 |  | 84 | 39 | 38 | 11.58 |  | Non Federally-Regulated | 06/30/1993 |  | 12/28/1995
Delfield | Mark V | V18554 | Reach-in | Refrigerator |  |  |  | Automatic | Non-Ozone-Depleting | Non-Ozone-Depleting | 10.5 |  | 36 | 54 | 32 | 4.87 |  | Non Federally-Regulated | 03/31/1998 |  | 05/15/2000
Delfield | Delfield | 406-C4P | Reach-in | Refrigerator |  |  |  | Automatic | Ozone-Depleting | Ozone-Depleting | 5.7 |  | 33 | 27 | 29 | 2.43 |  | Non Federally-Regulated | 10/08/1992 |  | 05/25/1993
Delfield | Delfield | 4248-ST | Reach-in | Refrigerator |  |  |  | Automatic | No Match | No Match | 11.9 |  | 40 | 48 | 31 | 2.76 |  | Non Federally-Regulated | 06/30/1993 |  | 12/28/1995
ITW Food Equipment Group, LLC. | Traulsen | UR48DT | Reach-in | Refrigerator-Freezer w/1 refri |  |  |  | Automatic | Non-Ozone-Depleting | Non-Ozone-Depleting | 28.8 |  | 81 | 48 | 27 | 13.4 |  | Non Federally-Regulated | 12/28/1995 |  | 03/18/1997
Norlake, Inc. | Nova | GF211WAW/0 | Reach-in | Freezer |  |  |  | Automatic | Ozone-Depleting | Ozone-Depleting | 21.8 |  | 83 | 28 | 35 | 16.4 |  | Non Federally-Regulated | 03/31/1998 |  | 05/15/2000
Delfield | Delfield | V18796 | Reach-in | Refrigerator |  |  |  | Automatic | Non-Ozone-Depleting | Non-Ozone-Depleting | 22.2 |  | 36 | 96 | 32 | 7.13 |  | Non Federally-Regulated | 03/18/1997 |  | 05/15/2000
Delfield | Delfield | N6-1313-37 | Reach-in | Refrigerator |  |  |  | Manual | Ozone-Depleting | Ozone-Depleting | 13 |  | 37 | 36 | 28 | 1.88 |  | Non Federally-Regulated | 12/28/1995 |  | 03/18/1997
ITW Food Equipment Group, LLC. | Traulsen | UR48HT | Reach-in | Refrigerator |  |  |  | Automatic | Ozone-Depleting | Ozone-Depleting | 31.6 |  | 99 | 99 | 99 | 6 |  | Non Federally-Regulated | 10/18/1991 |  | 11/14/1991
McCall Refrigeration | Kolpak | SXI-2FRO1 | Reach-in | Freezer |  |  |  | Automatic | Non-Ozone-Depleting | Non-Ozone-Depleting | 48.6 |  | 80 | 55 | 35 | 14.47 | 21.62 | Non Federally-Regulated | 12/19/2005 |  | 03/13/2008
Delfield | Mark V | V15248-S | Reach-in | Refrigerator |  |  |  | Automatic | Ozone-Depleting | Ozone-Depleting | 26.7 |  | 78 | 48 | 32 | 8.92 |  | Non Federally-Regulated | 12/28/1995 |  | 03/18/1997
Northland Refrigeration | Imperial | RF265B | Reach-in | Refrigerator |  |  |  | Automatic | Ozone-Depleting | Ozone-Depleting | 29.2 |  | 76 | 35 | 32 | 2.08 |  | Non Federally-Regulated | 02/27/1992 |  | 05/26/1992
McCall Refrigeration | Kolpak | SX-1CP | Reach-in | Refrigerator |  |  |  | Automatic | Non-Ozone-Depleting | Non-Ozone-Depleting | 22.5 |  | 80 | 28 | 35 | 3.01 | 5.57 | Non Federally-Regulated | 12/19/2005 |  | 03/13/2008
ITW Food Equipment Group, LLC. | Traulsen | G11011 | Reach-in | Refrigerator |  |  |  | Automatic | Non-Ozone-Depleting | Non-Ozone-Depleting | 24.2 |  | 84 | 30 | 35 | 5.18 | 8.93 | Non Federally-Regulated | 06/09/2006 |  | 05/26/2010
Refrigeradoras de Guatemala | Fogel | CC7-BEV | Reach-in | Refrigerator |  |  |  | Automatic | Non-Ozone-Depleting | Non-Ozone-Depleting | 5.94 |  | 38 | 21 | 25 | 3.72 | 5.79 | Non Federally-Regulated | 10/27/2006 |  | 08/01/2007
McCall Refrigeration | McCall | 2-2020FA | Reach-in | Freezer |  |  |  | Automatic | Non-Ozone-Depleting | Non-Ozone-Depleting | 22.6 |  | 79 | 28 | 34 | 11.48 |  | Non Federally-Regulated | 05/22/2002 |  | 12/02/2004
Norlake, Inc. | Classic | GR211WAW/0 | Reach-in | Refrigerator |  |  |  | Automatic | Ozone-Depleting | Ozone-Depleting | 22.5 |  | 83 | 28 | 35 | 4.63 |  | Non Federally-Regulated | 01/08/1998 |  | 03/31/1998
McCall Refrigeration | Koolaire | KR-2ALC | Reach-in | Refrigerator |  |  |  | Automatic | Non-Ozone-Depleting | Non-Ozone-Depleting | 49 |  | 85 | 55 | 34 | 10.35 | 0 | Non Federally-Regulated | 11/26/2002 |  | 12/01/2004
True Manufacturing Co. | True | TUC-27F | Work-Top Table | Freezer |  |  |  | Automatic | Non-Ozone-Depleting | Non-Ozone-Depleting | 6.6 |  | 32 | 28 | 30 | 9.65 |  | Non Federally-Regulated | 01/11/2001 |  | 07/24/2015
Stevens-Lee Co. | Silver King | SKSF | Undercounter | Freezer |  |  |  | Automatic | Non-Ozone-Depleting | Non-Ozone-Depleting | 4.4 |  | 20 | 27 | 33 | 5.9 |  | Non Federally-Regulated | 12/31/1998 |  | 07/26/2005
AHT Cooling Systems, GmbH | AHT | RIO S 68 | Reach-in | Freezer |  |  |  | Manual | Non-Ozone-Depleting | Non-Ozone-Depleting | 3.59 |  | 35 | 27 | 26 | 2.12 | 6.79 | Non Federally-Regulated | 10/12/2009 |  | 05/01/2012
McCall Refrigeration | McCall | 2-2020F01 | Reach-in | Freezer |  |  |  | Automatic | Non-Ozone-Depleting | Non-Ozone-Depleting | 22.4 |  | 85 | 28 | 35 | 10.45 | 10.34 | Non Federally-Regulated | 12/06/2002 |  | 03/12/2009
McCall Refrigeration | McCall | 7-7018F01L | Reach-in | Freezer |  |  |  | Automatic | Non-Ozone-Depleting | Non-Ozone-Depleting | 17.3 |  | 71 | 28 | 38 | 9.23 | 0 | Non Federally-Regulated | 11/26/2002 |  | 12/02/2004
Hussmann Corporation/Hussmann Chino Lab | Hussmann Corp. | LBN-4 | Ice Cream Cabinet | Freezer |  |  |  | Automatic | Non-Ozone-Depleting | Ozone-Depleting | 9.02 |  | 39 | 49 | 33 | 13.58 | 13.58 | Non Federally-Regulated | 09/27/2004 |  | 08/18/2008
Delfield | Shelleymatic | MFSC-31 | Reach-in | Refrigerator |  |  |  | Manual | Non-Ozone-Depleting | Non-Ozone-Depleting | 8.7 |  | 84 | 22 | 71 | 1.08 |  | Non Federally-Regulated | 03/31/1998 |  | 05/15/2000
Beverage-Air | Beverage-Air | UC85-1**** | Reach-in | Refrigerator |  |  |  | Automatic | Non-Ozone-Depleting | Non-Ozone-Depleting | 2.4 |  | 31 | 18 | 19 | 0.98 | 5.18 | Non Federally-Regulated | 09/28/2004 |  | 10/24/2005
Delfield | Delfield | KCF-50 | Reach-in | Freezer |  |  |  | Manual | Ozone-Depleting | Ozone-Depleting | 14.7 |  | 36 | 50 | 30 | 4.6 |  | Non Federally-Regulated | 12/28/1995 |  | 03/18/1997
Delfield | Spec Line | SLRPT29-GG | Pass-Through | Refrigerator |  |  |  | Automatic | Non-Ozone-Depleting | Non-Ozone-Depleting | 25 |  | 84 | 29 | 38 | 15.1 |  | Non Federally-Regulated | 05/15/2000 |  | 08/01/2005
W C Wood | United | UF210 | Reach-in | Freezer |  |  |  | Manual | Ozone-Depleting | Ozone-Depleting | 20.3 |  | 66 | 33 | 27 | 2.2 |  | Non Federally-Regulated | 02/20/1992 |  | 06/30/1993
Master-Bilt | Master-Bilt | DMS-72 | Reach-in | Refrigerator |  |  |  | Automatic | Non-Ozone-Depleting | Ozone-Depleting | 27.76 |  | 51 | 72 | 29 | 9.05 | 6.67 | Non Federally-Regulated | 02/28/2003 |  | 03/12/2009
Continental Refrigerator | Continental Refrigerator | 3FE-LT-GD | Ice Cream Cabinet | Freezer |  |  |  | Automatic | Non-Ozone-Depleting | Non-Ozone-Depleting | 79.71 |  | 86 | 85 | 36 | 74.12 | 70.47 | Non Federally-Regulated | 11/21/2002 |  | 03/12/2009
Delfield | Shelleymatic | N-860 | Reach-in | Refrigerator |  |  |  | Manual | Non-Ozone-Depleting | Non-Ozone-Depleting | 13.4 |  | 37 | 42 | 28 | 1.9 |  | Non Federally-Regulated | 03/18/1997 |  | 03/31/1998
ITW Food Equipment Group, LLC. | Traulsen | G30002 | Reach-in | Refrigerator |  |  |  | Automatic | Non-Ozone-Depleting | Non-Ozone-Depleting | 69.1 |  | 84 | 77 | 35 | 8.75 | 8.95 | Non Federally-Regulated | 06/09/2006 |  | 05/10/2010
PREMIERE Corporation | Turbo Air | TBC-65SD | Reach-in | Refrigerator |  |  |  | Automatic | Non-Ozone-Depleting | Non-Ozone-Depleting | 18.5 |  | 34 | 65 | 27 | 3.36 | 3.89 | Non Federally-Regulated | 10/30/2009 |  | 12/19/2014
Delfield | Shelleymatic | N-860 | Milk or Beverage Cabinet | Refrigerator |  |  |  | Manual | Non-Ozone-Depleting | Non-Ozone-Depleting | 13.4 |  | 37 | 42 | 28 | 1.9 |  | Non Federally-Regulated | 05/28/1993 |  | 06/30/1997
Delfield | Mark V | V18724-7 | Reach-in | Refrigerator-Freezer w/1 refri |  |  |  | Automatic | No Match | No Match | 11.5 |  | 70 | 24 | 32 | 8.18 |  | Non Federally-Regulated | 06/30/1993 |  | 12/28/1995
Delfield | Delfield | V18724-3 | Work-Top Table | Refrigerator |  |  |  | Automatic | Non-Ozone-Depleting | Non-Ozone-Depleting | 12.5 |  | 70 | 24 | 32 | 2.39 |  | Non Federally-Regulated | 10/08/1992 |  | 08/01/2005
True Manufacturing Co. | True | TS-49F | Reach-in | Low-temperature application (f | Vertical Closed Solid | Self-contained | Non-Hybrid | Automatic | Non-Ozone-Depleting | Non-Ozone-Depleting | 42.1 |  | 79 | 55 | 30 | 12.71 | 18.22 | Federally-Regulated Commercial & Industrial Equipment | 11/26/2012 |  | 07/24/2015
Delfield | Spec Line | SLR/F29-HS | Reach-in | Refrigerator-Freezer w/1 refri |  |  |  | Automatic | Ozone-Depleting | Ozone-Depleting | 24 |  | 84 | 29 | 35 | 7.41 |  | Non Federally-Regulated | 12/28/1995 |  | 03/18/1997
ITW Food Equipment Group, LLC. | Traulsen | RDT1-32WUT | Reach-in | Refrigerator-Freezer w/1 refri |  |  |  | Automatic | Non-Ozone-Depleting | Non-Ozone-Depleting | 20.6 |  | 83 | 30 | 35 | 10 |  | Non Federally-Regulated | 03/18/1997 |  | 03/31/1998
Delfield | Shelleymatic | MFSC-2020 | Reach-in | Refrigerator |  |  |  | Manual | Non-Ozone-Depleting | Non-Ozone-Depleting | 9 |  | 28 | 43 | 26 | 1.5 |  | Non Federally-Regulated | 05/28/1993 |  | 06/30/1993
Delfield | Shelleymatic | MFSC-57 | Reach-in | Refrigerator |  |  |  | Manual | Non-Ozone-Depleting | Non-Ozone-Depleting | 18.3 |  | 28 | 70 | 27 | 1.9 |  | Non Federally-Regulated | 03/31/1998 |  | 05/15/2000
ITW Food Equipment Group, LLC. | Traulsen | RHT1-32DUT | Reach-in | Refrigerator |  |  |  | Automatic | Non-Ozone-Depleting | Non-Ozone-Depleting | 17 |  | 83 | 24 | 35 | 5.5 |  | Non Federally-Regulated | 11/14/1991 |  | 05/26/1992
Delfield | Mark V | V15048-M | Reach-in | Refrigerator |  |  |  | Automatic | Non-Ozone-Depleting | Non-Ozone-Depleting | 22.5 |  | 78 | 48 | 32 | 6.74 |  | Non Federally-Regulated | 03/31/1998 |  | 05/15/2000
Delfield | Delfield | V18648 | Reach-in | Refrigerator |  |  |  | Automatic | Ozone-Depleting | Ozone-Depleting | 8.7 |  | 36 | 48 | 32 | 2.68 |  | Non Federally-Regulated | 12/28/1995 |  | 03/18/1997
Beverage-Air | Beverage-Air | MT33-***-55**** | Reach-in | Refrigerator |  |  |  | Automatic | Non-Ozone-Depleting | Non-Ozone-Depleting | 34.51 |  | 78 | 39 | 31 | 10.66 | 10.71 | Non Federally-Regulated | 10/24/2005 |  | 03/12/2009
True Manufacturing Co. | True | TR1R-1S | Reach-in | Refrigerator |  |  |  | Manual | Non-Ozone-Depleting | Non-Ozone-Depleting | 27.2 |  | 78 | 29 | 35 | 3.63 | 6.16 | Non Federally-Regulated | 11/08/2005 |  | 07/24/2015
Hussmann Corporation/Hussmann Chino Lab | Hussmann Corp. | HGL-3 TS | Reach-in | Freezer |  |  |  | Automatic | Non-Ozone-Depleting | Non-Ozone-Depleting | 62.08 |  | 84 | 75 | 36 | 63.45 | 63.46 | Non Federally-Regulated | 06/24/2004 |  | 03/12/2009
Delfield | Delfield | SAF1-GH | Reach-in | Freezer |  |  |  | Automatic | Non-Ozone-Depleting | Non-Ozone-Depleting | 24.96 |  | 81 | 29 | 34 | 14.92 | 28.56 | Non Federally-Regulated | 09/14/2006 |  | 08/13/2007
Carrier Corp. | Carrier | MC300 | Reach-in | Refrigerator |  |  |  | Automatic | Non-Ozone-Depleting | Non-Ozone-Depleting | 11.12 |  | 62 | 25 | 24 | 3.48 | 6.68 | Non Federally-Regulated | 07/07/2006 |  | 07/24/2015
McCall Refrigeration | Koolaire | K18F01C | Reach-in | Freezer |  |  |  | Automatic | Non-Ozone-Depleting | Non-Ozone-Depleting | 17.3 |  | 71 | 28 | 38 | 9.23 | 0 | Non Federally-Regulated | 11/26/2002 |  | 12/02/2004
Continental Refrigerator | Continental Refrigerator | DL3F-GD-PT | Pass-Through | Freezer |  |  |  | Automatic | Non-Ozone-Depleting | Non-Ozone-Depleting | 74.06 |  | 88 | 78 | 36 | 66.63 | 59.65 | Non Federally-Regulated | 11/21/2002 |  | 03/12/2009
Delfield | Delfield | 6025-S | Reach-in | Refrigerator |  |  |  | Automatic | Non-Ozone-Depleting | Non-Ozone-Depleting | 20 |  | 80 | 25 | 32 | 2.75 |  | Non Federally-Regulated | 05/25/1993 |  | 06/30/1993
Delfield | Mark V | V18760 | Reach-in | Refrigerator |  |  |  | Automatic | No Match | No Match | 12.2 |  | 36 | 60 | 32 | 3.55 |  | Non Federally-Regulated | 06/30/1993 |  | 12/28/1995
McCall Refrigeration | McCall | 7-7070L | Reach-in | Refrigerator |  |  |  | Automatic | Non-Ozone-Depleting | Non-Ozone-Depleting | 72.6 |  | 85 | 83 | 35 | 9.54 | 9.3 | Non Federally-Regulated | 05/22/2002 |  | 03/12/2009
True Manufacturing Co. | True | TMC-34 | Milk or Beverage Cabinet | Refrigerator |  |  |  | Automatic | Non-Ozone-Depleting | Non-Ozone-Depleting | 12.7 |  | 43 | 34 | 33 | 3.86 | 4.35 | Non Federally-Regulated | 02/11/2005 |  | 07/24/2015
PREMIERE Corporation | Turbo Air | TGM-11RV | Reach-in | Refrigerator |  |  |  | Automatic | Non-Ozone-Depleting | Non-Ozone-Depleting | 10 |  | 64 | 24 | 25 | 3.42 | 6.49 | Non Federally-Regulated | 01/19/2005 |  | 01/14/2015
Northland Refrigeration | Imperial | UF30G | Reach-in | Freezer |  |  |  | Automatic | Ozone-Depleting | Ozone-Depleting | 29.2 |  | 99 | 99 | 99 | 1 |  | Non Federally-Regulated | 11/18/1991 |  | 03/21/1992
Delfield | Delfield | SLF29-S | Reach-in | Freezer |  |  |  | Automatic | Non-Ozone-Depleting | Non-Ozone-Depleting | 24 |  | 84 | 29 | 35 | 6.79 |  | Non Federally-Regulated | 03/18/1997 |  | 05/15/2000
Delfield | Shelleymatic | MFSC-2020 | Reach-in | Refrigerator |  |  |  | Manual | No Match | No Match | 9 |  | 28 | 43 | 26 | 1.5 |  | Non Federally-Regulated | 06/30/1993 |  | 12/28/1995
Delfield | Delfield | ST4148 | Reach-in | Freezer |  |  |  | Automatic | No Match | No Match | 11.4 |  | 40 | 48 | 29 | 5.92 |  | Non Federally-Regulated | 06/30/1993 |  | 12/28/1995
True Manufacturing Co. | True | GDM-41SL-60 | Reach-in | Refrigerator |  |  |  | Manual | Non-Ozone-Depleting | Non-Ozone-Depleting | 16.5 |  | 60 | 47 | 21 | 4.88 | 7.61 | Non Federally-Regulated | 10/26/2005 |  | 07/24/2015
Delfield | Spec Line | SLRPT29-SS | Reach-in | Refrigerator |  |  |  | Automatic | Ozone-Depleting | Ozone-Depleting | 25 |  | 84 | 29 | 38 | 5.84 |  | Non Federally-Regulated | 12/28/1995 |  | 03/18/1997
PREMIERE Corporation | Turbo Air | TSR-72SD | Reach-in | Refrigerator |  |  |  | Automatic | Non-Ozone-Depleting | Non-Ozone-Depleting | 65 |  | 78 | 82 | 31 | 5.41 | 8.54 | Non Federally-Regulated | 05/04/2006 |  | 05/11/2010
True Manufacturing Co. | True | T-35 | Reach-in | Refrigerator |  |  |  | Automatic | Non-Ozone-Depleting | Non-Ozone-Depleting | 33.1 |  | 79 | 40 | 30 | 4.58 | 5.35 | Non Federally-Regulated | 02/28/2002 |  | 07/24/2015
Primoris | Primoris | FB23R | Reach-in | Medium-temperature application | Vertical Closed Solid | Self-contained | Non-Hybrid | Automatic | Non-Ozone-Depleting | Non-Ozone-Depleting | 19.1 |  | 82 | 27 | 31 | 1.56 | 3.95 | Federally-Regulated Commercial & Industrial Equipment | 09/15/2015 |  | 09/16/2015
Norlake, Inc. | Norlake | AR122***/0 | Milk or Beverage Cabinet | Refrigerator |  |  |  | Manual | Ozone-Depleting | Non-Ozone-Depleting | 17.4 |  | 44 | 49 | 34 | 2.12 | 3.78 | Non Federally-Regulated | 03/29/2006 |  | 02/19/2009
McCall Refrigeration | Koolaire | KR-1C | Reach-in | Refrigerator |  |  |  | Automatic | Non-Ozone-Depleting | Non-Ozone-Depleting | 22 |  | 85 | 28 | 34 | 4.96 | 4.24 | Non Federally-Regulated | 11/26/2002 |  | 03/12/2009
Delfield | Spec Line | SLRPT29-SS | Reach-in | Refrigerator |  |  |  | Automatic | Non-Ozone-Depleting | Non-Ozone-Depleting | 25 |  | 84 | 29 | 38 | 5.84 |  | Non Federally-Regulated | 03/18/1997 |  | 03/31/1998
ITW Food Equipment Group, LLC. | Traulsen | RDT2-32DUT | Reach-in | Refrigerator-Freezer w/1 refri |  |  |  | Automatic | Non-Ozone-Depleting | Non-Ozone-Depleting | 21 |  | 83 | 52 | 35 | 11.07 |  | Non Federally-Regulated | 05/08/1992 |  | 05/26/1992
Delfield | Mark V | V18636 | Work-Top Table | Refrigerator |  |  |  | Automatic | Non-Ozone-Depleting | Non-Ozone-Depleting | 5.5 |  | 36 | 36 | 32 | 2.59 |  | Non Federally-Regulated | 06/30/1997 |  | 08/02/2005
Delfield | Delfield | 5248-P | Reach-in | Refrigerator |  |  |  | Automatic | Non-Ozone-Depleting | Non-Ozone-Depleting | 18 |  | 55 | 48 | 24 | 9.3 |  | Non Federally-Regulated | 03/18/1997 |  | 06/30/1997
W C Wood | United | UF130 | Reach-in | Freezer |  |  |  | Manual | Non-Ozone-Depleting | Non-Ozone-Depleting | 12.2 |  | 60 | 30 | 27 | 1.78 |  | Non Federally-Regulated | 03/18/1997 |  | 03/31/1998
True Manufacturing Co. | True | TSID-48-2 | Reach-in | Refrigerator |  |  |  | Automatic | Non-Ozone-Depleting | Non-Ozone-Depleting | 11.8 |  | 51 | 49 | 29 | 5.73 | 6.8 | Non Federally-Regulated | 02/11/2005 |  | 07/24/2015
Delfield | Spec Line | SLR29-G | Reach-in | Refrigerator |  |  |  | Automatic | No Match | No Match | 24 |  | 84 | 29 | 35 | 8.51 |  | Non Federally-Regulated | 06/30/1993 |  | 12/28/1995
ITW Food Equipment Group, LLC. | Traulsen | G31012 | Reach-in | Freezer |  |  |  | Automatic | Non-Ozone-Depleting | Non-Ozone-Depleting | 69.1 |  | 83 | 76 | 35 | 29 | 30.33 | Non Federally-Regulated | 03/26/2003 |  | 11/10/2005
Delfield | Delfield | N-1200 | Milk or Beverage Cabinet | Refrigerator |  |  |  | Manual | Non-Ozone-Depleting | Non-Ozone-Depleting | 18.7 |  | 37 | 55 | 28 | 2.38 |  | Non Federally-Regulated | 12/07/1993 |  | 05/15/2000
ITW Food Equipment Group, LLC. | Traulsen | ARF1-26WSC | Undercounter | Freezer |  |  |  | Automatic | Non-Ozone-Depleting | Non-Ozone-Depleting | 5.4 |  | 34 | 27 | 29 | 3.9 |  | Non Federally-Regulated | 12/15/1995 |  | 11/10/2005
Delfield | Mark V | V15248-M | Reach-in | Refrigerator |  |  |  | Automatic | Non-Ozone-Depleting | Non-Ozone-Depleting | 26.7 |  | 78 | 48 | 32 | 7.7 |  | Non Federally-Regulated | 05/25/1993 |  | 06/30/1993
McCall Refrigeration | McCall | 7-7020FGDL | Reach-in | Freezer |  |  |  | Automatic | Non-Ozone-Depleting | Non-Ozone-Depleting | 22.4 |  | 79 | 28 | 35 | 23.74 | 20.9 | Non Federally-Regulated | 05/22/2002 |  | 03/12/2009
Delfield | Delfield | FFSC-3324 | Reach-in | Freezer |  |  |  | Manual | No Match | No Match | 7.3 |  | 28 | 29 | 27 | 3.95 |  | Non Federally-Regulated | 06/30/1993 |  | 12/28/1995
Delfield | Delfield | SLRPT29-SS | Reach-in | Refrigerator |  |  |  | Automatic | No Match | No Match | 25 |  | 84 | 29 | 38 | 5.84 |  | Non Federally-Regulated | 06/30/1993 |  | 12/28/1995
ITW Food Equipment Group, LLC. | Traulsen | UR48DT | Reach-in | Refrigerator-Freezer w/1 refri |  |  |  | Automatic | No Match | No Match | 28.8 |  | 81 | 48 | 27 | 13.4 |  | Non Federally-Regulated | 03/18/1997 |  | 03/31/1998
VICTORY REFRIGERATION | Victory | VR-1 | Undercounter | Refrigerator |  |  |  | Automatic | Non-Ozone-Depleting | Non-Ozone-Depleting | 20.9 |  | 78 | 27 | 33 | 6.68 |  | Non Federally-Regulated | 06/18/2001 |  | 09/04/2002
Delfield | Delfield | 4048-8 | Reach-in | Refrigerator |  |  |  | Automatic | Ozone-Depleting | Ozone-Depleting | 11.4 |  | 42 | 48 | 29 | 3.4 |  | Non Federally-Regulated | 12/28/1995 |  | 03/18/1997
Delfield | Mark V | V18654 | Reach-in | Refrigerator |  |  |  | Automatic | Non-Ozone-Depleting | Non-Ozone-Depleting | 10.5 |  | 36 | 54 | 32 | 3.97 |  | Non Federally-Regulated | 03/31/1998 |  | 05/15/2000
ITW Food Equipment Group, LLC. | Traulsen | ALT1-32WUTFF | Reach-in | Freezer |  |  |  | Automatic | Non-Ozone-Depleting | Non-Ozone-Depleting | 23 |  | 83 | 30 | 36 | 11.6 |  | Non Federally-Regulated | 12/28/1995 |  | 03/18/1997
Beverage-Air | Beverage-Air | MT12-******** | Reach-in | Refrigerator |  |  |  | Automatic | Non-Ozone-Depleting | Non-Ozone-Depleting | 11.5 |  | 62 | 24 | 24 | 6.02 | 7.76 | Non Federally-Regulated | 08/17/2004 |  | 12/09/2005
Delfield | Delfield | 225 | Reach-in | Freezer |  |  |  | Manual | Ozone-Depleting | Ozone-Depleting | 2.2 |  | 97 | 97 | 97 | 3.63 |  | Non Federally-Regulated | 12/28/1995 |  | 03/18/1997
Hobart Corp. | Hobart | SQ1 | Reach-in | Refrigerator |  |  |  | Automatic | Non-Ozone-Depleting | Non-Ozone-Depleting | 16.6 |  | 76 | 27 | 29 | 6.04 |  | Non Federally-Regulated | 01/24/2001 |  | 12/01/2004
Beverage-Air | Beverage-Air | CT96-1*** | Reach-in | Refrigerator |  |  |  | Automatic | Non-Ozone-Depleting | Non-Ozone-Depleting | 5.83 |  | 38 | 21 | 25 | 4.31 | 5.77 | Non Federally-Regulated | 12/10/2004 |  | 05/16/2006
ITW Food Equipment Group, LLC. | Traulsen | G22010 | Reach-in | Freezer |  |  |  | Automatic | Non-Ozone-Depleting | Non-Ozone-Depleting | 46 |  | 84 | 53 | 35 | 16.48 | 19.78 | Non Federally-Regulated | 06/09/2006 |  | 05/10/2010
Hobart Corp. | Hobart | CU27 | Undercounter | Refrigerator |  |  |  | Automatic | Non-Ozone-Depleting | Non-Ozone-Depleting | 7.1 |  | 30 | 27 | 31 | 3.42 |  | Non Federally-Regulated | 11/21/2000 |  | 12/01/2004
Delfield | Delfield | SSR1S-G | Reach-in | Refrigerator |  |  |  | Automatic | Non-Ozone-Depleting | Non-Ozone-Depleting | 18.25 |  | 81 | 29 | 26 | 4.98 | 7.91 | Non Federally-Regulated | 09/25/2006 |  | 08/13/2007
Delfield | Delfield | 7048-S | Reach-in | Refrigerator |  |  |  | Automatic | Non-Ozone-Depleting | Non-Ozone-Depleting | 7.8 |  | 25 | 48 | 25 | 6.38 |  | Non Federally-Regulated | 06/30/1997 |  | 03/31/1998
Hussmann Corporation/Hussmann Chino Lab | Hussmann Corp. | HSDSC-280Y | Ice Cream Cabinet | Freezer |  |  |  | Automatic | Non-Ozone-Depleting | Non-Ozone-Depleting | 10.23 |  | 34 | 48 | 23 | 2.47 | 9.33 | Non Federally-Regulated | 07/09/2007 |  | 08/18/2008
Delfield | Delfield | FFSC-2 | Reach-in | Freezer |  |  |  | Manual | Ozone-Depleting | Ozone-Depleting | 12.7 |  | 28 | 42 | 27 | 6.56 |  | Non Federally-Regulated | 10/08/1992 |  | 12/07/1993
McCall Refrigeration | McCall | 4-4018F01ALC | Reach-in | Freezer |  |  |  | Automatic | Non-Ozone-Depleting | Non-Ozone-Depleting | 17.3 |  | 71 | 28 | 38 | 9.23 | 0 | Non Federally-Regulated | 11/26/2002 |  | 12/02/2004
Delfield | Delfield | SSR1-S | Reach-in | Refrigerator |  |  |  | Automatic | Non-Ozone-Depleting | Non-Ozone-Depleting | 24.96 |  | 81 | 29 | 34 | 3.95 | 4.54 | Non Federally-Regulated | 09/25/2006 |  | 05/18/2007
PREMIERE Corporation | Turbo Air | TGM-5R | Reach-in | Medium-temperature application | Vertical Closed Transparent | Self-contained | Non-Hybrid | Manual | Non-Ozone-Depleting | Non-Ozone-Depleting | 4.7 |  | 34 | 19 | 24 | 1.2 | 3.9 | Federally-Regulated Commercial & Industrial Equipment | 01/14/2015 |  | 01/14/2015
Delfield | Delfield | 549-CR | Reach-in | Refrigerator |  |  |  | Automatic | No Match | No Match | 17.8 |  | 46 | 49 | 35 | 10.64 |  | Non Federally-Regulated | 06/30/1993 |  | 12/28/1995
Minus Forty QBD Corp. | QBD Cooling Systems, Inc. | DC10PT | Pass-Through | Refrigerator |  |  |  | Automatic | Non-Ozone-Depleting | Non-Ozone-Depleting | 10.03 |  | 54 | 25 | 24 | 3.16 | 4.54 | Non Federally-Regulated | 05/29/2008 |  | 01/20/2011
Delfield | Delfield | 4048-8 | Reach-in | Refrigerator |  |  |  | Automatic | Non-Ozone-Depleting | Non-Ozone-Depleting | 11.4 |  | 42 | 48 | 29 | 4.52 |  | Non Federally-Regulated | 03/31/1998 |  | 05/15/2000
True Manufacturing Co. | True | TD-50-18 | Reach-in | Refrigerator |  |  |  | Automatic | Non-Ozone-Depleting | Non-Ozone-Depleting | 14.2 |  | 34 | 50 | 27 | 3.26 | 3.46 | Non Federally-Regulated | 02/27/2003 |  | 07/24/2015
Continental Refrigerator | Continental Refrigerator | 1RE-GD-PT | Pass-Through | Refrigerator |  |  |  | Automatic | Non-Ozone-Depleting | Non-Ozone-Depleting | 22.56 |  | 82 | 29 | 36 | 8.43 | 6.05 | Non Federally-Regulated | 11/21/2002 |  | 03/12/2009
Delfield | Delfield | 5248-P | Reach-in | Refrigerator |  |  |  | Automatic | No Match | No Match | 18 |  | 55 | 48 | 24 | 9.3 |  | Non Federally-Regulated | 06/30/1993 |  | 12/28/1995
Delfield | Mark V | V17966 | Reach-in | Refrigerator |  |  |  | Automatic | Ozone-Depleting | Ozone-Depleting | 3.7 |  | 36 | 66 | 32 | 2 |  | Non Federally-Regulated | 12/28/1995 |  | 03/18/1997
Beverage-Air | Beverage-Air | DP67************ | Preparation Table | Refrigerator |  |  |  | Automatic | Non-Ozone-Depleting | Non-Ozone-Depleting | 27 |  | 42 | 67 | 32 | 0.23 |  | Non Federally-Regulated | 05/04/2007 |  | 06/27/2008
Delfield | Delfield | V13568 | Ice Cream Cabinet | Freezer |  |  |  | Manual | Non-Ozone-Depleting | Non-Ozone-Depleting | 14.9 |  | 36 | 68 | 32 | 6.69 |  | Non Federally-Regulated | 10/08/1992 |  | 08/02/2005
Delfield | Mark V | V18548 | Preparation Table | Refrigerator |  |  |  | Automatic | Non-Ozone-Depleting | Non-Ozone-Depleting | 8.7 |  | 36 | 48 | 32 | 3.42 |  | Non Federally-Regulated | 05/25/1993 |  | 06/30/1997
Delfield | Mark V | V18636 | Reach-in | Refrigerator |  |  |  | Automatic | No Match | No Match | 5.5 |  | 36 | 36 | 32 | 2.06 |  | Non Federally-Regulated | 06/30/1993 |  | 12/28/1995
PREMIERE Corporation | Turbo Air | M3F24-1 | Reach-in | Freezer |  |  |  | Automatic | Non-Ozone-Depleting | Non-Ozone-Depleting | 21.8 |  | 78 | 29 | 31 | 8.75 | 10.1 | Non Federally-Regulated | 06/16/2009 |  | 05/24/2010
True Manufacturing Co. | True | TS-35F | Reach-in | Low-temperature application (f | Vertical Closed Solid | Self-contained | Non-Hybrid | Automatic | Non-Ozone-Depleting | Non-Ozone-Depleting | 33.1 |  | 79 | 40 | 30 | 14.62 | 14.62 | Federally-Regulated Commercial & Industrial Equipment | 09/11/2012 |  | 07/24/2015
Continental Refrigerator | Continental Refrigerator | 2R-GD | Reach-in | Refrigerator |  |  |  | Automatic | Non-Ozone-Depleting | Non-Ozone-Depleting | 49.19 |  | 82 | 52 | 36 | 11.8 | 9.24 | Non Federally-Regulated | 11/21/2002 |  | 03/12/2009
ITW Food Equipment Group, LLC. | Traulsen | RDT2-32DUT* | Reach-in | Refrigerator-Freezer w/1 refri |  |  |  | Automatic | Non-Ozone-Depleting | Non-Ozone-Depleting | 42 |  | 83 | 52 | 35 | 11.07 |  | Non Federally-Regulated | 03/18/1997 |  | 03/31/1998
Delfield | Mark V | V18454 | Reach-in | Refrigerator |  |  |  | Automatic | Non-Ozone-Depleting | Non-Ozone-Depleting | 10.5 |  | 36 | 54 | 32 | 4.87 |  | Non Federally-Regulated | 03/31/1998 |  | 05/15/2000
ITW Food Equipment Group, LLC. | Traulsen | G11000 | Reach-in | Refrigerator |  |  |  | Automatic | Non-Ozone-Depleting | Non-Ozone-Depleting | 24.2 |  | 84 | 30 | 35 | 5.18 | 8.93 | Non Federally-Regulated | 06/09/2006 |  | 05/26/2010
True Manufacturing Co. | True | GDM-41SL-60 | Reach-in | Refrigerator |  |  |  | Automatic | Non-Ozone-Depleting | Ozone-Depleting | 16.5 |  | 60 | 47 | 21 | 6.68 | 7.61 | Non Federally-Regulated | 02/11/2005 |  | 07/24/2015
Hoshizaki America | Hoshizaki | CF2B-FS | Reach-in | Freezer |  |  |  | Automatic | Non-Ozone-Depleting | Non-Ozone-Depleting | 45.05 |  | 76 | 55 | 34 | 11.46 | 19.4 | Federally-Regulated Commercial & Industrial Equipment | 12/29/2010 |  | 10/09/2012
ITW Food Equipment Group, LLC. | Traulsen | G10010 | Reach-in | Refrigerator |  |  |  | Automatic | Non-Ozone-Depleting | Non-Ozone-Depleting | 24.2 |  | 84 | 30 | 35 | 3.18 | 4.46 | Non Federally-Regulated | 06/09/2006 |  | 05/10/2010
Delfield | Delfield | SARRT1-S | Roll-Through | Refrigerator |  |  |  | Automatic | Non-Ozone-Depleting | Non-Ozone-Depleting | 79.74 |  | 89 | 98 | 37 | 6.76 | 10.01 | Non Federally-Regulated | 01/03/2008 |  | 06/17/2008
Delfield | Mark V | V18666 | Work-Top Table | Refrigerator |  |  |  | Automatic | Non-Ozone-Depleting | Non-Ozone-Depleting | 14.1 |  | 36 | 66 | 32 | 3.98 |  | Non Federally-Regulated | 05/25/1993 |  | 06/30/1997
ITW Food Equipment Group, LLC. | Traulsen | UR036DT | Reach-in | Refrigerator-Freezer w/1 refri |  |  |  | Automatic | Non-Ozone-Depleting | Non-Ozone-Depleting | 20.7 |  | 81 | 36 | 27 | 8.9 |  | Non Federally-Regulated | 03/18/1997 |  | 03/31/1998
Delfield | Shelleyglas | KCM-50 | Reach-in | Refrigerator |  |  |  | Manual | Non-Ozone-Depleting | Non-Ozone-Depleting | 8.3 |  | 36 | 50 | 30 | 1.07 |  | Non Federally-Regulated | 03/31/1998 |  | 05/15/2000
Delfield | Delfield | 18690-PTB | Reach-in | Refrigerator |  |  |  | Automatic | Non-Ozone-Depleting | Non-Ozone-Depleting | 26 |  | 42 | 90 | 31 | 8.03 |  | Non Federally-Regulated | 06/30/1997 |  | 03/31/1998
Delfield | Delfield | SLRPT29-GS | Pass-Through | Refrigerator |  |  |  | Automatic | Non-Ozone-Depleting | Non-Ozone-Depleting | 25 |  | 84 | 29 | 38 | 9.46 |  | Non Federally-Regulated | 10/08/1992 |  | 05/15/2000
ITW Food Equipment Group, LLC. | Traulsen | G11010 | Reach-in | Refrigerator |  |  |  | Automatic | Non-Ozone-Depleting | Non-Ozone-Depleting | 24.2 |  | 84 | 30 | 35 | 5.18 | 8.93 | Non Federally-Regulated | 06/09/2006 |  | 05/26/2010
Delfield | Delfield | V18690-P32 | Reach-in | Refrigerator |  |  |  | Automatic | No Match | No Match | 19.4 |  | 36 | 90 | 32 | 9.07 |  | Non Federally-Regulated | 06/30/1993 |  | 12/28/1995
Delfield | Spec Line | SLRRT34-SS | Roll-In | Refrigerator |  |  |  | Automatic | Non-Ozone-Depleting | Non-Ozone-Depleting | 38 |  | 86 | 34 | 38 | 7.39 |  | Non Federally-Regulated | 06/30/1997 |  | 08/02/2005
Qingdao Haier Special Icebox Co., Ltd. | Innovative Display Works | G-10 | Reach-in | Refrigerator |  |  |  | Manual | Non-Ozone-Depleting | Non-Ozone-Depleting | 8.33 |  | 55 | 25 | 24 | 2.96 | 4.34 | Non Federally-Regulated | 02/23/2009 |  | 05/04/2015
McCall Refrigeration | Kolpak | SXI-2C | Reach-in | Refrigerator |  |  |  | Automatic | Non-Ozone-Depleting | Non-Ozone-Depleting | 48.5 |  | 80 | 55 | 35 | 3.37 | 10.28 | Non Federally-Regulated | 07/01/2004 |  | 03/13/2008
Delfield | Delfield | 7048-P | Reach-in | Refrigerator |  |  |  | Automatic | Ozone-Depleting | Ozone-Depleting | 7.8 |  | 25 | 48 | 25 | 6.76 |  | Non Federally-Regulated | 10/08/1992 |  | 05/25/1993
Delfield | Delfield | V18584 | Preparation Table | Refrigerator |  |  |  | Automatic | Non-Ozone-Depleting | Non-Ozone-Depleting | 19.4 |  | 36 | 84 | 32 | 7.19 |  | Non Federally-Regulated | 10/08/1992 |  | 08/02/2005
ITW Food Equipment Group, LLC. | Traulsen | URS36DT | Reach-in | Refrigerator-Freezer w/1 refri |  |  |  | Automatic | Ozone-Depleting | Ozone-Depleting | 20.2 |  | 99 | 99 | 99 | 10.5 |  | Non Federally-Regulated | 10/18/1991 |  | 11/14/1991
McCall Refrigeration | Koolaire | KR-10E | Undercounter | Refrigerator |  |  |  | Automatic | Non-Ozone-Depleting | Non-Ozone-Depleting | 10.6 |  | 35 | 45 | 29 | 3.89 |  | Non Federally-Regulated | 03/27/2002 |  | 11/26/2002
McCall Refrigeration | McCall | 2-2045E | Reach-in | Refrigerator |  |  |  | Automatic | Non-Ozone-Depleting | Non-Ozone-Depleting | 49 |  | 79 | 55 | 34 | 10.35 |  | Non Federally-Regulated | 05/22/2002 |  | 12/02/2004
Delfield | Delfield | V18696 | Reach-in | Refrigerator |  |  |  | Automatic | Ozone-Depleting | Ozone-Depleting | 22.2 |  | 36 | 96 | 32 | 7.13 |  | Non Federally-Regulated | 12/28/1995 |  | 03/18/1997
Delfield | Shelleyglas | KCF-50 | Reach-in | Freezer |  |  |  | Manual | Ozone-Depleting | Ozone-Depleting | 14.7 |  | 36 | 50 | 30 | 4.6 |  | Non Federally-Regulated | 12/28/1995 |  | 03/18/1997
Delfield | Delfield | N14-1313-37 | Milk or Beverage Cabinet | Refrigerator |  |  |  | Manual | Ozone-Depleting | Ozone-Depleting | 30.3 |  | 37 | 73 | 32 | 3.02 |  | Non Federally-Regulated | 10/08/1992 |  | 12/07/1993
ITW Food Equipment Group, LLC. | Traulsen | UR36DT | Undercounter | Refrigerator-Freezer w/1 refri |  |  |  | Automatic | Non-Ozone-Depleting | Non-Ozone-Depleting | 20.2 |  | 81 | 36 | 27 | 10.5 |  | Non Federally-Regulated | 12/14/1995 |  | 11/10/2005
True Manufacturing Co. | True | TUC-27 | Reach-in | Refrigerator |  |  |  | Automatic | Non-Ozone-Depleting | Non-Ozone-Depleting | 6.54 |  | 36 | 28 | 30 | 1.86 | 2.69 | Non Federally-Regulated | 08/02/2007 |  | 07/24/2015
Delfield | Delfield | 18670-PTB | Reach-in | Refrigerator |  |  |  | Automatic | Non-Ozone-Depleting | Non-Ozone-Depleting | 19 |  | 42 | 70 | 31 | 7.33 |  | Non Federally-Regulated | 06/30/1997 |  | 03/31/1998
True Manufacturing Co. | True | TS-49F | Reach-in | Freezer |  |  |  | Automatic | Non-Ozone-Depleting | Non-Ozone-Depleting | 46.2 |  | 79 | 54 | 30 | 19.52 | 19.86 | Non Federally-Regulated | 05/14/2002 |  | 07/24/2015
Continental Refrigerator | Continental Refrigerator | 3R-GD | Reach-in | Refrigerator |  |  |  | Automatic | Non-Ozone-Depleting | Non-Ozone-Depleting | 72.19 |  | 86 | 78 | 36 | 16.91 | 12 | Non Federally-Regulated | 11/21/2002 |  | 03/12/2009
Randell Manufacturing, Inc. | Randell Manufacturing, Inc. | 2021 | Reach-in | Refrigerator |  |  |  | Automatic | Non-Ozone-Depleting | Non-Ozone-Depleting | 46.08 |  | 82 | 55 | 34 | 9.8 | 13.71 | Non Federally-Regulated | 04/02/2003 |  | 03/12/2009
Delfield | Delfield | 4260-ST | Reach-in | Refrigerator |  |  |  | Automatic | Ozone-Depleting | Ozone-Depleting | 15.4 |  | 40 | 60 | 31 | 3.23 |  | Non Federally-Regulated | 10/08/1992 |  | 05/25/1993
Delfield | Delfield | 4248-UC | Reach-in | Refrigerator |  |  |  | Automatic | Ozone-Depleting | Ozone-Depleting | 11.9 |  | 36 | 48 | 31 | 2.76 |  | Non Federally-Regulated | 12/28/1995 |  | 03/18/1997
True Manufacturing Co. | True | GDM-10RF | Reach-in | Refrigerator |  |  |  | Manual | Non-Ozone-Depleting | Ozone-Depleting | 8.1 |  | 54 | 25 | 23 | 2.93 | 6.16 | Non Federally-Regulated | 07/11/2006 |  | 07/24/2015
Delfield | Delfield | V18896-P | Reach-in | Freezer |  |  |  | Automatic | No Match | No Match | 16.1 |  | 36 | 96 | 32 | 21.33 |  | Non Federally-Regulated | 06/30/1993 |  | 12/28/1995
Norlake, Inc. | Classic | GF211WAW/0 | Reach-in | Freezer |  |  |  | Automatic | Ozone-Depleting | Ozone-Depleting | 22.8 |  | 83 | 28 | 35 | 17.2 |  | Non Federally-Regulated | 03/31/1998 |  | 05/15/2000
ITW Food Equipment Group, LLC. | Traulsen | AHT1-32DUT | Reach-in | Refrigerator |  |  |  | Automatic | No Match | No Match | 17 |  | 83 | 24 | 35 | 5.5 |  | Non Federally-Regulated | 05/26/1992 |  | 12/28/1995
ITW Food Equipment Group, LLC. | Traulsen | G30003 | Reach-in | Refrigerator |  |  |  | Automatic | Non-Ozone-Depleting | Non-Ozone-Depleting | 69.1 |  | 84 | 77 | 35 | 8.75 | 8.95 | Non Federally-Regulated | 06/09/2006 |  | 05/10/2010
McCall Refrigeration | McCall | 4-4018F01L | Reach-in | Freezer |  |  |  | Automatic | Non-Ozone-Depleting | Non-Ozone-Depleting | 17.3 |  | 71 | 28 | 38 | 9.23 | 0 | Non Federally-Regulated | 11/26/2002 |  | 12/02/2004
Delfield | Delfield | SSRPT1-GH | Pass-Through | Refrigerator |  |  |  | Automatic | Non-Ozone-Depleting | Non-Ozone-Depleting | 26.64 |  | 81 | 29 | 36 | 7.79 | 9.35 | Non Federally-Regulated | 09/25/2006 |  | 03/21/2008
Delfield | Delfield | 403 | Reach-in | Freezer |  |  |  | Automatic | Ozone-Depleting | Ozone-Depleting | 5.7 |  | 40 | 27 | 29 | 3.53 |  | Non Federally-Regulated | 12/28/1995 |  | 03/18/1997
Delfield | Delfield | SLRRT34-SS | Reach-in | Refrigerator |  |  |  | Automatic | No Match | No Match | 38 |  | 86 | 34 | 38 | 6.48 |  | Non Federally-Regulated | 06/30/1993 |  | 12/28/1995
McCall Refrigeration | McCall | 2-2045FC | Reach-in | Freezer |  |  |  | Automatic | Non-Ozone-Depleting | Non-Ozone-Depleting | 48.5 |  | 85 | 55 | 35 | 20.3 |  | Non Federally-Regulated | 05/22/2002 |  | 11/26/2002
Delfield | Spec Line | SLF29-G | Reach-in | Freezer |  |  |  | Automatic | Non-Ozone-Depleting | Non-Ozone-Depleting | 24 |  | 84 | 29 | 35 | 14.86 |  | Non Federally-Regulated | 03/31/1998 |  | 05/15/2000
Delfield | Delfield | 5048-P | Reach-in | Refrigerator |  |  |  | Automatic | Non-Ozone-Depleting | Non-Ozone-Depleting | 23.8 |  | 55 | 48 | 30 | 9.3 |  | Non Federally-Regulated | 05/25/1993 |  | 06/30/1993
Delfield | Delfield | D406 | Reach-in | Refrigerator |  |  |  | Automatic | No Match | No Match | 5.7 |  | 35 | 27 | 29 | 2.18 |  | Non Federally-Regulated | 06/30/1993 |  | 12/28/1995
Delfield | Delfield | 5048-S | Reach-in | Refrigerator |  |  |  | Automatic | Non-Ozone-Depleting | Non-Ozone-Depleting | 23.8 |  | 55 | 48 | 30 | 9.52 |  | Non Federally-Regulated | 05/15/2000 |  | 08/01/2005
Beverage-Air | Beverage-Air | RI18-HGS*** | Reach-in | Refrigerator |  |  |  | Automatic | Non-Ozone-Depleting | Non-Ozone-Depleting | 17 |  | 69 | 27 | 28 | 5.9 | 7.69 | Non Federally-Regulated | 10/05/2004 |  | 10/24/2005
Delfield | Mark V | V179114 | Reach-in | Refrigerator |  |  |  | Automatic | Non-Ozone-Depleting | Non-Ozone-Depleting | 7.8 |  | 36 | 99 | 32 | 6.61 |  | Non Federally-Regulated | 03/31/1998 |  | 05/15/2000
True Manufacturing Co. | True | GDM-41 | Reach-in | Refrigerator |  |  |  | Manual | Non-Ozone-Depleting | Non-Ozone-Depleting | 34.3 |  | 78 | 47 | 30 | 6.55 | 11.68 | Non Federally-Regulated | 05/19/2003 |  | 07/24/2015
Delfield | Delfield | 4048-12 | Preparation Table | Refrigerator |  |  |  | Automatic | Non-Ozone-Depleting | Non-Ozone-Depleting | 11.4 |  | 42 | 48 | 29 | 3.68 |  | Non Federally-Regulated | 05/25/1993 |  | 06/30/1997
Refrigeradoras de Guatemala | Fogel | V-324 | Reach-in | Refrigerator |  |  |  | Automatic | Non-Ozone-Depleting | Non-Ozone-Depleting | 9.74 |  | 73 | 21 | 18 | 4.11 | 4.51 | Non Federally-Regulated | 05/29/2007 |  | 08/01/2007
McCall Refrigeration | McCall | 2-2018F01A | Reach-in | Freezer |  |  |  | Automatic | Non-Ozone-Depleting | Non-Ozone-Depleting | 17.3 |  | 71 | 28 | 38 | 9.23 | 0 | Non Federally-Regulated | 11/26/2002 |  | 12/02/2004
Delfield | Mark V | V18754 | Reach-in | Refrigerator |  |  |  | Automatic | Non-Ozone-Depleting | Non-Ozone-Depleting | 10.5 |  | 36 | 54 | 32 | 3.97 |  | Non Federally-Regulated | 03/31/1998 |  | 05/15/2000
ITW Food Equipment Group, LLC. | Traulsen | RUC1-32WSC | Reach-in | Refrigerator |  |  |  | Automatic | Non-Ozone-Depleting | Non-Ozone-Depleting | 10 |  | 34 | 53 | 35 | 6.2 |  | Non Federally-Regulated | 03/18/1997 |  | 03/31/1998
Master-Bilt | Master-Bilt | TAF-27HD | Reach-in | Freezer |  |  |  | Automatic | Non-Ozone-Depleting | No Match | 23.71 |  | 81 | 31 | 36 | 11.13 | 10.86 | Non Federally-Regulated | 02/28/2003 |  | 03/12/2009
McCall Refrigeration | McCall | DT7-702001L | Reach-in | Refrigerator-Freezer w/1 refri |  |  |  | Automatic | Non-Ozone-Depleting | Non-Ozone-Depleting | 21.02 |  | 85 | 28 | 39 | 7.98 | 6.75 | Non Federally-Regulated | 11/26/2002 |  | 03/12/2009
PREMIERE Corporation | Turbo Air | MSR-49G-2 | Reach-in | Medium-temperature application | Vertical Closed Transparent | Self-contained | Non-Hybrid | Automatic | Non-Ozone-Depleting | Non-Ozone-Depleting | 39 |  | 78 | 54 | 32 | 5.22 | 8.02 | Federally-Regulated Commercial & Industrial Equipment | 01/24/2012 |  | 01/14/2015
Master-Bilt | Master-Bilt | TAC-48 | Reach-in | Refrigerator |  |  |  | Automatic | Non-Ozone-Depleting | No Match | 42.16 |  | 81 | 52 | 36 | 7.87 | 6.26 | Non Federally-Regulated | 02/28/2003 |  | 03/12/2009
Delfield | Delfield | V18566 | Reach-in | Refrigerator |  |  |  | Automatic | Ozone-Depleting | Ozone-Depleting | 14.1 |  | 36 | 66 | 32 | 4.91 |  | Non Federally-Regulated | 12/28/1995 |  | 03/18/1997
Hussmann Corporation/Hussmann Chino Lab | Hussmann Corp. | ARL-300 | Reach-in | Freezer |  |  |  | Automatic | Non-Ozone-Depleting | Ozone-Depleting | 12.67 |  | 71 | 28 | 29 | 15.8 | 17.01 | Non Federally-Regulated | 09/23/2004 |  | 03/12/2009
Delfield | Delfield | SCF-51 | Reach-in | Freezer |  |  |  | Manual | Non-Ozone-Depleting | Non-Ozone-Depleting | 12.7 |  | 28 | 42 | 27 | 6.56 |  | Non Federally-Regulated | 03/18/1997 |  | 03/31/1998
Delfield | Mark V | V186114 | Reach-in | Refrigerator |  |  |  | Automatic | No Match | No Match | 25.8 |  | 36 | 99 | 32 | 7.26 |  | Non Federally-Regulated | 06/30/1993 |  | 12/28/1995
Beverage-Air | Beverage-Air | ER74-1A*S*** | Reach-in | Refrigerator |  |  |  | Automatic | Non-Ozone-Depleting | Non-Ozone-Depleting | 68.2 |  | 85 | 78 | 30 | 11.24 | 12.75 | Non Federally-Regulated | 08/17/2004 |  | 10/01/2004
ITW Food Equipment Group, LLC. | Traulsen | GDT2-32DUT | Reach-in | Refrigerator-Freezer w/1 refri |  |  |  | Automatic | Non-Ozone-Depleting | Non-Ozone-Depleting | 21 |  | 83 | 52 | 35 | 11.07 |  | Non Federally-Regulated | 12/28/1995 |  | 03/18/1997
Delfield | Delfield | 4248-PT | Preparation Table | Refrigerator |  |  |  | Automatic | Non-Ozone-Depleting | Non-Ozone-Depleting | 11.9 |  | 43 | 48 | 31 | 5.47 |  | Non Federally-Regulated | 06/30/1997 |  | 08/02/2005
Delfield | Delfield | 406-CA | Undercounter | Refrigerator |  |  |  | Automatic | Non-Ozone-Depleting | Non-Ozone-Depleting | 5.7 |  | 33 | 27 | 29 | 2.92 |  | Non Federally-Regulated | 06/30/1997 |  | 08/02/2005
McCall Refrigeration | McCall | 4-4070 | Reach-in | Refrigerator |  |  |  | Automatic | Non-Ozone-Depleting | Non-Ozone-Depleting | 72.6 |  | 85 | 83 | 35 | 9.54 | 9.3 | Non Federally-Regulated | 05/22/2002 |  | 03/12/2009
Delfield | Delfield | 406 | Undercounter | Refrigerator |  |  |  | Automatic | Non-Ozone-Depleting | Non-Ozone-Depleting | 5.7 |  | 35 | 27 | 29 | 2.79 |  | Non Federally-Regulated | 06/30/1997 |  | 04/07/2003
Delfield | Delfield | V18466 | Reach-in | Refrigerator |  |  |  | Automatic | Ozone-Depleting | Ozone-Depleting | 14.1 |  | 36 | 66 | 32 | 4.91 |  | Non Federally-Regulated | 12/28/1995 |  | 03/18/1997
Delfield | Delfield | MRR1S-SH | Reach-in | Refrigerator |  |  |  | Automatic | Non-Ozone-Depleting | Non-Ozone-Depleting | 18.25 |  | 81 | 29 | 26 | 3.76 | 3.87 | Non Federally-Regulated | 09/26/2006 |  | 08/13/2007
True Manufacturing Co. | True | TBB-4 | Reach-in | Medium-temperature application | Vertical Closed Solid | Self-contained | Non-Hybrid | Manual | Non-Ozone-Depleting | Non-Ozone-Depleting | 31.3 |  | 37 | 91 | 28 | 3.71 | 5.17 | Federally-Regulated Commercial & Industrial Equipment | 11/13/2012 |  | 07/24/2015
Beverage-Air | Beverage-Air | KF12-1AS** | Reach-in | Freezer |  |  |  | Automatic | Non-Ozone-Depleting | Non-Ozone-Depleting | 11.44 |  | 65 | 24 | 24 | 6.69 | 6.83 | Non Federally-Regulated | 08/26/2004 |  | 10/01/2004
ITW Food Equipment Group, LLC. | Traulsen | G21001 | Reach-in | Refrigerator |  |  |  | Automatic | Non-Ozone-Depleting | Non-Ozone-Depleting | 46 |  | 84 | 53 | 35 | 8.66 | 12.68 | Non Federally-Regulated | 06/09/2006 |  | 05/26/2010
ITW Food Equipment Group, LLC. | Traulsen | RLT1-32NUT | Reach-in | Freezer |  |  |  | Automatic | Non-Ozone-Depleting | Non-Ozone-Depleting | 24 |  | 83 | 24 | 35 | 12.2 |  | Non Federally-Regulated | 12/28/1995 |  | 03/18/1997
Delfield | Delfield | KCF-36 | Reach-in | Freezer |  |  |  | Manual | Ozone-Depleting | Ozone-Depleting | 9.3 |  | 36 | 36 | 30 | 4.05 |  | Non Federally-Regulated | 12/28/1995 |  | 03/18/1997
AHT Cooling Systems, GmbH | AHT | RIO S 175 | Reach-in | Freezer |  |  |  | Manual | Non-Ozone-Depleting | Non-Ozone-Depleting | 13.98 |  | 35 | 69 | 26 | 5.05 | 14.59 | Non Federally-Regulated | 10/12/2009 |  | 05/01/2012
Northland Refrigeration | Imperial | RFG285C | Reach-in | Refrigerator |  |  |  | Automatic | Non-Ozone-Depleting | Non-Ozone-Depleting | 31.1 |  | 76 | 35 | 30 | 7.8 |  | Non Federally-Regulated | 03/18/1997 |  | 03/31/1998
McCall Refrigeration | Kolpak | S-2FRO1 | Reach-in | Freezer |  |  |  | Automatic | Non-Ozone-Depleting | Non-Ozone-Depleting | 48.6 |  | 80 | 55 | 35 | 14.47 | 21.62 | Non Federally-Regulated | 12/19/2005 |  | 03/13/2008
Delfield | Shelleymatic | N6-1313-37 | Reach-in | Refrigerator |  |  |  | Manual | Non-Ozone-Depleting | Non-Ozone-Depleting | 13 |  | 37 | 36 | 28 | 1.88 |  | Non Federally-Regulated | 03/18/1997 |  | 03/31/1998
Delfield | Delfield | SSRPT1-S | Pass-Through | Refrigerator |  |  |  | Automatic | Non-Ozone-Depleting | Non-Ozone-Depleting | 26.64 |  | 81 | 29 | 36 | 3.14 | 4.7 | Non Federally-Regulated | 08/13/2007 |  | 03/21/2008
ITW Food Equipment Group, LLC. | Traulsen | RRI1-32LUT | Reach-in | Refrigerator |  |  |  | Automatic | Ozone-Depleting | Ozone-Depleting | 36 |  | 99 | 99 | 99 | 5 |  | Non Federally-Regulated | 10/18/1991 |  | 11/14/1991
Delfield | Spec Line | SLRRT34-GS | Roll-In | Refrigerator |  |  |  | Automatic | Non-Ozone-Depleting | Non-Ozone-Depleting | 38 |  | 86 | 34 | 38 | 14.99 |  | Non Federally-Regulated | 06/30/1997 |  | 05/15/2000
Delfield | Delfield | 4048-M | Preparation Table | Refrigerator |  |  |  | Automatic | Non-Ozone-Depleting | Non-Ozone-Depleting | 23.8 |  | 55 | 48 | 30 | 7.11 |  | Non Federally-Regulated | 05/25/1993 |  | 08/02/2005
McCall Refrigeration | McCall | 1-1020FA | Reach-in | Freezer |  |  |  | Automatic | Non-Ozone-Depleting | Non-Ozone-Depleting | 22.6 |  | 79 | 28 | 34 | 11.48 |  | Non Federally-Regulated | 05/22/2002 |  | 12/02/2004
Minus Forty QBD Corp. | Minus Forty | 04-CSGF-* | Reach-in | Freezer |  |  |  | Manual | Non-Ozone-Depleting | Non-Ozone-Depleting | 4.05 |  | 29 | 24 | 25 | 2.24 | 7.14 | Federally-Regulated Commercial & Industrial Equipment | 09/29/2011 |  | 03/07/2013
Delfield | Delfield | V18766 | Reach-in | Refrigerator |  |  |  | Automatic | Ozone-Depleting | Ozone-Depleting | 14.1 |  | 36 | 66 | 32 | 3.98 |  | Non Federally-Regulated | 12/28/1995 |  | 03/18/1997
Delfield | Delfield | 18693-BST | Reach-in | Refrigerator |  |  |  | Automatic | Ozone-Depleting | Ozone-Depleting | 24.3 |  | 36 | 93 | 32 | 5.71 |  | Non Federally-Regulated | 12/28/1995 |  | 03/18/1997
Delfield | Delfield | 18666-BMT | Reach-in | Refrigerator |  |  |  | Automatic | Ozone-Depleting | Ozone-Depleting | 16.7 |  | 40 | 66 | 32 | 3.64 |  | Non Federally-Regulated | 10/08/1992 |  | 05/25/1993
McCall Refrigeration | McCall | DT4-402001C | Reach-in | Refrigerator-Freezer w/1 refri |  |  |  | Automatic | Non-Ozone-Depleting | Non-Ozone-Depleting | 21.02 |  | 85 | 28 | 39 | 7.98 |  | Non Federally-Regulated | 08/06/2002 |  | 11/26/2002
True Manufacturing Co. | True | T-12F | Reach-in | Freezer |  |  |  | Automatic | Non-Ozone-Depleting | Non-Ozone-Depleting | 10.52 |  | 64 | 25 | 23 | 5.23 | 6.47 | Non Federally-Regulated | 02/11/2005 |  | 07/24/2015
Delfield | Delfield | FFSC-3324 | Milk or Beverage Cabinet | Freezer |  |  |  | Manual | Non-Ozone-Depleting | Non-Ozone-Depleting | 7.3 |  | 28 | 29 | 27 | 3.95 |  | Non Federally-Regulated | 12/07/1993 |  | 08/01/2005
Delfield | Shelleymatic | MFSC-2020 | Reach-in | Refrigerator |  |  |  | Manual | Non-Ozone-Depleting | Non-Ozone-Depleting | 9 |  | 28 | 43 | 26 | 1.5 |  | Non Federally-Regulated | 03/18/1997 |  | 03/31/1998
PREMIERE Corporation | Turbo Air | TGM-14RV | Reach-in | Refrigerator |  |  |  | Automatic | Non-Ozone-Depleting | Non-Ozone-Depleting | 12.6 |  | 74 | 24 | 26 | 5.22 | 6.94 | Non Federally-Regulated | 04/08/2005 |  | 03/12/2009
Frigoglass North America Ltd. Co. | Frigorex | BZ13-1********* | Reach-in | Refrigerator |  |  |  | Automatic | Non-Ozone-Depleting | Non-Ozone-Depleting | 13 |  | 54 | 30 | 32 | 16.69 |  | Federally-Regulated Commercial & Industrial Equipment | 11/09/2010 |  | 02/02/2011
Delfield | Delfield | V18736 | Reach-in | Refrigerator |  |  |  | Automatic | No Match | No Match | 5.5 |  | 36 | 36 | 32 | 2.06 |  | Non Federally-Regulated | 06/30/1993 |  | 12/28/1995
Delfield | Delfield | KCM-50 | Milk or Beverage Cabinet | Refrigerator |  |  |  | Manual | Non-Ozone-Depleting | Non-Ozone-Depleting | 8.3 |  | 36 | 50 | 30 | 2.7 |  | Non Federally-Regulated | 12/07/1993 |  | 10/26/2006
Northland Refrigeration | Imperial | RGD05A | Reach-in | Refrigerator |  |  |  | Automatic | Ozone-Depleting | Ozone-Depleting | 5 |  | 36 | 24 | 24 | 4.72 |  | Non Federally-Regulated | 03/21/1992 |  | 05/26/1992
Delfield | Delfield | 5272-M | Reach-in | Refrigerator |  |  |  | Automatic | Ozone-Depleting | Ozone-Depleting | 29 |  | 55 | 72 | 24 | 9.62 |  | Non Federally-Regulated | 12/28/1995 |  | 03/18/1997
Continental Refrigerator | Continental Refrigerator | DL2F-GD | Reach-in | Freezer |  |  |  | Automatic | Non-Ozone-Depleting | Non-Ozone-Depleting | 50.47 |  | 88 | 52 | 36 | 49.84 | 41.95 | Non Federally-Regulated | 11/21/2002 |  | 03/12/2009
McCall Refrigeration | Koolaire | KF-1C | Reach-in | Freezer |  |  |  | Automatic | Non-Ozone-Depleting | Non-Ozone-Depleting | 22.6 |  | 85 | 28 | 34 | 11.48 | 0 | Non Federally-Regulated | 11/26/2002 |  | 12/02/2004
Delfield | Delfield | 4260-24 | Reach-in | Refrigerator |  |  |  | Automatic | No Match | No Match | 15.4 |  | 37 | 60 | 31 | 4.89 |  | Non Federally-Regulated | 06/30/1993 |  | 12/28/1995
Refrigeradoras de Guatemala | Fogel | VR10-BEV | Reach-in | Refrigerator |  |  |  | Automatic | Non-Ozone-Depleting | Non-Ozone-Depleting | 8.48 |  | 54 | 26 | 23 | 3.64 | 6.23 | Non Federally-Regulated | 08/23/2005 |  | 08/01/2007
Delfield | Mark V | V18796 | Reach-in | Refrigerator |  |  |  | Automatic | No Match | No Match | 22.2 |  | 36 | 96 | 32 | 7.13 |  | Non Federally-Regulated | 06/30/1993 |  | 12/28/1995
ITW Food Equipment Group, LLC. | Traulsen | GLT1-32NUT | Reach-in | Freezer |  |  |  | Automatic | Non-Ozone-Depleting | Non-Ozone-Depleting | 24 |  | 83 | 24 | 35 | 12.2 |  | Non Federally-Regulated | 12/28/1995 |  | 03/18/1997
Northland Refrigeration | Imperial | RFG285B | Reach-in | Refrigerator |  |  |  | Automatic | Non-Ozone-Depleting | Non-Ozone-Depleting | 31.1 |  | 76 | 36 | 30 | 7.8 |  | Non Federally-Regulated | 03/18/1997 |  | 03/31/1998
Hussmann Corporation/Hussmann Chino Lab | Hussmann Corp. | ARL-1050 | Reach-in | Freezer |  |  |  | Automatic | Non-Ozone-Depleting | Non-Ozone-Depleting | 51.82 |  | 79 | 86 | 29 | 48.73 | 53.81 | Non Federally-Regulated | 03/12/2004 |  | 03/12/2009
Delfield | Shelleymatic | MFSC-2821 | Reach-in | Refrigerator |  |  |  | Manual | Ozone-Depleting | Ozone-Depleting | 7.3 |  | 28 | 27 | 27 | 1.3 |  | Non Federally-Regulated | 12/28/1995 |  | 03/18/1997
McCall Refrigeration | McCall | 2-2020GDL | Reach-in | Refrigerator |  |  |  | Automatic | Non-Ozone-Depleting | Non-Ozone-Depleting | 22.8 |  | 79 | 28 | 34 | 8.94 |  | Non Federally-Regulated | 05/22/2002 |  | 12/02/2004
Delfield | Shelleymatic | N-1200 | Reach-in | Refrigerator |  |  |  | Manual | Non-Ozone-Depleting | Non-Ozone-Depleting | 18.7 |  | 37 | 55 | 28 | 2.33 |  | Non Federally-Regulated | 03/31/1998 |  | 05/15/2000
Delfield | Mark V | V18672 | Work-Top Table | Refrigerator |  |  |  | Automatic | Non-Ozone-Depleting | Non-Ozone-Depleting | 15.8 |  | 36 | 72 | 32 | 5.08 |  | Non Federally-Regulated | 06/30/1997 |  | 08/02/2005
Master-Bilt | Master-Bilt | TAC-27 | Reach-in | Refrigerator |  |  |  | Automatic | Non-Ozone-Depleting | No Match | 23.71 |  | 81 | 31 | 36 | 5.44 | 4.41 | Non Federally-Regulated | 02/28/2003 |  | 03/12/2009
McCall Refrigeration | McCall | 1-1070L | Reach-in | Refrigerator |  |  |  | Automatic | Non-Ozone-Depleting | Non-Ozone-Depleting | 72.6 |  | 85 | 83 | 35 | 9.54 | 9.3 | Non Federally-Regulated | 05/22/2002 |  | 03/12/2009
Delfield | Delfield | V13556 | Reach-in | Freezer |  |  |  | Manual | Ozone-Depleting | Ozone-Depleting | 11.3 |  | 36 | 56 | 32 | 5.07 |  | Non Federally-Regulated | 12/28/1995 |  | 03/18/1997
Beverage-Air | Beverage-Air | MT22-***** | Reach-in | Refrigerator |  |  |  | Automatic | Non-Ozone-Depleting | Non-Ozone-Depleting | 21 |  | 60 | 47 | 21 | 7.9 | 8.38 | Non Federally-Regulated | 09/28/2004 |  | 03/12/2009
Delfield | Delfield | 5072-M | Reach-in | Refrigerator |  |  |  | Automatic | Non-Ozone-Depleting | Non-Ozone-Depleting | 38 |  | 55 | 72 | 30 | 9.62 |  | Non Federally-Regulated | 03/18/1997 |  | 06/30/1997
Delfield | Delfield | V185114 | Reach-in | Refrigerator |  |  |  | Automatic | Ozone-Depleting | Ozone-Depleting | 25.8 |  | 36 | 99 | 32 | 8.26 |  | Non Federally-Regulated | 12/28/1995 |  | 03/18/1997
Beverage-Air | Beverage-Air | EF24-1A*S*** | Reach-in | Freezer |  |  |  | Automatic | Non-Ozone-Depleting | Non-Ozone-Depleting | 22.3 |  | 85 | 26 | 30 | 11.14 | 11.16 | Non Federally-Regulated | 02/23/2005 |  | 10/24/2005
AVANTI PRODUCTS LLC | Avanti | WC 1500 DSS | Wine Chiller | Refrigerator |  |  |  | Automatic | Non-Ozone-Depleting | Non-Ozone-Depleting | 3.14 |  | 34 | 15 | 24 | 0.82 | 3.72 | Non Federally-Regulated | 03/06/2008 |  | 04/16/2008
Delfield | Delfield | V18724-3 | Reach-in | Refrigerator |  |  |  | Automatic | Ozone-Depleting | Ozone-Depleting | 12.5 |  | 70 | 24 | 32 | 2.39 |  | Non Federally-Regulated | 12/28/1995 |  | 03/18/1997
Delfield | Delfield | V184114 | Preparation Table | Refrigerator |  |  |  | Automatic | Non-Ozone-Depleting | Non-Ozone-Depleting | 25.8 |  | 36 | 99 | 32 | 8.26 |  | Non Federally-Regulated | 10/08/1992 |  | 08/02/2005
Continental Refrigerator | Continental Refrigerator | DL2F-GD-PT | Pass-Through | Freezer |  |  |  | Automatic | Non-Ozone-Depleting | Non-Ozone-Depleting | 50.47 |  | 88 | 52 | 36 | 49.84 | 41.95 | Non Federally-Regulated | 11/21/2002 |  | 03/12/2009
True Manufacturing Co. | True | TS-49 | Reach-in | Refrigerator |  |  |  | Automatic | Non-Ozone-Depleting | Non-Ozone-Depleting | 46 |  | 79 | 54 | 30 | 4.22 | 6.64 | Non Federally-Regulated | 03/28/2002 |  | 07/24/2015
Delfield | Delfield | 5248-S | Reach-in | Refrigerator |  |  |  | Automatic | No Match | No Match | 18 |  | 55 | 48 | 24 | 8.48 |  | Non Federally-Regulated | 06/30/1993 |  | 12/28/1995
Haier America Trading, LLC | Haier | SC-328AN(EMS) | Reach-in | Refrigerator |  |  |  | Manual | Non-Ozone-Depleting | Non-Ozone-Depleting | 10.38 |  | 64 | 25 | 24 | 3.45 | 4.59 | Non Federally-Regulated | 03/24/2009 |  | 08/06/2015
Delfield | Mark V | V18496 | Reach-in | Refrigerator |  |  |  | Automatic | Non-Ozone-Depleting | Non-Ozone-Depleting | 22.2 |  | 36 | 96 | 32 | 8.19 |  | Non Federally-Regulated | 03/18/1997 |  | 03/31/1998
PREMIERE Corporation | Turbo Air | TSR-23SD* | Reach-in | Refrigerator |  |  |  | Automatic | Non-Ozone-Depleting | Non-Ozone-Depleting | 19.3 |  | 78 | 27 | 31 | 2.52 | 3.97 | Federally-Regulated Commercial & Industrial Equipment | 09/20/2010 |  | 01/14/2015
True Manufacturing Co. | True | GDM-26 | Reach-in | Refrigerator |  |  |  | Automatic | Non-Ozone-Depleting | Non-Ozone-Depleting | 23 |  | 78 | 30 | 30 | 4.33 | 8.73 | Non Federally-Regulated | 04/14/2006 |  | 07/24/2015
Delfield | Delfield | V17984 | Reach-in | Refrigerator |  |  |  | Automatic | Non-Ozone-Depleting | Non-Ozone-Depleting | 5.3 |  | 36 | 84 | 32 | 2.72 |  | Non Federally-Regulated | 10/08/1992 |  | 06/30/1993
VICTORY REFRIGERATION | Victory | RA-1D-S7-PT | Pass-Through | Refrigerator |  |  |  | Automatic | Non-Ozone-Depleting | Non-Ozone-Depleting | 23.7 |  | 84 | 26 | 40 | 6.51 |  | Non Federally-Regulated | 10/15/2002 |  | 06/09/2006
PREMIERE Corporation | Turbo Air | TSR-49SD | Reach-in | Refrigerator |  |  |  | Automatic | Non-Ozone-Depleting | Non-Ozone-Depleting | 41.1 |  | 78 | 55 | 31 | 3.32 | 6.15 | Federally-Regulated Commercial & Industrial Equipment | 07/12/2010 |  | 01/14/2015
Delfield | Delfield | 18670-PTB | Reach-in | Refrigerator |  |  |  | Automatic | Non-Ozone-Depleting | Non-Ozone-Depleting | 19 |  | 42 | 70 | 31 | 7.33 |  | Non Federally-Regulated | 03/31/1998 |  | 05/15/2000
Delfield | Delfield | V18596 | Preparation Table | Refrigerator |  |  |  | Automatic | Non-Ozone-Depleting | Non-Ozone-Depleting | 22.2 |  | 36 | 96 | 32 | 8.19 |  | Non Federally-Regulated | 10/08/1992 |  | 08/02/2005
ITW Food Equipment Group, LLC. | Traulsen | RHT1-26WPUT | Reach-in | Refrigerator |  |  |  | Automatic | Ozone-Depleting | Ozone-Depleting | 20 |  | 99 | 99 | 99 | 6.1 |  | Non Federally-Regulated | 10/18/1991 |  | 11/14/1991
Beverage-Air | Beverage-Air | EF74-5A*S*** | Reach-in | Freezer |  |  |  | Automatic | Non-Ozone-Depleting | Non-Ozone-Depleting | 69.5 |  | 85 | 79 | 33 | 20.04 | 29.94 | Non Federally-Regulated | 10/01/2004 |  | 10/24/2005
PREMIERE Corporation | Turbo Air | TBB-1SB | Reach-in | Refrigerator |  |  |  | Automatic | Non-Ozone-Depleting | Non-Ozone-Depleting | 7.76 |  | 40 | 24 | 30 | 1.51 | 2.82 | Federally-Regulated Commercial & Industrial Equipment | 10/11/2011 |  | 12/19/2014
McCall Refrigeration | McCall | DT1-102001EC | Reach-in | Refrigerator-Freezer w/1 refri |  |  |  | Automatic | Non-Ozone-Depleting | Non-Ozone-Depleting | 22.3 |  | 79 | 28 | 37 | 11.93 |  | Non Federally-Regulated | 05/22/2002 |  | 12/02/2004
True Manufacturing Co. | True | TWT-48F | Work-Top Table | Freezer |  |  |  | Automatic | Non-Ozone-Depleting | Non-Ozone-Depleting | 12 |  | 40 | 49 | 30 | 15.87 |  | Non Federally-Regulated | 10/22/2003 |  | 07/24/2015
Delfield | Delfield | UC4148 | Reach-in | Freezer |  |  |  | Automatic | Ozone-Depleting | Ozone-Depleting | 11.4 |  | 36 | 48 | 29 | 5.92 |  | Non Federally-Regulated | 12/28/1995 |  | 03/18/1997
Minus Forty QBD Corp. | Minus Forty | SKY49-* | Ice Cream Cabinet | Freezer |  |  |  | Manual | Non-Ozone-Depleting | Non-Ozone-Depleting | 1.29 |  | 13 | 50 | 15 | 3.28 | 5.07 | Federally-Regulated Commercial & Industrial Equipment | 01/29/2010 |  | 01/26/2015
ITW Food Equipment Group, LLC. | Traulsen | ADT2-26WUT | Reach-in | Refrigerator-Freezer w/1 refri |  |  |  | Automatic | Ozone-Depleting | Ozone-Depleting | 35.3 |  | 99 | 99 | 99 | 15.2 |  | Non Federally-Regulated | 10/18/1991 |  | 11/14/1991
ITW Food Equipment Group, LLC. | Traulsen | G30003 | Reach-in | Refrigerator |  |  |  | Automatic | Non-Ozone-Depleting | Non-Ozone-Depleting | 69.1 |  | 84 | 77 | 35 | 6.82 | 11.4 | Non Federally-Regulated | 11/10/2005 |  | 06/09/2006
Delfield | Delfield | V18596 | Reach-in | Refrigerator |  |  |  | Automatic | Non-Ozone-Depleting | Non-Ozone-Depleting | 22.2 |  | 36 | 96 | 32 | 8.19 |  | Non Federally-Regulated | 03/18/1997 |  | 05/15/2000
Delfield | Delfield | V18478 | Preparation Table | Refrigerator |  |  |  | Automatic | Non-Ozone-Depleting | Non-Ozone-Depleting | 17.6 |  | 36 | 78 | 32 | 6.84 |  | Non Federally-Regulated | 10/08/1992 |  | 08/02/2005
Delfield | Delfield | 9072 | Reach-in | Refrigerator |  |  |  | Automatic | Non-Ozone-Depleting | Non-Ozone-Depleting | 7.9 |  | 20 | 72 | 22 | 6.49 |  | Non Federally-Regulated | 05/15/2000 |  | 08/01/2005
Delfield | Delfield | 6025-HS | Reach-in | Refrigerator |  |  |  | Automatic | Non-Ozone-Depleting | Non-Ozone-Depleting | 20 |  | 80 | 25 | 32 | 4.33 |  | Non Federally-Regulated | 06/30/1997 |  | 03/31/1998
ITW Food Equipment Group, LLC. | Traulsen | RDT2-32NUT | Reach-in | Refrigerator-Freezer w/1 refri |  |  |  | Automatic | No Match | No Match | 38.5 |  | 83 | 52 | 35 | 14.7 |  | Non Federally-Regulated | 05/26/1992 |  | 12/28/1995
Delfield | Delfield | MFSC-2020 | Reach-in | Refrigerator |  |  |  | Manual | Ozone-Depleting | Ozone-Depleting | 9 |  | 28 | 43 | 26 | 1.5 |  | Non Federally-Regulated | 12/28/1995 |  | 03/18/1997
ITW Food Equipment Group, LLC. | Traulsen | UC27HT | Reach-in | Refrigerator |  |  |  | Automatic | No Match | No Match | 4.7 |  | 34 | 27 | 27 | 2.7 |  | Non Federally-Regulated | 05/26/1992 |  | 12/28/1995
ITW Food Equipment Group, LLC. | Traulsen | RHT332NUT*** | Reach-in | Refrigerator |  |  |  | Automatic | Non-Ozone-Depleting | Non-Ozone-Depleting | 69.1 |  | 84 | 77 | 35 | 7.95 | 11.4 | Non Federally-Regulated | 11/10/2005 |  | 06/09/2006
ITW Food Equipment Group, LLC. | Traulsen | RUL2-32WSC | Reach-in | Refrigerator |  |  |  | Automatic | Non-Ozone-Depleting | Non-Ozone-Depleting | 8 |  | 25 | 81 | 34 | 9.6 |  | Non Federally-Regulated | 03/18/1997 |  | 05/15/2000
True Manufacturing Co. | True | GDM-33C-PT-54 | Pass-Through | Refrigerator |  |  |  | Manual | Non-Ozone-Depleting | Non-Ozone-Depleting | 13.2 |  | 54 | 40 | 24 | 4.18 | 4.92 | Non Federally-Regulated | 01/23/2007 |  | 07/24/2015
Beverage-Air | Beverage-Air | DD48-**** | Reach-in | Refrigerator |  |  |  | Automatic | Non-Ozone-Depleting | Non-Ozone-Depleting | 10.4 |  | 34 | 48 | 23 | 3.6 | 4.06 | Non Federally-Regulated | 10/01/2004 |  | 03/12/2009
Delfield | Shelleymatic | MFSC-2821 | Reach-in | Refrigerator |  |  |  | Manual | Non-Ozone-Depleting | Non-Ozone-Depleting | 7.3 |  | 28 | 27 | 27 | 1.3 |  | Non Federally-Regulated | 05/28/1993 |  | 06/30/1993
AHT Cooling Systems, GmbH | AHT | RIO S 125 | Ice Cream Cabinet | Ice-cream application | Horizontal Closed Transparent | Self-contained | Non-Hybrid | Manual | Non-Ozone-Depleting | Non-Ozone-Depleting |  | 5.84 | 35 | 50 | 26 | 3.53 | 3.7 | Federally-Regulated Commercial & Industrial Equipment | 01/17/2012 |  | 02/13/2012
Delfield | Delfield | 5072-S | Reach-in | Refrigerator |  |  |  | Automatic | Non-Ozone-Depleting | Non-Ozone-Depleting | 38 |  | 55 | 72 | 30 | 11.53 |  | Non Federally-Regulated | 03/31/1998 |  | 05/15/2000
Delfield | Delfield | 4248-18 | Reach-in | Refrigerator |  |  |  | Automatic | No Match | No Match | 11.9 |  | 37 | 48 | 31 | 3.94 |  | Non Federally-Regulated | 06/30/1993 |  | 12/28/1995
Continental Refrigerator | Continental Refrigerator | DL2R-SGD | Reach-in | Refrigerator |  |  |  | Automatic | Non-Ozone-Depleting | Non-Ozone-Depleting | 50.47 |  | 83 | 52 | 36 | 12.61 | 9.4 | Non Federally-Regulated | 11/21/2002 |  | 03/12/2009
Delfield | Delfield | V17966 | Reach-in | Refrigerator |  |  |  | Automatic | No Match | No Match | 3.7 |  | 36 | 66 | 32 | 2 |  | Non Federally-Regulated | 06/30/1993 |  | 12/28/1995
ITW Food Equipment Group, LLC. | Traulsen | RHT232WUT*** | Reach-in | Refrigerator |  |  |  | Automatic | Non-Ozone-Depleting | Non-Ozone-Depleting | 51.6 |  | 84 | 58 | 35 | 4.9 | 9.21 | Non Federally-Regulated | 11/10/2005 |  | 06/09/2006
ITW Food Equipment Group, LLC. | Traulsen | G12010 | Reach-in | Freezer |  |  |  | Automatic | Non-Ozone-Depleting | Non-Ozone-Depleting | 24.2 |  | 84 | 30 | 35 | 10 | 11.91 | Non Federally-Regulated | 11/10/2005 |  | 06/09/2006
Refrigeradoras de Guatemala | Fogel | VR-17-RE | Reach-in | Refrigerator |  |  |  | Automatic | Non-Ozone-Depleting | Non-Ozone-Depleting | 15.46 |  | 74 | 30 | 26 | 3.4 | 5.2 | Non Federally-Regulated | 06/06/2008 |  | 07/03/2008
Delfield | Shelleymatic | NLFAC-4 | Reach-in | Refrigerator |  |  |  | Automatic | Non-Ozone-Depleting | Non-Ozone-Depleting | 10.1 |  | 42 | 30 | 32 | 1.6 |  | Non Federally-Regulated | 03/31/1998 |  | 05/15/2000
PREMIERE Corporation | Turbo Air | TGM-72RSB | Reach-in | Medium-temperature application | Vertical Closed Transparent | Self-contained | Non-Hybrid | Automatic | Non-Ozone-Depleting | Non-Ozone-Depleting | 59.59 |  | 79 | 78 | 32 | 7.88 | 10.49 | Federally-Regulated Commercial & Industrial Equipment | 02/13/2012 |  | 09/03/2015
ITW Food Equipment Group, LLC. | Traulsen | ALT1-32DUT | Reach-in | Freezer |  |  |  | Automatic | Ozone-Depleting | Ozone-Depleting | 17 |  | 99 | 99 | 99 | 9.6 |  | Non Federally-Regulated | 10/18/1991 |  | 11/14/1991
Delfield | Mark V | V18554 | Preparation Table | Refrigerator |  |  |  | Automatic | Non-Ozone-Depleting | Non-Ozone-Depleting | 10.5 |  | 36 | 54 | 32 | 3.86 |  | Non Federally-Regulated | 05/25/1993 |  | 06/30/1997
McCall Refrigeration | Koolaire | KR-6E | Undercounter | Refrigerator |  |  |  | Automatic | Non-Ozone-Depleting | Non-Ozone-Depleting | 6.5 |  | 35 | 27 | 30 | 4.14 | 0 | Non Federally-Regulated | 11/26/2002 |  | 12/02/2004
ITW Food Equipment Group, LLC. | Traulsen | GHT1-32DUT | Reach-in | Refrigerator |  |  |  | Automatic | Non-Ozone-Depleting | Non-Ozone-Depleting | 17 |  | 83 | 24 | 35 | 5.5 |  | Non Federally-Regulated | 12/28/1995 |  | 03/18/1997
Delfield | Delfield | 6025XL-S | Reach-in | Refrigerator |  |  |  | Automatic | Non-Ozone-Depleting | Non-Ozone-Depleting | 20 |  | 80 | 26 | 33 | 3.01 | 4.04 | Non Federally-Regulated | 05/18/2007 |  | 03/21/2008
Beverage-Air | Beverage-Air | UCR27A-23 | Undercounter | Refrigerator |  |  |  | Automatic | Non-Ozone-Depleting | Non-Ozone-Depleting | 6.2 |  | 35 | 27 | 30 | 2.23 | 5 | Non Federally-Regulated | 08/17/2004 |  | 01/27/2006
Delfield | Mark V | V18548 | Preparation Table | Refrigerator |  |  |  | Automatic | Non-Ozone-Depleting | Non-Ozone-Depleting | 8.7 |  | 36 | 48 | 32 | 4.51 |  | Non Federally-Regulated | 06/30/1997 |  | 08/02/2005
True Manufacturing Co. | True | TG1F-1S | Reach-in | Freezer |  |  |  | Automatic | Non-Ozone-Depleting | Non-Ozone-Depleting | 27.2 |  | 78 | 29 | 35 | 11.27 | 13.11 | Non Federally-Regulated | 12/08/2005 |  | 07/24/2015
Beverage-Air | Beverage-Air | DW64-S-22 | Reach-in | Refrigerator |  |  |  | Automatic | Non-Ozone-Depleting | Non-Ozone-Depleting | 15.8 |  | 34 | 65 | 27 | 3.8 | 4.74 | Non Federally-Regulated | 10/21/2004 |  | 03/12/2009
Delfield | Delfield | 6125XL-S | Reach-in | Freezer |  |  |  | Automatic | Non-Ozone-Depleting | Non-Ozone-Depleting | 20 |  | 80 | 26 | 33 | 9.13 | 9.38 | Non Federally-Regulated | 05/18/2007 |  | 10/26/2007
Beverage-Air | Beverage-Air | DW49-**-29***** | Reach-in | Refrigerator |  |  |  | Automatic | Non-Ozone-Depleting | Non-Ozone-Depleting | 13.3 |  | 34 | 50 | 26 | 3.91 | 4.42 | Non Federally-Regulated | 10/24/2005 |  | 02/21/2008
ITW Food Equipment Group, LLC. | Traulsen | UC27LT | Undercounter | Freezer |  |  |  | Automatic | Non-Ozone-Depleting | Non-Ozone-Depleting | 5 |  | 34 | 27 | 27 | 3.5 |  | Non Federally-Regulated | 11/14/1991 |  | 11/10/2005
Delfield | Delfield | 4248-PT | Reach-in | Refrigerator |  |  |  | Automatic | Ozone-Depleting | Ozone-Depleting | 11.9 |  | 43 | 48 | 31 | 3.47 |  | Non Federally-Regulated | 12/28/1995 |  | 03/18/1997
Beverage-Air | Beverage-Air | DW49-********* | Reach-in | Refrigerator |  |  |  | Automatic | Non-Ozone-Depleting | Non-Ozone-Depleting | 13.3 |  | 34 | 50 | 27 | 4.07 | 4.42 | Non Federally-Regulated | 10/24/2005 |  | 02/21/2008
Delfield | Delfield | 186114-PTB | Reach-in | Refrigerator |  |  |  | Automatic | Non-Ozone-Depleting | Non-Ozone-Depleting | 29 |  | 42 | 99 | 31 | 8.95 |  | Non Federally-Regulated | 03/31/1998 |  | 05/15/2000
Carrier Corp. | Carrier | MC1300H | Reach-in | Refrigerator |  |  |  | Automatic | Non-Ozone-Depleting | Non-Ozone-Depleting | 46.87 |  | 78 | 52 | 30 | 6.78 | 8.96 | Non Federally-Regulated | 01/17/2007 |  | 07/24/2015
Universal Nolin | Universal Nolin | MC1100S******** | Reach-in | Refrigerator |  |  |  | Automatic | Non-Ozone-Depleting | Non-Ozone-Depleting | 38.82 |  | 78 | 44 | 33 | 4.68 | 8 | Federally-Regulated Commercial & Industrial Equipment | 02/09/2010 |  | 02/09/2010
Delfield | Delfield | 402 | Reach-in | Refrigerator |  |  |  | Automatic | Ozone-Depleting | Ozone-Depleting | 5.7 |  | 40 | 27 | 29 | 2.08 |  | Non Federally-Regulated | 10/08/1992 |  | 05/25/1993
Delfield | Mark V | V18724-3 | Work-Top Table | Refrigerator |  |  |  | Automatic | Non-Ozone-Depleting | Non-Ozone-Depleting | 12.5 |  | 70 | 24 | 32 | 2.39 |  | Non Federally-Regulated | 06/30/1997 |  | 08/01/2005
Delfield | Delfield | KCM-60 | Milk or Beverage Cabinet | Refrigerator |  |  |  | Manual | Ozone-Depleting | Ozone-Depleting | 13.1 |  | 36 | 60 | 30 | 3.07 |  | Non Federally-Regulated | 10/08/1992 |  | 12/07/1993
Delfield | Delfield | V15248-M | Reach-in | Refrigerator |  |  |  | Automatic | No Match | No Match | 26.7 |  | 78 | 48 | 32 | 7.7 |  | Non Federally-Regulated | 06/30/1993 |  | 12/28/1995
ITW Food Equipment Group, LLC. | Traulsen | GDT1-32WUT | Reach-in | Refrigerator-Freezer w/1 refri |  |  |  | Automatic | Non-Ozone-Depleting | Non-Ozone-Depleting | 20.6 |  | 83 | 30 | 35 | 10 |  | Non Federally-Regulated | 03/18/1997 |  | 03/31/1998
McCall Refrigeration | McCall | 1-1045FC | Reach-in | Freezer |  |  |  | Automatic | Non-Ozone-Depleting | Non-Ozone-Depleting | 48.5 |  | 85 | 55 | 35 | 20.3 |  | Non Federally-Regulated | 05/22/2002 |  | 11/26/2002
True Manufacturing Co. | True | GDM-69 | Reach-in | Refrigerator |  |  |  | Manual | Non-Ozone-Depleting | Non-Ozone-Depleting | 61.4 |  | 79 | 78 | 29 | 10.17 | 15.33 | Non Federally-Regulated | 09/07/2006 |  | 07/24/2015
Hussmann Corporation/Hussmann Chino Lab | Hussmann Corp. | HGL-2TS | Reach-in | Freezer |  |  |  | Automatic | Non-Ozone-Depleting | Non-Ozone-Depleting | 41.82 |  | 84 | 52 | 36 | 38.15 | 44.41 | Non Federally-Regulated | 08/03/2004 |  | 03/12/2009
Beverage-Air | Beverage-Air | ER74-5AS******* | Reach-in | Refrigerator |  |  |  | Automatic | Non-Ozone-Depleting | Non-Ozone-Depleting | 72 |  | 85 | 78 | 30 | 10.37 | 11.76 | Non Federally-Regulated | 10/24/2005 |  | 03/12/2009
Delfield | Delfield | 406-CA | Reach-in | Refrigerator |  |  |  | Automatic | Non-Ozone-Depleting | Non-Ozone-Depleting | 5.7 |  | 33 | 27 | 29 | 2.18 |  | Non Federally-Regulated | 03/18/1997 |  | 03/31/1998
ITW Food Equipment Group, LLC. | Traulsen | CU48 | Undercounter | Refrigerator |  |  |  | Automatic | Non-Ozone-Depleting | Non-Ozone-Depleting | 13.1 |  | 29 | 48 | 31 | 2.78 |  | Non Federally-Regulated | 12/01/2004 |  | 11/10/2005
Fogel de Centroamerica, S.A. | Fogel | VR12-BEV | Reach-in | Refrigerator |  |  |  | Automatic | Non-Ozone-Depleting | Non-Ozone-Depleting | 10.38 |  | 62 | 26 | 23 | 4.03 | 4.59 | Non Federally-Regulated | 08/01/2007 |  | 09/05/2008
Delfield | Mark V | V18784 | Reach-in | Refrigerator |  |  |  | Automatic | No Match | No Match | 19.4 |  | 36 | 84 | 32 | 6.13 |  | Non Federally-Regulated | 06/30/1993 |  | 12/28/1995
True Manufacturing Co. | True | TWT-44 | Reach-in | Refrigerator |  |  |  | Automatic | Non-Ozone-Depleting | Non-Ozone-Depleting | 10.18 |  | 41 | 45 | 32 | 2.11 | 3.06 | Non Federally-Regulated | 08/02/2007 |  | 07/24/2015
ITW Food Equipment Group, LLC. | Traulsen | G22002 | Reach-in | Freezer |  |  |  | Automatic | Non-Ozone-Depleting | Non-Ozone-Depleting | 46 |  | 84 | 53 | 35 | 16.48 | 19.78 | Non Federally-Regulated | 06/09/2006 |  | 05/10/2010
Beverage-Air | Beverage-Air | UCR34 | Undercounter | Refrigerator |  |  |  | Automatic | Non-Ozone-Depleting | Non-Ozone-Depleting | 5.3 |  | 31 | 34 | 23 | 3.12 | 4.88 | Non Federally-Regulated | 09/05/2003 |  | 08/17/2004
ITW Food Equipment Group, LLC. | Traulsen | G12001 | Reach-in | Freezer |  |  |  | Automatic | Non-Ozone-Depleting | Non-Ozone-Depleting | 24.2 |  | 84 | 30 | 35 | 8.68 | 11.06 | Non Federally-Regulated | 06/09/2006 |  | 05/10/2010
Utility | Utility | F-30-**-*S-D | Reach-in | Freezer |  |  |  | Automatic | Ozone-Depleting | Non-Ozone-Depleting | 28.3 |  | 84 | 30 | 35 | 11.36 | 12.7 | Non Federally-Regulated | 12/24/2007 |  | 04/09/2008
Delfield | Delfield | KCFM-50 | Reach-in | Refrigerator-Freezer w/1 refri |  |  |  | Manual | No Match | No Match | 8.6 |  | 36 | 50 | 30 | 4.4 |  | Non Federally-Regulated | 06/30/1993 |  | 12/07/1993
ITW Food Equipment Group, LLC. | Traulsen | ADT2-32DUT | Reach-in | Refrigerator-Freezer w/1 refri |  |  |  | Automatic | Non-Ozone-Depleting | Non-Ozone-Depleting | 21 |  | 83 | 52 | 35 | 11.1 |  | Non Federally-Regulated | 03/31/1998 |  | 05/15/2000
Delfield | Mark V | V18724-4 | Reach-in | Refrigerator |  |  |  | Automatic | Non-Ozone-Depleting | Non-Ozone-Depleting | 12.5 |  | 70 | 24 | 32 | 2.55 |  | Non Federally-Regulated | 03/18/1997 |  | 03/31/1998
Stajac Industries | Excellence | GDF-10 | Reach-in | Low-temperature application (f | Vertical Closed Transparent | Self-contained | Non-Hybrid | Automatic | Non-Ozone-Depleting | Non-Ozone-Depleting | 9.08 |  | 54 | 27 | 28 | 8.46 | 10.91 | Federally-Regulated Commercial & Industrial Equipment | 11/26/2012 |  | 01/06/2015
Beverage-Air | Beverage-Air | PR24-1A*S*** | Reach-in | Refrigerator |  |  |  | Automatic | Non-Ozone-Depleting | Non-Ozone-Depleting | 22 |  | 85 | 26 | 30 | 4.78 | 6.97 | Non Federally-Regulated | 08/17/2004 |  | 10/01/2004
Delfield | Delfield | 2950 | Reach-in | Refrigerator |  |  |  | Automatic | Non-Ozone-Depleting | Non-Ozone-Depleting | 6.8 |  | 25 | 50 | 31 | 2.97 |  | Non Federally-Regulated | 03/31/1998 |  | 05/15/2000
Delfield | Delfield | 549-CR | Reach-in | Refrigerator |  |  |  | Automatic | Non-Ozone-Depleting | Non-Ozone-Depleting | 17.8 |  | 46 | 49 | 35 | 12.84 |  | Non Federally-Regulated | 03/31/1998 |  | 05/15/2000
Delfield | Mark V | V18648 | Reach-in | Refrigerator |  |  |  | Automatic | Non-Ozone-Depleting | Non-Ozone-Depleting | 8.7 |  | 36 | 48 | 32 | 3.6 |  | Non Federally-Regulated | 03/31/1998 |  | 05/15/2000
ITW Food Equipment Group, LLC. | Traulsen | DLT1-32DUT | Reach-in | Freezer |  |  |  | Automatic | No Match | No Match | 24 |  | 83 | 24 | 35 | 12.2 |  | Non Federally-Regulated | 05/26/1992 |  | 12/15/1995
PREMIERE Corporation | Turbo Air | TSR-49SD | Reach-in | Medium-temperature application | Vertical Closed Solid | Self-contained | Non-Hybrid | Automatic | Non-Ozone-Depleting | Non-Ozone-Depleting | 41.1 |  | 78 | 55 | 31 | 3.32 | 6.15 | Federally-Regulated Commercial & Industrial Equipment | 01/24/2012 |  | 01/14/2015
McCall Refrigeration | Koolaire | KF-6E | Undercounter | Freezer |  |  |  | Automatic | Non-Ozone-Depleting | Non-Ozone-Depleting | 6.1 |  | 35 | 27 | 30 | 8.53 |  | Non Federally-Regulated | 06/25/2002 |  | 12/02/2004
ITW Food Equipment Group, LLC. | Traulsen | DLT1-32NUT | Reach-in | Freezer |  |  |  | Automatic | Ozone-Depleting | Ozone-Depleting | 24 |  | 83 | 24 | 35 | 12.2 |  | Non Federally-Regulated | 11/14/1991 |  | 05/26/1992
ITW Food Equipment Group, LLC. | Traulsen | UR30WT | Undercounter | Refrigerator |  |  |  | Automatic | Non-Ozone-Depleting | Non-Ozone-Depleting | 17 |  | 81 | 30 | 27 | 3.8 |  | Non Federally-Regulated | 11/14/1991 |  | 05/15/2000
PREMIERE Corporation | Turbo Air | TGM-72RS | Reach-in | Refrigerator |  |  |  | Automatic | Non-Ozone-Depleting | Non-Ozone-Depleting | 52 |  | 79 | 78 | 32 | 10.36 | 13.71 | Non Federally-Regulated | 02/16/2006 |  | 03/12/2009
Delfield | Delfield | 4260-PT | Reach-in | Refrigerator |  |  |  | Automatic | Ozone-Depleting | Ozone-Depleting | 15.4 |  | 43 | 60 | 31 | 4.61 |  | Non Federally-Regulated | 12/28/1995 |  | 03/18/1997
Master-Bilt | Master-Bilt | GT-60 | Ice Cream Cabinet | Freezer |  |  |  | Automatic | Non-Ozone-Depleting | Ozone-Depleting | 18.33 |  | 39 | 72 | 34 | 20.6 | 16.46 | Non Federally-Regulated | 02/28/2003 |  | 03/12/2009
Norlake, Inc. | Norlake | NR5225SG/0 | Reach-in | Refrigerator |  |  |  | Automatic | Non-Ozone-Depleting | Non-Ozone-Depleting | 52 |  | 82 | 55 | 35 | 9.36 | 13.71 | Non Federally-Regulated | 11/10/2005 |  | 12/23/2014
Delfield | Mark V | V18548 | Reach-in | Refrigerator |  |  |  | Automatic | Ozone-Depleting | Ozone-Depleting | 8.7 |  | 36 | 48 | 32 | 3.42 |  | Non Federally-Regulated | 12/28/1995 |  | 03/18/1997
Delfield | Mark V | V186114-P32 | Reach-in | Refrigerator |  |  |  | Automatic | No Match | No Match | 25.8 |  | 36 | 99 | 32 | 9.56 |  | Non Federally-Regulated | 06/30/1993 |  | 12/28/1995
ITW Food Equipment Group, LLC. | Traulsen | ADT2-32NUT | Reach-in | Refrigerator-Freezer w/1 refri |  |  |  | Automatic | Non-Ozone-Depleting | Non-Ozone-Depleting | 38.5 |  | 83 | 52 | 35 | 14.7 |  | Non Federally-Regulated | 03/31/1998 |  | 05/15/2000
Delfield | Delfield | 18666-PTT | Reach-in | Refrigerator |  |  |  | Automatic | Ozone-Depleting | Ozone-Depleting | 16.7 |  | 42 | 66 | 31 | 7.19 |  | Non Federally-Regulated | 10/08/1992 |  | 05/25/1993
Delfield | Delfield | V186114 | Reach-in | Refrigerator |  |  |  | Automatic | Ozone-Depleting | Ozone-Depleting | 25.8 |  | 36 | 99 | 32 | 7.26 |  | Non Federally-Regulated | 12/28/1995 |  | 03/18/1997
Delfield | Shelleymatic | SCF-36 | Reach-in | Freezer |  |  |  | Manual | Ozone-Depleting | Ozone-Depleting | 7.3 |  | 28 | 29 | 27 | 3.95 |  | Non Federally-Regulated | 12/28/1995 |  | 03/18/1997
Hobart Corp. | Hobart | UF1 | Undercounter | Freezer |  |  |  | Automatic | Non-Ozone-Depleting | Non-Ozone-Depleting | 10.1 |  | 28 | 48 | 35 | 9.86 |  | Non Federally-Regulated | 03/20/2001 |  | 12/01/2004
Delfield | Delfield | 18693-BUC | Reach-in | Refrigerator |  |  |  | Automatic | Non-Ozone-Depleting | Non-Ozone-Depleting | 24.3 |  | 34 | 93 | 31 | 4.41 |  | Non Federally-Regulated | 03/31/1998 |  | 05/15/2000
Delfield | Mark V | V18636 | Reach-in | Refrigerator |  |  |  | Automatic | Non-Ozone-Depleting | Non-Ozone-Depleting | 5.5 |  | 36 | 36 | 32 | 2.06 |  | Non Federally-Regulated | 03/18/1997 |  | 03/31/1998
True Manufacturing Co. | True | TG1R-1S | Reach-in | Refrigerator |  |  |  | Manual | Non-Ozone-Depleting | Non-Ozone-Depleting | 27.2 |  | 78 | 29 | 35 | 3.63 | 6.16 | Non Federally-Regulated | 11/08/2005 |  | 07/24/2015
Delfield | Delfield | 4260-PT | Preparation Table | Refrigerator |  |  |  | Automatic | Non-Ozone-Depleting | Non-Ozone-Depleting | 15.4 |  | 43 | 60 | 31 | 4.61 |  | Non Federally-Regulated | 05/25/1993 |  | 06/30/1997
Beverage-Air | Beverage-Air | MT33-**-55** | Reach-in | Refrigerator |  |  |  | Automatic | Non-Ozone-Depleting | Non-Ozone-Depleting | 34.51 |  | 78 | 39 | 31 | 10.66 | 10.71 | Non Federally-Regulated | 12/20/2004 |  | 10/24/2005
Delfield | Spec Line | SLRRI34-S | Roll-In | Refrigerator |  |  |  | Automatic | Non-Ozone-Depleting | Non-Ozone-Depleting | 35 |  | 86 | 34 | 35 | 5.52 |  | Non Federally-Regulated | 05/25/1993 |  | 06/30/1997
Delfield | Mark V | V18724-3 | Reach-in | Refrigerator |  |  |  | Automatic | Non-Ozone-Depleting | Non-Ozone-Depleting | 12.5 |  | 70 | 24 | 32 | 2.39 |  | Non Federally-Regulated | 03/31/1998 |  | 05/15/2000
PREMIERE Corporation | Turbo Air | TBB-2SG | Reach-in | Refrigerator |  |  |  | Automatic | Non-Ozone-Depleting | Non-Ozone-Depleting | 19 |  | 37 | 59 | 28 | 5.02 | 5.62 | Non Federally-Regulated | 06/20/2007 |  | 12/19/2014
Delfield | Delfield | 18693-BMT | Reach-in | Refrigerator |  |  |  | Automatic | Ozone-Depleting | Ozone-Depleting | 24.3 |  | 40 | 93 | 32 | 5.71 |  | Non Federally-Regulated | 10/08/1992 |  | 05/25/1993
Minus Forty QBD Corp. | Minus Forty | 22-USGF-* | Reach-in | Freezer |  |  |  | Automatic | Non-Ozone-Depleting | Non-Ozone-Depleting | 21.65 |  | 79 | 30 | 32 | 16.33 | 20.34 | Federally-Regulated Commercial & Industrial Equipment | 09/29/2011 |  | 05/31/2012
ITW Food Equipment Group, LLC. | Traulsen | RUC3-32WSC | Reach-in | Refrigerator |  |  |  | Automatic | No Match | No Match | 29 |  | 34 | 99 | 35 | 8.4 |  | Non Federally-Regulated | 05/26/1992 |  | 12/28/1995
Continental Refrigerator | Continental Refrigerator | 1FX-LT | Ice Cream Cabinet | Freezer |  |  |  | Automatic | Non-Ozone-Depleting | Non-Ozone-Depleting | 30.32 |  | 86 | 36 | 36 | 14.11 | 12.64 | Non Federally-Regulated | 11/21/2002 |  | 03/12/2009
Delfield | Delfield | 6025-S | Reach-in | Refrigerator |  |  |  | Automatic | No Match | No Match | 20 |  | 80 | 25 | 32 | 2.75 |  | Non Federally-Regulated | 06/30/1993 |  | 12/28/1995
McCall Refrigeration | Kolpak | S-2F | Reach-in | Freezer |  |  |  | Automatic | Non-Ozone-Depleting | Non-Ozone-Depleting | 48.5 |  | 80 | 55 | 35 | 14.47 | 22.13 | Non Federally-Regulated | 07/01/2004 |  | 03/13/2008
Delfield | Delfield | 227 | Reach-in | Freezer |  |  |  | Manual | No Match | No Match | 4.3 |  | 97 | 97 | 97 | 3.68 |  | Non Federally-Regulated | 06/30/1993 |  | 12/28/1995
ITW Food Equipment Group, LLC. | Traulsen | TRC1-* | Reach-in | Refrigerator |  |  |  | Automatic | Ozone-Depleting | Ozone-Depleting | 27 |  | 99 | 99 | 99 | 6.9 |  | Non Federally-Regulated | 10/18/1991 |  | 11/14/1991
Delfield | Mark V | V18736 | Work-Top Table | Refrigerator |  |  |  | Automatic | Non-Ozone-Depleting | Non-Ozone-Depleting | 5.5 |  | 36 | 36 | 32 | 2.59 |  | Non Federally-Regulated | 06/30/1997 |  | 08/02/2005
Delfield | Delfield | SLRRT34-SS | Reach-in | Refrigerator |  |  |  | Automatic | Ozone-Depleting | Ozone-Depleting | 38 |  | 86 | 34 | 38 | 6.48 |  | Non Federally-Regulated | 12/28/1995 |  | 03/18/1997
ITW Food Equipment Group, LLC. | Traulsen | RDT2-32NUT | Reach-in | Refrigerator-Freezer w/1 refri |  |  |  | Automatic | Non-Ozone-Depleting | Non-Ozone-Depleting | 38.5 |  | 83 | 52 | 35 | 14.7 |  | Non Federally-Regulated | 03/31/1998 |  | 05/15/2000
Randell Manufacturing, Inc. | Randell Manufacturing, Inc. | 2020M | Reach-in | Refrigerator |  |  |  | Automatic | Non-Ozone-Depleting | Non-Ozone-Depleting | 46.08 |  | 82 | 55 | 34 | 6.95 | 9.98 | Non Federally-Regulated | 04/22/2003 |  | 03/12/2009
ITW Food Equipment Group, LLC. | Traulsen | ALT2-26WUT | Reach-in | Freezer |  |  |  | Automatic | Non-Ozone-Depleting | Non-Ozone-Depleting | 19.1 |  | 99 | 99 | 99 | 12.3 |  | Non Federally-Regulated | 03/18/1997 |  | 03/31/1998
Delfield | Delfield | 549-CR | Reach-in | Refrigerator |  |  |  | Automatic | Non-Ozone-Depleting | Non-Ozone-Depleting | 17.8 |  | 46 | 49 | 35 | 12.84 |  | Non Federally-Regulated | 05/15/2000 |  | 08/01/2005
ITW Food Equipment Group, LLC. | Traulsen | GDT2-32DUT | Reach-in | Refrigerator-Freezer w/1 refri |  |  |  | Automatic | No Match | No Match | 21 |  | 83 | 52 | 35 | 11.07 |  | Non Federally-Regulated | 03/18/1997 |  | 03/31/1998
McCall Refrigeration | McCall | 2-2045F | Reach-in | Freezer |  |  |  | Automatic | Non-Ozone-Depleting | Non-Ozone-Depleting | 48.5 |  | 85 | 55 | 35 | 20.3 |  | Non Federally-Regulated | 05/22/2002 |  | 11/26/2002
Beverage-Air | Beverage-Air | BB48G-**** | Work-Top Table | Refrigerator |  |  |  | Automatic | Non-Ozone-Depleting | Non-Ozone-Depleting | 12.1 |  | 34 | 48 | 24 | 6.33 |  | Non Federally-Regulated | 09/17/2004 |  | 10/01/2004
True Manufacturing Co. | True | GDM-26F | Reach-in | Low-temperature application (f | Vertical Closed Transparent | Self-contained | Non-Hybrid | Automatic | Non-Ozone-Depleting | Non-Ozone-Depleting | 22 |  | 79 | 30 | 30 | 17.72 | 20.6 | Federally-Regulated Commercial & Industrial Equipment | 09/11/2012 |  | 07/24/2015
Delfield | Mark V | V13546 | Reach-in | Freezer |  |  |  | Manual | No Match | No Match | 8.4 |  | 36 | 46 | 32 | 3.77 |  | Non Federally-Regulated | 06/30/1993 |  | 12/28/1995
Delfield | Shelleymatic | SCF-48 | Ice Cream Cabinet | Freezer |  |  |  | Manual | Non-Ozone-Depleting | Non-Ozone-Depleting | 14.1 |  | 37 | 48 | 28 | 6.78 | 6.32 | Non Federally-Regulated | 06/30/1997 |  | 03/12/2009
True Manufacturing Co. | True | TBB-3 | Reach-in | Refrigerator |  |  |  | Automatic | Non-Ozone-Depleting | Non-Ozone-Depleting | 23.14 |  | 37 | 69 | 27 | 5.3 | 7.11 | Non Federally-Regulated | 07/09/2003 |  | 07/24/2015
Delfield | Delfield | 5072-M | Reach-in | Refrigerator |  |  |  | Automatic | No Match | No Match | 38 |  | 55 | 72 | 30 | 9.62 |  | Non Federally-Regulated | 06/30/1993 |  | 12/28/1995
PREMIERE Corporation | Turbo Air | TGF-5SD* | Reach-in | Low-temperature application (f | Vertical Closed Transparent | Self-contained | Non-Hybrid | Automatic | Non-Ozone-Depleting | Non-Ozone-Depleting | 4.45 |  | 31 | 25 | 21 | 7.43 | 7.44 | Federally-Regulated Commercial & Industrial Equipment | 08/17/2015 |  | 09/03/2015
Delfield | Delfield | 2472 | Reach-in | Refrigerator |  |  |  | Automatic | Ozone-Depleting | Ozone-Depleting | 12.4 |  | 25 | 72 | 31 | 3.91 |  | Non Federally-Regulated | 10/08/1992 |  | 05/25/1993
McCall Refrigeration | Koolaire | KR-2 | Reach-in | Refrigerator |  |  |  | Automatic | Non-Ozone-Depleting | Non-Ozone-Depleting | 49 |  | 85 | 55 | 34 | 10.35 |  | Non Federally-Regulated | 03/27/2002 |  | 11/26/2002
ITW Food Equipment Group, LLC. | Traulsen | ALT1-32DUT | Reach-in | Freezer |  |  |  | Automatic | Ozone-Depleting | Ozone-Depleting | 17 |  | 83 | 24 | 35 | 9.6 |  | Non Federally-Regulated | 11/14/1991 |  | 05/26/1992
Delfield | Delfield | 561-CR | Reach-in | Refrigerator |  |  |  | Automatic | Ozone-Depleting | Ozone-Depleting | 22.7 |  | 46 | 61 | 35 | 14.41 |  | Non Federally-Regulated | 10/08/1992 |  | 05/25/1993
Delfield | Shelleymatic | N-1530 | Reach-in | Refrigerator |  |  |  | Manual | Non-Ozone-Depleting | Non-Ozone-Depleting | 24 |  | 37 | 68 | 28 | 2.63 |  | Non Federally-Regulated | 03/31/1998 |  | 05/15/2000
Beverage-Air | Beverage-Air | ER74-5BG-02-87* | Reach-in | Refrigerator |  |  |  | Automatic | Non-Ozone-Depleting | Non-Ozone-Depleting | 72 |  | 85 | 78 | 30 | 13.17 | 17.15 | Non Federally-Regulated | 10/24/2005 |  | 03/12/2009
Delfield | Shelleymatic | NSCF-48 | Reach-in | Refrigerator-Freezer w/1 refri |  |  |  | Manual | Ozone-Depleting | Ozone-Depleting | 8.6 |  | 28 | 48 | 27 | 4.4 |  | Non Federally-Regulated | 05/25/1993 |  | 06/30/1993
Minus Forty QBD Corp. | Minus Forty | 6USG-* | Ice Cream Cabinet | Freezer |  |  |  | Manual | Non-Ozone-Depleting | Non-Ozone-Depleting | 5.92 |  | 37 | 24 | 25 | 4.42 | 5.54 | Non Federally-Regulated | 06/15/2009 |  | 09/29/2011
Manitowoc Equipment Works | Manitowoc | AV3A/RS3 | Reach-in | Refrigerator |  |  |  | Automatic | No Match | No Match | 73.7 |  | 85 | 78 | 34 | 14.04 |  | Non Federally-Regulated | 06/30/1993 |  | 02/02/1995
Delfield | Delfield | 407 | Reach-in | Freezer |  |  |  | Automatic | Non-Ozone-Depleting | Non-Ozone-Depleting | 5.7 |  | 36 | 27 | 29 | 2.73 |  | Non Federally-Regulated | 03/31/1998 |  | 05/15/2000
Delfield | Delfield | 6025-HG | Reach-in | Refrigerator |  |  |  | Automatic | Non-Ozone-Depleting | Non-Ozone-Depleting | 20 |  | 80 | 25 | 32 | 6.01 |  | Non Federally-Regulated | 05/25/1993 |  | 06/30/1993
ITW Food Equipment Group, LLC. | Traulsen | RUL2-32WSC | Reach-in | Refrigerator |  |  |  | Automatic | Non-Ozone-Depleting | Non-Ozone-Depleting | 8 |  | 25 | 81 | 34 | 9.6 |  | Non Federally-Regulated | 12/28/1995 |  | 03/18/1997
Delfield | Mark V | V15048-P | Reach-in | Refrigerator |  |  |  | Automatic | No Match | No Match | 22.5 |  | 78 | 48 | 32 | 9.65 |  | Non Federally-Regulated | 06/30/1993 |  | 12/28/1995
McCall Refrigeration | Kolpak | SX-3CPRO1 | Reach-in | Refrigerator |  |  |  | Automatic | Non-Ozone-Depleting | Non-Ozone-Depleting | 72 |  | 80 | 83 | 35 | 3.84 | 11.76 | Non Federally-Regulated | 12/19/2005 |  | 03/13/2008
Delfield | Delfield | 2448 | Reach-in | Refrigerator |  |  |  | Automatic | Ozone-Depleting | Ozone-Depleting | 6.8 |  | 25 | 48 | 31 | 2.34 |  | Non Federally-Regulated | 12/28/1995 |  | 03/18/1997
ITW Food Equipment Group, LLC. | Traulsen | RDT1-32WUT | Reach-in | Refrigerator-Freezer w/1 refri |  |  |  | Automatic | Non-Ozone-Depleting | Non-Ozone-Depleting | 20.6 |  | 83 | 30 | 35 | 10 |  | Non Federally-Regulated | 11/14/1991 |  | 05/26/1992
McCall Refrigeration | Kolpak | SXI-2CPRO1 | Reach-in | Refrigerator |  |  |  | Automatic | Non-Ozone-Depleting | Non-Ozone-Depleting | 48.6 |  | 80 | 55 | 35 | 3.37 | 8.84 | Non Federally-Regulated | 12/19/2005 |  | 03/13/2008
ITW Food Equipment Group, LLC. | Traulsen | RDT2-32DUT | Reach-in | Refrigerator-Freezer w/1 refri |  |  |  | Automatic | Non-Ozone-Depleting | Non-Ozone-Depleting | 21 |  | 83 | 52 | 35 | 11.07 |  | Non Federally-Regulated | 12/28/1995 |  | 03/18/1997
Minus Forty QBD Corp. | Minus Forty | 44UDG-* | Ice Cream Cabinet | Freezer |  |  |  | Automatic | Non-Ozone-Depleting | Non-Ozone-Depleting | 38.28 |  | 79 | 50 | 32 | 29.26 | 34.02 | Non Federally-Regulated | 03/25/2009 |  | 09/29/2011
Delfield | Delfield | MFSC-2020 | Reach-in | Refrigerator |  |  |  | Manual | Non-Ozone-Depleting | Non-Ozone-Depleting | 9 |  | 28 | 43 | 26 | 1.5 |  | Non Federally-Regulated | 03/18/1997 |  | 05/15/2000
Delfield | Delfield | MFSC-44 | Reach-in | Refrigerator |  |  |  | Manual | Non-Ozone-Depleting | Non-Ozone-Depleting | 13.5 |  | 28 | 56 | 27 | 1.95 |  | Non Federally-Regulated | 03/18/1997 |  | 05/15/2000
McCall Refrigeration | McCall | 7-7020FGDA | Reach-in | Freezer |  |  |  | Automatic | Non-Ozone-Depleting | Non-Ozone-Depleting | 22.4 |  | 79 | 28 | 35 | 23.74 | 20.9 | Non Federally-Regulated | 05/22/2002 |  | 03/12/2009
Delfield | Mark V | V18784 | Work-Top Table | Refrigerator |  |  |  | Automatic | Non-Ozone-Depleting | Non-Ozone-Depleting | 19.4 |  | 36 | 84 | 32 | 5.75 |  | Non Federally-Regulated | 06/30/1997 |  | 08/02/2005
Delfield | Delfield | 9060 | Reach-in | Refrigerator |  |  |  | Automatic | Non-Ozone-Depleting | Non-Ozone-Depleting | 6.5 |  | 20 | 60 | 22 | 5.47 |  | Non Federally-Regulated | 06/30/1997 |  | 03/31/1998
Delfield | Delfield | 5048-S | Reach-in | Refrigerator |  |  |  | Automatic | Non-Ozone-Depleting | Non-Ozone-Depleting | 23.8 |  | 55 | 48 | 30 | 8.48 |  | Non Federally-Regulated | 03/18/1997 |  | 06/30/1997
McCall Refrigeration | McCall | DT7-702001EALC | Reach-in | Refrigerator-Freezer w/1 refri |  |  |  | Automatic | Non-Ozone-Depleting | Non-Ozone-Depleting | 22.3 |  | 79 | 28 | 37 | 11.93 |  | Non Federally-Regulated | 05/22/2002 |  | 12/02/2004
Delfield | Delfield | V18554 | Preparation Table | Refrigerator |  |  |  | Automatic | Non-Ozone-Depleting | Non-Ozone-Depleting | 10.5 |  | 36 | 54 | 32 | 3.86 |  | Non Federally-Regulated | 10/08/1992 |  | 08/02/2005
Delfield | Delfield | ST4048 | Reach-in | Refrigerator |  |  |  | Automatic | Ozone-Depleting | Ozone-Depleting | 11.4 |  | 40 | 48 | 29 | 2.86 |  | Non Federally-Regulated | 10/08/1992 |  | 05/25/1993
McCall Refrigeration | McCall | 4-4020FC | Reach-in | Freezer |  |  |  | Automatic | Non-Ozone-Depleting | Non-Ozone-Depleting | 22.6 |  | 79 | 28 | 34 | 11.48 |  | Non Federally-Regulated | 05/22/2002 |  | 12/02/2004
ITW Food Equipment Group, LLC. | Traulsen | G20012 | Reach-in | Refrigerator |  |  |  | Automatic | Non-Ozone-Depleting | Non-Ozone-Depleting | 46 |  | 84 | 53 | 35 | 5.77 | 8.51 | Non Federally-Regulated | 11/10/2005 |  | 06/09/2006
Delfield | Mark V | V18448 | Reach-in | Refrigerator |  |  |  | Automatic | Non-Ozone-Depleting | Non-Ozone-Depleting | 8.7 |  | 36 | 48 | 32 | 3.42 |  | Non Federally-Regulated | 03/18/1997 |  | 03/31/1998
Master-Bilt | Master-Bilt | DD-88CG | Ice Cream Cabinet | Freezer |  |  |  | Manual | Non-Ozone-Depleting | Ozone-Depleting | 22.03 |  | 52 | 90 | 28 | 24.43 | 19.72 | Non Federally-Regulated | 02/28/2003 |  | 03/12/2009
True Manufacturing Co. | True | TWT-27F | Work-Top Table | Freezer |  |  |  | Automatic | Non-Ozone-Depleting | Non-Ozone-Depleting | 6.5 |  | 40 | 28 | 30 | 8.08 |  | Non Federally-Regulated | 10/31/2002 |  | 07/24/2015
PREMIERE Corporation | Centaur | CSD-3DF | Reach-in | Freezer |  |  |  | Automatic | Non-Ozone-Depleting | Non-Ozone-Depleting | 66.9 |  | 78 | 78 | 31 | 20.11 | 28.14 | Non Federally-Regulated | 04/24/2009 |  | 06/21/2010
True Manufacturing Co. | True | TM-52F | Reach-in | Freezer |  |  |  | Automatic | Non-Ozone-Depleting | Non-Ozone-Depleting | 44.3 |  | 78 | 54 | 30 | 18.61 | 19.1 | Non Federally-Regulated | 04/14/2006 |  | 07/24/2015
ITW Food Equipment Group, LLC. | Traulsen | GLT1-32WUT | Reach-in | Freezer |  |  |  | Automatic | Non-Ozone-Depleting | Non-Ozone-Depleting | 24 |  | 83 | 24 | 35 | 12.2 |  | Non Federally-Regulated | 03/18/1997 |  | 05/15/2000
Hussmann Corporation/Hussmann Chino Lab | Hussmann Corp. | DCCG-12 | Ice Cream Cabinet | Freezer |  |  |  | Manual | Non-Ozone-Depleting | Ozone-Depleting | 20.6 |  | 52 | 67 | 26 | 19.99 | 24.46 | Non Federally-Regulated | 08/04/2004 |  | 03/06/2008
Qingdao Haier Special Icebox Co., Ltd. | Innovative Display Works | G-2 | Reach-in | Refrigerator |  |  |  | Manual | Non-Ozone-Depleting | Non-Ozone-Depleting | 1.77 |  | 30 | 17 | 19 | 2.84 | 3.55 | Non Federally-Regulated | 01/19/2010 |  | 05/04/2015
True Manufacturing Co. | True | GDM-10PT | Pass-Through | Medium-temperature application | Vertical Closed Transparent | Self-contained | Non-Hybrid | Manual | Non-Ozone-Depleting | Non-Ozone-Depleting | 9.9 |  | 54 | 25 | 26 | 2.43 | 4.53 | Federally-Regulated Commercial & Industrial Equipment | 08/22/2012 |  | 07/24/2015
Electrolux Home Products - Minnesota | Frigidaire | FCCG07*** | Reach-in | Freezer |  |  |  | Manual | Non-Ozone-Depleting | Non-Ozone-Depleting | 8.5 |  | 34 | 35 | 22 | 2.4 | 13.09 | Non Federally-Regulated | 09/06/2006 |  | 08/07/2012
Beverage-Air | Beverage-Air | ER74-5BG-02-87 | Reach-in | Refrigerator |  |  |  | Automatic | Non-Ozone-Depleting | Non-Ozone-Depleting | 72 |  | 85 | 78 | 30 | 13.17 | 17.15 | Non Federally-Regulated | 02/23/2005 |  | 10/24/2005
Delfield | Delfield | 406-CA | Undercounter | Refrigerator |  |  |  | Automatic | Non-Ozone-Depleting | Non-Ozone-Depleting | 5.7 |  | 33 | 27 | 29 | 2.18 |  | Non Federally-Regulated | 05/25/1993 |  | 06/30/1997
Hobart Corp. | Hobart | NQF1 | Reach-in | Freezer |  |  |  | Automatic | Non-Ozone-Depleting | Non-Ozone-Depleting | 20.1 |  | 78 | 24 | 35 | 13.2 |  | Non Federally-Regulated | 02/07/2001 |  | 12/01/2004
Delfield | Delfield | 573-CR | Reach-in | Refrigerator |  |  |  | Automatic | Ozone-Depleting | Ozone-Depleting | 27.5 |  | 46 | 73 | 35 | 14.74 |  | Non Federally-Regulated | 12/28/1995 |  | 03/18/1997
ITW Food Equipment Group, LLC. | Traulsen | UR48HT | Undercounter | Refrigerator |  |  |  | Automatic | Non-Ozone-Depleting | Non-Ozone-Depleting | 31.6 |  | 81 | 48 | 27 | 6 |  | Non Federally-Regulated | 02/02/1995 |  | 05/15/2000
ITW Food Equipment Group, LLC. | Traulsen | ARC1-26WSC | Reach-in | Refrigerator |  |  |  | Automatic | Non-Ozone-Depleting | Non-Ozone-Depleting | 4.7 |  | 34 | 27 | 29 | 3.9 |  | Non Federally-Regulated | 03/18/1997 |  | 05/15/2000
Delfield | Delfield | V15248-P | Reach-in | Refrigerator |  |  |  | Automatic | Non-Ozone-Depleting | Non-Ozone-Depleting | 26.7 |  | 78 | 48 | 32 | 9.65 |  | Non Federally-Regulated | 03/18/1997 |  | 05/15/2000
True Manufacturing Co. | True | TAC-48 | Reach-in | Refrigerator |  |  |  | Automatic | Non-Ozone-Depleting | Non-Ozone-Depleting | 34 |  | 81 | 48 | 31 | 18.84 |  | Non Federally-Regulated | 01/08/2008 |  | 07/24/2015
True Manufacturing Co. | True | GEM-49 | Reach-in | Refrigerator |  |  |  | Manual | Non-Ozone-Depleting | Non-Ozone-Depleting | 44.6 |  | 78 | 54 | 30 | 8.6 | 12.44 | Non Federally-Regulated | 02/06/2006 |  | 07/24/2015
True Manufacturing Co. | True | TAC-14GS | Reach-in | Refrigerator |  |  |  | Automatic | Non-Ozone-Depleting | Non-Ozone-Depleting | 9.5 |  | 57 | 31 | 30 | 12.34 |  | Non Federally-Regulated | 01/08/2008 |  | 07/24/2015
McCall Refrigeration | Kolpak | S-1F | Reach-in | Freezer |  |  |  | Automatic | Non-Ozone-Depleting | Non-Ozone-Depleting | 22.4 |  | 80 | 28 | 35 | 7.54 | 11.75 | Non Federally-Regulated | 07/01/2004 |  | 03/13/2008
McCall Refrigeration | McCall | 1-1020F01A | Reach-in | Freezer |  |  |  | Automatic | Non-Ozone-Depleting | Non-Ozone-Depleting | 22.4 |  | 85 | 28 | 35 | 10.45 | 10.34 | Non Federally-Regulated | 12/06/2002 |  | 03/12/2009
Manitowoc Equipment Works | Manitowoc | AV2A/RS2 | Reach-in | Refrigerator |  |  |  | Automatic | Non-Ozone-Depleting | Non-Ozone-Depleting | 47.8 |  | 85 | 52 | 34 | 8.79 |  | Non Federally-Regulated | 03/18/1997 |  | 03/31/1998
ITW Food Equipment Group, LLC. | Traulsen | G30012 | Reach-in | Refrigerator |  |  |  | Automatic | Non-Ozone-Depleting | Non-Ozone-Depleting | 69.1 |  | 84 | 77 | 35 | 6.82 | 11.4 | Non Federally-Regulated | 11/10/2005 |  | 06/09/2006
Delfield | Delfield | 9036 | Reach-in | Refrigerator |  |  |  | Automatic | Non-Ozone-Depleting | Non-Ozone-Depleting | 3.7 |  | 20 | 36 | 22 | 3.6 |  | Non Federally-Regulated | 05/25/1993 |  | 06/30/1993
Delfield | Delfield | V18866-F | Reach-in | Freezer |  |  |  | Automatic | No Match | No Match | 10.1 |  | 36 | 66 | 32 | 14.7 |  | Non Federally-Regulated | 06/30/1993 |  | 12/28/1995
Delfield | Delfield | SSRPT1-G | Pass-Through | Refrigerator |  |  |  | Automatic | Non-Ozone-Depleting | Non-Ozone-Depleting | 26.64 |  | 81 | 29 | 36 | 7.79 | 9.35 | Non Federally-Regulated | 09/25/2006 |  | 03/21/2008
McCall Refrigeration | McCall | R-10E | Undercounter | Refrigerator |  |  |  | Automatic | Non-Ozone-Depleting | Non-Ozone-Depleting | 10.6 |  | 29 | 45 | 28 | 3.89 | 3.1 | Non Federally-Regulated | 07/06/2001 |  | 03/12/2009
Delfield | Delfield | 4260-ST | Work-Top Table | Refrigerator |  |  |  | Automatic | Non-Ozone-Depleting | Non-Ozone-Depleting | 15.4 |  | 40 | 60 | 31 | 5.08 |  | Non Federally-Regulated | 06/30/1997 |  | 08/02/2005
McCall Refrigeration | McCall | 7-7045E | Reach-in | Refrigerator |  |  |  | Automatic | Non-Ozone-Depleting | Non-Ozone-Depleting | 49 |  | 79 | 55 | 34 | 10.35 |  | Non Federally-Regulated | 05/22/2002 |  | 12/02/2004
Delfield | Delfield | 724 | Reach-in | Refrigerator |  |  |  | Automatic | Non-Ozone-Depleting | Non-Ozone-Depleting | 4.1 |  | 36 | 24 | 22 | 5.5 |  | Non Federally-Regulated | 03/18/1997 |  | 06/30/1997
Delfield | Delfield | V18466 | Preparation Table | Refrigerator |  |  |  | Automatic | Non-Ozone-Depleting | Non-Ozone-Depleting | 14.1 |  | 36 | 66 | 32 | 4.91 |  | Non Federally-Regulated | 10/08/1992 |  | 08/02/2005
True Manufacturing Co. | True | TUC-44 | Reach-in | Refrigerator |  |  |  | Automatic | Non-Ozone-Depleting | Non-Ozone-Depleting | 10.18 |  | 36 | 45 | 32 | 2.11 | 3.06 | Non Federally-Regulated | 08/02/2007 |  | 07/24/2015
Delfield | Mark V | V184114 | Reach-in | Refrigerator |  |  |  | Automatic | Non-Ozone-Depleting | Non-Ozone-Depleting | 25.8 |  | 36 | 99 | 32 | 8.26 |  | Non Federally-Regulated | 03/18/1997 |  | 03/31/1998
McCall Refrigeration | McCall | 1-1070C | Reach-in | Refrigerator |  |  |  | Automatic | Non-Ozone-Depleting | Non-Ozone-Depleting | 72.6 |  | 85 | 83 | 35 | 9.54 | 9.3 | Non Federally-Regulated | 05/22/2002 |  | 03/12/2009
Beverage-Air | Beverage-Air | ER48-5AS****** | Reach-in | Refrigerator |  |  |  | Automatic | Non-Ozone-Depleting | Non-Ozone-Depleting | 46.7 |  | 85 | 52 | 30 | 3.21 | 8.6 | Non Federally-Regulated | 12/08/2005 |  | 06/28/2006
McCall Refrigeration | McCall | 7-7020TALC | Reach-in | Refrigerator |  |  |  | Automatic | Non-Ozone-Depleting | Non-Ozone-Depleting | 22 |  | 79 | 28 | 33 | 4.96 | 4.24 | Non Federally-Regulated | 05/22/2002 |  | 03/12/2009
Delfield | Shelleymatic | NDFA-12 | Reach-in | Refrigerator |  |  |  | Automatic | Non-Ozone-Depleting | Non-Ozone-Depleting | 19.9 |  | 49 | 48 | 34 | 4.89 |  | Non Federally-Regulated | 03/31/1998 |  | 05/15/2000
VICTORY REFRIGERATION | Victory | RS-1D-S7-PT | Pass-Through | Refrigerator |  |  |  | Automatic | Non-Ozone-Depleting | Non-Ozone-Depleting | 23.7 |  | 84 | 26 | 40 | 6.51 |  | Non Federally-Regulated | 10/15/2002 |  | 06/09/2006
Delfield | Delfield | V13546 | Reach-in | Freezer |  |  |  | Manual | Ozone-Depleting | Ozone-Depleting | 8.4 |  | 36 | 46 | 32 | 3.77 |  | Non Federally-Regulated | 12/28/1995 |  | 03/18/1997
Hoshizaki America | Hoshizaki | CF1B-FG | Reach-in | Freezer |  |  |  | Automatic | Non-Ozone-Depleting | Non-Ozone-Depleting | 20.91 |  | 76 | 28 | 34 | 9.22 | 19.78 | Federally-Regulated Commercial & Industrial Equipment | 11/28/2011 |  | 10/09/2012
Universal Nolin | Universal Nolin | MC1100S******** | Reach-in | Refrigerator |  |  |  | Automatic | Non-Ozone-Depleting | Non-Ozone-Depleting | 38.82 |  | 78 | 44 | 33 | 4.68 | 8 | Federally-Regulated Commercial & Industrial Equipment | 02/09/2010 |  | 11/09/2010
McCall Refrigeration | McCall | 2-2018F01L | Reach-in | Freezer |  |  |  | Automatic | Non-Ozone-Depleting | Non-Ozone-Depleting | 17.3 |  | 71 | 28 | 38 | 9.23 | 0 | Non Federally-Regulated | 11/26/2002 |  | 12/02/2004
ITW Food Equipment Group, LLC. | Traulsen | URO36DT | Reach-in | Refrigerator-Freezer w/1 refri |  |  |  | Automatic | No Match | No Match | 20.7 |  | 81 | 36 | 27 | 8.9 |  | Non Federally-Regulated | 05/26/1992 |  | 06/30/1993
Delfield | Delfield | 5272-S | Reach-in | Refrigerator |  |  |  | Automatic | Non-Ozone-Depleting | Non-Ozone-Depleting | 29 |  | 55 | 72 | 24 | 11.53 |  | Non Federally-Regulated | 03/31/1998 |  | 05/15/2000
McCall Refrigeration | McCall | 1-1020F01ALC | Reach-in | Freezer |  |  |  | Automatic | Non-Ozone-Depleting | Non-Ozone-Depleting | 22.4 |  | 85 | 28 | 35 | 10.45 | 10.34 | Non Federally-Regulated | 12/06/2002 |  | 03/12/2009
Delfield | Delfield | 5072-P | Reach-in | Refrigerator |  |  |  | Automatic | Non-Ozone-Depleting | Non-Ozone-Depleting | 38 |  | 55 | 72 | 30 | 11.87 |  | Non Federally-Regulated | 05/15/2000 |  | 08/01/2005
Minus Forty QBD Corp. | Minus Forty | 34ALC-* | Reach-in | Freezer |  |  |  | Manual | Non-Ozone-Depleting | Non-Ozone-Depleting | 4.66 |  | 39 | 34 | 17 | 1.74 | 7.6 | Non Federally-Regulated | 05/27/2009 |  | 11/26/2012
AHT Cooling Systems, GmbH | AHT | RIO S 175 L | Ice Cream Cabinet | Ice-cream application | Horizontal Closed Transparent | Self-contained | Non-Hybrid | Manual | Non-Ozone-Depleting | Non-Ozone-Depleting |  | 8.51 | 35 | 69 | 26 | 4.03 | 5.2 | Federally-Regulated Commercial & Industrial Equipment | 01/17/2012 |  | 02/13/2012
Delfield | Mark V | V13556 | Reach-in | Freezer |  |  |  | Manual | Ozone-Depleting | Ozone-Depleting | 11.3 |  | 36 | 56 | 32 | 5.07 |  | Non Federally-Regulated | 12/28/1995 |  | 03/18/1997
ITW Food Equipment Group, LLC. | Traulsen | ADT 2-32 DUT | Reach-in | Refrigerator-Freezer w/1 refri |  |  |  | Automatic | Ozone-Depleting | Ozone-Depleting | 42 |  | 99 | 99 | 99 | 11.1 |  | Non Federally-Regulated | 11/14/1991 |  | 05/08/1992
ITW Food Equipment Group, LLC. | Traulsen | ADT 2-32 DUT | Reach-in | Refrigerator-Freezer w/1 refri |  |  |  | Automatic | Non-Ozone-Depleting | Non-Ozone-Depleting | 42 |  | 99 | 99 | 99 | 11.1 |  | Non Federally-Regulated | 03/18/1997 |  | 03/31/1998
ITW Food Equipment Group, LLC. | Traulsen | GDT1-26WUT | Reach-in | Refrigerator-Freezer w/1 refri |  |  |  | Automatic | No Match | No Match | 16 |  | 83 | 30 | 29 | 5 |  | Non Federally-Regulated | 05/26/1992 |  | 12/28/1995
True Manufacturing Co. | True | GEM-26 | Reach-in | Refrigerator |  |  |  | Manual | Non-Ozone-Depleting | Non-Ozone-Depleting | 23 |  | 78 | 30 | 30 | 5.66 | 8.73 | Non Federally-Regulated | 02/06/2006 |  | 07/24/2015
Electrolux Home Products - Minnesota | Frigidaire | FCCG20*** | Reach-in | Freezer |  |  |  | Manual | Non-Ozone-Depleting | Non-Ozone-Depleting | 21.3 |  | 35 | 62 | 28 | 3.7 | 25.12 | Non Federally-Regulated | 09/06/2006 |  | 08/07/2012
ITW Food Equipment Group, LLC. | Traulsen | GLT1-32WUT | Reach-in | Freezer |  |  |  | Automatic | Non-Ozone-Depleting | Non-Ozone-Depleting | 24 |  | 83 | 24 | 35 | 12.2 |  | Non Federally-Regulated | 11/14/1991 |  | 05/26/1992
True Manufacturing Co. | True | TS-12 | Reach-in | Refrigerator |  |  |  | Manual | Non-Ozone-Depleting | Non-Ozone-Depleting | 10.8 |  | 62 | 25 | 23 | 2.41 | 4.11 | Non Federally-Regulated | 11/08/2005 |  | 07/24/2015
Delfield | Delfield | 4248-8 | Preparation Table | Refrigerator |  |  |  | Automatic | Non-Ozone-Depleting | Non-Ozone-Depleting | 11.9 |  | 40 | 48 | 31 | 3.23 |  | Non Federally-Regulated | 05/25/1993 |  | 06/30/1997
McCall Refrigeration | McCall | 2-2020F01ALC | Reach-in | Freezer |  |  |  | Automatic | Non-Ozone-Depleting | Non-Ozone-Depleting | 22.4 |  | 85 | 28 | 35 | 10.45 | 10.34 | Non Federally-Regulated | 12/06/2002 |  | 03/12/2009
Delfield | Delfield | 18650-PTB | Reach-in | Refrigerator |  |  |  | Automatic | Non-Ozone-Depleting | Non-Ozone-Depleting | 12 |  | 42 | 66 | 31 | 6.87 |  | Non Federally-Regulated | 03/31/1998 |  | 05/15/2000
VICTORY REFRIGERATION | Victory | FSA-1D-S7-PT | Pass-Through | Freezer |  |  |  | Automatic | Non-Ozone-Depleting | Non-Ozone-Depleting | 23.7 |  | 84 | 27 | 40 | 11.7 |  | Non Federally-Regulated | 11/05/2002 |  | 12/16/2005
Delfield | Delfield | 9036 | Reach-in | Refrigerator |  |  |  | Automatic | Non-Ozone-Depleting | Non-Ozone-Depleting | 3.7 |  | 20 | 36 | 22 | 3.6 |  | Non Federally-Regulated | 03/18/1997 |  | 06/30/1997
Delfield | Delfield | V15048-P | Reach-in | Refrigerator |  |  |  | Automatic | Non-Ozone-Depleting | Non-Ozone-Depleting | 22.5 |  | 78 | 48 | 32 | 9.65 |  | Non Federally-Regulated | 05/15/2000 |  | 08/01/2005
Delfield | Delfield | V15048-S | Reach-in | Refrigerator |  |  |  | Automatic | No Match | No Match | 22.5 |  | 78 | 48 | 32 | 8.92 |  | Non Federally-Regulated | 06/30/1993 |  | 12/28/1995
ITW Food Equipment Group, LLC. | Traulsen | GDT 2-32 DUT | Reach-in | Refrigerator-Freezer w/1 refri |  |  |  | Automatic | Ozone-Depleting | Ozone-Depleting | 42 |  | 99 | 99 | 99 | 11.07 |  | Non Federally-Regulated | 11/14/1991 |  | 05/08/1992
ITW Food Equipment Group, LLC. | Traulsen | CU60 | Undercounter | Refrigerator |  |  |  | Automatic | Non-Ozone-Depleting | Non-Ozone-Depleting | 16.7 |  | 29 | 60 | 31 | 2.78 |  | Non Federally-Regulated | 12/01/2004 |  | 11/10/2005
Delfield | Spec Line | SLRRI34-G | Reach-in | Refrigerator |  |  |  | Automatic | Non-Ozone-Depleting | Non-Ozone-Depleting | 35 |  | 86 | 34 | 35 | 9.46 |  | Non Federally-Regulated | 03/18/1997 |  | 03/31/1998
McCall Refrigeration | Koolaire | KF-10EL | Undercounter | Freezer |  |  |  | Automatic | Non-Ozone-Depleting | Non-Ozone-Depleting | 10.3 |  | 35 | 45 | 29 | 11.43 | 0 | Non Federally-Regulated | 11/26/2002 |  | 12/02/2004
Delfield | Delfield | FFSC-3324 | Milk or Beverage Cabinet | Freezer |  |  |  | Manual | Ozone-Depleting | Ozone-Depleting | 7.3 |  | 28 | 29 | 27 | 3.95 |  | Non Federally-Regulated | 10/08/1992 |  | 12/07/1993
True Manufacturing Co. | True | GDM-11SD | Reach-in | Refrigerator |  |  |  | Manual | Non-Ozone-Depleting | Non-Ozone-Depleting | 9.3 |  | 54 | 27 | 24 | 2.47 | 4.46 | Federally-Regulated Commercial & Industrial Equipment | 03/02/2010 |  | 07/24/2015
Delfield | Delfield | SSRRT1-S | Roll-Through | Refrigerator |  |  |  | Automatic | Non-Ozone-Depleting | Non-Ozone-Depleting | 38.58 |  | 89 | 34 | 36 | 4.93 | 5.9 | Non Federally-Regulated | 09/25/2006 |  | 08/13/2007
Delfield | Shelleymatic | N-1200 | Reach-in | Refrigerator |  |  |  | Manual | Non-Ozone-Depleting | Non-Ozone-Depleting | 18.7 |  | 37 | 55 | 28 | 2.38 |  | Non Federally-Regulated | 03/18/1997 |  | 03/31/1998
ITW Food Equipment Group, LLC. | Traulsen | ADT1-32DUT | Reach-in | Refrigerator-Freezer w/1 refri |  |  |  | Automatic | Non-Ozone-Depleting | Non-Ozone-Depleting | 20 |  | 83 | 24 | 35 | 9.3 |  | Non Federally-Regulated | 11/14/1991 |  | 05/26/1992
McCall Refrigeration | Koolaire | KR-3A | Reach-in | Refrigerator |  |  |  | Automatic | Non-Ozone-Depleting | Non-Ozone-Depleting | 72.6 |  | 85 | 83 | 35 | 9.54 | 9.3 | Non Federally-Regulated | 11/26/2002 |  | 03/12/2009
Delfield | Spec Line | SLFRI34-S | Reach-in | Freezer |  |  |  | Automatic | Non-Ozone-Depleting | Non-Ozone-Depleting | 35 |  | 86 | 34 | 35 | 11.36 |  | Non Federally-Regulated | 03/31/1998 |  | 05/15/2000
Beverage-Air | Beverage-Air | PRD1-1B*G-XDX** | Pass-Through | Refrigerator |  |  |  | Automatic | Non-Ozone-Depleting | Non-Ozone-Depleting | 24.6 |  | 85 | 26 | 30 | 6.29 | 9 | Non Federally-Regulated | 11/16/2005 |  | 05/04/2007
McCall Refrigeration | McCall | 1-1020GDALC | Reach-in | Refrigerator |  |  |  | Automatic | Non-Ozone-Depleting | Non-Ozone-Depleting | 22.8 |  | 79 | 28 | 34 | 8.94 |  | Non Federally-Regulated | 05/22/2002 |  | 12/02/2004
PREMIERE Corporation | Turbo Air | MSR-23G-1 | Reach-in | Medium-temperature application | Vertical Closed Transparent | Self-contained | Non-Hybrid | Automatic | Non-Ozone-Depleting | Non-Ozone-Depleting | 20 |  | 78 | 27 | 32 | 2.67 | 5.74 | Federally-Regulated Commercial & Industrial Equipment | 01/14/2015 |  | 01/14/2015
W C Wood | United | UF210 | Reach-in | Freezer |  |  |  | Manual | Non-Ozone-Depleting | Non-Ozone-Depleting | 20.3 |  | 66 | 33 | 27 | 2.2 |  | Non Federally-Regulated | 03/18/1997 |  | 03/31/1998
Continental Refrigerator | Continental Refrigerator | DL1R-RT | Roll-In | Refrigerator |  |  |  | Automatic | Non-Ozone-Depleting | Non-Ozone-Depleting | 32.93 |  | 86 | 35 | 36 | 6.2 | 5.33 | Non Federally-Regulated | 11/21/2002 |  | 03/12/2009
McCall Refrigeration | McCall | 1-1020FGDALC | Reach-in | Freezer |  |  |  | Automatic | Non-Ozone-Depleting | Non-Ozone-Depleting | 22.4 |  | 79 | 28 | 35 | 23.74 | 20.9 | Non Federally-Regulated | 05/22/2002 |  | 03/12/2009
Delfield | Delfield | V18560 | Reach-in | Refrigerator |  |  |  | Automatic | No Match | No Match | 12.2 |  | 36 | 60 | 32 | 4.29 |  | Non Federally-Regulated | 06/30/1993 |  | 12/28/1995
Beverage-Air | Beverage-Air | PR74-1A*S***** | Reach-in | Refrigerator |  |  |  | Automatic | Non-Ozone-Depleting | Non-Ozone-Depleting | 68.2 |  | 85 | 78 | 30 | 11.24 | 11.29 | Non Federally-Regulated | 08/27/2004 |  | 10/01/2004
ITW Food Equipment Group, LLC. | Traulsen | G10000 | Reach-in | Refrigerator |  |  |  | Automatic | Non-Ozone-Depleting | Non-Ozone-Depleting | 24.2 |  | 84 | 30 | 35 | 3.18 | 4.46 | Non Federally-Regulated | 06/09/2006 |  | 05/10/2010
Delfield | Delfield | 29108 | Reach-in | Refrigerator |  |  |  | Automatic | Non-Ozone-Depleting | Non-Ozone-Depleting | 19.5 |  | 25 | 99 | 31 | 6.81 |  | Non Federally-Regulated | 03/31/1998 |  | 05/15/2000
True Manufacturing Co. | True | T-19F | Reach-in | Freezer |  |  |  | Automatic | Non-Ozone-Depleting | Non-Ozone-Depleting | 18.7 |  | 78 | 27 | 25 | 9.39 |  | Non Federally-Regulated | 08/16/2002 |  | 07/24/2015
Hoshizaki America | Hoshizaki | CF1B-HS | Reach-in | Freezer |  |  |  | Automatic | Non-Ozone-Depleting | Non-Ozone-Depleting | 20.8 |  | 76 | 28 | 34 | 6.83 | 9.7 | Federally-Regulated Commercial & Industrial Equipment | 12/29/2010 |  | 10/11/2011
Delfield | Delfield | N10-1313-37 | Reach-in | Refrigerator |  |  |  | Manual | Non-Ozone-Depleting | Non-Ozone-Depleting | 21.9 |  | 37 | 55 | 32 | 2.72 |  | Non Federally-Regulated | 03/18/1997 |  | 05/15/2000
Delfield | Delfield | KCM-50 | Reach-in | Refrigerator |  |  |  | Manual | Ozone-Depleting | Ozone-Depleting | 8.3 |  | 36 | 50 | 30 | 2.7 |  | Non Federally-Regulated | 12/28/1995 |  | 03/18/1997
Delfield | Delfield | SLR/F29-HS | Reach-in | Refrigerator-Freezer w/1 refri |  |  |  | Automatic | Non-Ozone-Depleting | Non-Ozone-Depleting | 24 |  | 84 | 29 | 35 | 7.41 |  | Non Federally-Regulated | 10/08/1992 |  | 06/30/1993
McCall Refrigeration | McCall | 1-1020FGDL | Reach-in | Freezer |  |  |  | Automatic | Non-Ozone-Depleting | Non-Ozone-Depleting | 22.4 |  | 79 | 28 | 35 | 23.74 | 20.9 | Non Federally-Regulated | 05/22/2002 |  | 03/12/2009
Delfield | Delfield | 18693-BST | Reach-in | Refrigerator |  |  |  | Automatic | Non-Ozone-Depleting | Non-Ozone-Depleting | 24.3 |  | 36 | 93 | 32 | 5.71 |  | Non Federally-Regulated | 05/25/1993 |  | 06/30/1993
Delfield | Delfield | V186114-P32 | Reach-in | Refrigerator |  |  |  | Automatic | No Match | No Match | 25.8 |  | 36 | 99 | 32 | 9.56 |  | Non Federally-Regulated | 06/30/1993 |  | 12/28/1995
Delfield | Delfield | 406-C6P | Reach-in | Refrigerator |  |  |  | Automatic | No Match | No Match | 5.7 |  | 33 | 27 | 29 | 2.56 |  | Non Federally-Regulated | 06/30/1993 |  | 12/28/1995
Delfield | Delfield | N14-1313-37 | Milk or Beverage Cabinet | Refrigerator |  |  |  | Manual | Non-Ozone-Depleting | Non-Ozone-Depleting | 30.3 |  | 37 | 73 | 32 | 3.02 |  | Non Federally-Regulated | 12/07/1993 |  | 01/21/2005
ITW Food Equipment Group, LLC. | Traulsen | AHT1-32DUT | Reach-in | Refrigerator |  |  |  | Automatic | Non-Ozone-Depleting | Non-Ozone-Depleting | 17 |  | 83 | 24 | 35 | 5.5 |  | Non Federally-Regulated | 03/18/1997 |  | 05/15/2000
Delfield | Delfield | V18548 | Reach-in | Refrigerator |  |  |  | Automatic | Non-Ozone-Depleting | Non-Ozone-Depleting | 8.7 |  | 36 | 48 | 32 | 3.42 |  | Non Federally-Regulated | 03/18/1997 |  | 05/15/2000
Delfield | Delfield | 6025-S | Reach-in | Refrigerator |  |  |  | Automatic | Ozone-Depleting | Ozone-Depleting | 20 |  | 80 | 25 | 32 | 2.75 |  | Non Federally-Regulated | 12/28/1995 |  | 03/18/1997
Minus Forty QBD Corp. | Minus Forty | 07-CSGF-* | Reach-in | Freezer |  |  |  | Automatic | Non-Ozone-Depleting | Non-Ozone-Depleting | 6.33 |  | 33 | 28 | 31 | 8.27 | 8.85 | Federally-Regulated Commercial & Industrial Equipment | 10/28/2011 |  | 01/26/2015
Delfield | Mark V | V15048-S | Reach-in | Refrigerator |  |  |  | Automatic | Non-Ozone-Depleting | Non-Ozone-Depleting | 22.5 |  | 78 | 48 | 32 | 8.92 |  | Non Federally-Regulated | 05/25/1993 |  | 06/30/1993
Stajac Industries | Excellence | GDF-13 | Reach-in | Low-temperature application (f | Vertical Closed Transparent | Self-contained | Non-Hybrid | Automatic | Non-Ozone-Depleting | Non-Ozone-Depleting | 11.26 |  | 63 | 27 | 28 | 9.73 | 12.54 | Federally-Regulated Commercial & Industrial Equipment | 09/11/2012 |  | 01/06/2015
ITW Food Equipment Group, LLC. | Traulsen | GDT2-26WUT | Reach-in | Refrigerator-Freezer w/1 refri |  |  |  | Automatic | Non-Ozone-Depleting | Non-Ozone-Depleting | 35.3 |  | 99 | 99 | 99 | 15.2 |  | Non Federally-Regulated | 03/18/1997 |  | 03/31/1998
ITW Food Equipment Group, LLC. | Traulsen | RLT1-32WUTFF | Reach-in | Freezer |  |  |  | Automatic | Non-Ozone-Depleting | Non-Ozone-Depleting | 23 |  | 83 | 30 | 36 | 11.6 |  | Non Federally-Regulated | 12/28/1995 |  | 03/18/1997
Norlake, Inc. | Norlake | AR082***/0 | Milk or Beverage Cabinet | Refrigerator |  |  |  | Manual | Ozone-Depleting | Non-Ozone-Depleting | 11 |  | 44 | 35 | 34 | 2.05 | 3.14 | Non Federally-Regulated | 03/29/2006 |  | 02/19/2009
Delfield | Delfield | V18748 | Reach-in | Refrigerator |  |  |  | Automatic | No Match | No Match | 8.7 |  | 36 | 48 | 32 | 2.68 |  | Non Federally-Regulated | 06/30/1993 |  | 12/28/1995
Delfield | Shelleyglas | KCFM-50 | Milk/Beverage and Ice Cream Ca | Refrigerator-Freezer w/1 refri |  |  |  | Manual | Non-Ozone-Depleting | Non-Ozone-Depleting | 8.6 |  | 36 | 50 | 30 | 5.1 |  | Non Federally-Regulated | 06/30/1997 |  | 08/01/2005
Delfield | Delfield | 406 | Reach-in | Refrigerator |  |  |  | Automatic | No Match | No Match | 5.7 |  | 35 | 27 | 29 | 2.08 |  | Non Federally-Regulated | 06/30/1993 |  | 12/28/1995
Manitowoc Equipment Works | Manitowoc | AV3A/RS3 | Reach-in | Refrigerator |  |  |  | Automatic | Non-Ozone-Depleting | Non-Ozone-Depleting | 73.7 |  | 85 | 78 | 34 | 14.04 |  | Non Federally-Regulated | 03/18/1997 |  | 03/31/1998
Delfield | Delfield | V18496 | Reach-in | Refrigerator |  |  |  | Automatic | Ozone-Depleting | Ozone-Depleting | 22.2 |  | 36 | 96 | 32 | 8.19 |  | Non Federally-Regulated | 12/28/1995 |  | 03/18/1997
Delfield | Shelleyglas | KCF-36 | Reach-in | Freezer |  |  |  | Manual | Non-Ozone-Depleting | Non-Ozone-Depleting | 9.3 |  | 36 | 36 | 30 | 5.1 |  | Non Federally-Regulated | 03/31/1998 |  | 05/15/2000
Stajac Industries | Excellence | FLORENCIA-11 | Ice Cream Cabinet | Freezer |  |  |  | Automatic | Non-Ozone-Depleting | Non-Ozone-Depleting | 8.18 |  | 35 | 48 | 25 | 3.15 | 10.24 | Federally-Regulated Commercial & Industrial Equipment | 12/27/2011 |  | 01/08/2013
Electrolux Home Products - Minnesota | Kelvinator | KCG07*** | Reach-in | Freezer |  |  |  | Manual | Non-Ozone-Depleting | Non-Ozone-Depleting | 8.5 |  | 34 | 35 | 22 | 2.38 | 10.48 | Non Federally-Regulated | 10/08/2008 |  | 08/07/2012
True Manufacturing Co. | True | TUC-48 | Work-Top Table | Refrigerator |  |  |  | Automatic | Non-Ozone-Depleting | Ozone-Depleting | 12.31 |  | 36 | 48 | 30 | 2.27 |  | Non Federally-Regulated | 12/04/2002 |  | 07/24/2015
True Manufacturing Co. | True | TR-31 | Reach-in | Refrigerator |  |  |  | Automatic | Non-Ozone-Depleting | Non-Ozone-Depleting | 30.6 |  | 78 | 29 | 35 | 6.29 | 5.1 | Non Federally-Regulated | 02/22/2002 |  | 07/24/2015
ITW Food Equipment Group, LLC. | Traulsen | G21012 | Reach-in | Refrigerator |  |  |  | Automatic | Non-Ozone-Depleting | Non-Ozone-Depleting | 46 |  | 84 | 53 | 35 | 8.66 | 12.68 | Non Federally-Regulated | 06/09/2006 |  | 05/26/2010
Delfield | Spec Line | SLRRI34-G | Reach-in | Refrigerator |  |  |  | Automatic | Ozone-Depleting | Ozone-Depleting | 35 |  | 86 | 34 | 35 | 9.46 |  | Non Federally-Regulated | 12/28/1995 |  | 03/18/1997
Beverage-Air | Beverage-Air | MT27-********** | Reach-in | Refrigerator |  |  |  | Automatic | Non-Ozone-Depleting | Non-Ozone-Depleting | 27 |  | 78 | 30 | 32 | 8.67 | 9.41 | Non Federally-Regulated | 08/17/2004 |  | 03/12/2009
McCall Refrigeration | Koolaire | KR-10E | Undercounter | Refrigerator |  |  |  | Automatic | Non-Ozone-Depleting | Non-Ozone-Depleting | 10.6 |  | 35 | 45 | 29 | 3.89 | 3.1 | Non Federally-Regulated | 11/26/2002 |  | 03/12/2009
McCall Refrigeration | McCall | 2-2020T | Reach-in | Refrigerator |  |  |  | Automatic | Non-Ozone-Depleting | Non-Ozone-Depleting | 22 |  | 79 | 28 | 33 | 4.96 | 4.24 | Non Federally-Regulated | 05/22/2002 |  | 03/12/2009
Beverage-Air | Beverage-Air | UCR20*** | Undercounter | Refrigerator |  |  |  | Automatic | Non-Ozone-Depleting | Non-Ozone-Depleting | 2.3 |  | 31 | 20 | 22 | 2.73 | 4.51 | Non Federally-Regulated | 08/17/2004 |  | 01/27/2006
Delfield | Delfield | SLR29-G | Reach-in | Refrigerator |  |  |  | Automatic | Non-Ozone-Depleting | Non-Ozone-Depleting | 24 |  | 84 | 29 | 35 | 8.51 |  | Non Federally-Regulated | 05/15/2000 |  | 08/02/2005
Northland Refrigeration | Imperial | RFG285C | Reach-in | Refrigerator |  |  |  | Automatic | Ozone-Depleting | Ozone-Depleting | 31.1 |  | 76 | 35 | 30 | 7.8 |  | Non Federally-Regulated | 12/28/1995 |  | 03/18/1997
Delfield | Delfield | V13568 | Reach-in | Freezer |  |  |  | Manual | Non-Ozone-Depleting | Non-Ozone-Depleting | 14.9 |  | 36 | 68 | 32 | 6.69 |  | Non Federally-Regulated | 03/18/1997 |  | 05/15/2000
Delfield | Shelleymatic | RFFSC-103 | Milk/Beverage and Ice Cream Ca | Refrigerator-Freezer w/1 refri |  |  |  | Manual | Non-Ozone-Depleting | Non-Ozone-Depleting | 8.6 |  | 28 | 42 | 27 | 5.95 |  | Non Federally-Regulated | 06/30/1997 |  | 05/15/2000
Delfield | Delfield | V13568 | Reach-in | Freezer |  |  |  | Manual | No Match | No Match | 14.9 |  | 36 | 68 | 32 | 6.69 |  | Non Federally-Regulated | 06/30/1993 |  | 12/28/1995
Delfield | Mark V | V18796 | Reach-in | Refrigerator |  |  |  | Automatic | Ozone-Depleting | Ozone-Depleting | 22.2 |  | 36 | 96 | 32 | 7.13 |  | Non Federally-Regulated | 12/28/1995 |  | 03/18/1997
Delfield | Delfield | 4248-18 | Preparation Table | Refrigerator |  |  |  | Automatic | Non-Ozone-Depleting | Non-Ozone-Depleting | 11.9 |  | 37 | 48 | 31 | 3.94 |  | Non Federally-Regulated | 05/25/1993 |  | 06/30/1997
Delfield | Shelleymatic | MFSC-2020 | Reach-in | Refrigerator |  |  |  | Manual | Non-Ozone-Depleting | Non-Ozone-Depleting | 9 |  | 28 | 43 | 26 | 1.1 |  | Non Federally-Regulated | 03/31/1998 |  | 05/15/2000
ITW Food Equipment Group, LLC. | Traulsen | RDT2-32DUT | Reach-in | Refrigerator-Freezer w/1 refri |  |  |  | Automatic | Non-Ozone-Depleting | Non-Ozone-Depleting | 21 |  | 83 | 52 | 35 | 11.07 |  | Non Federally-Regulated | 03/31/1998 |  | 05/15/2000
Delfield | Delfield | ST4148 | Reach-in | Freezer |  |  |  | Automatic | Non-Ozone-Depleting | Non-Ozone-Depleting | 11.4 |  | 40 | 48 | 29 | 5.92 |  | Non Federally-Regulated | 05/28/1993 |  | 06/30/1993
Delfield | Delfield | MFSC-57 | Reach-in | Refrigerator |  |  |  | Manual | No Match | No Match | 18.3 |  | 28 | 70 | 27 | 2.53 |  | Non Federally-Regulated | 06/30/1993 |  | 12/28/1995
ITW Food Equipment Group, LLC. | Traulsen | ADT1-32WUT | Reach-in | Refrigerator-Freezer w/1 refri |  |  |  | Automatic | Non-Ozone-Depleting | Non-Ozone-Depleting | 20.6 |  | 83 | 30 | 35 | 10 |  | Non Federally-Regulated | 12/28/1995 |  | 03/18/1997
Delfield | Delfield | 549-CR | Reach-in | Refrigerator |  |  |  | Automatic | Non-Ozone-Depleting | Non-Ozone-Depleting | 17.8 |  | 46 | 49 | 35 | 10.64 |  | Non Federally-Regulated | 03/18/1997 |  | 06/30/1997
True Manufacturing Co. | True | T-12 | Reach-in | Refrigerator |  |  |  | Manual | Non-Ozone-Depleting | Non-Ozone-Depleting | 10.8 |  | 62 | 25 | 23 | 2.41 | 4.11 | Non Federally-Regulated | 11/08/2005 |  | 07/24/2015
Delfield | Delfield | MRR1N-G | Reach-in | Refrigerator |  |  |  | Automatic | Non-Ozone-Depleting | Non-Ozone-Depleting | 20.97 |  | 81 | 25 | 34 | 4.95 | 8.38 | Non Federally-Regulated | 09/26/2006 |  | 08/13/2007
McCall Refrigeration | McCall | 1-1020FGDA | Reach-in | Freezer |  |  |  | Automatic | Non-Ozone-Depleting | Non-Ozone-Depleting | 22.4 |  | 79 | 28 | 35 | 23.74 | 20.9 | Non Federally-Regulated | 05/22/2002 |  | 03/12/2009
ITW Food Equipment Group, LLC. | Traulsen | GLT1-32DUT | Reach-in | Freezer |  |  |  | Automatic | Non-Ozone-Depleting | Non-Ozone-Depleting | 24 |  | 83 | 24 | 35 | 12.2 |  | Non Federally-Regulated | 03/18/1997 |  | 05/15/2000
ITW Food Equipment Group, LLC. | Traulsen | ALT332WUT**** | Reach-in | Freezer |  |  |  | Automatic | Non-Ozone-Depleting | Non-Ozone-Depleting | 79 |  | 83 | 86 | 35 | 26.3 | 34.27 | Non Federally-Regulated | 03/26/2003 |  | 11/10/2005
Hussmann Corporation/Hussmann Chino Lab | Hussmann Corp. | DCCG-4 | Ice Cream Cabinet | Freezer |  |  |  | Manual | Non-Ozone-Depleting | Ozone-Depleting | 4.38 |  | 52 | 26 | 25 | 7.79 | 9.22 | Non Federally-Regulated | 10/21/2004 |  | 08/18/2008
Beverage-Air | Beverage-Air | SP27 | Preparation Table | Refrigerator |  |  |  | Automatic | Non-Ozone-Depleting | Non-Ozone-Depleting | 6.4 |  | 46 | 27 | 34 | 0.23 |  | Non Federally-Regulated | 09/05/2003 |  | 08/17/2004
ITW Food Equipment Group, LLC. | Traulsen | RUL3-32WSC | Reach-in | Refrigerator |  |  |  | Automatic | Ozone-Depleting | Ozone-Depleting | 12 |  | 99 | 99 | 99 | 11.9 |  | Non Federally-Regulated | 10/18/1991 |  | 11/14/1991
Delfield | Delfield | UC4048 | Reach-in | Refrigerator |  |  |  | Automatic | Non-Ozone-Depleting | Non-Ozone-Depleting | 11.4 |  | 36 | 48 | 29 | 3.83 |  | Non Federally-Regulated | 03/31/1998 |  | 05/15/2000
Delfield | Delfield | V18672 | Reach-in | Refrigerator |  |  |  | Automatic | No Match | No Match | 15.8 |  | 36 | 72 | 32 | 5.13 |  | Non Federally-Regulated | 06/30/1993 |  | 12/28/1995
ITW Food Equipment Group, LLC. | Traulsen | UR30LT | Undercounter | Freezer |  |  |  | Automatic | Non-Ozone-Depleting | Non-Ozone-Depleting | 17.9 |  | 81 | 30 | 27 | 12.9 |  | Non Federally-Regulated | 11/14/1991 |  | 11/10/2005
Delfield | Delfield | V18560 | Reach-in | Refrigerator |  |  |  | Automatic | Ozone-Depleting | Ozone-Depleting | 12.2 |  | 36 | 60 | 32 | 4.29 |  | Non Federally-Regulated | 12/28/1995 |  | 03/18/1997
ITW Food Equipment Group, LLC. | Traulsen | RFS1-26NUT | Reach-in | Refrigerator |  |  |  | Automatic | Non-Ozone-Depleting | Non-Ozone-Depleting | 19 |  | 83 | 28 | 29 | 1.5 |  | Non Federally-Regulated | 11/14/1991 |  | 05/26/1992
ITW Food Equipment Group, LLC. | Traulsen | GRI1-32LUT | Reach-in | Refrigerator |  |  |  | Automatic | Non-Ozone-Depleting | Non-Ozone-Depleting | 36 |  | 83 | 36 | 39 | 5 |  | Non Federally-Regulated | 03/18/1997 |  | 05/15/2000
Delfield | Spec Line | SLRPT29-GS | Reach-in | Refrigerator |  |  |  | Automatic | Non-Ozone-Depleting | Non-Ozone-Depleting | 25 |  | 84 | 29 | 38 | 8.9 |  | Non Federally-Regulated | 03/31/1998 |  | 05/15/2000
Delfield | Mark V | V18796 | Reach-in | Refrigerator |  |  |  | Automatic | Non-Ozone-Depleting | Non-Ozone-Depleting | 22.2 |  | 36 | 96 | 32 | 6.89 |  | Non Federally-Regulated | 03/31/1998 |  | 05/15/2000
Master-Bilt | Master-Bilt | GT-40 | Ice Cream Cabinet | Freezer |  |  |  | Automatic | Non-Ozone-Depleting | Ozone-Depleting | 10.63 |  | 39 | 49 | 34 | 13.96 | 9.68 | Non Federally-Regulated | 02/28/2003 |  | 03/12/2009
Beverage-Air | Beverage-Air | RI18-HGS******* | Reach-in | Refrigerator |  |  |  | Automatic | Non-Ozone-Depleting | Non-Ozone-Depleting | 17 |  | 69 | 27 | 28 | 5.9 | 7.69 | Non Federally-Regulated | 10/24/2005 |  | 09/13/2006
AHT Cooling Systems, GmbH | AHT | SAO PAULO H 125 G | Reach-in | Freezer |  |  |  | Manual | Non-Ozone-Depleting | Non-Ozone-Depleting | 11.44 |  | 35 | 50 | 28 | 2.55 | 12.68 | Non Federally-Regulated | 10/12/2009 |  | 04/25/2012
ITW Food Equipment Group, LLC. | Traulsen | G12000 | Reach-in | Freezer |  |  |  | Automatic | Non-Ozone-Depleting | Non-Ozone-Depleting | 24.2 |  | 84 | 30 | 35 | 8.68 | 11.06 | Non Federally-Regulated | 06/09/2006 |  | 05/10/2010
Carrier Corp. | Carrier | MC260 | Reach-in | Refrigerator |  |  |  | Automatic | Non-Ozone-Depleting | Non-Ozone-Depleting | 9.08 |  | 54 | 25 | 24 | 3.45 | 6.33 | Non Federally-Regulated | 07/07/2006 |  | 07/24/2015
McCall Refrigeration | McCall | F-6EM | Undercounter | Freezer |  |  |  | Automatic | Non-Ozone-Depleting | Non-Ozone-Depleting | 6.1 |  | 35 | 27 | 30 | 5.19 | 5.26 | Non Federally-Regulated | 03/26/2003 |  | 12/02/2004
Delfield | Mark V | V179102 | Reach-in | Refrigerator |  |  |  | Automatic | Non-Ozone-Depleting | Non-Ozone-Depleting | 6.8 |  | 36 | 99 | 32 | 3.3 |  | Non Federally-Regulated | 03/18/1997 |  | 06/30/1997
ITW Food Equipment Group, LLC. | Traulsen | ALT1-32NUT | Reach-in | Freezer |  |  |  | Automatic | No Match | No Match | 24 |  | 83 | 24 | 35 | 12.2 |  | Non Federally-Regulated | 05/26/1992 |  | 12/15/1995
McCall Refrigeration | McCall | 2-2020FGD | Reach-in | Freezer |  |  |  | Automatic | Non-Ozone-Depleting | Non-Ozone-Depleting | 22.4 |  | 79 | 28 | 35 | 23.74 | 20.9 | Non Federally-Regulated | 05/22/2002 |  | 03/12/2009
McCall Refrigeration | McCall | 2-2045FA | Reach-in | Freezer |  |  |  | Automatic | Non-Ozone-Depleting | Non-Ozone-Depleting | 48.5 |  | 85 | 55 | 35 | 20.3 |  | Non Federally-Regulated | 05/22/2002 |  | 11/26/2002
ITW Food Equipment Group, LLC. | Traulsen | RDT2-32NUT | Reach-in | Refrigerator-Freezer w/1 refri |  |  |  | Automatic | Non-Ozone-Depleting | Non-Ozone-Depleting | 38.5 |  | 99 | 99 | 99 | 14.7 |  | Non Federally-Regulated | 03/18/1997 |  | 03/31/1998
True Manufacturing Co. | True | GDM-12RF | Reach-in | Medium-temperature application | Vertical Closed Transparent | Self-contained | Non-Hybrid | Manual | Non-Ozone-Depleting | Non-Ozone-Depleting | 11.5 |  | 63 | 25 | 24 | 2.01 | 4.72 | Federally-Regulated Commercial & Industrial Equipment | 11/26/2012 |  | 07/24/2015
Delfield | Delfield | 5072-S | Reach-in | Refrigerator |  |  |  | Automatic | Non-Ozone-Depleting | Non-Ozone-Depleting | 38 |  | 55 | 72 | 30 | 11.21 |  | Non Federally-Regulated | 05/25/1993 |  | 06/30/1993
PREMIERE Corporation | Turbo Air | TGM-48R | Reach-in | Medium-temperature application | Vertical Closed Transparent | Self-contained | Non-Hybrid | Automatic | Non-Ozone-Depleting | Non-Ozone-Depleting | 44 |  | 79 | 56 | 30 | 6.05 | 8.62 | Federally-Regulated Commercial & Industrial Equipment | 01/24/2012 |  | 01/14/2015
Delfield | Mark V | V17996 | Reach-in | Refrigerator |  |  |  | Automatic | Non-Ozone-Depleting | Non-Ozone-Depleting | 6.3 |  | 36 | 96 | 32 | 3.45 |  | Non Federally-Regulated | 05/25/1993 |  | 06/30/1993
ITW Food Equipment Group, LLC. | Traulsen | ARF1-26WSC | Reach-in | Freezer |  |  |  | Automatic | Ozone-Depleting | Ozone-Depleting | 5.4 |  | 99 | 99 | 99 | 3.9 |  | Non Federally-Regulated | 10/18/1991 |  | 11/14/1991
McCall Refrigeration | McCall | 4-4070C | Reach-in | Refrigerator |  |  |  | Automatic | Non-Ozone-Depleting | Non-Ozone-Depleting | 72.6 |  | 85 | 83 | 35 | 9.54 | 9.3 | Non Federally-Regulated | 05/22/2002 |  | 03/12/2009
Beverage-Air | Beverage-Air | CRG48-1****** | Reach-in | Refrigerator |  |  |  | Automatic | Non-Ozone-Depleting | Non-Ozone-Depleting | 43.2 |  | 79 | 52 | 33 | 10.54 | 12.2 | Non Federally-Regulated | 08/31/2004 |  | 10/24/2005
ITW Food Equipment Group, LLC. | Traulsen | GLT1-26WUT | Reach-in | Freezer |  |  |  | Automatic | Non-Ozone-Depleting | Non-Ozone-Depleting | 19.1 |  | 83 | 30 | 29 | 12.3 |  | Non Federally-Regulated | 03/18/1997 |  | 05/15/2000
Delfield | Mark V | V17972 | Reach-in | Refrigerator |  |  |  | Automatic | Non-Ozone-Depleting | Non-Ozone-Depleting | 4.3 |  | 36 | 72 | 32 | 2.24 |  | Non Federally-Regulated | 03/18/1997 |  | 06/30/1997
Delfield | Delfield | 6025-HG | Reach-in | Refrigerator |  |  |  | Automatic | Ozone-Depleting | Ozone-Depleting | 20 |  | 80 | 25 | 32 | 6.01 |  | Non Federally-Regulated | 12/28/1995 |  | 03/18/1997
McCall Refrigeration | Koolaire | KR-1GDA | Reach-in | Refrigerator |  |  |  | Automatic | Non-Ozone-Depleting | Non-Ozone-Depleting | 22.8 |  | 85 | 28 | 34 | 8.94 | 0 | Non Federally-Regulated | 11/26/2002 |  | 12/02/2004
McCall Refrigeration | McCall | 4-4020GDL | Reach-in | Refrigerator |  |  |  | Automatic | Non-Ozone-Depleting | Non-Ozone-Depleting | 22.8 |  | 79 | 28 | 34 | 8.94 |  | Non Federally-Regulated | 05/22/2002 |  | 12/02/2004
Delfield | Delfield | MFSC-44 | Reach-in | Refrigerator |  |  |  | Manual | Ozone-Depleting | Ozone-Depleting | 13.5 |  | 28 | 56 | 27 | 1.95 |  | Non Federally-Regulated | 12/28/1995 |  | 03/18/1997
Delfield | Delfield | 573-CR | Reach-in | Refrigerator |  |  |  | Automatic | Non-Ozone-Depleting | Non-Ozone-Depleting | 27.5 |  | 46 | 73 | 35 | 14.07 |  | Non Federally-Regulated | 05/15/2000 |  | 08/01/2005
Delfield | Delfield | 227 | Reach-in | Freezer |  |  |  | Manual | Ozone-Depleting | Ozone-Depleting | 4.3 |  | 97 | 97 | 97 | 3.68 |  | Non Federally-Regulated | 12/28/1995 |  | 03/18/1997
ITW Food Equipment Group, LLC. | Traulsen | GDT1-32WUT | Reach-in | Refrigerator-Freezer w/1 refri |  |  |  | Automatic | Non-Ozone-Depleting | Non-Ozone-Depleting | 20.6 |  | 83 | 30 | 35 | 10 |  | Non Federally-Regulated | 12/28/1995 |  | 03/18/1997
McCall Refrigeration | McCall | DT1-102001EL | Reach-in | Refrigerator-Freezer w/1 refri |  |  |  | Automatic | Non-Ozone-Depleting | Non-Ozone-Depleting | 22.3 |  | 79 | 28 | 37 | 11.93 |  | Non Federally-Regulated | 05/22/2002 |  | 12/02/2004
Manitowoc Equipment Works | Manitowoc | AV2A/RS2 | Reach-in | Refrigerator |  |  |  | Automatic | Ozone-Depleting | Ozone-Depleting | 47.8 |  | 85 | 52 | 34 | 8.79 |  | Non Federally-Regulated | 01/22/1993 |  | 06/30/1993
Delfield | Mark V | V18748 | Reach-in | Refrigerator |  |  |  | Automatic | Non-Ozone-Depleting | Non-Ozone-Depleting | 8.7 |  | 36 | 48 | 32 | 3.6 |  | Non Federally-Regulated | 03/31/1998 |  | 05/15/2000
Delfield | Delfield | V18536 | Reach-in | Refrigerator |  |  |  | Automatic | Ozone-Depleting | Ozone-Depleting | 5.5 |  | 36 | 36 | 32 | 2.7 |  | Non Federally-Regulated | 12/28/1995 |  | 03/18/1997
Delfield | Shelleymatic | N10-1313-33 | Milk or Beverage Cabinet | Refrigerator |  |  |  | Manual | Non-Ozone-Depleting | Non-Ozone-Depleting | 18.4 |  | 33 | 55 | 32 | 2.42 |  | Non Federally-Regulated | 06/30/1997 |  | 08/02/2005
Delfield | Delfield | 561-CR | Reach-in | Refrigerator |  |  |  | Automatic | Non-Ozone-Depleting | Non-Ozone-Depleting | 22.7 |  | 46 | 61 | 35 | 14.41 |  | Non Federally-Regulated | 03/18/1997 |  | 06/30/1997
ITW Food Equipment Group, LLC. | Traulsen | RDT2-26WUT | Reach-in | Refrigerator-Freezer w/1 refri |  |  |  | Automatic | Non-Ozone-Depleting | Non-Ozone-Depleting | 35.3 |  | 83 | 58 | 29 | 15.2 |  | Non Federally-Regulated | 12/28/1995 |  | 03/18/1997
Fogel de Centroamerica, S.A. | Fogel | V-324 | Reach-in | Refrigerator |  |  |  | Automatic | Non-Ozone-Depleting | Non-Ozone-Depleting | 9.74 |  | 73 | 21 | 18 | 4.11 | 4.51 | Non Federally-Regulated | 08/01/2007 |  | 06/19/2012
Beverage-Air | Beverage-Air | ER74-1B*G-XDX** | Reach-in | Refrigerator |  |  |  | Automatic | Non-Ozone-Depleting | Non-Ozone-Depleting | 74 |  | 85 | 78 | 30 | 12.2 | 17.5 | Non Federally-Regulated | 01/06/2006 |  | 05/04/2007
Delfield | Mark V | V185114 | Reach-in | Refrigerator |  |  |  | Automatic | No Match | No Match | 25.8 |  | 36 | 99 | 32 | 8.26 |  | Non Federally-Regulated | 06/30/1993 |  | 12/28/1995
Delfield | Delfield | 4048-12 | Reach-in | Refrigerator |  |  |  | Automatic | Non-Ozone-Depleting | Non-Ozone-Depleting | 11.4 |  | 42 | 48 | 29 | 3.68 |  | Non Federally-Regulated | 03/18/1997 |  | 03/31/1998
ITW Food Equipment Group, LLC. | Traulsen | G22001 | Reach-in | Freezer |  |  |  | Automatic | Non-Ozone-Depleting | Non-Ozone-Depleting | 46 |  | 84 | 53 | 35 | 16.48 | 19.78 | Non Federally-Regulated | 06/09/2006 |  | 05/10/2010
Delfield | Mark V | V15248-P | Reach-in | Refrigerator |  |  |  | Automatic | Ozone-Depleting | Ozone-Depleting | 26.7 |  | 78 | 48 | 32 | 9.65 |  | Non Federally-Regulated | 12/28/1995 |  | 03/18/1997
McCall Refrigeration | McCall | 7-7020FALC | Reach-in | Freezer |  |  |  | Automatic | Non-Ozone-Depleting | Non-Ozone-Depleting | 22.6 |  | 79 | 28 | 34 | 11.48 |  | Non Federally-Regulated | 05/22/2002 |  | 12/02/2004
Delfield | Spec Line | SLRPT29-GS | Reach-in | Refrigerator |  |  |  | Automatic | Ozone-Depleting | Ozone-Depleting | 25 |  | 84 | 29 | 38 | 9.46 |  | Non Federally-Regulated | 12/28/1995 |  | 03/18/1997
Delfield | Delfield | KCF-36 | Reach-in | Freezer |  |  |  | Manual | No Match | No Match | 9.3 |  | 36 | 36 | 30 | 4.05 |  | Non Federally-Regulated | 06/30/1993 |  | 12/28/1995
Delfield | Shelleymatic | FFSC-3324 | Reach-in | Freezer |  |  |  | Manual | Ozone-Depleting | Ozone-Depleting | 7.3 |  | 28 | 29 | 27 | 3.95 |  | Non Federally-Regulated | 12/28/1995 |  | 03/18/1997
ITW Food Equipment Group, LLC. | Traulsen | AHT232WUT*** | Reach-in | Refrigerator |  |  |  | Automatic | Non-Ozone-Depleting | Non-Ozone-Depleting | 51.6 |  | 84 | 58 | 35 | 4.9 | 9.21 | Non Federally-Regulated | 11/10/2005 |  | 06/09/2006
Beverage-Air | Beverage-Air | DW49*********** | Reach-in | Refrigerator |  |  |  | Automatic | Non-Ozone-Depleting | Non-Ozone-Depleting | 13.3 |  | 34 | 50 | 27 | 4.07 | 4.42 | Non Federally-Regulated | 10/24/2005 |  | 02/13/2008
Northland Refrigeration | Imperial | RFG285A* | Reach-in | Refrigerator |  |  |  | Automatic | Ozone-Depleting | Ozone-Depleting | 31.1 |  | 99 | 99 | 99 | 1 |  | Non Federally-Regulated | 11/18/1991 |  | 05/08/1992
Continental Refrigerator | Continental Refrigerator | 2RE-GD-PT | Pass-Through | Refrigerator |  |  |  | Automatic | Non-Ozone-Depleting | Non-Ozone-Depleting | 54.54 |  | 82 | 57 | 36 | 13.01 | 9.88 | Non Federally-Regulated | 11/21/2002 |  | 03/12/2009
True Manufacturing Co. | True | GDM-23F | Reach-in | Freezer |  |  |  | Automatic | Non-Ozone-Depleting | Non-Ozone-Depleting | 18.12 |  | 78 | 27 | 30 | 14.76 | 22.13 | Non Federally-Regulated | 05/19/2003 |  | 07/24/2015
True Manufacturing Co. | True | TUC-48G | Work-Top Table | Refrigerator |  |  |  | Automatic | Non-Ozone-Depleting | Ozone-Depleting | 12.31 |  | 36 | 48 | 30 | 3.27 |  | Non Federally-Regulated | 02/11/2005 |  | 07/24/2015
ITW Food Equipment Group, LLC. | Traulsen | G10001 | Reach-in | Refrigerator |  |  |  | Automatic | Non-Ozone-Depleting | Non-Ozone-Depleting | 24.2 |  | 84 | 30 | 35 | 3.18 | 4.46 | Non Federally-Regulated | 06/09/2006 |  | 05/10/2010
Stevens-Lee Co. | Silver King | SKF27 | Reach-in | Freezer |  |  |  | Automatic | Non-Ozone-Depleting | Non-Ozone-Depleting | 6.5 |  | 36 | 27 | 30 | 6.55 |  | Non Federally-Regulated | 03/31/1998 |  | 05/15/2000
True Manufacturing Co. | True | GDM-72 | Reach-in | Refrigerator |  |  |  | Manual | Non-Ozone-Depleting | Non-Ozone-Depleting | 63.1 |  | 79 | 78 | 29 | 9.42 | 15.62 | Non Federally-Regulated | 09/07/2006 |  | 07/24/2015
Delfield | Delfield | MFSC-31 | Milk or Beverage Cabinet | Refrigerator |  |  |  | Manual | Ozone-Depleting | Ozone-Depleting | 8.7 |  | 28 | 42 | 27 | 1.47 |  | Non Federally-Regulated | 10/08/1992 |  | 12/07/1993
Delfield | Mark V | V17960 | Reach-in | Refrigerator |  |  |  | Automatic | No Match | No Match | 3.2 |  | 36 | 60 | 32 | 1.75 |  | Non Federally-Regulated | 06/30/1993 |  | 12/28/1995
ITW Food Equipment Group, LLC. | Traulsen | RLT1-26WUT | Reach-in | Freezer |  |  |  | Automatic | No Match | No Match | 19.1 |  | 83 | 30 | 29 | 12.3 |  | Non Federally-Regulated | 05/26/1992 |  | 12/28/1995
True Manufacturing Co. | True | GDM-47 | Reach-in | Refrigerator |  |  |  | Automatic | Non-Ozone-Depleting | Non-Ozone-Depleting | 44.2 |  | 78 | 55 | 30 | 7.49 | 8.64 | Non Federally-Regulated | 08/23/2001 |  | 07/24/2015
Delfield | Mark V | V18696 | Reach-in | Refrigerator |  |  |  | Automatic | Non-Ozone-Depleting | Non-Ozone-Depleting | 22.2 |  | 36 | 96 | 32 | 7.13 |  | Non Federally-Regulated | 03/18/1997 |  | 03/31/1998
ITW Food Equipment Group, LLC. | Traulsen | G22011 | Reach-in | Freezer |  |  |  | Automatic | Non-Ozone-Depleting | Non-Ozone-Depleting | 46 |  | 84 | 53 | 35 | 13.94 | 20.59 | Non Federally-Regulated | 11/10/2005 |  | 06/09/2006
Delfield | Delfield | 406-C3P | Reach-in | Refrigerator |  |  |  | Automatic | Non-Ozone-Depleting | Non-Ozone-Depleting | 5.7 |  | 33 | 27 | 29 | 3.17 |  | Non Federally-Regulated | 03/31/1998 |  | 05/15/2000
Delfield | Shelleymatic | NLFAC-8 | Reach-in | Refrigerator |  |  |  | Automatic | Non-Ozone-Depleting | Non-Ozone-Depleting | 14 |  | 42 | 40 | 32 | 1.89 | 3.44 | Non Federally-Regulated | 06/30/1997 |  | 03/31/1998
True Manufacturing Co. | True | GDM-10 | Reach-in | Refrigerator |  |  |  | Manual | Non-Ozone-Depleting | Non-Ozone-Depleting | 8.1 |  | 54 | 25 | 23 | 2.08 | 4.31 | Federally-Regulated Commercial & Industrial Equipment | 03/02/2010 |  | 07/24/2015
ITW Food Equipment Group, LLC. | Traulsen | RUC3-32WSC | Reach-in | Refrigerator |  |  |  | Automatic | Non-Ozone-Depleting | Non-Ozone-Depleting | 29 |  | 34 | 99 | 35 | 8.4 |  | Non Federally-Regulated | 12/28/1995 |  | 03/18/1997
AHT Cooling Systems, GmbH | AHT | RIO S 125 L | Ice Cream Cabinet | Ice-cream application | Horizontal Closed Transparent | Self-contained | Non-Hybrid | Manual | Non-Ozone-Depleting | Non-Ozone-Depleting |  | 5.84 | 35 | 50 | 26 | 3.53 | 3.7 | Federally-Regulated Commercial & Industrial Equipment | 01/17/2012 |  | 02/13/2012
True Manufacturing Co. | True | TS-23F | Reach-in | Freezer |  |  |  | Automatic | Non-Ozone-Depleting | Non-Ozone-Depleting | 22 |  | 79 | 27 | 30 | 9.86 |  | Non Federally-Regulated | 06/25/2002 |  | 07/24/2015
Delfield | Mark V | V18596 | Reach-in | Refrigerator |  |  |  | Automatic | Non-Ozone-Depleting | Non-Ozone-Depleting | 22.2 |  | 36 | 96 | 32 | 8.19 |  | Non Federally-Regulated | 03/18/1997 |  | 03/31/1998
ITW Food Equipment Group, LLC. | Traulsen | U3 | Undercounter | Refrigerator |  |  |  | Automatic | Non-Ozone-Depleting | Non-Ozone-Depleting | 31.4 |  | 28 | 99 | 35 | 5.5 |  | Non Federally-Regulated | 12/01/2004 |  | 11/10/2005
Continental Refrigerator | Continental Refrigerator | 2R-SGD | Reach-in | Refrigerator |  |  |  | Automatic | Non-Ozone-Depleting | Non-Ozone-Depleting | 49.19 |  | 82 | 52 | 36 | 11.8 | 9.24 | Non Federally-Regulated | 11/21/2002 |  | 03/12/2009
Delfield | Shelleymatic | N-520 | Milk or Beverage Cabinet | Refrigerator |  |  |  | Manual | Non-Ozone-Depleting | Non-Ozone-Depleting | 8.2 |  | 37 | 29 | 28 | 1.33 |  | Non Federally-Regulated | 05/28/1993 |  | 06/30/1997
Delfield | Mark V | V186114-P32 | Preparation Table | Refrigerator |  |  |  | Automatic | Non-Ozone-Depleting | Non-Ozone-Depleting | 25.8 |  | 36 | 99 | 32 | 9.56 |  | Non Federally-Regulated | 05/25/1993 |  | 08/02/2005
Delfield | Delfield | D406 | Reach-in | Refrigerator |  |  |  | Automatic | Non-Ozone-Depleting | Non-Ozone-Depleting | 5.7 |  | 35 | 27 | 29 | 2.92 |  | Non Federally-Regulated | 03/31/1998 |  | 05/15/2000
Master-Bilt | Master-Bilt | GT-80 | Ice Cream Cabinet | Freezer |  |  |  | Automatic | Non-Ozone-Depleting | Ozone-Depleting | 26.12 |  | 39 | 96 | 34 | 26.45 | 23.32 | Non Federally-Regulated | 02/28/2003 |  | 03/12/2009
Delfield | Delfield | 5271-P | Reach-in | Refrigerator |  |  |  | Automatic | Non-Ozone-Depleting | Non-Ozone-Depleting | 29 |  | 55 | 72 | 24 | 12.26 |  | Non Federally-Regulated | 05/25/1993 |  | 06/30/1993
Northland Refrigeration | Imperial | RF265B | Reach-in | Refrigerator |  |  |  | Automatic | Ozone-Depleting | Ozone-Depleting | 29.2 |  | 76 | 35 | 32 | 2.08 |  | Non Federally-Regulated | 12/28/1995 |  | 03/18/1997
Delfield | Mark V | V18684 | Reach-in | Refrigerator |  |  |  | Automatic | Non-Ozone-Depleting | Non-Ozone-Depleting | 19.4 |  | 36 | 84 | 32 | 6.13 |  | Non Federally-Regulated | 05/25/1993 |  | 06/30/1993
Frigoglass North America Ltd. Co. | Frigorex | MM14Y********** | Reach-in | Refrigerator |  |  |  | Automatic | Non-Ozone-Depleting | Non-Ozone-Depleting | 13.97 |  | 59 | 36 | 25 | 4.55 | 5.02 | Federally-Regulated Commercial & Industrial Equipment | 11/09/2010 |  | 02/02/2011
True Manufacturing Co. | True | TAC-48 | Reach-in | Refrigerator |  |  |  | Automatic | Non-Ozone-Depleting | Non-Ozone-Depleting | 22.8 |  | 81 | 48 | 30 | 32.04 |  | Non Federally-Regulated | 05/21/2008 |  | 07/24/2015
Delfield | Delfield | N14-1313-37 | Reach-in | Refrigerator |  |  |  | Manual | No Match | No Match | 30.3 |  | 37 | 73 | 32 | 3.02 |  | Non Federally-Regulated | 06/30/1993 |  | 12/28/1995
Delfield | Delfield | V18596 | Reach-in | Refrigerator |  |  |  | Automatic | No Match | No Match | 22.2 |  | 36 | 96 | 32 | 8.19 |  | Non Federally-Regulated | 06/30/1993 |  | 12/28/1995
Delfield | Delfield | SLR/F29-HS | Reach-in | Refrigerator-Freezer w/1 refri |  |  |  | Automatic | No Match | No Match | 24 |  | 84 | 29 | 35 | 7.41 |  | Non Federally-Regulated | 06/30/1993 |  | 12/28/1995
Delfield | Mark V | V18536 | Reach-in | Refrigerator |  |  |  | Automatic | Non-Ozone-Depleting | Non-Ozone-Depleting | 5.5 |  | 36 | 36 | 32 | 2.7 |  | Non Federally-Regulated | 03/18/1997 |  | 03/31/1998
ITW Food Equipment Group, LLC. | Traulsen | ADT2-32NUT | Reach-in | Refrigerator-Freezer w/1 refri |  |  |  | Automatic | Non-Ozone-Depleting | Non-Ozone-Depleting | 38.5 |  | 99 | 99 | 99 | 14.7 |  | Non Federally-Regulated | 03/18/1997 |  | 03/31/1998
Continental Refrigerator | Continental Refrigerator | 2RS-GD | Reach-in | Refrigerator |  |  |  | Automatic | Non-Ozone-Depleting | Non-Ozone-Depleting | 36.89 |  | 82 | 52 | 30 | 10.52 | 7.77 | Non Federally-Regulated | 11/21/2002 |  | 03/12/2009
Delfield | Shelleymatic | N14-1313-37 | Reach-in | Refrigerator |  |  |  | Manual | Non-Ozone-Depleting | Non-Ozone-Depleting | 30.3 |  | 37 | 73 | 32 | 2.86 |  | Non Federally-Regulated | 03/31/1998 |  | 05/15/2000
Continental Refrigerator | Continental Refrigerator | 2FE-GD-PT | Pass-Through | Freezer |  |  |  | Automatic | Non-Ozone-Depleting | Non-Ozone-Depleting | 54.54 |  | 86 | 57 | 36 | 48.95 | 45.01 | Non Federally-Regulated | 11/21/2002 |  | 03/12/2009
PREMIERE Corporation | Turbo Air | TGM-48R | Reach-in | Medium-temperature application | Vertical Closed Transparent | Self-contained | Non-Hybrid | Automatic | Non-Ozone-Depleting | Non-Ozone-Depleting | 44 |  | 79 | 56 | 30 | 5.35 | 8.62 | Federally-Regulated Commercial & Industrial Equipment | 01/14/2015 |  | 01/14/2015
Beverage-Air | Beverage-Air | KF48-1AS*** | Reach-in | Freezer |  |  |  | Automatic | Non-Ozone-Depleting | Non-Ozone-Depleting | 43.6 |  | 83 | 52 | 32 | 10.61 | 19.63 | Non Federally-Regulated | 08/06/2004 |  | 11/17/2005
True Manufacturing Co. | True | STR2R-2S | Reach-in | Medium-temperature application | Vertical Closed Solid | Self-contained | Non-Hybrid | Manual | Non-Ozone-Depleting | Non-Ozone-Depleting | 47.1 |  | 78 | 53 | 34 | 3.99 | 6.75 | Federally-Regulated Commercial & Industrial Equipment | 10/08/2012 |  | 07/24/2015
Delfield | Mark V | V18736 | Reach-in | Refrigerator |  |  |  | Automatic | Non-Ozone-Depleting | Non-Ozone-Depleting | 5.5 |  | 36 | 36 | 32 | 2.59 |  | Non Federally-Regulated | 03/31/1998 |  | 05/15/2000
Master-Bilt | Master-Bilt | BMG-74 | Reach-in | Refrigerator |  |  |  | Automatic | Non-Ozone-Depleting | Ozone-Depleting | 60.85 |  | 79 | 78 | 34 | 14.71 | 10.64 | Non Federally-Regulated | 02/28/2003 |  | 03/12/2009
True Manufacturing Co. | True | TWT-48F | Work-Top Table | Freezer |  |  |  | Automatic | Non-Ozone-Depleting | Ozone-Depleting | 12.31 |  | 33 | 48 | 30 | 5.67 |  | Non Federally-Regulated | 03/13/2007 |  | 07/24/2015
PREMIERE Corporation | Turbo Air | TGM-69R | Reach-in | Medium-temperature application | Vertical Closed Transparent | Self-contained | Non-Hybrid | Automatic | Non-Ozone-Depleting | Non-Ozone-Depleting | 62.5 |  | 79 | 78 | 31 | 10.62 | 10.84 | Federally-Regulated Commercial & Industrial Equipment | 01/24/2012 |  | 09/03/2015
McCall Refrigeration | McCall | DT7-702001A | Reach-in | Refrigerator-Freezer w/1 refri |  |  |  | Automatic | Non-Ozone-Depleting | Non-Ozone-Depleting | 21.02 |  | 85 | 28 | 39 | 7.98 | 6.75 | Non Federally-Regulated | 11/26/2002 |  | 03/12/2009
ITW Food Equipment Group, LLC. | Traulsen | RFS1-26NUT | Reach-in | Refrigerator |  |  |  | Automatic | No Match | No Match | 19 |  | 83 | 28 | 29 | 1.5 |  | Non Federally-Regulated | 05/26/1992 |  | 12/28/1995
Manitowoc Equipment Works | Manitowoc | AV3A/FS3 | Reach-in | Freezer |  |  |  | Automatic | Ozone-Depleting | Ozone-Depleting | 73.7 |  | 85 | 78 | 34 | 32.79 |  | Non Federally-Regulated | 01/27/1993 |  | 06/30/1993
Delfield | Shelleymatic | NLFAC-4 | Reach-in | Refrigerator |  |  |  | Automatic | Non-Ozone-Depleting | Non-Ozone-Depleting | 10.1 |  | 42 | 30 | 32 | 1.6 |  | Non Federally-Regulated | 06/30/1997 |  | 03/31/1998
ITW Food Equipment Group, LLC. | Traulsen | AHT1-26WUT | Reach-in | Refrigerator |  |  |  | Automatic | No Match | No Match | 19 |  | 83 | 30 | 32 | 3.8 |  | Non Federally-Regulated | 05/26/1992 |  | 12/28/1995
ITW Food Equipment Group, LLC. | Traulsen | DAF-1 | Reach-in | Freezer |  |  |  | Automatic | Non-Ozone-Depleting | Non-Ozone-Depleting | 23.1 |  | 77 | 28 | 34 | 10.6 | 26.81 | Non Federally-Regulated | 12/01/2004 |  | 11/10/2005
Delfield | Delfield | V18838-F | Work-Top Table | Freezer |  |  |  | Automatic | Non-Ozone-Depleting | Non-Ozone-Depleting | 4.4 |  | 36 | 38 | 32 | 12.83 |  | Non Federally-Regulated | 10/08/1992 |  | 08/02/2005
ITW Food Equipment Group, LLC. | Traulsen | UC27WT | Reach-in | Refrigerator |  |  |  | Automatic | Ozone-Depleting | Ozone-Depleting | 4.7 |  | 99 | 99 | 99 | 2.7 |  | Non Federally-Regulated | 10/18/1991 |  | 11/14/1991
Delfield | Delfield | 4260-UC | Reach-in | Refrigerator |  |  |  | Automatic | Non-Ozone-Depleting | Non-Ozone-Depleting | 15.4 |  | 36 | 60 | 31 | 5.94 |  | Non Federally-Regulated | 03/31/1998 |  | 05/15/2000
True Manufacturing Co. | True | GDM-47FC | Reach-in | Medium-temperature application | Vertical Closed Transparent | Self-contained | Non-Hybrid | Manual | Non-Ozone-Depleting | Non-Ozone-Depleting | 44.2 |  | 79 | 55 | 30 | 6.15 | 8.64 | Federally-Regulated Commercial & Industrial Equipment | 11/26/2012 |  | 07/24/2015
PREMIERE Corporation | Turbo Air | TBC-50SB | Reach-in | Refrigerator |  |  |  | Automatic | Non-Ozone-Depleting | Non-Ozone-Depleting | 13.5 |  | 34 | 50 | 27 | 1.64 | 3.39 | Federally-Regulated Commercial & Industrial Equipment | 11/17/2010 |  | 01/14/2015
McCall Refrigeration | McCall | 2-2020TL | Reach-in | Refrigerator |  |  |  | Automatic | Non-Ozone-Depleting | Non-Ozone-Depleting | 22 |  | 79 | 28 | 33 | 4.96 | 4.24 | Non Federally-Regulated | 05/22/2002 |  | 03/12/2009
McCall Refrigeration | McCall | 4-4020F01L | Reach-in | Freezer |  |  |  | Automatic | Non-Ozone-Depleting | Non-Ozone-Depleting | 22.4 |  | 85 | 28 | 35 | 10.45 | 10.34 | Non Federally-Regulated | 12/06/2002 |  | 03/12/2009
Minus Forty QBD Corp. | Minus Forty | 6USG-* | Reach-in | Freezer |  |  |  | Manual | Non-Ozone-Depleting | Non-Ozone-Depleting | 5.92 |  | 37 | 24 | 25 | 2.71 | 8.54 | Non Federally-Regulated | 06/15/2009 |  | 09/29/2011
ITW Food Equipment Group, LLC. | Traulsen | ADT1-32WUT | Reach-in | Refrigerator-Freezer w/1 refri |  |  |  | Automatic | No Match | No Match | 20.6 |  | 83 | 30 | 35 | 10 |  | Non Federally-Regulated | 05/26/1992 |  | 12/28/1995
Delfield | Delfield | 18693-BMT | Reach-in | Refrigerator |  |  |  | Automatic | Non-Ozone-Depleting | Non-Ozone-Depleting | 24.3 |  | 40 | 93 | 32 | 5.71 |  | Non Federally-Regulated | 05/25/1993 |  | 06/30/1993
Delfield | Delfield | MFR1-G | Reach-in | Freezer |  |  |  | Automatic | Non-Ozone-Depleting | Non-Ozone-Depleting | 24.96 |  | 81 | 29 | 34 | 15.23 | 28.56 | Non Federally-Regulated | 09/26/2006 |  | 08/13/2007
ITW Food Equipment Group, LLC. | Traulsen | ALT1-32WUTFF | Reach-in | Freezer |  |  |  | Automatic | Non-Ozone-Depleting | Non-Ozone-Depleting | 23 |  | 83 | 30 | 36 | 11.6 |  | Non Federally-Regulated | 03/18/1997 |  | 05/15/2000
True Manufacturing Co. | True | GDM-23RF | Reach-in | Refrigerator |  |  |  | Manual | Non-Ozone-Depleting | Non-Ozone-Depleting | 22 |  | 78 | 27 | 30 | 4.04 | 8.55 | Non Federally-Regulated | 10/26/2005 |  | 07/24/2015
Master-Bilt | Master-Bilt | DD-66CG | Ice Cream Cabinet | Freezer |  |  |  | Manual | Non-Ozone-Depleting | Ozone-Depleting | 15.66 |  | 52 | 69 | 28 | 17.4 | 14.11 | Non Federally-Regulated | 02/28/2003 |  | 03/12/2009
Continental Refrigerator | Continental Refrigerator | DL1RI | Roll-In | Refrigerator |  |  |  | Automatic | Non-Ozone-Depleting | Non-Ozone-Depleting | 32.93 |  | 86 | 35 | 36 | 6.2 | 5.33 | Non Federally-Regulated | 11/21/2002 |  | 03/12/2009
True Manufacturing Co. | True | T-35F | Reach-in | Low-temperature application (f | Vertical Closed Solid | Self-contained | Non-Hybrid | Automatic | Non-Ozone-Depleting | Non-Ozone-Depleting | 33.1 |  | 79 | 40 | 30 | 14.62 | 14.62 | Federally-Regulated Commercial & Industrial Equipment | 09/11/2012 |  | 07/24/2015
Frigoglass North America Ltd. Co. | Frigorex | MC1300S******** | Reach-in | Refrigerator |  |  |  | Automatic | Non-Ozone-Depleting | Non-Ozone-Depleting | 46.96 |  | 78 | 52 | 30 | 6.46 | 8.98 | Federally-Regulated Commercial & Industrial Equipment | 11/09/2010 |  | 02/02/2011
PREMIERE Corporation | Turbo Air | TGM-14R | Reach-in | Refrigerator |  |  |  | Automatic | Non-Ozone-Depleting | Non-Ozone-Depleting | 12 |  | 74 | 24 | 24 | 3.6 | 6.83 | Non Federally-Regulated | 01/19/2005 |  | 01/14/2015
Delfield | Delfield | V18584 | Reach-in | Refrigerator |  |  |  | Automatic | Ozone-Depleting | Ozone-Depleting | 19.4 |  | 36 | 84 | 32 | 7.19 |  | Non Federally-Regulated | 12/28/1995 |  | 03/18/1997
True Manufacturing Co. | True | TWT-60 | Work-Top Table | Refrigerator |  |  |  | Automatic | Non-Ozone-Depleting | Ozone-Depleting | 15.65 |  | 41 | 60 | 30 | 2.37 |  | Non Federally-Regulated | 02/11/2005 |  | 07/24/2015
Delfield | Delfield | N-520 | Milk or Beverage Cabinet | Refrigerator |  |  |  | Manual | Non-Ozone-Depleting | Non-Ozone-Depleting | 8.2 |  | 37 | 29 | 28 | 1.33 |  | Non Federally-Regulated | 12/07/1993 |  | 05/15/2000
PREMIERE Corporation | Turbo Air | TGM-50RS | Reach-in | Refrigerator |  |  |  | Automatic | Non-Ozone-Depleting | Non-Ozone-Depleting | 35 |  | 78 | 56 | 33 | 7.15 | 10.79 | Non Federally-Regulated | 02/16/2006 |  | 01/14/2015
Delfield | Delfield | V15248-P | Reach-in | Refrigerator |  |  |  | Automatic | Ozone-Depleting | Ozone-Depleting | 26.7 |  | 78 | 48 | 32 | 9.65 |  | Non Federally-Regulated | 12/28/1995 |  | 03/18/1997
Delfield | Mark V | V18478 | Reach-in | Refrigerator |  |  |  | Automatic | Non-Ozone-Depleting | Non-Ozone-Depleting | 17.6 |  | 36 | 78 | 32 | 6.84 |  | Non Federally-Regulated | 03/18/1997 |  | 03/31/1998
ITW Food Equipment Group, LLC. | Traulsen | RLT1-32NUT | Reach-in | Freezer |  |  |  | Automatic | No Match | No Match | 24 |  | 83 | 24 | 35 | 12.2 |  | Non Federally-Regulated | 05/26/1992 |  | 12/28/1995
Carrier Corp. | Carrier | MC1300S | Reach-in | Refrigerator |  |  |  | Automatic | Non-Ozone-Depleting | Non-Ozone-Depleting | 46.96 |  | 78 | 52 | 30 | 6.46 | 8.98 | Non Federally-Regulated | 01/17/2007 |  | 07/24/2015
McCall Refrigeration | McCall | 4-4020FGDALC | Reach-in | Freezer |  |  |  | Automatic | Non-Ozone-Depleting | Non-Ozone-Depleting | 22.4 |  | 79 | 28 | 35 | 23.74 | 20.9 | Non Federally-Regulated | 05/22/2002 |  | 03/12/2009
Delfield | Delfield | KCFM-50 | Reach-in | Refrigerator-Freezer w/1 refri |  |  |  | Manual | Non-Ozone-Depleting | Non-Ozone-Depleting | 8.6 |  | 36 | 50 | 30 | 4.4 |  | Non Federally-Regulated | 03/18/1997 |  | 05/15/2000
McCall Refrigeration | Kolpak | S-1FRO1 | Reach-in | Freezer |  |  |  | Automatic | Non-Ozone-Depleting | Non-Ozone-Depleting | 22.4 |  | 80 | 28 | 35 | 7.54 | 11.2 | Non Federally-Regulated | 12/19/2005 |  | 03/13/2008
Delfield | Mark V | V18548 | Reach-in | Refrigerator |  |  |  | Automatic | Non-Ozone-Depleting | Non-Ozone-Depleting | 8.7 |  | 36 | 48 | 32 | 3.42 |  | Non Federally-Regulated | 03/18/1997 |  | 03/31/1998
VICTORY REFRIGERATION | Victory | VR-1 | Reach-in | Refrigerator |  |  |  | Automatic | Non-Ozone-Depleting | Non-Ozone-Depleting | 20.5 |  | 78 | 27 | 33 | 5.53 |  | Non Federally-Regulated | 09/04/2002 |  | 09/12/2006
Fogel de Centroamerica, S.A. | Fogel | V-513 | Reach-in | Refrigerator |  |  |  | Automatic | Non-Ozone-Depleting | Non-Ozone-Depleting | 15.62 |  | 78 | 26 | 26 | 4.65 | 5.21 | Non Federally-Regulated | 08/01/2007 |  | 05/17/2012
PREMIERE Corporation | Turbo Air | TSR-72SD | Reach-in | Refrigerator |  |  |  | Automatic | Non-Ozone-Depleting | Non-Ozone-Depleting | 64.1 |  | 78 | 82 | 31 | 4.35 | 8.45 | Federally-Regulated Commercial & Industrial Equipment | 05/11/2010 |  | 01/09/2003
Beverage-Air | Beverage-Air | B7S4 | Reach-in | Freezer |  |  |  | Automatic | Non-Ozone-Depleting | Non-Ozone-Depleting | 7.4 |  | 35 | 35 | 32 | 1.08 | 12.06 | Non Federally-Regulated | 09/24/2004 |  | 10/01/2004
Delfield | Delfield | 4260-PT | Reach-in | Refrigerator |  |  |  | Automatic | Ozone-Depleting | Ozone-Depleting | 15.4 |  | 43 | 60 | 31 | 4.61 |  | Non Federally-Regulated | 10/08/1992 |  | 05/25/1993
Delfield | Delfield | D4472N-18M | Preparation Table | Refrigerator |  |  |  | Automatic | Non-Ozone-Depleting | Non-Ozone-Depleting | 18.7 |  | 36 | 72 | 32 | 14.93 |  | Non Federally-Regulated | 10/26/2007 |  | 03/21/2008
Delfield | Delfield | SLRRI34-GS | Reach-in | Refrigerator |  |  |  | Automatic | Non-Ozone-Depleting | Non-Ozone-Depleting | 38 |  | 86 | 34 | 38 | 10.41 |  | Non Federally-Regulated | 03/18/1997 |  | 05/15/2000
McCall Refrigeration | McCall | 7-7020FL | Reach-in | Freezer |  |  |  | Automatic | Non-Ozone-Depleting | Non-Ozone-Depleting | 22.6 |  | 79 | 28 | 34 | 11.48 |  | Non Federally-Regulated | 05/22/2002 |  | 12/02/2004
Delfield | Mark V | V18660-P32 | Preparation Table | Refrigerator |  |  |  | Automatic | Non-Ozone-Depleting | Non-Ozone-Depleting | 12.2 |  | 36 | 60 | 32 | 6.82 |  | Non Federally-Regulated | 05/25/1993 |  | 08/02/2005
Delfield | Shelleymatic | SCF-51 | Reach-in | Freezer |  |  |  | Manual | Non-Ozone-Depleting | Non-Ozone-Depleting | 12.7 |  | 28 | 42 | 27 | 6.56 |  | Non Federally-Regulated | 12/07/1993 |  | 12/28/1995
True Manufacturing Co. | True | T-19FZ | Reach-in | Freezer |  |  |  | Automatic | Non-Ozone-Depleting | Non-Ozone-Depleting | 15.4 |  | 75 | 27 | 26 | 6.12 | 8.41 | Non Federally-Regulated | 12/08/2005 |  | 07/24/2015
Delfield | Mark V | V18896-F | Reach-in | Freezer |  |  |  | Automatic | Non-Ozone-Depleting | Non-Ozone-Depleting | 16.1 |  | 36 | 96 | 32 | 21.33 |  | Non Federally-Regulated | 05/28/1993 |  | 06/30/1993
Delfield | Mark V | V186114 | Work-Top Table | Refrigerator |  |  |  | Automatic | Non-Ozone-Depleting | Non-Ozone-Depleting | 25.8 |  | 36 | 99 | 32 | 8.26 |  | Non Federally-Regulated | 06/30/1997 |  | 08/02/2005
Delfield | Delfield | D402 | Work-Top Table | Refrigerator |  |  |  | Automatic | Non-Ozone-Depleting | Non-Ozone-Depleting | 5.7 |  | 42 | 27 | 29 | 2.18 |  | Non Federally-Regulated | 05/25/1993 |  | 06/30/1997
Delfield | Delfield | V18766 | Reach-in | Refrigerator |  |  |  | Automatic | No Match | No Match | 14.1 |  | 36 | 66 | 32 | 3.98 |  | Non Federally-Regulated | 06/30/1993 |  | 12/28/1995
PREMIERE Corporation | Turbo Air | TBD-3SB | Reach-in | Refrigerator |  |  |  | Automatic | Non-Ozone-Depleting | Non-Ozone-Depleting | 25.4 |  | 37 | 69 | 27 | 4.07 | 4.58 | Federally-Regulated Commercial & Industrial Equipment | 11/17/2010 |  | 12/19/2014
Delfield | Delfield | V18678 | Reach-in | Refrigerator |  |  |  | Automatic | Non-Ozone-Depleting | Non-Ozone-Depleting | 17.6 |  | 36 | 78 | 32 | 5.62 |  | Non Federally-Regulated | 03/18/1997 |  | 05/15/2000
ITW Food Equipment Group, LLC. | Traulsen | RDT1-26WUT | Reach-in | Refrigerator-Freezer w/1 refri |  |  |  | Automatic | No Match | No Match | 16 |  | 83 | 30 | 29 | 5 |  | Non Federally-Regulated | 05/26/1992 |  | 12/28/1995
ITW Food Equipment Group, LLC. | Traulsen | RLT132WUT*** | Reach-in | Freezer |  |  |  | Automatic | Non-Ozone-Depleting | Non-Ozone-Depleting | 24.2 |  | 84 | 30 | 35 | 10 | 11.91 | Non Federally-Regulated | 11/10/2005 |  | 06/09/2006
Delfield | Mark V | V18678 | Reach-in | Refrigerator |  |  |  | Automatic | Ozone-Depleting | Ozone-Depleting | 17.6 |  | 36 | 78 | 32 | 5.62 |  | Non Federally-Regulated | 12/28/1995 |  | 03/18/1997
Continental Refrigerator | Continental Refrigerator | 1FX-LT-GD | Ice Cream Cabinet | Freezer |  |  |  | Automatic | Non-Ozone-Depleting | Non-Ozone-Depleting | 30.32 |  | 86 | 36 | 36 | 32.96 | 27.01 | Non Federally-Regulated | 11/21/2002 |  | 03/12/2009
Delfield | Shelleymatic | MFSC-57 | Reach-in | Refrigerator |  |  |  | Manual | Non-Ozone-Depleting | Non-Ozone-Depleting | 18.3 |  | 28 | 70 | 27 | 2.53 |  | Non Federally-Regulated | 05/28/1993 |  | 06/30/1993
Delfield | Mark V | V18654 | Reach-in | Refrigerator |  |  |  | Automatic | Non-Ozone-Depleting | Non-Ozone-Depleting | 10.5 |  | 36 | 54 | 32 | 3.12 |  | Non Federally-Regulated | 03/18/1997 |  | 03/31/1998
ITW Food Equipment Group, LLC. | Traulsen | G30000 | Reach-in | Refrigerator |  |  |  | Automatic | Non-Ozone-Depleting | Non-Ozone-Depleting | 69.1 |  | 84 | 77 | 35 | 6.82 | 11.4 | Non Federally-Regulated | 11/10/2005 |  | 06/09/2006
McCall Refrigeration | Kolpak | S-1CPRO1 | Reach-in | Refrigerator |  |  |  | Automatic | Non-Ozone-Depleting | Non-Ozone-Depleting | 22.5 |  | 80 | 28 | 35 | 3.05 | 5.57 | Non Federally-Regulated | 12/19/2005 |  | 03/13/2008
ITW Food Equipment Group, LLC. | Traulsen | GLT1-32DUT | Reach-in | Freezer |  |  |  | Automatic | Non-Ozone-Depleting | Non-Ozone-Depleting | 24 |  | 83 | 24 | 35 | 12.2 |  | Non Federally-Regulated | 12/28/1995 |  | 03/18/1997
Delfield | Shelleymatic | MFSC-44 | Reach-in | Refrigerator |  |  |  | Manual | Non-Ozone-Depleting | Non-Ozone-Depleting | 13.5 |  | 28 | 56 | 27 | 1.95 |  | Non Federally-Regulated | 03/18/1997 |  | 03/31/1998
Delfield | Delfield | KCM-60 | Reach-in | Refrigerator |  |  |  | Manual | Non-Ozone-Depleting | Non-Ozone-Depleting | 13.1 |  | 36 | 60 | 30 | 3.07 |  | Non Federally-Regulated | 03/18/1997 |  | 05/15/2000
Delfield | Shelleymatic | SCF-36 | Reach-in | Freezer |  |  |  | Manual | Non-Ozone-Depleting | Non-Ozone-Depleting | 7.3 |  | 28 | 29 | 27 | 3.95 |  | Non Federally-Regulated | 12/07/1993 |  | 12/28/1995
ITW Food Equipment Group, LLC. | Traulsen | UC27HT | Reach-in | Refrigerator |  |  |  | Automatic | Ozone-Depleting | Ozone-Depleting | 4.7 |  | 99 | 99 | 99 | 2.7 |  | Non Federally-Regulated | 10/18/1991 |  | 11/14/1991
Delfield | Delfield | 18699-PTT | Reach-in | Refrigerator |  |  |  | Automatic | Ozone-Depleting | Ozone-Depleting | 25.2 |  | 42 | 99 | 31 | 8.73 |  | Non Federally-Regulated | 12/28/1995 |  | 03/18/1997
Delfield | Delfield | V18666 | Reach-in | Refrigerator |  |  |  | Automatic | No Match | No Match | 14.1 |  | 36 | 66 | 32 | 3.98 |  | Non Federally-Regulated | 06/30/1993 |  | 12/28/1995
PREMIERE Corporation | Turbo Air | TSF-23SD | Reach-in | Freezer |  |  |  | Automatic | Non-Ozone-Depleting | Non-Ozone-Depleting | 19.03 |  | 78 | 27 | 31 | 6.76 | 8.99 | Federally-Regulated Commercial & Industrial Equipment | 05/10/2010 |  | 01/14/2015
Beverage-Air | Beverage-Air | CKDC27*** | Ice Cream Cabinet | Freezer |  |  |  | Manual | Non-Ozone-Depleting | Non-Ozone-Depleting | 2.6 |  | 51 | 26 | 27 | 2.82 | 7.54 | Non Federally-Regulated | 10/01/2004 |  | 03/12/2009
Delfield | Delfield | 6076XL-G | Reach-in | Refrigerator |  |  |  | Automatic | Non-Ozone-Depleting | Non-Ozone-Depleting | 66.5 |  | 81 | 77 | 33 | 15.91 | 16.21 | Non Federally-Regulated | 09/26/2006 |  | 08/13/2007
PREMIERE Corporation | Turbo Air | TBB-2SB | Reach-in | Medium-temperature application | Vertical Closed Solid | Self-contained | Non-Hybrid | Automatic | Non-Ozone-Depleting | Non-Ozone-Depleting | 19 |  | 37 | 59 | 28 | 3.61 | 3.94 | Federally-Regulated Commercial & Industrial Equipment | 01/24/2012 |  | 12/19/2014
ITW Food Equipment Group, LLC. | Traulsen | G20000 | Reach-in | Refrigerator |  |  |  | Automatic | Non-Ozone-Depleting | Non-Ozone-Depleting | 46 |  | 84 | 53 | 35 | 5.77 | 8.51 | Non Federally-Regulated | 11/10/2005 |  | 06/09/2006
ITW Food Equipment Group, LLC. | Traulsen | ALT1-32DUT | Reach-in | Freezer |  |  |  | Automatic | Non-Ozone-Depleting | Non-Ozone-Depleting | 17 |  | 83 | 24 | 35 | 9.6 |  | Non Federally-Regulated | 12/28/1995 |  | 03/18/1997
Delfield | Shelleymatic | SCF-36 | Reach-in | Freezer |  |  |  | Manual | Ozone-Depleting | Ozone-Depleting | 7.3 |  | 28 | 29 | 27 | 3.95 |  | Non Federally-Regulated | 05/25/1993 |  | 12/07/1993
McCall Refrigeration | Kolpak | SX-1FPRO1 | Reach-in | Freezer |  |  |  | Automatic | Non-Ozone-Depleting | Non-Ozone-Depleting | 22.4 |  | 80 | 28 | 35 | 7.58 | 11.2 | Non Federally-Regulated | 12/19/2005 |  | 03/13/2008
Delfield | Mark V | V18484 | Preparation Table | Refrigerator |  |  |  | Automatic | Non-Ozone-Depleting | Non-Ozone-Depleting | 19.4 |  | 36 | 84 | 32 | 6.77 |  | Non Federally-Regulated | 06/30/1997 |  | 08/02/2005
True Manufacturing Co. | True | STA2R-2S | Reach-in | Medium-temperature application | Vertical Closed Solid | Self-contained | Non-Hybrid | Manual | Non-Ozone-Depleting | Non-Ozone-Depleting | 47.1 |  | 78 | 53 | 34 | 3.99 | 6.75 | Federally-Regulated Commercial & Industrial Equipment | 10/08/2012 |  | 07/24/2015
Delfield | Mark V | V186114 | Reach-in | Refrigerator |  |  |  | Automatic | Non-Ozone-Depleting | Non-Ozone-Depleting | 25.8 |  | 36 | 99 | 32 | 7.26 |  | Non Federally-Regulated | 03/18/1997 |  | 03/31/1998
Delfield | Delfield | ST4148 | Reach-in | Freezer |  |  |  | Automatic | Non-Ozone-Depleting | Non-Ozone-Depleting | 11.4 |  | 40 | 48 | 29 | 4.68 |  | Non Federally-Regulated | 03/31/1998 |  | 05/15/2000
ITW Food Equipment Group, LLC. | Traulsen | ALT1-26WUT | Reach-in | Freezer |  |  |  | Automatic | Ozone-Depleting | Ozone-Depleting | 19.1 |  | 99 | 99 | 99 | 12.3 |  | Non Federally-Regulated | 10/18/1991 |  | 11/14/1991
ITW Food Equipment Group, LLC. | Traulsen | UR30LT | Reach-in | Freezer |  |  |  | Automatic | Non-Ozone-Depleting | Non-Ozone-Depleting | 17.9 |  | 81 | 30 | 27 | 12.9 |  | Non Federally-Regulated | 12/28/1995 |  | 03/18/1997
Delfield | Mark V | V18724-0 | Reach-in | Refrigerator |  |  |  | Automatic | No Match | No Match | 12.5 |  | 70 | 24 | 32 | 2.39 |  | Non Federally-Regulated | 06/30/1993 |  | 12/28/1995
McCall Refrigeration | Kolpak | SXI-1FP | Reach-in | Freezer |  |  |  | Automatic | Non-Ozone-Depleting | Non-Ozone-Depleting | 22.4 |  | 80 | 28 | 35 | 7.34 | 11.2 | Non Federally-Regulated | 12/19/2005 |  | 03/13/2008
McCall Refrigeration | Kolpak | SX-1CRO1 | Reach-in | Refrigerator |  |  |  | Automatic | Non-Ozone-Depleting | Non-Ozone-Depleting | 22.5 |  | 80 | 28 | 35 | 3.01 | 5.57 | Non Federally-Regulated | 12/19/2005 |  | 03/13/2008
ITW Food Equipment Group, LLC. | Traulsen | RDT2-32NUT | Reach-in | Refrigerator-Freezer w/1 refri |  |  |  | Automatic | Non-Ozone-Depleting | Non-Ozone-Depleting | 38.5 |  | 83 | 52 | 35 | 14.7 |  | Non Federally-Regulated | 12/28/1995 |  | 03/18/1997
Continental Refrigerator | Continental Refrigerator | 3R-GD-PT | Pass-Through | Refrigerator |  |  |  | Automatic | Non-Ozone-Depleting | Non-Ozone-Depleting | 72.19 |  | 86 | 78 | 36 | 16.91 | 12 | Non Federally-Regulated | 11/21/2002 |  | 03/12/2009
PREMIERE Corporation | Turbo Air | TGM-5R | Reach-in | Medium-temperature application | Vertical Closed Transparent | Self-contained | Non-Hybrid | Automatic | Non-Ozone-Depleting | Non-Ozone-Depleting | 4.7 |  | 34 | 19 | 24 | 1.55 | 3.9 | Federally-Regulated Commercial & Industrial Equipment | 01/24/2012 |  | 01/09/2014
Norlake, Inc. | Norlake | NF803***/0 | Reach-in | Freezer |  |  |  | Automatic | Non-Ozone-Depleting | Non-Ozone-Depleting | 80 |  | 82 | 83 | 35 | 21.73 | 33.38 | Non Federally-Regulated | 04/16/2009 |  | 12/01/2014
Continental Refrigerator | Continental Refrigerator | 2FE-GD | Reach-in | Freezer |  |  |  | Automatic | Non-Ozone-Depleting | Non-Ozone-Depleting | 54.54 |  | 86 | 57 | 36 | 48.95 | 45.01 | Non Federally-Regulated | 11/21/2002 |  | 03/12/2009
Delfield | Delfield | 4260-ST | Reach-in | Refrigerator |  |  |  | Automatic | Ozone-Depleting | Ozone-Depleting | 15.4 |  | 40 | 60 | 31 | 3.23 |  | Non Federally-Regulated | 12/28/1995 |  | 03/18/1997
Delfield | Delfield | MRR1N-GH | Reach-in | Refrigerator |  |  |  | Automatic | Non-Ozone-Depleting | Non-Ozone-Depleting | 20.97 |  | 81 | 25 | 34 | 4.95 | 8.38 | Non Federally-Regulated | 09/26/2006 |  | 08/13/2007
Continental Refrigerator | Continental Refrigerator | 1F-LT | Ice Cream Cabinet | Freezer |  |  |  | Automatic | Non-Ozone-Depleting | Non-Ozone-Depleting | 20.05 |  | 86 | 26 | 36 | 10.03 | 8.64 | Non Federally-Regulated | 11/21/2002 |  | 03/12/2009
Delfield | Mark V | V18684 | Work-Top Table | Refrigerator |  |  |  | Automatic | Non-Ozone-Depleting | Non-Ozone-Depleting | 19.4 |  | 36 | 84 | 32 | 5.75 |  | Non Federally-Regulated | 06/30/1997 |  | 08/02/2005
VICTORY REFRIGERATION | Victory | VM-2 | Reach-in | Refrigerator |  |  |  | Automatic | Non-Ozone-Depleting | Ozone-Depleting | 42 |  | 78 | 52 | 32 | 9.34 | 13 | Non Federally-Regulated | 04/15/2003 |  | 03/12/2009
Delfield | Delfield | V18724-10 | Work-Top Table | Freezer |  |  |  | Automatic | Non-Ozone-Depleting | Non-Ozone-Depleting | 12.5 |  | 70 | 24 | 32 | 11.2 |  | Non Federally-Regulated | 10/08/1992 |  | 08/01/2005
Delfield | Delfield | V15048-M | Reach-in | Refrigerator |  |  |  | Automatic | Non-Ozone-Depleting | Non-Ozone-Depleting | 22.5 |  | 78 | 48 | 32 | 7.7 |  | Non Federally-Regulated | 10/08/1992 |  | 06/30/1993
Minus Forty QBD Corp. | QBD Cooling Systems, Inc. | CD38S | Reach-in | Refrigerator |  |  |  | Automatic | Non-Ozone-Depleting | Non-Ozone-Depleting | 31.75 |  | 79 | 45 | 30 | 5.67 | 7.15 | Federally-Regulated Commercial & Industrial Equipment | 01/11/2010 |  | 01/20/2011
Delfield | Mark V | V17966 | Reach-in | Refrigerator |  |  |  | Automatic | No Match | No Match | 3.7 |  | 36 | 66 | 32 | 2 |  | Non Federally-Regulated | 06/30/1993 |  | 12/28/1995
True Manufacturing Co. | True | GDM-23F | Reach-in | Low-temperature application (f | Vertical Closed Transparent | Self-contained | Non-Hybrid | Automatic | Non-Ozone-Depleting | Non-Ozone-Depleting | 18.1 |  | 79 | 27 | 30 | 15.18 | 17.68 | Federally-Regulated Commercial & Industrial Equipment | 09/11/2012 |  | 07/24/2015
Continental Refrigerator | Continental Refrigerator | 1RX-GD-PT | Pass-Through | Refrigerator |  |  |  | Automatic | Non-Ozone-Depleting | Non-Ozone-Depleting | 30.32 |  | 82 | 36 | 36 | 9.56 | 6.98 | Non Federally-Regulated | 11/21/2002 |  | 03/12/2009
Minus Forty QBD Corp. | Minus Forty | 22USG-* | Ice Cream Cabinet | Freezer |  |  |  | Automatic | Non-Ozone-Depleting | Non-Ozone-Depleting | 21.65 |  | 79 | 30 | 32 | 18.33 | 19.38 | Non Federally-Regulated | 04/16/2009 |  | 09/29/2011
Delfield | Mark V | V18584 | Reach-in | Refrigerator |  |  |  | Automatic | Ozone-Depleting | Ozone-Depleting | 19.4 |  | 36 | 84 | 32 | 7.19 |  | Non Federally-Regulated | 12/28/1995 |  | 03/18/1997
True Manufacturing Co. | True | TWT-48G | Work-Top Table | Refrigerator |  |  |  | Automatic | Non-Ozone-Depleting | Ozone-Depleting | 12.31 |  | 41 | 48 | 30 | 3.27 |  | Non Federally-Regulated | 02/11/2005 |  | 07/24/2015
Delfield | Delfield | 18693-BUC | Reach-in | Refrigerator |  |  |  | Automatic | No Match | No Match | 24.3 |  | 34 | 93 | 31 | 5.71 |  | Non Federally-Regulated | 06/30/1993 |  | 12/28/1995
Manitowoc Equipment Works | Manitowoc | AV1A/FS1 | Reach-in | Freezer |  |  |  | Automatic | No Match | No Match | 23.1 |  | 85 | 26 | 34 | 14.87 |  | Non Federally-Regulated | 06/30/1993 |  | 12/28/1995
Delfield | Delfield | 5272-M | Reach-in | Refrigerator |  |  |  | Automatic | Non-Ozone-Depleting | Non-Ozone-Depleting | 29 |  | 55 | 72 | 24 | 7.22 |  | Non Federally-Regulated | 03/31/1998 |  | 05/15/2000
Delfield | Mark V | V18724-8 | Reach-in | Refrigerator-Freezer w/1 refri |  |  |  | Automatic | No Match | No Match | 11.5 |  | 70 | 24 | 32 | 8.65 |  | Non Federally-Regulated | 06/30/1993 |  | 12/28/1995
Delfield | Mark V | V18696 | Work-Top Table | Refrigerator |  |  |  | Automatic | Non-Ozone-Depleting | Non-Ozone-Depleting | 22.2 |  | 36 | 96 | 32 | 6.89 |  | Non Federally-Regulated | 06/30/1997 |  | 08/02/2005
Delfield | Mark V | V18436 | Reach-in | Refrigerator |  |  |  | Automatic | Ozone-Depleting | Ozone-Depleting | 5.5 |  | 36 | 36 | 32 | 2.7 |  | Non Federally-Regulated | 12/28/1995 |  | 03/18/1997
True Manufacturing Co. | True | T-49 | Reach-in | Refrigerator |  |  |  | Manual | Non-Ozone-Depleting | Non-Ozone-Depleting | 43.5 |  | 78 | 54 | 30 | 3.5 | 6.39 | Non Federally-Regulated | 05/06/2008 |  | 07/24/2015
True Manufacturing Co. | True | TR3R-3S | Reach-in | Refrigerator |  |  |  | Manual | Non-Ozone-Depleting | Non-Ozone-Depleting | 78.1 |  | 78 | 77 | 35 | 7.96 | 9.85 | Non Federally-Regulated | 02/06/2006 |  | 07/24/2015
Delfield | Shelleymatic | SCF-51 | Reach-in | Freezer |  |  |  | Manual | Non-Ozone-Depleting | Non-Ozone-Depleting | 12.7 |  | 28 | 42 | 27 | 6.56 |  | Non Federally-Regulated | 03/18/1997 |  | 03/31/1998
Delfield | Mark V | V18772 | Work-Top Table | Refrigerator |  |  |  | Automatic | Non-Ozone-Depleting | Non-Ozone-Depleting | 15.8 |  | 36 | 72 | 32 | 5.08 |  | Non Federally-Regulated | 06/30/1997 |  | 08/02/2005
ITW Food Equipment Group, LLC. | Traulsen | GLT1-32WUTFF | Reach-in | Freezer |  |  |  | Automatic | No Match | No Match | 23 |  | 83 | 30 | 36 | 11.6 |  | Non Federally-Regulated | 05/26/1992 |  | 12/28/1995
Beverage-Air | Beverage-Air | DD72-**** | Reach-in | Refrigerator |  |  |  | Automatic | Non-Ozone-Depleting | Non-Ozone-Depleting | 20.5 |  | 35 | 72 | 24 | 4.36 | 5.32 | Non Federally-Regulated | 01/31/2005 |  | 03/12/2009
Beverage-Air | Beverage-Air | UCR27A-09 | Undercounter | Refrigerator |  |  |  | Automatic | Non-Ozone-Depleting | Non-Ozone-Depleting | 6.2 |  | 35 | 27 | 30 | 2.23 | 5 | Non Federally-Regulated | 08/17/2004 |  | 01/27/2006
True Manufacturing Co. | True | TMC-49 | Milk or Beverage Cabinet | Medium-temperature application | Horizontal Closed Solid | Self-contained | Non-Hybrid | Manual | Non-Ozone-Depleting | Non-Ozone-Depleting | 18.3 |  | 42 | 49 | 34 | 2.22 | 3.87 | Federally-Regulated Commercial & Industrial Equipment | 09/11/2012 |  | 07/24/2015
ITW Food Equipment Group, LLC. | Traulsen | UR48DT | Reach-in | Refrigerator-Freezer w/1 refri |  |  |  | Automatic | Non-Ozone-Depleting | Non-Ozone-Depleting | 28.8 |  | 81 | 48 | 27 | 13.4 |  | Non Federally-Regulated | 03/31/1998 |  | 05/15/2000
Delfield | Mark V | V179114 | Reach-in | Refrigerator |  |  |  | Automatic | Non-Ozone-Depleting | Non-Ozone-Depleting | 7.8 |  | 36 | 99 | 32 | 3.45 |  | Non Federally-Regulated | 03/18/1997 |  | 06/30/1997
ITW Food Equipment Group, LLC. | Traulsen | GDT1-26WUT | Reach-in | Refrigerator-Freezer w/1 refri |  |  |  | Automatic | Non-Ozone-Depleting | Non-Ozone-Depleting | 16 |  | 83 | 30 | 29 | 5 |  | Non Federally-Regulated | 03/31/1998 |  | 05/15/2000
McCall Refrigeration | Kolpak | SXI-3FRO1 | Reach-in | Freezer |  |  |  | Automatic | Non-Ozone-Depleting | Non-Ozone-Depleting | 72 |  | 80 | 83 | 35 | 20.82 | 30.94 | Non Federally-Regulated | 12/19/2005 |  | 03/13/2008
Delfield | Mark V | V18838-F | Reach-in | Freezer |  |  |  | Automatic | Non-Ozone-Depleting | Non-Ozone-Depleting | 4.4 |  | 36 | 38 | 32 | 12.83 |  | Non Federally-Regulated | 05/28/1993 |  | 06/30/1993
ITW Food Equipment Group, LLC. | Traulsen | GDT1-32WUT | Reach-in | Refrigerator-Freezer w/1 refri |  |  |  | Automatic | Non-Ozone-Depleting | Non-Ozone-Depleting | 20.6 |  | 83 | 30 | 35 | 10 |  | Non Federally-Regulated | 03/31/1998 |  | 05/15/2000
Beverage-Air | Beverage-Air | MT10-*** | Reach-in | Refrigerator |  |  |  | Automatic | Non-Ozone-Depleting | Non-Ozone-Depleting | 9.4 |  | 54 | 24 | 24 | 5.2 | 7.4 | Non Federally-Regulated | 08/17/2004 |  | 10/24/2005
ITW Food Equipment Group, LLC. | Traulsen | RUL3-32WSC | Reach-in | Refrigerator |  |  |  | Automatic | Non-Ozone-Depleting | Non-Ozone-Depleting | 12 |  | 25 | 99 | 34 | 11.9 |  | Non Federally-Regulated | 03/18/1997 |  | 05/15/2000
ITW Food Equipment Group, LLC. | Traulsen | GDT1-26WUT | Reach-in | Refrigerator-Freezer w/1 refri |  |  |  | Automatic | Non-Ozone-Depleting | Non-Ozone-Depleting | 16 |  | 99 | 99 | 99 | 5 |  | Non Federally-Regulated | 03/18/1997 |  | 03/31/1998
VICTORY REFRIGERATION | Victory | FA-1D-S7-PT | Pass-Through | Freezer |  |  |  | Automatic | Non-Ozone-Depleting | Non-Ozone-Depleting | 23.7 |  | 84 | 27 | 40 | 11.7 |  | Non Federally-Regulated | 11/05/2002 |  | 12/16/2005
Beverage-Air | Beverage-Air | BB94-********** | Reach-in | Refrigerator |  |  |  | Automatic | Non-Ozone-Depleting | Non-Ozone-Depleting | 39.2 |  | 37 | 95 | 27 | 6.41 | 7.66 | Non Federally-Regulated | 10/24/2005 |  | 03/12/2009
Delfield | Mark V | V18472 | Reach-in | Refrigerator |  |  |  | Automatic | Non-Ozone-Depleting | Non-Ozone-Depleting | 15.8 |  | 36 | 72 | 32 | 6.1 |  | Non Federally-Regulated | 03/31/1998 |  | 05/15/2000
ITW Food Equipment Group, LLC. | Traulsen | G21013 | Reach-in | Refrigerator |  |  |  | Automatic | Non-Ozone-Depleting | Non-Ozone-Depleting | 46 |  | 84 | 53 | 35 | 8.66 | 12.68 | Non Federally-Regulated | 06/09/2006 |  | 05/26/2010
McCall Refrigeration | McCall | 1-1020TC | Reach-in | Refrigerator |  |  |  | Automatic | Non-Ozone-Depleting | Non-Ozone-Depleting | 22 |  | 79 | 28 | 33 | 4.96 | 4.24 | Non Federally-Regulated | 05/22/2002 |  | 03/12/2009
Delfield | Delfield | 4248-8 | Reach-in | Refrigerator |  |  |  | Automatic | Non-Ozone-Depleting | Non-Ozone-Depleting | 11.9 |  | 40 | 48 | 31 | 5.04 |  | Non Federally-Regulated | 03/31/1998 |  | 05/15/2000
True Manufacturing Co. | True | GDM-35SL-RF | Reach-in | Medium-temperature application | Vertical Closed Transparent | Self-contained | Non-Hybrid | Manual | Non-Ozone-Depleting | Non-Ozone-Depleting | 16.4 |  | 59 | 40 | 25 | 3.08 | 5.31 | Federally-Regulated Commercial & Industrial Equipment | 10/08/2012 |  | 07/24/2015
Delfield | Mark V | V186114 | Work-Top Table | Refrigerator |  |  |  | Automatic | Non-Ozone-Depleting | Non-Ozone-Depleting | 25.8 |  | 36 | 99 | 32 | 7.26 |  | Non Federally-Regulated | 05/25/1993 |  | 06/30/1997
Master-Bilt | Master-Bilt | DD-26L | Ice Cream Cabinet | Freezer |  |  |  | Manual | Non-Ozone-Depleting | Ozone-Depleting | 3.35 |  | 46 | 16 | 28 | 7.8 | 3.28 | Non Federally-Regulated | 02/28/2003 |  | 03/12/2009
Delfield | Delfield | MRPT1-GH | Pass-Through | Refrigerator |  |  |  | Automatic | Non-Ozone-Depleting | Non-Ozone-Depleting | 26.64 |  | 81 | 29 | 36 | 6.47 | 9.35 | Non Federally-Regulated | 09/26/2006 |  | 03/21/2008
McCall Refrigeration | McCall | 2-2020TA | Reach-in | Refrigerator |  |  |  | Automatic | Non-Ozone-Depleting | Non-Ozone-Depleting | 22 |  | 79 | 28 | 33 | 4.96 | 4.24 | Non Federally-Regulated | 05/22/2002 |  | 03/12/2009
Delfield | Mark V | V18724-0 | Reach-in | Refrigerator |  |  |  | Automatic | Non-Ozone-Depleting | Non-Ozone-Depleting | 12.5 |  | 70 | 24 | 32 | 2.39 |  | Non Federally-Regulated | 03/18/1997 |  | 05/15/2000
ITW Food Equipment Group, LLC. | Traulsen | RLT332WUT**** | Reach-in | Freezer |  |  |  | Automatic | Non-Ozone-Depleting | Non-Ozone-Depleting | 79 |  | 83 | 86 | 35 | 26.3 | 34.27 | Non Federally-Regulated | 03/26/2003 |  | 11/10/2005
McCall Refrigeration | McCall | DT1-102001L | Reach-in | Refrigerator-Freezer w/1 refri |  |  |  | Automatic | Non-Ozone-Depleting | Non-Ozone-Depleting | 21.02 |  | 85 | 28 | 39 | 7.98 | 6.75 | Non Federally-Regulated | 11/26/2002 |  | 03/12/2009
Delfield | Spec Line | SLR/F29-HS | Reach-in | Refrigerator-Freezer w/1 refri |  |  |  | Automatic | Non-Ozone-Depleting | Non-Ozone-Depleting | 24 |  | 84 | 29 | 35 | 7.41 |  | Non Federally-Regulated | 03/18/1997 |  | 06/30/1997
ITW Food Equipment Group, LLC. | Traulsen | G12010 | Reach-in | Freezer |  |  |  | Automatic | Non-Ozone-Depleting | Non-Ozone-Depleting | 24.2 |  | 84 | 30 | 35 | 8.68 | 11.06 | Non Federally-Regulated | 06/09/2006 |  | 05/10/2010
Delfield | Delfield | SLRRI34-GS | Reach-in | Refrigerator |  |  |  | Automatic | No Match | No Match | 38 |  | 86 | 34 | 38 | 10.41 |  | Non Federally-Regulated | 06/30/1993 |  | 12/28/1995
Delfield | Delfield | 406 | Reach-in | Refrigerator |  |  |  | Automatic | Ozone-Depleting | Ozone-Depleting | 5.7 |  | 35 | 27 | 29 | 2.08 |  | Non Federally-Regulated | 10/08/1992 |  | 05/25/1993
McCall Refrigeration | McCall | 4-4045F01 | Reach-in | Freezer |  |  |  | Automatic | Non-Ozone-Depleting | Non-Ozone-Depleting | 48.5 |  | 85 | 55 | 35 | 20.31 |  | Non Federally-Regulated | 05/03/2002 |  | 05/22/2002
Delfield | Mark V | V13544 | Reach-in | Freezer |  |  |  | Manual | Non-Ozone-Depleting | Non-Ozone-Depleting | 8.4 |  | 36 | 44 | 32 | 7.79 |  | Non Federally-Regulated | 03/31/1998 |  | 05/15/2000
Delfield | Delfield | 5271-P | Reach-in | Refrigerator |  |  |  | Automatic | Ozone-Depleting | Ozone-Depleting | 29 |  | 55 | 72 | 24 | 12.26 |  | Non Federally-Regulated | 12/28/1995 |  | 03/18/1997
PREMIERE Corporation | Turbo Air | TBD-2SD | Reach-in | Medium-temperature application | Vertical Closed Solid | Self-contained | Non-Hybrid | Automatic | Non-Ozone-Depleting | Non-Ozone-Depleting | 20.9 |  | 37 | 59 | 27 | 3.65 | 4.13 | Federally-Regulated Commercial & Industrial Equipment | 01/24/2012 |  | 01/14/2015
Beverage-Air | Beverage-Air | KR12-1AS*** | Reach-in | Refrigerator |  |  |  | Automatic | Non-Ozone-Depleting | Non-Ozone-Depleting | 11.9 |  | 65 | 24 | 25 | 3.67 | 4.25 | Non Federally-Regulated | 10/01/2004 |  | 03/12/2009
Delfield | Delfield | D407 | Reach-in | Freezer |  |  |  | Automatic | Non-Ozone-Depleting | Non-Ozone-Depleting | 5.7 |  | 36 | 27 | 29 | 3.15 |  | Non Federally-Regulated | 03/31/1998 |  | 05/15/2000
Beverage-Air | Beverage-Air | WTRCS52-1 | Work-Top Table | Refrigerator |  |  |  | Automatic | Non-Ozone-Depleting | Non-Ozone-Depleting | 7.9 |  | 27 | 52 | 32 | 3.29 |  | Non Federally-Regulated | 10/01/2004 |  | 05/04/2007
Delfield | Delfield | V13556 | Ice Cream Cabinet | Freezer |  |  |  | Manual | Non-Ozone-Depleting | Non-Ozone-Depleting | 11.3 |  | 36 | 56 | 32 | 5.07 |  | Non Federally-Regulated | 10/08/1992 |  | 08/02/2005
McCall Refrigeration | McCall | 2-2045FL | Reach-in | Freezer |  |  |  | Automatic | Non-Ozone-Depleting | Non-Ozone-Depleting | 48.5 |  | 85 | 55 | 35 | 20.3 |  | Non Federally-Regulated | 05/22/2002 |  | 11/26/2002
Delfield | Delfield | 4248-8 | Reach-in | Refrigerator |  |  |  | Automatic | No Match | No Match | 11.9 |  | 40 | 48 | 31 | 3.23 |  | Non Federally-Regulated | 06/30/1993 |  | 12/28/1995
Fogel de Centroamerica, S.A. | Fogel | VR-35-RE | Reach-in | Refrigerator |  |  |  | Automatic | Non-Ozone-Depleting | Non-Ozone-Depleting | 29.43 |  | 74 | 56 | 26 | 5.91 | 6.87 | Non Federally-Regulated | 12/17/2009 |  | 06/12/2012
Delfield | Mark V | V18772 | Reach-in | Refrigerator |  |  |  | Automatic | Ozone-Depleting | Ozone-Depleting | 15.8 |  | 36 | 72 | 32 | 5.13 |  | Non Federally-Regulated | 12/28/1995 |  | 03/18/1997
Delfield | Delfield | 724 | Reach-in | Refrigerator |  |  |  | Automatic | Ozone-Depleting | Ozone-Depleting | 4.1 |  | 36 | 24 | 22 | 5.5 |  | Non Federally-Regulated | 10/08/1992 |  | 05/25/1993
Delfield | Delfield | SLRRI34-S | Roll-In | Refrigerator |  |  |  | Automatic | Non-Ozone-Depleting | Non-Ozone-Depleting | 35 |  | 86 | 34 | 35 | 5.52 |  | Non Federally-Regulated | 10/08/1992 |  | 08/02/2005
Delfield | Delfield | 4048-8 | Reach-in | Refrigerator |  |  |  | Automatic | Ozone-Depleting | Ozone-Depleting | 11.4 |  | 42 | 48 | 29 | 3.4 |  | Non Federally-Regulated | 10/08/1992 |  | 05/25/1993
Delfield | Delfield | RFFSC-103 | Reach-in | Refrigerator-Freezer w/1 refri |  |  |  | Manual | Ozone-Depleting | Ozone-Depleting | 8.6 |  | 28 | 42 | 27 | 4.4 |  | Non Federally-Regulated | 12/28/1995 |  | 03/18/1997
McCall Refrigeration | Koolaire | K18F01 | Reach-in | Freezer |  |  |  | Automatic | Non-Ozone-Depleting | Non-Ozone-Depleting | 17.3 |  | 71 | 28 | 38 | 9.23 |  | Non Federally-Regulated | 06/19/2002 |  | 11/26/2002
Delfield | Mark V | V15048-M | Reach-in | Refrigerator |  |  |  | Automatic | Non-Ozone-Depleting | Non-Ozone-Depleting | 22.5 |  | 78 | 48 | 32 | 6.74 |  | Non Federally-Regulated | 06/30/1997 |  | 03/31/1998
PREMIERE Corporation | Turbo Air | MSR-72G-3 | Reach-in | Medium-temperature application | Vertical Closed Transparent | Self-contained | Non-Hybrid | Automatic | Non-Ozone-Depleting | Non-Ozone-Depleting | 67.02 |  | 77 | 82 | 31 | 8.98 | 11.38 | Federally-Regulated Commercial & Industrial Equipment | 01/24/2012 |  | 01/14/2015
Delfield | Delfield | 6125XL-SH | Reach-in | Freezer |  |  |  | Automatic | Non-Ozone-Depleting | Non-Ozone-Depleting | 20 |  | 80 | 26 | 33 | 9.13 | 9.38 | Non Federally-Regulated | 05/18/2007 |  | 10/26/2007
ITW Food Equipment Group, LLC. | Traulsen | CU27 | Undercounter | Refrigerator |  |  |  | Automatic | Non-Ozone-Depleting | Non-Ozone-Depleting | 7.1 |  | 30 | 27 | 31 | 3.42 |  | Non Federally-Regulated | 12/01/2004 |  | 11/10/2005
Delfield | Shelleymatic | N14-1313-33 | Milk or Beverage Cabinet | Refrigerator |  |  |  | Manual | Non-Ozone-Depleting | Non-Ozone-Depleting | 25.6 |  | 33 | 73 | 32 | 2.86 |  | Non Federally-Regulated | 06/30/1997 |  | 08/02/2005
Hobart Corp. | Hobart | CUF27 | Undercounter | Freezer |  |  |  | Automatic | Non-Ozone-Depleting | Non-Ozone-Depleting | 7.1 |  | 29 | 27 | 31 | 8.56 |  | Non Federally-Regulated | 01/24/2001 |  | 12/01/2004
Delfield | Delfield | 6176XL-S | Reach-in | Freezer |  |  |  | Automatic | Non-Ozone-Depleting | Non-Ozone-Depleting | 66.5 |  | 80 | 77 | 33 | 20.68 | 27.98 | Non Federally-Regulated | 11/21/2006 |  | 08/13/2007
Delfield | Shelleyglas | KCFM-74 | Milk/Beverage and Ice Cream Ca | Refrigerator-Freezer w/1 refri |  |  |  | Manual | Non-Ozone-Depleting | Non-Ozone-Depleting | 16.6 |  | 36 | 74 | 30 | 6.78 | 5.18 | Non Federally-Regulated | 06/30/1997 |  | 03/12/2009
Northland Refrigeration | Imperial | UF30G | Reach-in | Freezer |  |  |  | Automatic | No Match | No Match | 29.2 |  | 76 | 35 | 32 | 9.04 |  | Non Federally-Regulated | 05/26/1992 |  | 12/28/1995
Delfield | Mark V | V18572 | Preparation Table | Refrigerator |  |  |  | Automatic | Non-Ozone-Depleting | Non-Ozone-Depleting | 15.8 |  | 36 | 72 | 32 | 6.1 |  | Non Federally-Regulated | 06/30/1997 |  | 08/02/2005
ITW Food Equipment Group, LLC. | Traulsen | ADT2-26WUT | Reach-in | Refrigerator-Freezer w/1 refri |  |  |  | Automatic | Non-Ozone-Depleting | Non-Ozone-Depleting | 35.3 |  | 83 | 58 | 29 | 15.2 |  | Non Federally-Regulated | 12/28/1995 |  | 03/18/1997
ITW Food Equipment Group, LLC. | Traulsen | DLT1-32NUT | Reach-in | Freezer |  |  |  | Automatic | Non-Ozone-Depleting | Non-Ozone-Depleting | 24 |  | 83 | 24 | 35 | 12.2 |  | Non Federally-Regulated | 12/28/1995 |  | 03/18/1997
Beverage-Air | Beverage-Air | PR2-1A*G-XDX*** | Reach-in | Refrigerator |  |  |  | Automatic | Non-Ozone-Depleting | Non-Ozone-Depleting | 46.6 |  | 85 | 52 | 30 | 8.93 | 12.79 | Non Federally-Regulated | 12/16/2005 |  | 05/04/2007
PREMIERE Corporation | Turbo Air | TSR-23SD | Reach-in | Refrigerator |  |  |  | Automatic | Non-Ozone-Depleting | Non-Ozone-Depleting | 21.1 |  | 78 | 27 | 31 | 3.58 | 3.97 | Non Federally-Regulated | 12/16/2002 |  | 07/28/2010
True Manufacturing Co. | True | TM-24 | Reach-in | Refrigerator |  |  |  | Manual | Non-Ozone-Depleting | Non-Ozone-Depleting | 21.6 |  | 79 | 27 | 30 | 4.03 | 6.92 | Non Federally-Regulated | 07/29/2003 |  | 07/24/2015
Delfield | Delfield | V17960 | Reach-in | Refrigerator |  |  |  | Automatic | Ozone-Depleting | Ozone-Depleting | 3.2 |  | 36 | 60 | 32 | 1.75 |  | Non Federally-Regulated | 12/28/1995 |  | 03/18/1997
Beverage-Air | Beverage-Air | WTR72A | Work-Top Table | Refrigerator |  |  |  | Automatic | Non-Ozone-Depleting | Non-Ozone-Depleting | 18 |  | 70 | 72 | 29 | 3.38 |  | Non Federally-Regulated | 08/06/2004 |  | 10/24/2005
Delfield | Delfield | 9072 | Reach-in | Refrigerator |  |  |  | Automatic | Non-Ozone-Depleting | Non-Ozone-Depleting | 7.9 |  | 20 | 72 | 22 | 6.25 |  | Non Federally-Regulated | 03/18/1997 |  | 06/30/1997
PREMIERE Corporation | Turbo Air | TBD-3SD | Reach-in | Medium-temperature application | Vertical Closed Solid | Self-contained | Non-Hybrid | Automatic | Non-Ozone-Depleting | Non-Ozone-Depleting | 25.4 |  | 37 | 69 | 27 | 4.07 | 4.58 | Federally-Regulated Commercial & Industrial Equipment | 01/24/2012 |  | 12/19/2014
ITW Food Equipment Group, LLC. | Traulsen | GDT1-32WUT | Reach-in | Refrigerator-Freezer w/1 refri |  |  |  | Automatic | Non-Ozone-Depleting | Non-Ozone-Depleting | 20.6 |  | 83 | 30 | 35 | 10 |  | Non Federally-Regulated | 11/14/1991 |  | 05/26/1992
Delfield | Delfield | 18666-BST | Reach-in | Refrigerator |  |  |  | Automatic | No Match | No Match | 16.7 |  | 36 | 66 | 32 | 3.64 |  | Non Federally-Regulated | 06/30/1993 |  | 12/28/1995
Master-Bilt | Master-Bilt | GT-30 | Ice Cream Cabinet | Freezer |  |  |  | Automatic | Non-Ozone-Depleting | Ozone-Depleting | 6.69 |  | 39 | 37 | 34 | 10.74 | 6.22 | Non Federally-Regulated | 02/28/2003 |  | 03/12/2009
Delfield | Delfield | V18536 | Reach-in | Refrigerator |  |  |  | Automatic | No Match | No Match | 5.5 |  | 36 | 36 | 32 | 2.7 |  | Non Federally-Regulated | 06/30/1993 |  | 12/28/1995
ITW Food Equipment Group, LLC. | Traulsen | ADT1-32DUT | Reach-in | Refrigerator-Freezer w/1 refri |  |  |  | Automatic | Non-Ozone-Depleting | Non-Ozone-Depleting | 20 |  | 83 | 24 | 35 | 9.3 |  | Non Federally-Regulated | 12/28/1995 |  | 03/18/1997
ITW Food Equipment Group, LLC. | Traulsen | AHT1-32WPUT | Pass-Through | Refrigerator |  |  |  | Automatic | Non-Ozone-Depleting | Non-Ozone-Depleting | 25 |  | 83 | 30 | 38 | 4.1 |  | Non Federally-Regulated | 11/14/1991 |  | 11/10/2005
Delfield | Mark V | V17984 | Reach-in | Refrigerator |  |  |  | Automatic | Non-Ozone-Depleting | Non-Ozone-Depleting | 5.3 |  | 36 | 84 | 32 | 4.88 |  | Non Federally-Regulated | 06/30/1997 |  | 03/31/1998
Delfield | Delfield | 402 | Work-Top Table | Refrigerator |  |  |  | Automatic | Non-Ozone-Depleting | Non-Ozone-Depleting | 5.7 |  | 42 | 27 | 29 | 2.08 |  | Non Federally-Regulated | 05/25/1993 |  | 06/30/1997
PREMIERE Corporation | Turbo Air | TSF-49SD | Reach-in | Freezer |  |  |  | Automatic | Non-Ozone-Depleting | Non-Ozone-Depleting | 46 |  | 78 | 55 | 31 | 13.53 | 19.78 | Non Federally-Regulated | 12/16/2002 |  | 05/10/2010
Delfield | Delfield | 4260-24 | Reach-in | Refrigerator |  |  |  | Automatic | Ozone-Depleting | Ozone-Depleting | 15.4 |  | 37 | 60 | 31 | 4.89 |  | Non Federally-Regulated | 10/08/1992 |  | 05/25/1993
True Manufacturing Co. | True | TS-49 | Reach-in | Refrigerator |  |  |  | Manual | Non-Ozone-Depleting | Non-Ozone-Depleting | 43.5 |  | 78 | 54 | 30 | 3.5 | 6.39 | Non Federally-Regulated | 05/06/2008 |  | 07/24/2015
True Manufacturing Co. | True | CVM-49 | Reach-in | Medium-temperature application | Vertical Closed Transparent | Self-contained | Non-Hybrid | Automatic | Non-Ozone-Depleting | Non-Ozone-Depleting | 44.34 |  | 79 | 55 | 30 | 5.64 | 8.66 | Federally-Regulated Commercial & Industrial Equipment | 06/26/2014 |  | 07/24/2015
McCall Refrigeration | McCall | 2-2020GDALC | Reach-in | Refrigerator |  |  |  | Automatic | Non-Ozone-Depleting | Non-Ozone-Depleting | 22.8 |  | 79 | 28 | 34 | 8.94 |  | Non Federally-Regulated | 05/22/2002 |  | 12/02/2004
Glastender, Inc. | Glastender, Inc. | ND-48-**-** | Reach-in | Refrigerator |  |  |  | Automatic | Ozone-Depleting | Ozone-Depleting | 12.9 |  | 36 | 48 | 24 | 4.46 | 5.83 | Non Federally-Regulated | 04/10/2003 |  | 07/27/2005
ITW Food Equipment Group, LLC. | Traulsen | G20001 | Reach-in | Refrigerator |  |  |  | Automatic | Non-Ozone-Depleting | Non-Ozone-Depleting | 46 |  | 84 | 53 | 35 | 5.25 | 6.64 | Non Federally-Regulated | 06/09/2006 |  | 05/10/2010
Delfield | Delfield | MRRT1-S | Roll-Through | Refrigerator |  |  |  | Automatic | Non-Ozone-Depleting | Non-Ozone-Depleting | 79.74 |  | 89 | 98 | 37 | 6.76 | 10.01 | Non Federally-Regulated | 01/03/2008 |  | 06/17/2008
True Manufacturing Co. | True | TAC-48GS | Reach-in | Refrigerator |  |  |  | Automatic | Non-Ozone-Depleting | Non-Ozone-Depleting | 22.8 |  | 81 | 48 | 30 | 32.04 |  | Non Federally-Regulated | 05/21/2008 |  | 07/24/2015
Northland Refrigeration | Imperial | RF265B | Reach-in | Refrigerator |  |  |  | Automatic | Non-Ozone-Depleting | Non-Ozone-Depleting | 29.2 |  | 76 | 35 | 32 | 2.08 |  | Non Federally-Regulated | 03/18/1997 |  | 03/31/1998
Delfield | Delfield | 4472N-30M | Preparation Table | Refrigerator |  |  |  | Automatic | Non-Ozone-Depleting | Non-Ozone-Depleting | 18.7 |  | 36 | 72 | 32 | 14.93 |  | Non Federally-Regulated | 10/26/2007 |  | 03/21/2008
AHT Cooling Systems, GmbH | AHT | RIO S 100 L | Reach-in | Freezer |  |  |  | Manual | Non-Ozone-Depleting | Non-Ozone-Depleting | 6.71 |  | 35 | 40 | 26 | 3.41 | 9.13 | Non Federally-Regulated | 12/08/2009 |  | 05/01/2012
True Manufacturing Co. | True | T-72F | Reach-in | Freezer |  |  |  | Automatic | Non-Ozone-Depleting | Non-Ozone-Depleting | 63.1 |  | 70 | 78 | 30 | 15.55 | 26.62 | Federally-Regulated Commercial & Industrial Equipment | 03/02/2010 |  | 07/24/2015
Delfield | Delfield | SLR29-S | Reach-in | Refrigerator |  |  |  | Automatic | No Match | No Match | 24 |  | 84 | 29 | 35 | 5.18 |  | Non Federally-Regulated | 06/30/1993 |  | 12/28/1995
Frigoglass North America Ltd. Co. | Miracool by Frigoglass | MC750-V2 | Reach-in | Refrigerator |  |  |  | Automatic | Non-Ozone-Depleting | Non-Ozone-Depleting | 25.74 |  | 78 | 30 | 32 | 3.99 | 6.43 | Federally-Regulated Commercial & Industrial Equipment | 02/16/2011 |  | 06/04/2012
Continental Refrigerator | Continental Refrigerator | DL1RI-GD | Roll-In | Refrigerator |  |  |  | Automatic | Non-Ozone-Depleting | Non-Ozone-Depleting | 32.93 |  | 86 | 35 | 36 | 9.02 | 7.29 | Non Federally-Regulated | 11/21/2002 |  | 03/12/2009
Delfield | Mark V | V15048-S | Reach-in | Refrigerator |  |  |  | Automatic | Ozone-Depleting | Ozone-Depleting | 22.5 |  | 78 | 48 | 32 | 8.92 |  | Non Federally-Regulated | 12/28/1995 |  | 03/18/1997
ITW Food Equipment Group, LLC. | Traulsen | RUF1-32WSC | Reach-in | Freezer |  |  |  | Automatic | No Match | No Match | 10 |  | 34 | 53 | 35 | 12.1 |  | Non Federally-Regulated | 05/26/1992 |  | 12/28/1995
True Manufacturing Co. | True | TWT-36 | Work-Top Table | Refrigerator |  |  |  | Automatic | Non-Ozone-Depleting | Ozone-Depleting | 8.9 |  | 41 | 36 | 30 | 2.08 |  | Non Federally-Regulated | 02/11/2005 |  | 07/24/2015
Beverage-Air | Beverage-Air | UR30GE-******** | Reach-in | Refrigerator |  |  |  | Automatic | Non-Ozone-Depleting | Non-Ozone-Depleting | 5.9 |  | 36 | 20 | 25 | 5 | 5.78 | Non Federally-Regulated | 10/24/2005 |  | 03/12/2009
Delfield | Delfield | 6051XL-GH | Reach-in | Refrigerator |  |  |  | Automatic | Non-Ozone-Depleting | Non-Ozone-Depleting | 43.5 |  | 80 | 51 | 33 | 9.8 | 12.25 | Non Federally-Regulated | 09/26/2006 |  | 08/13/2007
Delfield | Delfield | V18724-8 | Reach-in | Refrigerator-Freezer w/1 refri |  |  |  | Automatic | Non-Ozone-Depleting | Non-Ozone-Depleting | 11.5 |  | 70 | 24 | 32 | 8.65 |  | Non Federally-Regulated | 03/18/1997 |  | 05/15/2000
ITW Food Equipment Group, LLC. | Traulsen | RDT2-26WUT | Reach-in | Refrigerator-Freezer w/1 refri |  |  |  | Automatic | Non-Ozone-Depleting | Non-Ozone-Depleting | 35.3 |  | 99 | 99 | 99 | 15.2 |  | Non Federally-Regulated | 03/18/1997 |  | 03/31/1998
Delfield | Mark V | V187114 | Reach-in | Refrigerator |  |  |  | Automatic | Non-Ozone-Depleting | Non-Ozone-Depleting | 25.8 |  | 36 | 99 | 32 | 7.26 |  | Non Federally-Regulated | 03/18/1997 |  | 03/31/1998
Delfield | Mark V | V18436 | Reach-in | Refrigerator |  |  |  | Automatic | Non-Ozone-Depleting | Non-Ozone-Depleting | 5.5 |  | 36 | 36 | 32 | 2.7 |  | Non Federally-Regulated | 03/18/1997 |  | 03/31/1998
McCall Refrigeration | McCall | 2-2045EALC | Reach-in | Refrigerator |  |  |  | Automatic | Non-Ozone-Depleting | Non-Ozone-Depleting | 49 |  | 79 | 55 | 34 | 10.35 |  | Non Federally-Regulated | 05/22/2002 |  | 12/02/2004
Delfield | Mark V | V15248-S | Reach-in | Refrigerator |  |  |  | Automatic | Non-Ozone-Depleting | Non-Ozone-Depleting | 26.7 |  | 78 | 48 | 32 | 9.45 |  | Non Federally-Regulated | 03/31/1998 |  | 05/15/2000
ITW Food Equipment Group, LLC. | Traulsen | RDT1-26WUT | Reach-in | Refrigerator-Freezer w/1 refri |  |  |  | Automatic | Non-Ozone-Depleting | Non-Ozone-Depleting | 16 |  | 83 | 30 | 29 | 5 |  | Non Federally-Regulated | 11/14/1991 |  | 05/26/1992
Delfield | Delfield | 5048-M | Reach-in | Refrigerator |  |  |  | Automatic | Non-Ozone-Depleting | Non-Ozone-Depleting | 23.8 |  | 55 | 48 | 30 | 6.05 |  | Non Federally-Regulated | 03/31/1998 |  | 05/15/2000
McCall Refrigeration | McCall | 4-4018F01A | Reach-in | Freezer |  |  |  | Automatic | Non-Ozone-Depleting | Non-Ozone-Depleting | 17.3 |  | 71 | 28 | 38 | 9.23 | 0 | Non Federally-Regulated | 11/26/2002 |  | 12/02/2004
Delfield | Delfield | 4248-18 | Reach-in | Refrigerator |  |  |  | Automatic | Ozone-Depleting | Ozone-Depleting | 11.9 |  | 37 | 48 | 31 | 3.94 |  | Non Federally-Regulated | 10/08/1992 |  | 05/25/1993
Delfield | Delfield | SLRPT29-GS | Reach-in | Refrigerator |  |  |  | Automatic | Ozone-Depleting | Ozone-Depleting | 25 |  | 84 | 29 | 38 | 9.46 |  | Non Federally-Regulated | 12/28/1995 |  | 03/18/1997
PREMIERE Corporation | Turbo Air | TSR-28SD* | Reach-in | Refrigerator |  |  |  | Automatic | Non-Ozone-Depleting | Non-Ozone-Depleting | 19.3 |  | 78 | 27 | 31 | 2.52 | 3.97 | Federally-Regulated Commercial & Industrial Equipment | 09/20/2010 |  | 10/12/2010
Delfield | Delfield | 406-C4P | Reach-in | Refrigerator |  |  |  | Automatic | Ozone-Depleting | Ozone-Depleting | 5.7 |  | 33 | 27 | 29 | 2.43 |  | Non Federally-Regulated | 12/28/1995 |  | 03/18/1997
ITW Food Equipment Group, LLC. | Traulsen | G20003 | Reach-in | Refrigerator |  |  |  | Automatic | Non-Ozone-Depleting | Non-Ozone-Depleting | 46 |  | 84 | 53 | 35 | 5.77 | 8.51 | Non Federally-Regulated | 11/10/2005 |  | 06/09/2006
Beverage-Air | Beverage-Air | UCR27A-29 | Undercounter | Refrigerator |  |  |  | Automatic | Non-Ozone-Depleting | Non-Ozone-Depleting | 6.2 |  | 35 | 27 | 30 | 2.23 | 5 | Non Federally-Regulated | 08/17/2004 |  | 01/27/2006
Delfield | Delfield | 6025-G | Reach-in | Refrigerator |  |  |  | Automatic | Non-Ozone-Depleting | Non-Ozone-Depleting | 20 |  | 80 | 25 | 32 | 7.75 |  | Non Federally-Regulated | 03/31/1998 |  | 05/15/2000
W C Wood | United | UF210 | Reach-in | Freezer |  |  |  | Manual | No Match | No Match | 20.3 |  | 66 | 33 | 27 | 2.2 |  | Non Federally-Regulated | 06/30/1993 |  | 12/28/1995
Delfield | Delfield | 4048-10 | Reach-in | Refrigerator |  |  |  | Automatic | Non-Ozone-Depleting | Non-Ozone-Depleting | 11.4 |  | 42 | 48 | 29 | 4.7 |  | Non Federally-Regulated | 03/31/1998 |  | 05/15/2000
Northland Refrigeration | Imperial | RGD05A | Reach-in | Refrigerator |  |  |  | Automatic | Non-Ozone-Depleting | Non-Ozone-Depleting | 5 |  | 36 | 24 | 24 | 4.72 |  | Non Federally-Regulated | 03/18/1997 |  | 03/31/1998
Fogel de Centroamerica, S.A. | Fogel | MILAN-9 | Ice Cream Cabinet | Freezer |  |  |  | Automatic | Non-Ozone-Depleting | Non-Ozone-Depleting | 6.76 |  | 35 | 40 | 25 | 3.27 | 6.28 | Non Federally-Regulated | 09/22/2009 |  | 01/27/2014
ITW Food Equipment Group, LLC. | Traulsen | RHT1-32DUT | Reach-in | Refrigerator |  |  |  | Automatic | No Match | No Match | 17 |  | 83 | 24 | 35 | 5.5 |  | Non Federally-Regulated | 05/26/1992 |  | 12/28/1995
PREMIERE Corporation | Turbo Air | TSF-72SD | Reach-in | Freezer |  |  |  | Automatic | Non-Ozone-Depleting | Non-Ozone-Depleting | 70.5 |  | 78 | 82 | 31 | 17.22 | 29.58 | Non Federally-Regulated | 01/09/2003 |  | 05/26/2010
Delfield | Delfield | SLRRI34-GS | Roll-In | Refrigerator |  |  |  | Automatic | Non-Ozone-Depleting | Non-Ozone-Depleting | 38 |  | 86 | 34 | 38 | 10.41 |  | Non Federally-Regulated | 10/08/1992 |  | 05/15/2000
Delfield | Mark V | V15048-M | Reach-in | Refrigerator |  |  |  | Automatic | No Match | No Match | 22.5 |  | 78 | 48 | 32 | 7.7 |  | Non Federally-Regulated | 06/30/1993 |  | 12/28/1995
Delfield | Mark V | V18660 | Reach-in | Refrigerator |  |  |  | Automatic | Non-Ozone-Depleting | Non-Ozone-Depleting | 12.2 |  | 36 | 60 | 32 | 4.33 |  | Non Federally-Regulated | 03/31/1998 |  | 05/15/2000
Northland Refrigeration | Imperial | RF265G | Reach-in | Refrigerator |  |  |  | Automatic | Non-Ozone-Depleting | Non-Ozone-Depleting | 29.2 |  | 76 | 35 | 32 | 1.6 |  | Non Federally-Regulated | 10/10/2000 |  | 10/14/2004
True Manufacturing Co. | True | GEM-26 | Reach-in | Medium-temperature application | Vertical Closed Transparent | Self-contained | Non-Hybrid | Manual | Non-Ozone-Depleting | Non-Ozone-Depleting | 23 |  | 79 | 30 | 30 | 4.14 | 6.1 | Federally-Regulated Commercial & Industrial Equipment | 09/11/2012 |  | 07/24/2015
McCall Refrigeration | McCall | 1-1020FGD | Reach-in | Freezer |  |  |  | Automatic | Non-Ozone-Depleting | Non-Ozone-Depleting | 22.4 |  | 79 | 28 | 35 | 23.74 | 20.9 | Non Federally-Regulated | 05/22/2002 |  | 03/12/2009
True Manufacturing Co. | True | TR1F-1S | Reach-in | Low-temperature application (f | Vertical Closed Solid | Self-contained | Non-Hybrid | Automatic | Non-Ozone-Depleting | Non-Ozone-Depleting | 27.64 |  | 79 | 29 | 35 | 9.18 | 12.44 | Federally-Regulated Commercial & Industrial Equipment | 09/11/2012 |  | 07/24/2015
Delfield | Delfield | V17960 | Reach-in | Refrigerator |  |  |  | Automatic | Non-Ozone-Depleting | Non-Ozone-Depleting | 3.2 |  | 36 | 60 | 32 | 1.75 |  | Non Federally-Regulated | 10/08/1992 |  | 06/30/1993
AHT Cooling Systems, GmbH | AHT | BERLIN 210(-) | Reach-in | Freezer |  |  |  | Manual | Non-Ozone-Depleting | Non-Ozone-Depleting | 17.72 |  | 33 | 83 | 32 | 9.8 | 17.39 | Non Federally-Regulated | 12/03/2007 |  | 03/14/2011
Delfield | Mark V | V18778 | Reach-in | Refrigerator |  |  |  | Automatic | Non-Ozone-Depleting | Non-Ozone-Depleting | 17.6 |  | 36 | 78 | 32 | 5.62 |  | Non Federally-Regulated | 03/18/1997 |  | 03/31/1998
ITW Food Equipment Group, LLC. | Traulsen | RUF1-32WSC | Undercounter | Freezer |  |  |  | Automatic | Non-Ozone-Depleting | Non-Ozone-Depleting | 10 |  | 34 | 53 | 35 | 12.1 |  | Non Federally-Regulated | 11/14/1991 |  | 11/10/2005
ITW Food Equipment Group, LLC. | Traulsen | DLT1-32DUT | Reach-in | Freezer |  |  |  | Automatic | Non-Ozone-Depleting | Non-Ozone-Depleting | 24 |  | 83 | 24 | 35 | 12.2 |  | Non Federally-Regulated | 12/15/1995 |  | 12/28/1995
ITW Food Equipment Group, LLC. | Traulsen | AHT1-26WPUT | Reach-in | Refrigerator |  |  |  | Automatic | No Match | No Match | 20 |  | 83 | 30 | 32 | 6.1 |  | Non Federally-Regulated | 05/26/1992 |  | 12/28/1995
True Manufacturing Co. | True | GDM-49RF | Reach-in | Medium-temperature application | Vertical Closed Transparent | Self-contained | Non-Hybrid | Manual | Non-Ozone-Depleting | Non-Ozone-Depleting | 45.2 |  | 79 | 55 | 35 | 5.96 | 8.76 | Federally-Regulated Commercial & Industrial Equipment | 10/16/2012 |  | 07/24/2015
Continental Refrigerator | Continental Refrigerator | DL2RI | Roll-In | Refrigerator |  |  |  | Automatic | Non-Ozone-Depleting | Non-Ozone-Depleting | 65.86 |  | 86 | 68 | 36 | 10.01 | 8.63 | Non Federally-Regulated | 11/21/2002 |  | 03/12/2009
Delfield | Shelleyglas | KCM-60 | Reach-in | Refrigerator |  |  |  | Manual | Ozone-Depleting | Ozone-Depleting | 13.1 |  | 36 | 60 | 30 | 3.07 |  | Non Federally-Regulated | 12/28/1995 |  | 03/18/1997
Delfield | Delfield | 5072-P | Reach-in | Refrigerator |  |  |  | Automatic | Ozone-Depleting | Ozone-Depleting | 38 |  | 55 | 72 | 30 | 12.26 |  | Non Federally-Regulated | 10/08/1992 |  | 05/25/1993
Delfield | Delfield | V18454 | Preparation Table | Refrigerator |  |  |  | Automatic | Non-Ozone-Depleting | Non-Ozone-Depleting | 10.5 |  | 36 | 54 | 32 | 3.86 |  | Non Federally-Regulated | 10/08/1992 |  | 08/02/2005
Delfield | Mark V | V18666 | Reach-in | Refrigerator |  |  |  | Automatic | Non-Ozone-Depleting | Non-Ozone-Depleting | 14.1 |  | 36 | 66 | 32 | 5.23 |  | Non Federally-Regulated | 03/31/1998 |  | 05/15/2000
Delfield | Delfield | V18772 | Work-Top Table | Refrigerator |  |  |  | Automatic | Non-Ozone-Depleting | Non-Ozone-Depleting | 15.8 |  | 36 | 72 | 32 | 5.13 |  | Non Federally-Regulated | 10/08/1992 |  | 08/02/2005
Delfield | Mark V | V18666 | Work-Top Table | Refrigerator |  |  |  | Automatic | Non-Ozone-Depleting | Non-Ozone-Depleting | 14.1 |  | 36 | 66 | 32 | 5.23 |  | Non Federally-Regulated | 06/30/1997 |  | 08/02/2005
Delfield | Shelleymatic | FFSC-2 | Ice Cream Cabinet | Freezer |  |  |  | Manual | Non-Ozone-Depleting | Non-Ozone-Depleting | 12.7 |  | 28 | 42 | 27 | 5.95 | 5.77 | Non Federally-Regulated | 06/30/1997 |  | 03/12/2009
ITW Food Equipment Group, LLC. | Traulsen | RUF2-32WSC | Undercounter | Freezer |  |  |  | Automatic | Non-Ozone-Depleting | Non-Ozone-Depleting | 19.7 |  | 34 | 79 | 35 | 17.9 |  | Non Federally-Regulated | 11/14/1991 |  | 11/10/2005
Randell Manufacturing, Inc. | Randell Manufacturing, Inc. | 2030PM | Pass-Through | Refrigerator |  |  |  | Automatic | Non-Ozone-Depleting | Non-Ozone-Depleting | 77.16 |  | 82 | 83 | 34 | 11.62 | 13.87 | Non Federally-Regulated | 04/22/2003 |  | 03/12/2009
Delfield | Delfield | 4260-ST | Reach-in | Refrigerator |  |  |  | Automatic | Non-Ozone-Depleting | Non-Ozone-Depleting | 15.4 |  | 40 | 60 | 31 | 5.08 |  | Non Federally-Regulated | 03/31/1998 |  | 05/15/2000
Minus Forty QBD Corp. | Minus Forty | 4USG-* | Reach-in | Freezer |  |  |  | Manual | Non-Ozone-Depleting | Non-Ozone-Depleting | 4.05 |  | 29 | 24 | 25 | 2.24 | 7.14 | Non Federally-Regulated | 02/27/2009 |  | 09/29/2011
Delfield | Mark V | V18596 | Reach-in | Refrigerator |  |  |  | Automatic | No Match | No Match | 22.2 |  | 36 | 96 | 32 | 8.19 |  | Non Federally-Regulated | 06/30/1993 |  | 12/28/1995
ITW Food Equipment Group, LLC. | Traulsen | GHT1-32WPUT | Reach-in | Refrigerator |  |  |  | Automatic | Non-Ozone-Depleting | Non-Ozone-Depleting | 25 |  | 83 | 30 | 38 | 4.1 |  | Non Federally-Regulated | 03/18/1997 |  | 05/15/2000
True Manufacturing Co. | True | TWT-27G | Work-Top Table | Refrigerator |  |  |  | Manual | Non-Ozone-Depleting | Ozone-Depleting | 6.6 |  | 60 | 36 | 28 | 2.78 |  | Non Federally-Regulated | 10/26/2005 |  | 07/24/2015
Delfield | Delfield | N-1200 | Reach-in | Refrigerator |  |  |  | Manual | Non-Ozone-Depleting | Non-Ozone-Depleting | 18.7 |  | 37 | 55 | 28 | 2.38 |  | Non Federally-Regulated | 03/18/1997 |  | 05/15/2000
Delfield | Delfield | 18693-BMT | Reach-in | Refrigerator |  |  |  | Automatic | Ozone-Depleting | Ozone-Depleting | 24.3 |  | 40 | 93 | 32 | 5.71 |  | Non Federally-Regulated | 12/28/1995 |  | 03/18/1997
Electrolux Home Products - Minnesota | Kelvinator | KGM22**** | Reach-in | Refrigerator |  |  |  | Automatic | Non-Ozone-Depleting | Non-Ozone-Depleting | 21.9 |  | 70 | 32 | 28 | 2.7 | 5.97 | Non Federally-Regulated | 10/08/2008 |  | 08/07/2012
Beverage-Air | Beverage-Air | UCR27****** | Undercounter | Refrigerator |  |  |  | Automatic | Non-Ozone-Depleting | Non-Ozone-Depleting | 5.46 |  | 35 | 27 | 26 | 2.79 | 3.44 | Non Federally-Regulated | 09/10/2004 |  | 01/27/2006
True Manufacturing Co. | True | T-49F | Reach-in | Freezer |  |  |  | Automatic | Non-Ozone-Depleting | Non-Ozone-Depleting | 42.1 |  | 78 | 54 | 30 | 12.41 | 18.22 | Non Federally-Regulated | 05/13/2008 |  | 07/24/2015
Frigoglass North America Ltd. Co. | Frigorex | RETRO US | Reach-in | Refrigerator |  |  |  | Automatic | Non-Ozone-Depleting | Non-Ozone-Depleting | 9.38 |  | 74 | 20 | 26 | 2.47 | 4.47 | Federally-Regulated Commercial & Industrial Equipment | 12/08/2010 |  | 02/02/2011
Beverage-Air | Beverage-Air | MS58-*** | Reach-in | Refrigerator |  |  |  | Automatic | Non-Ozone-Depleting | Non-Ozone-Depleting | 23.8 |  | 39 | 59 | 27 | 4.37 | 5.74 | Non Federally-Regulated | 09/17/2004 |  | 10/01/2004
Beverage-Air | Beverage-Air | MT38-******** | Reach-in | Refrigerator |  |  |  | Automatic | Non-Ozone-Depleting | Non-Ozone-Depleting | 34.4 |  | 78 | 44 | 30 | 9.59 | 11.7 | Non Federally-Regulated | 08/17/2004 |  | 12/16/2005
Delfield | Shelleyglas | KCFM-50 | Milk/Beverage and Ice Cream Ca | Refrigerator-Freezer w/1 refri |  |  |  | Manual | Ozone-Depleting | Ozone-Depleting | 8.6 |  | 36 | 50 | 30 | 4.4 |  | Non Federally-Regulated | 05/25/1993 |  | 12/07/1993
Delfield | Delfield | 18693-BUC | Undercounter | Refrigerator |  |  |  | Automatic | Non-Ozone-Depleting | Non-Ozone-Depleting | 24.3 |  | 34 | 93 | 31 | 4.41 |  | Non Federally-Regulated | 06/30/1997 |  | 08/02/2005
Zero Zone, Inc. | Zero Zone, Inc. | 2RMZC30SC | Reach-in | Freezer |  |  |  | Automatic | Ozone-Depleting | Ozone-Depleting | 67.6 |  | 83 | 68 | 36 | 35.41 | 68.64 | Non Federally-Regulated | 07/07/2003 |  | 12/23/2014
Delfield | Delfield | 5271-P | Reach-in | Refrigerator |  |  |  | Automatic | Ozone-Depleting | Ozone-Depleting | 29 |  | 55 | 72 | 24 | 12.26 |  | Non Federally-Regulated | 10/08/1992 |  | 05/25/1993
Delfield | Delfield | V186114-P32 | Reach-in | Refrigerator |  |  |  | Automatic | Non-Ozone-Depleting | Non-Ozone-Depleting | 25.8 |  | 36 | 99 | 32 | 9.56 |  | Non Federally-Regulated | 03/18/1997 |  | 05/15/2000
McCall Refrigeration | McCall | 4-4045EC | Reach-in | Refrigerator |  |  |  | Automatic | Non-Ozone-Depleting | Non-Ozone-Depleting | 49 |  | 79 | 55 | 34 | 10.35 |  | Non Federally-Regulated | 05/22/2002 |  | 12/02/2004
Delfield | Delfield | NSCF-48 | Reach-in | Refrigerator-Freezer w/1 refri |  |  |  | Manual | Non-Ozone-Depleting | Non-Ozone-Depleting | 8.6 |  | 28 | 48 | 27 | 4.4 |  | Non Federally-Regulated | 03/18/1997 |  | 05/15/2000
Delfield | Delfield | 9072 | Reach-in | Refrigerator |  |  |  | Automatic | No Match | No Match | 7.9 |  | 20 | 72 | 22 | 6.25 |  | Non Federally-Regulated | 06/30/1993 |  | 12/28/1995
Delfield | Mark V | V18472 | Reach-in | Refrigerator |  |  |  | Automatic | No Match | No Match | 15.8 |  | 36 | 72 | 32 | 6.19 |  | Non Federally-Regulated | 06/30/1993 |  | 12/28/1995
Electrolux Home Products - Minnesota | Frigidaire | FCGM20**** | Reach-in | Refrigerator |  |  |  | Automatic | Non-Ozone-Depleting | Non-Ozone-Depleting | 21.9 |  | 70 | 32 | 28 | 2.7 | 8.54 | Non Federally-Regulated | 09/06/2006 |  | 08/07/2012
Delfield | Delfield | 18699-PTB | Reach-in | Refrigerator |  |  |  | Automatic | Non-Ozone-Depleting | Non-Ozone-Depleting | 29 |  | 42 | 99 | 31 | 8.35 |  | Non Federally-Regulated | 03/31/1998 |  | 05/15/2000
ITW Food Equipment Group, LLC. | Traulsen | GDT1-32WUT | Reach-in | Refrigerator-Freezer w/1 refri |  |  |  | Automatic | Ozone-Depleting | Ozone-Depleting | 20.6 |  | 99 | 99 | 99 | 10 |  | Non Federally-Regulated | 10/18/1991 |  | 11/14/1991
Delfield | Delfield | D401 | Preparation Table | Refrigerator |  |  |  | Automatic | Non-Ozone-Depleting | Non-Ozone-Depleting | 5.7 |  | 42 | 27 | 29 | 2.62 |  | Non Federally-Regulated | 05/25/1993 |  | 06/30/1997
True Manufacturing Co. | True | GDM-10 | Reach-in | Refrigerator |  |  |  | Manual | Non-Ozone-Depleting | Ozone-Depleting | 8.1 |  | 54 | 25 | 23 | 2.93 | 6.16 | Non Federally-Regulated | 07/11/2006 |  | 07/24/2015
ITW Food Equipment Group, LLC. | Traulsen | RDT2-26WUT | Reach-in | Refrigerator-Freezer w/1 refri |  |  |  | Automatic | Non-Ozone-Depleting | Non-Ozone-Depleting | 35.3 |  | 83 | 58 | 29 | 15.2 |  | Non Federally-Regulated | 11/14/1991 |  | 05/26/1992
Delfield | Delfield | 5072-S | Reach-in | Refrigerator |  |  |  | Automatic | Non-Ozone-Depleting | Non-Ozone-Depleting | 38 |  | 55 | 72 | 30 | 11.53 |  | Non Federally-Regulated | 06/30/1997 |  | 03/31/1998
Delfield | Delfield | V18724-7 | Reach-in | Refrigerator-Freezer w/1 refri |  |  |  | Automatic | Non-Ozone-Depleting | Non-Ozone-Depleting | 11.5 |  | 70 | 24 | 32 | 8.18 |  | Non Federally-Regulated | 03/18/1997 |  | 05/15/2000
Delfield | Mark V | V18578 | Reach-in | Refrigerator |  |  |  | Automatic | No Match | No Match | 17.6 |  | 36 | 78 | 32 | 6.84 |  | Non Federally-Regulated | 06/30/1993 |  | 12/28/1995
ITW Food Equipment Group, LLC. | Traulsen | UR36DT | Reach-in | Refrigerator-Freezer w/1 refri |  |  |  | Automatic | Non-Ozone-Depleting | Non-Ozone-Depleting | 20.2 |  | 81 | 36 | 27 | 10.5 |  | Non Federally-Regulated | 03/31/1998 |  | 05/15/2000
Delfield | Shelleymatic | FFSC-2 | Reach-in | Freezer |  |  |  | Manual | Non-Ozone-Depleting | Non-Ozone-Depleting | 12.7 |  | 28 | 42 | 27 | 6.56 |  | Non Federally-Regulated | 03/18/1997 |  | 03/31/1998
Delfield | Delfield | SAR1S-G | Reach-in | Refrigerator |  |  |  | Automatic | Non-Ozone-Depleting | Non-Ozone-Depleting | 18.25 |  | 81 | 29 | 26 | 4.98 | 7.91 | Non Federally-Regulated | 09/25/2006 |  | 08/13/2007
Franke Consumer Products, Inc | Franke Contract Group | RF019 | Reach-in | Freezer |  |  |  | Manual | Non-Ozone-Depleting | Non-Ozone-Depleting | 3.6 |  | 37 | 18 | 29 | 4.03 | 4.26 | Non Federally-Regulated | 03/05/2003 |  | 07/28/2005
Delfield | Mark V | V18778 | Reach-in | Refrigerator |  |  |  | Automatic | Non-Ozone-Depleting | Non-Ozone-Depleting | 17.6 |  | 36 | 78 | 32 | 5.62 |  | Non Federally-Regulated | 05/25/1993 |  | 06/30/1993
Beverage-Air | Beverage-Air | B15S4 | Reach-in | Freezer |  |  |  | Automatic | Non-Ozone-Depleting | Non-Ozone-Depleting | 14.63 |  | 35 | 48 | 28 | 1.67 | 18.85 | Non Federally-Regulated | 09/24/2004 |  | 10/01/2004
AVANTI PRODUCTS LLC | Avanti | WCR 5103 SS | Wine Chiller | Refrigerator |  |  |  | Automatic | Non-Ozone-Depleting | Non-Ozone-Depleting | 5.2 |  | 34 | 24 | 23 | 0.92 | 3.96 | Non Federally-Regulated | 03/06/2008 |  | 04/16/2008
Utility | Utility | F-60-**-*S-D | Reach-in | Freezer |  |  |  | Automatic | Ozone-Depleting | Non-Ozone-Depleting | 55.6 |  | 84 | 60 | 35 | 17.24 | 23.62 | Non Federally-Regulated | 12/24/2007 |  | 04/09/2008
Beverage-Air | Beverage-Air | B15S4 | Reach-in | Freezer |  |  |  | Manual | Non-Ozone-Depleting | Non-Ozone-Depleting | 14.63 |  | 35 | 48 | 28 | 1.67 | 18.85 | Non Federally-Regulated | 10/01/2004 |  | 10/21/2004
McCall Refrigeration | McCall | 1-1045EC | Reach-in | Refrigerator |  |  |  | Automatic | Non-Ozone-Depleting | Non-Ozone-Depleting | 49 |  | 79 | 55 | 34 | 10.35 |  | Non Federally-Regulated | 05/22/2002 |  | 12/02/2004
PREMIERE Corporation | Turbo Air | TSR-72SD | Reach-in | Refrigerator |  |  |  | Automatic | Non-Ozone-Depleting | Non-Ozone-Depleting | 70 |  | 78 | 81 | 31 | 7.33 | 9.04 | Non Federally-Regulated | 02/16/2006 |  | 05/04/2006
Delfield | Delfield | MFSC-44 | Reach-in | Refrigerator |  |  |  | Manual | No Match | No Match | 13.5 |  | 28 | 56 | 27 | 1.95 |  | Non Federally-Regulated | 06/30/1993 |  | 12/28/1995
Delfield | Delfield | V18654 | Reach-in | Refrigerator |  |  |  | Automatic | Ozone-Depleting | Ozone-Depleting | 10.5 |  | 36 | 54 | 32 | 3.12 |  | Non Federally-Regulated | 12/28/1995 |  | 03/18/1997
ITW Food Equipment Group, LLC. | Traulsen | G20013 | Reach-in | Refrigerator |  |  |  | Automatic | Non-Ozone-Depleting | Non-Ozone-Depleting | 46 |  | 83 | 52 | 35 | 5.77 | 9.97 | Non Federally-Regulated | 03/26/2003 |  | 11/10/2005
Delfield | Mark V | V18896-F | Reach-in | Freezer |  |  |  | Automatic | No Match | No Match | 16.1 |  | 36 | 96 | 32 | 21.33 |  | Non Federally-Regulated | 06/30/1993 |  | 12/28/1995
ITW Food Equipment Group, LLC. | Traulsen | AHT132WUT**** | Reach-in | Refrigerator |  |  |  | Automatic | Non-Ozone-Depleting | Non-Ozone-Depleting | 24.2 |  | 83 | 30 | 35 | 3.07 | 7.25 | Non Federally-Regulated | 03/26/2003 |  | 11/10/2005
Hussmann Corporation/Hussmann Chino Lab | Hussmann Corp. | HGM-3BS | Reach-in | Refrigerator |  |  |  | Automatic | Non-Ozone-Depleting | Non-Ozone-Depleting | 62.08 |  | 81 | 75 | 35 | 15.28 | 15.45 | Non Federally-Regulated | 05/19/2005 |  | 03/12/2009
Continental Refrigerator | Continental Refrigerator | 2RE-SGD | Reach-in | Refrigerator |  |  |  | Automatic | Non-Ozone-Depleting | Non-Ozone-Depleting | 54.54 |  | 82 | 57 | 36 | 13.01 | 9.88 | Non Federally-Regulated | 11/21/2002 |  | 03/12/2009
McCall Refrigeration | McCall | 1-1020GDA | Reach-in | Refrigerator |  |  |  | Automatic | Non-Ozone-Depleting | Non-Ozone-Depleting | 22.8 |  | 79 | 28 | 34 | 8.94 |  | Non Federally-Regulated | 05/22/2002 |  | 12/02/2004
ITW Food Equipment Group, LLC. | Traulsen | RLT1-32WUT | Reach-in | Freezer |  |  |  | Automatic | Ozone-Depleting | Ozone-Depleting | 24 |  | 99 | 99 | 99 | 12.2 |  | Non Federally-Regulated | 10/18/1991 |  | 11/14/1991
Continental Refrigerator | Continental Refrigerator | DL1RX-GD | Reach-in | Refrigerator |  |  |  | Automatic | Non-Ozone-Depleting | Non-Ozone-Depleting | 31.12 |  | 83 | 36 | 36 | 9.91 | 7.07 | Non Federally-Regulated | 11/21/2002 |  | 03/12/2009
Delfield | Spec Line | SLRPT29-GS | Reach-in | Refrigerator |  |  |  | Automatic | Non-Ozone-Depleting | Non-Ozone-Depleting | 25 |  | 84 | 29 | 38 | 9.46 |  | Non Federally-Regulated | 03/18/1997 |  | 03/31/1998
Delfield | Mark V | V15048-P | Reach-in | Refrigerator |  |  |  | Automatic | Non-Ozone-Depleting | Non-Ozone-Depleting | 22.5 |  | 78 | 48 | 32 | 9.65 |  | Non Federally-Regulated | 03/18/1997 |  | 06/30/1997
Hobart Corp. | Hobart | DE1 | Roll-In | Refrigerator |  |  |  | Automatic | Non-Ozone-Depleting | Non-Ozone-Depleting | 35.3 |  | 85 | 33 | 37 | 5.5 |  | Non Federally-Regulated | 02/07/2001 |  | 12/01/2004
Delfield | Mark V | V17972 | Reach-in | Refrigerator |  |  |  | Automatic | Ozone-Depleting | Ozone-Depleting | 4.3 |  | 36 | 72 | 32 | 2.24 |  | Non Federally-Regulated | 12/28/1995 |  | 03/18/1997
Continental Refrigerator | Continental Refrigerator | 3FS-GD | Reach-in | Freezer |  |  |  | Automatic | Non-Ozone-Depleting | Non-Ozone-Depleting | 57.75 |  | 86 | 78 | 30 | 50.03 | 47.41 | Non Federally-Regulated | 11/21/2002 |  | 03/12/2009
Delfield | Mark V | V184114 | Reach-in | Refrigerator |  |  |  | Automatic | Ozone-Depleting | Ozone-Depleting | 25.8 |  | 36 | 99 | 32 | 8.26 |  | Non Federally-Regulated | 12/28/1995 |  | 03/18/1997
True Manufacturing Co. | True | TUC-60 | Reach-in | Refrigerator |  |  |  | Automatic | Non-Ozone-Depleting | Non-Ozone-Depleting | 15.65 |  | 36 | 60 | 30 | 2.37 | 3.61 | Non Federally-Regulated | 08/02/2007 |  | 07/24/2015
Delfield | Mark V | V15248-M | Reach-in | Refrigerator |  |  |  | Automatic | Non-Ozone-Depleting | Non-Ozone-Depleting | 26.7 |  | 78 | 48 | 32 | 6.74 |  | Non Federally-Regulated | 03/31/1998 |  | 05/15/2000
True Manufacturing Co. | True | T-72 | Reach-in | Refrigerator |  |  |  | Manual | Non-Ozone-Depleting | Non-Ozone-Depleting | 63.07 |  | 80 | 78 | 30 | 7.97 | 12.1 | Non Federally-Regulated | 07/29/2003 |  | 07/24/2015
Delfield | Shelleymatic | MFSC-31 | Reach-in | Refrigerator |  |  |  | Manual | No Match | No Match | 8.7 |  | 84 | 22 | 71 | 0.47 |  | Non Federally-Regulated | 06/30/1993 |  | 12/28/1995
Delfield | Delfield | 5272-S | Reach-in | Refrigerator |  |  |  | Automatic | Non-Ozone-Depleting | Non-Ozone-Depleting | 29 |  | 55 | 72 | 24 | 11.53 |  | Non Federally-Regulated | 05/15/2000 |  | 08/01/2005
McCall Refrigeration | McCall | 2-2070C | Reach-in | Refrigerator |  |  |  | Automatic | Non-Ozone-Depleting | Non-Ozone-Depleting | 72.6 |  | 85 | 83 | 35 | 9.54 | 9.3 | Non Federally-Regulated | 05/22/2002 |  | 03/12/2009
Delfield | Delfield | 406-C4P | Reach-in | Refrigerator |  |  |  | Automatic | No Match | No Match | 5.7 |  | 33 | 27 | 29 | 2.43 |  | Non Federally-Regulated | 06/30/1993 |  | 12/28/1995
Delfield | Delfield | V18772 | Reach-in | Refrigerator |  |  |  | Automatic | Non-Ozone-Depleting | Non-Ozone-Depleting | 15.8 |  | 36 | 72 | 32 | 5.13 |  | Non Federally-Regulated | 03/18/1997 |  | 05/15/2000
ITW Food Equipment Group, LLC. | Traulsen | ARI1-32LUT | Roll-In | Refrigerator |  |  |  | Automatic | Non-Ozone-Depleting | Non-Ozone-Depleting | 36 |  | 83 | 36 | 39 | 5 |  | Non Federally-Regulated | 11/14/1991 |  | 11/10/2005
ITW Food Equipment Group, LLC. | Traulsen | RDT2-32DUT | Reach-in | Refrigerator-Freezer w/1 refri |  |  |  | Automatic | No Match | No Match | 21 |  | 83 | 52 | 35 | 11.07 |  | Non Federally-Regulated | 03/18/1997 |  | 03/31/1998
Delfield | Shelleyglas | KCF-36 | Reach-in | Freezer |  |  |  | Manual | Ozone-Depleting | Ozone-Depleting | 9.3 |  | 36 | 36 | 30 | 4.05 |  | Non Federally-Regulated | 12/28/1995 |  | 03/18/1997
Delfield | Delfield | 7048-P | Reach-in | Refrigerator |  |  |  | Automatic | Non-Ozone-Depleting | Non-Ozone-Depleting | 7.8 |  | 25 | 48 | 25 | 6.76 |  | Non Federally-Regulated | 05/25/1993 |  | 06/30/1993
McCall Refrigeration | McCall | 2-2020F | Reach-in | Freezer |  |  |  | Automatic | Non-Ozone-Depleting | Non-Ozone-Depleting | 22.6 |  | 79 | 28 | 34 | 11.48 |  | Non Federally-Regulated | 05/22/2002 |  | 12/02/2004
ITW Food Equipment Group, LLC. | Traulsen | ALT1-26WUT | Reach-in | Freezer |  |  |  | Automatic | Ozone-Depleting | Ozone-Depleting | 19.1 |  | 83 | 30 | 29 | 12.3 |  | Non Federally-Regulated | 11/14/1991 |  | 05/26/1992
Fogel de Centroamerica, S.A. | Fogel | VR-45-SD-BEV | Reach-in | Refrigerator |  |  |  | Automatic | Non-Ozone-Depleting | Non-Ozone-Depleting | 38.61 |  | 79 | 51 | 30 | 7.35 | 7.97 | Non Federally-Regulated | 08/01/2007 |  | 03/09/2011
Continental Refrigerator | Continental Refrigerator | DL3FE-GD | Reach-in | Freezer |  |  |  | Automatic | Non-Ozone-Depleting | Non-Ozone-Depleting | 81.78 |  | 88 | 85 | 36 | 68.82 | 65.44 | Non Federally-Regulated | 11/21/2002 |  | 03/12/2009
Delfield | Delfield | 7048-S | Reach-in | Refrigerator |  |  |  | Automatic | Non-Ozone-Depleting | Non-Ozone-Depleting | 7.8 |  | 25 | 48 | 25 | 6.38 |  | Non Federally-Regulated | 05/15/2000 |  | 08/01/2005
Delfield | Delfield | MFSC-2020 | Reach-in | Refrigerator |  |  |  | Manual | No Match | No Match | 9 |  | 28 | 43 | 26 | 1.5 |  | Non Federally-Regulated | 06/30/1993 |  | 12/28/1995
Delfield | Delfield | V18748 | Reach-in | Refrigerator |  |  |  | Automatic | Non-Ozone-Depleting | Non-Ozone-Depleting | 8.7 |  | 36 | 48 | 32 | 2.68 |  | Non Federally-Regulated | 03/18/1997 |  | 05/15/2000
Stajac Industries | Excellence | FLORENCIA-9 | Ice Cream Cabinet | Freezer |  |  |  | Automatic | Non-Ozone-Depleting | Non-Ozone-Depleting | 6.4 |  | 35 | 40 | 25 | 3.54 | 8.9 | Federally-Regulated Commercial & Industrial Equipment | 12/27/2011 |  | 01/08/2013
Delfield | Shelleymatic | N14-1313-33 | Reach-in | Refrigerator |  |  |  | Manual | Non-Ozone-Depleting | Non-Ozone-Depleting | 25.6 |  | 33 | 73 | 32 | 2.54 |  | Non Federally-Regulated | 03/18/1997 |  | 03/31/1998
McCall Refrigeration | McCall | 7-7070A | Reach-in | Refrigerator |  |  |  | Automatic | Non-Ozone-Depleting | Non-Ozone-Depleting | 72.6 |  | 85 | 83 | 35 | 9.54 | 9.3 | Non Federally-Regulated | 05/22/2002 |  | 03/12/2009
Master-Bilt | Master-Bilt | BLG-74 | Reach-in | Freezer |  |  |  | Automatic | Non-Ozone-Depleting | Ozone-Depleting | 60.85 |  | 79 | 78 | 34 | 56.54 | 49.74 | Non Federally-Regulated | 02/28/2003 |  | 03/12/2009
ITW Food Equipment Group, LLC. | Traulsen | GDT2-32NUT | Reach-in | Refrigerator-Freezer w/1 refri |  |  |  | Automatic | No Match | No Match | 38.5 |  | 83 | 52 | 35 | 14.7 |  | Non Federally-Regulated | 05/26/1992 |  | 12/28/1995
Continental Refrigerator | Continental Refrigerator | 1RF | Reach-in | Refrigerator-Freezer w/1 refri |  |  |  | Automatic | Non-Ozone-Depleting | Non-Ozone-Depleting | 17.8 |  | 77 | 26 | 36 | 12.78 |  | Non Federally-Regulated | 08/28/2000 |  | 11/21/2002
ITW Food Equipment Group, LLC. | Traulsen | RUC2-32WSC | Reach-in | Refrigerator |  |  |  | Automatic | Non-Ozone-Depleting | Non-Ozone-Depleting | 19 |  | 34 | 79 | 35 | 7.1 |  | Non Federally-Regulated | 03/31/1998 |  | 05/15/2000
Delfield | Spec Line | SLRRI34-S | Reach-in | Refrigerator |  |  |  | Automatic | Non-Ozone-Depleting | Non-Ozone-Depleting | 35 |  | 86 | 34 | 35 | 5.52 |  | Non Federally-Regulated | 03/18/1997 |  | 03/31/1998
True Manufacturing Co. | True | TUC-48 | Reach-in | Refrigerator |  |  |  | Automatic | Non-Ozone-Depleting | Non-Ozone-Depleting | 12.31 |  | 36 | 48 | 30 | 2.27 | 3.27 | Non Federally-Regulated | 08/02/2007 |  | 07/24/2015
Manitowoc Equipment Works | Manitowoc | AV2A/RS2 | Reach-in | Refrigerator |  |  |  | Automatic | Ozone-Depleting | Ozone-Depleting | 47.8 |  | 85 | 52 | 34 | 8.79 |  | Non Federally-Regulated | 12/28/1995 |  | 03/18/1997
Delfield | Delfield | SLF29-G | Reach-in | Freezer |  |  |  | Automatic | No Match | No Match | 24 |  | 84 | 29 | 35 | 16.23 |  | Non Federally-Regulated | 06/30/1993 |  | 12/28/1995
VICTORY REFRIGERATION | Victory | FSA-2D-S7-EW | Reach-in | Freezer |  |  |  | Automatic | Non-Ozone-Depleting | Ozone-Depleting | 52 |  | 84 | 58 | 36 | 22.33 | 23.53 | Non Federally-Regulated | 06/09/2003 |  | 07/09/2003
Delfield | Delfield | SLR29-G | Reach-in | Refrigerator |  |  |  | Automatic | No Match | No Match | 24 |  | 84 | 29 | 35 | 8.51 |  | Non Federally-Regulated | 06/30/1993 |  | 12/28/1995
ITW Food Equipment Group, LLC. | Traulsen | G22001 | Reach-in | Freezer |  |  |  | Automatic | Non-Ozone-Depleting | Non-Ozone-Depleting | 46 |  | 84 | 53 | 35 | 13.94 | 20.59 | Non Federally-Regulated | 11/10/2005 |  | 06/09/2006
ITW Food Equipment Group, LLC. | Traulsen | DLT1-32DUT | Reach-in | Freezer |  |  |  | Automatic | Non-Ozone-Depleting | Non-Ozone-Depleting | 24 |  | 83 | 24 | 35 | 12.2 |  | Non Federally-Regulated | 03/18/1997 |  | 05/15/2000
ITW Food Equipment Group, LLC. | Traulsen | RUF2-32WSC | Reach-in | Freezer |  |  |  | Automatic | Non-Ozone-Depleting | Non-Ozone-Depleting | 19.7 |  | 34 | 79 | 35 | 17.9 |  | Non Federally-Regulated | 12/28/1995 |  | 03/18/1997
Beverage-Air | Beverage-Air | KF 24-1AS | Reach-in | Freezer |  |  |  | Automatic | Non-Ozone-Depleting | Non-Ozone-Depleting | 20.3 |  | 79 | 26 | 34 | 13.37 |  | Non Federally-Regulated | 05/01/2001 |  | 08/06/2004
Delfield | Mark V | V18548 | Reach-in | Refrigerator |  |  |  | Automatic | No Match | No Match | 8.7 |  | 36 | 48 | 32 | 3.42 |  | Non Federally-Regulated | 06/30/1993 |  | 12/28/1995
Delfield | Delfield | 7048-P | Reach-in | Refrigerator |  |  |  | Automatic | Non-Ozone-Depleting | Non-Ozone-Depleting | 7.8 |  | 25 | 48 | 25 | 6.57 |  | Non Federally-Regulated | 03/31/1998 |  | 05/15/2000
Delfield | Delfield | UC4048 | Reach-in | Refrigerator |  |  |  | Automatic | Non-Ozone-Depleting | Non-Ozone-Depleting | 11.4 |  | 36 | 48 | 29 | 3.04 |  | Non Federally-Regulated | 03/18/1997 |  | 03/31/1998
Hobart Corp. | Hobart | CUF60 | Undercounter | Freezer |  |  |  | Automatic | Non-Ozone-Depleting | Non-Ozone-Depleting | 16.7 |  | 29 | 60 | 31 | 11.22 |  | Non Federally-Regulated | 03/20/2001 |  | 12/01/2004
Delfield | Delfield | V18578 | Reach-in | Refrigerator |  |  |  | Automatic | No Match | No Match | 17.6 |  | 36 | 78 | 32 | 6.84 |  | Non Federally-Regulated | 06/30/1993 |  | 12/28/1995
Delfield | Delfield | V15048-M | Reach-in | Refrigerator |  |  |  | Automatic | Non-Ozone-Depleting | Non-Ozone-Depleting | 22.5 |  | 78 | 48 | 32 | 7.7 |  | Non Federally-Regulated | 05/15/2000 |  | 08/02/2005
True Manufacturing Co. | True | GDM-14RF | Reach-in | Medium-temperature application | Vertical Closed Transparent | Self-contained | Non-Hybrid | Manual | Non-Ozone-Depleting | Non-Ozone-Depleting | 15.3 |  | 58 | 31 | 30 | 2.92 | 5.18 | Federally-Regulated Commercial & Industrial Equipment | 09/11/2012 |  | 07/24/2015
Delfield | Shelleymatic | N10-1313-33 | Reach-in | Refrigerator |  |  |  | Manual | Non-Ozone-Depleting | Non-Ozone-Depleting | 18.4 |  | 33 | 55 | 32 | 2.42 |  | Non Federally-Regulated | 03/31/1998 |  | 05/15/2000
Delfield | Delfield | V186114 | Work-Top Table | Refrigerator |  |  |  | Automatic | Non-Ozone-Depleting | Non-Ozone-Depleting | 25.8 |  | 36 | 99 | 32 | 7.26 |  | Non Federally-Regulated | 10/08/1992 |  | 08/02/2005
ITW Food Equipment Group, LLC. | Traulsen | RUC1-32WSC | Reach-in | Refrigerator |  |  |  | Automatic | Non-Ozone-Depleting | Non-Ozone-Depleting | 10 |  | 34 | 53 | 35 | 6.1 |  | Non Federally-Regulated | 03/31/1998 |  | 05/15/2000
Hobart Corp. | Hobart | UB3 | Undercounter | Refrigerator |  |  |  | Automatic | Non-Ozone-Depleting | Non-Ozone-Depleting | 19.6 |  | 19 | 99 | 35 | 5.5 |  | Non Federally-Regulated | 02/07/2001 |  | 12/01/2004
Beverage-Air | Beverage-Air | CFG12-1*** | Reach-in | Freezer |  |  |  | Automatic | Non-Ozone-Depleting | Non-Ozone-Depleting | 11.8 |  | 65 | 24 | 24 | 14.2 | 16.19 | Non Federally-Regulated | 09/22/2004 |  | 03/12/2009
Delfield | Spec Line | SLR29-S | Reach-in | Refrigerator |  |  |  | Automatic | Non-Ozone-Depleting | Non-Ozone-Depleting | 24 |  | 84 | 29 | 35 | 5.18 |  | Non Federally-Regulated | 03/18/1997 |  | 06/30/1997
Delfield | Delfield | V15048-P | Reach-in | Refrigerator |  |  |  | Automatic | Non-Ozone-Depleting | Non-Ozone-Depleting | 22.5 |  | 78 | 48 | 32 | 9.65 |  | Non Federally-Regulated | 03/18/1997 |  | 05/15/2000
Delfield | Delfield | 9060 | Reach-in | Refrigerator |  |  |  | Automatic | Non-Ozone-Depleting | Non-Ozone-Depleting | 6.5 |  | 20 | 60 | 22 | 5.42 |  | Non Federally-Regulated | 05/25/1993 |  | 06/30/1993
Delfield | Delfield | N-860 | Reach-in | Refrigerator |  |  |  | Manual | No Match | No Match | 13.4 |  | 37 | 42 | 28 | 1.9 |  | Non Federally-Regulated | 06/30/1993 |  | 12/28/1995
McCall Refrigeration | McCall | 4-4020T | Reach-in | Refrigerator |  |  |  | Automatic | Non-Ozone-Depleting | Non-Ozone-Depleting | 22 |  | 79 | 28 | 33 | 4.96 | 4.24 | Non Federally-Regulated | 05/22/2002 |  | 03/12/2009
Beverage-Air | Beverage-Air | MT45********** | Reach-in | Refrigerator |  |  |  | Automatic | Non-Ozone-Depleting | Non-Ozone-Depleting | 42.9 |  | 78 | 52 | 31 | 11.35 | 12.15 | Non Federally-Regulated | 08/19/2004 |  | 03/12/2009
Delfield | Mark V | V18578 | Preparation Table | Refrigerator |  |  |  | Automatic | Non-Ozone-Depleting | Non-Ozone-Depleting | 17.6 |  | 36 | 78 | 32 | 6.45 |  | Non Federally-Regulated | 06/30/1997 |  | 08/02/2005
Delfield | Delfield | V18648 | Reach-in | Refrigerator |  |  |  | Automatic | Non-Ozone-Depleting | Non-Ozone-Depleting | 8.7 |  | 36 | 48 | 32 | 2.68 |  | Non Federally-Regulated | 03/18/1997 |  | 05/15/2000
Delfield | Delfield | N6-1313-33 | Milk or Beverage Cabinet | Refrigerator |  |  |  | Manual | Ozone-Depleting | Ozone-Depleting | 10.8 |  | 33 | 36 | 28 | 1.55 |  | Non Federally-Regulated | 10/08/1992 |  | 12/07/1993
Continental Refrigerator | Continental Refrigerator | 1FE-LT-GD | Ice Cream Cabinet | Freezer |  |  |  | Automatic | Non-Ozone-Depleting | Non-Ozone-Depleting | 22.56 |  | 86 | 29 | 36 | 24.59 | 20.18 | Non Federally-Regulated | 11/21/2002 |  | 03/12/2009
Delfield | Delfield | D407 | Reach-in | Freezer |  |  |  | Automatic | No Match | No Match | 5.7 |  | 36 | 27 | 29 | 4.11 |  | Non Federally-Regulated | 06/30/1993 |  | 12/28/1995
Beverage-Air | Beverage-Air | ER24-1A*S****** | Reach-in | Refrigerator |  |  |  | Automatic | Non-Ozone-Depleting | Non-Ozone-Depleting | 22 |  | 79 | 26 | 32 | 4.78 | 5.51 | Non Federally-Regulated | 10/01/2004 |  | 10/24/2005
ITW Food Equipment Group, LLC. | Traulsen | UR036DT | Reach-in | Refrigerator-Freezer w/1 refri |  |  |  | Automatic | Ozone-Depleting | Ozone-Depleting | 20.7 |  | 99 | 99 | 99 | 8.9 |  | Non Federally-Regulated | 10/18/1991 |  | 11/14/1991
True Manufacturing Co. | True | TBB-4G | Reach-in | Medium-temperature application | Vertical Closed Transparent | Self-contained | Non-Hybrid | Manual | Non-Ozone-Depleting | Non-Ozone-Depleting | 31.9 |  | 37 | 91 | 28 | 6.46 | 7.17 | Federally-Regulated Commercial & Industrial Equipment | 11/13/2012 |  | 07/24/2015
Stevens-Lee Co. | Silver King | SKPTC | Reach-in | Freezer |  |  |  | Manual | Non-Ozone-Depleting | Non-Ozone-Depleting | 1.6 |  | 16 | 21 | 31 | 3.09 |  | Non Federally-Regulated | 03/10/1999 |  | 06/24/2003
McCall Refrigeration | Kolpak | S-3CP | Reach-in | Refrigerator |  |  |  | Automatic | Non-Ozone-Depleting | Non-Ozone-Depleting | 72 |  | 80 | 83 | 35 | 5.84 | 9.24 | Non Federally-Regulated | 01/06/2006 |  | 03/13/2008
Delfield | Delfield | 18666-BUC | Undercounter | Refrigerator |  |  |  | Automatic | Non-Ozone-Depleting | Non-Ozone-Depleting | 16.7 |  | 34 | 66 | 31 | 3.64 |  | Non Federally-Regulated | 05/25/1993 |  | 06/30/1997
ITW Food Equipment Group, LLC. | Traulsen | ALT1-32WUT | Reach-in | Freezer |  |  |  | Automatic | Non-Ozone-Depleting | Non-Ozone-Depleting | 24 |  | 83 | 24 | 35 | 12.2 |  | Non Federally-Regulated | 12/28/1995 |  | 03/18/1997
Delfield | Mark V | V13568 | Reach-in | Freezer |  |  |  | Manual | Non-Ozone-Depleting | Non-Ozone-Depleting | 14.9 |  | 36 | 68 | 32 | 9.54 |  | Non Federally-Regulated | 03/31/1998 |  | 05/15/2000
McCall Refrigeration | Koolaire | KF-1 | Reach-in | Freezer |  |  |  | Automatic | Non-Ozone-Depleting | Non-Ozone-Depleting | 22.6 |  | 85 | 28 | 34 | 11.48 | 0 | Non Federally-Regulated | 11/26/2002 |  | 12/02/2004
McCall Refrigeration | McCall | 1-1020GD | Reach-in | Refrigerator |  |  |  | Automatic | Non-Ozone-Depleting | Non-Ozone-Depleting | 22.8 |  | 79 | 28 | 34 | 8.94 |  | Non Federally-Regulated | 05/22/2002 |  | 12/02/2004
Delfield | Delfield | 5272-S | Reach-in | Refrigerator |  |  |  | Automatic | Non-Ozone-Depleting | Non-Ozone-Depleting | 29 |  | 55 | 72 | 24 | 11.21 |  | Non Federally-Regulated | 03/18/1997 |  | 06/30/1997
Delfield | Delfield | 549-CR | Reach-in | Refrigerator |  |  |  | Automatic | Non-Ozone-Depleting | Non-Ozone-Depleting | 17.8 |  | 46 | 49 | 35 | 10.64 |  | Non Federally-Regulated | 05/25/1993 |  | 06/30/1993
Delfield | Mark V | V18838-F | Reach-in | Freezer |  |  |  | Automatic | Non-Ozone-Depleting | Non-Ozone-Depleting | 4.4 |  | 36 | 38 | 32 | 12.83 |  | Non Federally-Regulated | 03/18/1997 |  | 03/31/1998
Delfield | Mark V | V18754 | Reach-in | Refrigerator |  |  |  | Automatic | Non-Ozone-Depleting | Non-Ozone-Depleting | 10.5 |  | 36 | 54 | 32 | 3.12 |  | Non Federally-Regulated | 03/18/1997 |  | 03/31/1998
ITW Food Equipment Group, LLC. | Traulsen | GLT1-32DUT | Reach-in | Freezer |  |  |  | Automatic | Non-Ozone-Depleting | Non-Ozone-Depleting | 24 |  | 83 | 24 | 35 | 12.2 |  | Non Federally-Regulated | 12/15/1995 |  | 12/28/1995
Master-Bilt | Master-Bilt | DD-26CG | Ice Cream Cabinet | Freezer |  |  |  | Manual | Non-Ozone-Depleting | Ozone-Depleting | 3.35 |  | 52 | 16 | 28 | 7.8 | 3.28 | Non Federally-Regulated | 02/28/2003 |  | 03/12/2009
Hobart Corp. | Hobart | DUF1 | Pass-Through | Freezer |  |  |  | Automatic | Non-Ozone-Depleting | Non-Ozone-Depleting | 10.1 |  | 28 | 48 | 38 | 9.86 |  | Non Federally-Regulated | 03/20/2001 |  | 12/01/2004
ITW Food Equipment Group, LLC. | Traulsen | RDT2-32DUT | Reach-in | Refrigerator-Freezer w/1 refri |  |  |  | Automatic | No Match | No Match | 21 |  | 83 | 52 | 35 | 11.07 |  | Non Federally-Regulated | 05/26/1992 |  | 12/28/1995
Continental Refrigerator | Continental Refrigerator | DL3R-GD-PT | Pass-Through | Refrigerator |  |  |  | Automatic | Non-Ozone-Depleting | Non-Ozone-Depleting | 74.06 |  | 87 | 78 | 36 | 17.03 | 12.23 | Non Federally-Regulated | 11/21/2002 |  | 03/12/2009
PREMIERE Corporation | Turbo Air | TGM-50RSB | Reach-in | Medium-temperature application | Vertical Closed Transparent | Self-contained | Non-Hybrid | Automatic | Non-Ozone-Depleting | Non-Ozone-Depleting | 43.7 |  | 79 | 56 | 32 | 5.83 | 8.58 | Federally-Regulated Commercial & Industrial Equipment | 02/13/2012 |  | 09/03/2015
Delfield | Delfield | SLRRT34-SS | Roll-In | Refrigerator |  |  |  | Automatic | Non-Ozone-Depleting | Non-Ozone-Depleting | 38 |  | 86 | 34 | 38 | 6.48 |  | Non Federally-Regulated | 10/08/1992 |  | 08/02/2005
True Manufacturing Co. | True | GDM-12RF | Reach-in | Refrigerator |  |  |  | Manual | Non-Ozone-Depleting | Ozone-Depleting | 10.1 |  | 62 | 25 | 23 | 3.66 | 7.52 | Non Federally-Regulated | 05/19/2003 |  | 07/24/2015
True Manufacturing Co. | True | TG2R-2S | Reach-in | Refrigerator |  |  |  | Manual | Non-Ozone-Depleting | Non-Ozone-Depleting | 51.1 |  | 78 | 51 | 35 | 6.49 | 7.15 | Non Federally-Regulated | 07/11/2006 |  | 07/24/2015
Fogel de Centroamerica, S.A. | Fogel | DECK-12 | Reach-in | Refrigerator |  |  |  | Automatic | Non-Ozone-Depleting | Non-Ozone-Depleting | 9.97 |  | 62 | 25 | 20 | 3.74 | 4.54 | Non Federally-Regulated | 08/01/2007 |  | 09/22/2009
True Manufacturing Co. | True | STG2R-2S | Reach-in | Medium-temperature application | Vertical Closed Solid | Self-contained | Non-Hybrid | Manual | Non-Ozone-Depleting | Non-Ozone-Depleting | 47.1 |  | 78 | 53 | 34 | 3.99 | 6.75 | Federally-Regulated Commercial & Industrial Equipment | 10/08/2012 |  | 07/24/2015
Delfield | Delfield | 18666-BST | Work-Top Table | Refrigerator |  |  |  | Automatic | Non-Ozone-Depleting | Non-Ozone-Depleting | 16.7 |  | 36 | 66 | 32 | 3.64 |  | Non Federally-Regulated | 05/25/1993 |  | 06/30/1997
True Manufacturing Co. | True | T-49 | Reach-in | Refrigerator |  |  |  | Manual | Non-Ozone-Depleting | Non-Ozone-Depleting | 43.5 |  | 78 | 54 | 30 | 4.46 | 6.39 | Non Federally-Regulated | 02/06/2006 |  | 07/24/2015
Delfield | Delfield | 4260-18 | Preparation Table | Refrigerator |  |  |  | Automatic | Non-Ozone-Depleting | Non-Ozone-Depleting | 15.4 |  | 40 | 60 | 31 | 7.01 |  | Non Federally-Regulated | 06/30/1997 |  | 08/02/2005
Delfield | Delfield | 4048-10 | Reach-in | Refrigerator |  |  |  | Automatic | No Match | No Match | 11.4 |  | 42 | 48 | 29 | 3.54 |  | Non Federally-Regulated | 06/30/1993 |  | 12/28/1995
ITW Food Equipment Group, LLC. | Traulsen | GDT 2-32 DUT | Reach-in | Refrigerator-Freezer w/1 refri |  |  |  | Automatic | Ozone-Depleting | Ozone-Depleting | 21 |  | 99 | 99 | 99 | 11.07 |  | Non Federally-Regulated | 10/18/1991 |  | 11/14/1991
Continental Refrigerator | Continental Refrigerator | DL1RE-GD-PT | Pass-Through | Refrigerator |  |  |  | Automatic | Non-Ozone-Depleting | Non-Ozone-Depleting | 23.14 |  | 83 | 29 | 36 | 8.62 | 6.12 | Non Federally-Regulated | 11/21/2002 |  | 03/12/2009
Delfield | Mark V | V15248-S | Reach-in | Refrigerator |  |  |  | Automatic | Non-Ozone-Depleting | Non-Ozone-Depleting | 26.7 |  | 78 | 48 | 32 | 8.92 |  | Non Federally-Regulated | 05/25/1993 |  | 06/30/1993
McCall Refrigeration | McCall | 4-4020F01C | Reach-in | Freezer |  |  |  | Automatic | Non-Ozone-Depleting | Non-Ozone-Depleting | 22.4 |  | 85 | 28 | 35 | 10.45 | 10.34 | Non Federally-Regulated | 12/06/2002 |  | 03/12/2009
VICTORY REFRIGERATION | Victory | RA-1D-S7 | Reach-in | Refrigerator |  |  |  | Automatic | Non-Ozone-Depleting | Non-Ozone-Depleting | 21.9 |  | 78 | 26 | 34 | 5.03 |  | Non Federally-Regulated | 09/28/2000 |  | 02/19/2003
ITW Food Equipment Group, LLC. | Traulsen | ALT1-32NUT | Reach-in | Freezer |  |  |  | Automatic | Non-Ozone-Depleting | Non-Ozone-Depleting | 24 |  | 83 | 24 | 35 | 12.2 |  | Non Federally-Regulated | 12/15/1995 |  | 12/28/1995
Delfield | Mark V | V18466 | Preparation Table | Refrigerator |  |  |  | Automatic | Non-Ozone-Depleting | Non-Ozone-Depleting | 14.1 |  | 36 | 66 | 32 | 6.37 |  | Non Federally-Regulated | 06/30/1997 |  | 08/02/2005
ITW Food Equipment Group, LLC. | Traulsen | GLT1-32WUTFF | Reach-in | Freezer |  |  |  | Automatic | Ozone-Depleting | Ozone-Depleting | 23 |  | 99 | 99 | 99 | 11.6 |  | Non Federally-Regulated | 10/18/1991 |  | 11/14/1991
McCall Refrigeration | Kolpak | SXI-1C | Reach-in | Refrigerator |  |  |  | Automatic | Non-Ozone-Depleting | Non-Ozone-Depleting | 22.4 |  | 80 | 28 | 35 | 3.04 | 7.02 | Non Federally-Regulated | 07/01/2004 |  | 03/13/2008
Delfield | Delfield | SAR1-GH | Reach-in | Refrigerator |  |  |  | Automatic | Non-Ozone-Depleting | Non-Ozone-Depleting | 24.96 |  | 81 | 29 | 34 | 6.14 | 9.06 | Non Federally-Regulated | 09/25/2006 |  | 08/13/2007
Beverage-Air | Beverage-Air | MT66-B-55-07 | Reach-in | Refrigerator |  |  |  | Automatic | Non-Ozone-Depleting | Non-Ozone-Depleting | 63.7 |  | 78 | 75 | 30 | 14.57 | 15.73 | Non Federally-Regulated | 08/17/2004 |  | 03/12/2009
Delfield | Delfield | N-1200 | Milk or Beverage Cabinet | Refrigerator |  |  |  | Manual | Ozone-Depleting | Ozone-Depleting | 18.7 |  | 37 | 55 | 28 | 2.38 |  | Non Federally-Regulated | 10/08/1992 |  | 12/07/1993
Delfield | Delfield | SARRT1-S | Roll-Through | Refrigerator |  |  |  | Automatic | Non-Ozone-Depleting | Non-Ozone-Depleting | 38.58 |  | 89 | 34 | 36 | 4.93 | 5.9 | Non Federally-Regulated | 09/25/2006 |  | 08/13/2007
PREMIERE Corporation | Turbo Air | TGM-15SD* | Reach-in | Medium-temperature application | Vertical Closed Transparent | Self-contained | Non-Hybrid | Automatic | Non-Ozone-Depleting | Non-Ozone-Depleting | 14.43 |  | 76 | 27 | 23 | 2.46 | 5.07 | Federally-Regulated Commercial & Industrial Equipment | 01/14/2015 |  | 01/14/2015
Delfield | Delfield | V15248-P | Reach-in | Refrigerator |  |  |  | Automatic | Non-Ozone-Depleting | Non-Ozone-Depleting | 26.7 |  | 78 | 48 | 32 | 9.65 |  | Non Federally-Regulated | 10/08/1992 |  | 06/30/1993
Beverage-Air | Beverage-Air | MT12-********** | Reach-in | Refrigerator |  |  |  | Automatic | Non-Ozone-Depleting | Non-Ozone-Depleting | 11.5 |  | 62 | 24 | 24 | 6.02 | 6.75 | Non Federally-Regulated | 12/09/2005 |  | 03/12/2009
Delfield | Shelleymatic | N6-1313-33 | Milk or Beverage Cabinet | Refrigerator |  |  |  | Manual | Non-Ozone-Depleting | Non-Ozone-Depleting | 10.8 |  | 33 | 36 | 28 | 1.91 |  | Non Federally-Regulated | 06/30/1997 |  | 08/02/2005
McCall Refrigeration | Kolpak | S-2CRO1 | Reach-in | Refrigerator |  |  |  | Automatic | Non-Ozone-Depleting | Non-Ozone-Depleting | 48.6 |  | 80 | 55 | 35 | 3.36 | 8.84 | Non Federally-Regulated | 12/19/2005 |  | 03/13/2008
ITW Food Equipment Group, LLC. | Traulsen | QF-1 | Reach-in | Freezer |  |  |  | Automatic | Non-Ozone-Depleting | Non-Ozone-Depleting | 23.1 |  | 77 | 28 | 34 | 10.6 | 26.81 | Non Federally-Regulated | 12/01/2004 |  | 11/10/2005
McCall Refrigeration | McCall | 7-7020GDL | Reach-in | Refrigerator |  |  |  | Automatic | Non-Ozone-Depleting | Non-Ozone-Depleting | 22.8 |  | 79 | 28 | 34 | 8.94 |  | Non Federally-Regulated | 05/22/2002 |  | 12/02/2004
Delfield | Delfield | 7048-P | Reach-in | Refrigerator |  |  |  | Automatic | Non-Ozone-Depleting | Non-Ozone-Depleting | 7.8 |  | 25 | 48 | 25 | 6.57 |  | Non Federally-Regulated | 06/30/1997 |  | 03/31/1998
ITW Food Equipment Group, LLC. | Traulsen | URS48DT | Reach-in | Refrigerator-Freezer w/1 refri |  |  |  | Automatic | Non-Ozone-Depleting | Non-Ozone-Depleting | 28.8 |  | 99 | 99 | 99 | 13.4 |  | Non Federally-Regulated | 03/18/1997 |  | 03/31/1998
McCall Refrigeration | McCall | 4-4020GDALC | Reach-in | Refrigerator |  |  |  | Automatic | Non-Ozone-Depleting | Non-Ozone-Depleting | 22.8 |  | 79 | 28 | 34 | 8.94 |  | Non Federally-Regulated | 05/22/2002 |  | 12/02/2004
Beverage-Air | Beverage-Air | DW79** | Reach-in | Refrigerator |  |  |  | Automatic | Non-Ozone-Depleting | Non-Ozone-Depleting | 24.1 |  | 34 | 80 | 26 | 3.77 | 5.77 | Non Federally-Regulated | 09/30/2004 |  | 10/24/2005
Delfield | Mark V | V18478 | Reach-in | Refrigerator |  |  |  | Automatic | Ozone-Depleting | Ozone-Depleting | 17.6 |  | 36 | 78 | 32 | 6.84 |  | Non Federally-Regulated | 12/28/1995 |  | 03/18/1997
Delfield | Delfield | V18536 | Preparation Table | Refrigerator |  |  |  | Automatic | Non-Ozone-Depleting | Non-Ozone-Depleting | 5.5 |  | 36 | 36 | 32 | 2.7 |  | Non Federally-Regulated | 10/08/1992 |  | 08/02/2005
Delfield | Delfield | SSR1N-S | Reach-in | Refrigerator |  |  |  | Automatic | Non-Ozone-Depleting | Non-Ozone-Depleting | 20.97 |  | 81 | 25 | 34 | 4.08 | 4.14 | Non Federally-Regulated | 09/25/2006 |  | 08/13/2007
True Manufacturing Co. | True | TBB-3G | Reach-in | Refrigerator |  |  |  | Automatic | Non-Ozone-Depleting | Non-Ozone-Depleting | 24.1 |  | 37 | 69 | 27 | 5.64 | 9.93 | Non Federally-Regulated | 09/02/2003 |  | 07/24/2015
Delfield | Mark V | V18560 | Reach-in | Refrigerator |  |  |  | Automatic | No Match | No Match | 12.2 |  | 36 | 60 | 32 | 4.29 |  | Non Federally-Regulated | 06/30/1993 |  | 12/28/1995
Delfield | Delfield | SLR29-G | Reach-in | Refrigerator |  |  |  | Automatic | Non-Ozone-Depleting | Non-Ozone-Depleting | 24 |  | 84 | 29 | 35 | 8.51 |  | Non Federally-Regulated | 03/18/1997 |  | 05/15/2000
Delfield | Delfield | 6151XL-SH | Reach-in | Freezer |  |  |  | Automatic | Non-Ozone-Depleting | Non-Ozone-Depleting | 43.5 |  | 80 | 51 | 33 | 15.95 | 18.78 | Non Federally-Regulated | 11/21/2006 |  | 08/13/2007
Frigoglass North America Ltd. Co. | Frigorex | UR30-CO2 | Reach-in | Medium-temperature application | Vertical Closed Transparent | Self-contained | Non-Hybrid | Automatic | Non-Ozone-Depleting | Non-Ozone-Depleting | 6.14 |  | 37 | 21 | 27 | 1.63 | 4.08 | Federally-Regulated Commercial & Industrial Equipment | 10/30/2012 |  | 11/16/2012
Delfield | Delfield | 403 | Reach-in | Freezer |  |  |  | Automatic | Non-Ozone-Depleting | Non-Ozone-Depleting | 5.7 |  | 40 | 27 | 29 | 2.73 |  | Non Federally-Regulated | 03/31/1998 |  | 05/15/2000
Delfield | Delfield | V184114 | Reach-in | Refrigerator |  |  |  | Automatic | No Match | No Match | 25.8 |  | 36 | 99 | 32 | 8.26 |  | Non Federally-Regulated | 06/30/1993 |  | 12/28/1995
Delfield | Delfield | N6-1313-33 | Reach-in | Refrigerator |  |  |  | Manual | No Match | No Match | 10.8 |  | 33 | 36 | 28 | 1.55 |  | Non Federally-Regulated | 06/30/1993 |  | 12/28/1995
Delfield | Shelleymatic | N10-1313-37 | Milk or Beverage Cabinet | Refrigerator |  |  |  | Manual | Non-Ozone-Depleting | Non-Ozone-Depleting | 21.9 |  | 37 | 55 | 32 | 2.42 |  | Non Federally-Regulated | 06/30/1997 |  | 08/02/2005
ITW Food Equipment Group, LLC. | Traulsen | AHT1-32DUT | Reach-in | Refrigerator |  |  |  | Automatic | Non-Ozone-Depleting | Non-Ozone-Depleting | 17 |  | 83 | 24 | 35 | 5.5 |  | Non Federally-Regulated | 11/14/1991 |  | 05/26/1992
Delfield | Delfield | SCF-51 | Reach-in | Freezer |  |  |  | Manual | Non-Ozone-Depleting | Non-Ozone-Depleting | 12.7 |  | 28 | 42 | 27 | 6.56 |  | Non Federally-Regulated | 03/31/1998 |  | 05/15/2000
Beverage-Air | Beverage-Air | DW64-**-07 | Reach-in | Refrigerator |  |  |  | Automatic | Non-Ozone-Depleting | Non-Ozone-Depleting | 15.8 |  | 34 | 65 | 27 | 3.8 | 4.74 | Non Federally-Regulated | 10/21/2004 |  | 03/12/2009
Delfield | Delfield | 2472 | Reach-in | Refrigerator |  |  |  | Automatic | Non-Ozone-Depleting | Non-Ozone-Depleting | 12.4 |  | 25 | 72 | 31 | 3.91 |  | Non Federally-Regulated | 05/25/1993 |  | 06/30/1993
Delfield | Mark V | V17984 | Reach-in | Refrigerator |  |  |  | Automatic | Non-Ozone-Depleting | Non-Ozone-Depleting | 5.3 |  | 36 | 84 | 32 | 4.88 |  | Non Federally-Regulated | 03/31/1998 |  | 05/15/2000
Delfield | Delfield | V18724-7 | Reach-in | Refrigerator-Freezer w/1 refri |  |  |  | Automatic | No Match | No Match | 11.5 |  | 70 | 24 | 32 | 8.18 |  | Non Federally-Regulated | 06/30/1993 |  | 12/28/1995
ITW Food Equipment Group, LLC. | Traulsen | RHT1-32DUT | Reach-in | Refrigerator |  |  |  | Automatic | Non-Ozone-Depleting | Non-Ozone-Depleting | 17 |  | 83 | 24 | 35 | 5.5 |  | Non Federally-Regulated | 03/18/1997 |  | 05/15/2000
Beverage-Air | Beverage-Air | ST34N-**** | Milk or Beverage Cabinet | Refrigerator |  |  |  | Automatic | Non-Ozone-Depleting | Non-Ozone-Depleting | 12.83 |  | 40 | 34 | 30 | 2 | 4.36 | Non Federally-Regulated | 10/13/2004 |  | 01/06/2005
Delfield | Delfield | V18778 | Work-Top Table | Refrigerator |  |  |  | Automatic | Non-Ozone-Depleting | Non-Ozone-Depleting | 17.6 |  | 36 | 78 | 32 | 5.62 |  | Non Federally-Regulated | 10/08/1992 |  | 08/02/2005
ITW Food Equipment Group, LLC. | Traulsen | ADT2-32NUT | Reach-in | Refrigerator-Freezer w/1 refri |  |  |  | Automatic | Non-Ozone-Depleting | Non-Ozone-Depleting | 38.5 |  | 83 | 52 | 35 | 14.7 |  | Non Federally-Regulated | 11/14/1991 |  | 05/26/1992
McCall Refrigeration | McCall | 4-4018F01 | Reach-in | Freezer |  |  |  | Automatic | Non-Ozone-Depleting | Non-Ozone-Depleting | 17.3 |  | 71 | 28 | 38 | 9.23 | 0 | Non Federally-Regulated | 11/26/2002 |  | 12/02/2004
ITW Food Equipment Group, LLC. | Traulsen | RHT1-32WPUT | Reach-in | Refrigerator |  |  |  | Automatic | Non-Ozone-Depleting | Non-Ozone-Depleting | 25 |  | 83 | 30 | 38 | 4.1 |  | Non Federally-Regulated | 12/28/1995 |  | 03/18/1997
Delfield | Mark V | V186114 | Reach-in | Refrigerator |  |  |  | Automatic | Non-Ozone-Depleting | Non-Ozone-Depleting | 25.8 |  | 36 | 99 | 32 | 8.26 |  | Non Federally-Regulated | 03/31/1998 |  | 05/15/2000
Frigoglass North America Ltd. Co. | Frigorex | CT96*********** | Reach-in | Refrigerator |  |  |  | Automatic | Non-Ozone-Depleting | Non-Ozone-Depleting | 5.8 |  | 38 | 21 | 25 | 2.87 | 4.04 | Federally-Regulated Commercial & Industrial Equipment | 11/09/2010 |  | 02/02/2011
Delfield | Delfield | D403 | Reach-in | Freezer |  |  |  | Automatic | No Match | No Match | 5.7 |  | 40 | 27 | 29 | 4.11 |  | Non Federally-Regulated | 06/30/1993 |  | 12/28/1995
Delfield | Shelleymatic | N-1200 | Reach-in | Refrigerator |  |  |  | Manual | Ozone-Depleting | Ozone-Depleting | 18.7 |  | 37 | 55 | 28 | 2.38 |  | Non Federally-Regulated | 12/28/1995 |  | 03/18/1997
Beverage-Air | Beverage-Air | PR24-1AS*** | Reach-in | Refrigerator |  |  |  | Automatic | Non-Ozone-Depleting | Non-Ozone-Depleting | 22 |  | 85 | 26 | 30 | 4.78 | 6.97 | Non Federally-Regulated | 08/06/2004 |  | 08/17/2004
True Manufacturing Co. | True | TA3R-3S | Reach-in | Refrigerator |  |  |  | Manual | Non-Ozone-Depleting | Non-Ozone-Depleting | 78.1 |  | 78 | 77 | 35 | 7.96 | 9.85 | Non Federally-Regulated | 02/06/2006 |  | 07/24/2015
Minus Forty QBD Corp. | Minus Forty | 44-UDGF-* | Reach-in | Freezer |  |  |  | Automatic | Non-Ozone-Depleting | Non-Ozone-Depleting | 38.28 |  | 79 | 50 | 32 | 24.02 | 32.81 | Federally-Regulated Commercial & Industrial Equipment | 09/29/2011 |  | 08/28/2012
Delfield | Delfield | SSF1-G | Reach-in | Freezer |  |  |  | Automatic | Non-Ozone-Depleting | Non-Ozone-Depleting | 24.96 |  | 81 | 29 | 34 | 14.92 | 28.56 | Non Federally-Regulated | 09/14/2006 |  | 08/13/2007
Beverage-Air | Beverage-Air | BZ13 | Reach-in | Refrigerator |  |  |  | Automatic | Non-Ozone-Depleting | Non-Ozone-Depleting | 13 |  | 54 | 30 | 32 | 16.69 |  | Non Federally-Regulated | 02/28/2003 |  | 08/17/2004
PREMIERE Corporation | Turbo Air | TST-28SD | Preparation Table | Refrigerator |  |  |  | Automatic | Non-Ozone-Depleting | Non-Ozone-Depleting | 7 |  | 43 | 28 | 30 | 0.25 |  | Non Federally-Regulated | 12/23/2005 |  | 05/21/2007
Delfield | Delfield | 4260-18 | Reach-in | Refrigerator |  |  |  | Automatic | Non-Ozone-Depleting | Non-Ozone-Depleting | 15.4 |  | 40 | 60 | 31 | 7.01 |  | Non Federally-Regulated | 03/31/1998 |  | 05/15/2000
Delfield | Delfield | 6125-S | Reach-in | Freezer |  |  |  | Automatic | Ozone-Depleting | Ozone-Depleting | 20 |  | 80 | 25 | 32 | 7.6 |  | Non Federally-Regulated | 10/08/1992 |  | 05/28/1993
McCall Refrigeration | McCall | 1-1018F01ALC | Reach-in | Freezer |  |  |  | Automatic | Non-Ozone-Depleting | Non-Ozone-Depleting | 17.3 |  | 71 | 28 | 38 | 9.23 | 0 | Non Federally-Regulated | 11/26/2002 |  | 12/02/2004
ITW Food Equipment Group, LLC. | Traulsen | TRC1-* | Reach-in | Refrigerator |  |  |  | Automatic | Non-Ozone-Depleting | Non-Ozone-Depleting | 27 |  | 75 | 40 | 36 | 6.9 |  | Non Federally-Regulated | 12/28/1995 |  | 03/18/1997
ITW Food Equipment Group, LLC. | Traulsen | UC27HT | Reach-in | Refrigerator |  |  |  | Automatic | Non-Ozone-Depleting | Non-Ozone-Depleting | 4.7 |  | 34 | 27 | 27 | 2.7 |  | Non Federally-Regulated | 12/28/1995 |  | 03/18/1997
Delfield | Delfield | V18778 | Reach-in | Refrigerator |  |  |  | Automatic | No Match | No Match | 17.6 |  | 36 | 78 | 32 | 5.62 |  | Non Federally-Regulated | 06/30/1993 |  | 12/28/1995
Delfield | Delfield | 561-CR | Reach-in | Refrigerator |  |  |  | Automatic | Ozone-Depleting | Ozone-Depleting | 22.7 |  | 46 | 61 | 35 | 14.41 |  | Non Federally-Regulated | 12/28/1995 |  | 03/18/1997
PREMIERE Corporation | Turbo Air | MSR-49NM | Reach-in | Refrigerator |  |  |  | Automatic | Non-Ozone-Depleting | Non-Ozone-Depleting | 44.9 |  | 78 | 54 | 31 | 4.02 | 8.37 | Non Federally-Regulated | 11/10/2005 |  | 12/19/2014
ITW Food Equipment Group, LLC. | Traulsen | ADT1-26WUT | Reach-in | Refrigerator-Freezer w/1 refri |  |  |  | Automatic | No Match | No Match | 16 |  | 83 | 30 | 29 | 5 |  | Non Federally-Regulated | 05/26/1992 |  | 12/28/1995
AHT Cooling Systems, GmbH | AHT | NUCAB AT300 | Ice Cream Cabinet | Ice-cream application | Horizontal Closed Transparent | Self-contained | Non-Hybrid | Manual | Non-Ozone-Depleting | Non-Ozone-Depleting |  | 5.84 | 36 | 50 | 26 | 3.53 | 3.7 | Federally-Regulated Commercial & Industrial Equipment | 01/17/2012 |  | 02/13/2012
McCall Refrigeration | Koolaire | KR-1 | Reach-in | Refrigerator |  |  |  | Automatic | Non-Ozone-Depleting | Non-Ozone-Depleting | 22 |  | 85 | 28 | 34 | 4.96 |  | Non Federally-Regulated | 03/27/2002 |  | 11/26/2002
ITW Food Equipment Group, LLC. | Traulsen | AHT1-32WPUT | Reach-in | Refrigerator |  |  |  | Automatic | Non-Ozone-Depleting | Non-Ozone-Depleting | 25 |  | 83 | 30 | 38 | 4.1 |  | Non Federally-Regulated | 03/18/1997 |  | 05/15/2000
Delfield | Delfield | UC4048 | Reach-in | Refrigerator |  |  |  | Automatic | Ozone-Depleting | Ozone-Depleting | 11.4 |  | 36 | 48 | 29 | 3.04 |  | Non Federally-Regulated | 10/08/1992 |  | 05/25/1993
PREMIERE Corporation | Centaur | CSD-2DF | Reach-in | Freezer |  |  |  | Automatic | Non-Ozone-Depleting | Non-Ozone-Depleting | 42.2 |  | 78 | 52 | 31 | 13.49 | 18.26 | Non Federally-Regulated | 04/24/2009 |  | 06/21/2010
Delfield | Delfield | 24102 | Reach-in | Refrigerator |  |  |  | Automatic | Ozone-Depleting | Ozone-Depleting | 19.5 |  | 25 | 99 | 31 | 7.67 |  | Non Federally-Regulated | 12/28/1995 |  | 03/18/1997
ITW Food Equipment Group, LLC. | Traulsen | RUL2-32WSC | Reach-in | Refrigerator |  |  |  | Automatic | Ozone-Depleting | Ozone-Depleting | 8 |  | 99 | 99 | 99 | 9.6 |  | Non Federally-Regulated | 10/18/1991 |  | 11/14/1991
McCall Refrigeration | Kolpak | SX-1CPRO1 | Reach-in | Refrigerator |  |  |  | Automatic | Non-Ozone-Depleting | Non-Ozone-Depleting | 22.5 |  | 80 | 28 | 35 | 3.05 | 5.57 | Non Federally-Regulated | 12/19/2005 |  | 03/13/2008
Delfield | Delfield | V15048-M | Reach-in | Refrigerator |  |  |  | Automatic | Non-Ozone-Depleting | Non-Ozone-Depleting | 22.5 |  | 78 | 48 | 32 | 7.7 |  | Non Federally-Regulated | 03/18/1997 |  | 05/15/2000
Beverage-Air | Beverage-Air | ER74-1AS | Reach-in | Refrigerator |  |  |  | Automatic | Non-Ozone-Depleting | Non-Ozone-Depleting | 68.2 |  | 85 | 78 | 30 | 11.24 | 12.75 | Non Federally-Regulated | 09/05/2003 |  | 08/17/2004
True Manufacturing Co. | True | TR-31F | Reach-in | Freezer |  |  |  | Automatic | Non-Ozone-Depleting | Non-Ozone-Depleting | 30.5 |  | 78 | 29 | 37 | 16.71 | 13.58 | Non Federally-Regulated | 01/23/2002 |  | 07/24/2015
Delfield | Mark V | V15048-M | Reach-in | Refrigerator |  |  |  | Automatic | Non-Ozone-Depleting | Non-Ozone-Depleting | 22.5 |  | 78 | 48 | 32 | 6.74 |  | Non Federally-Regulated | 05/15/2000 |  | 08/02/2005
Delfield | Mark V | V17966 | Reach-in | Refrigerator |  |  |  | Automatic | Non-Ozone-Depleting | Non-Ozone-Depleting | 3.7 |  | 36 | 66 | 32 | 2 |  | Non Federally-Regulated | 03/18/1997 |  | 06/30/1997
Universal Nolin | Universal Nolin | MC2000S******** | Reach-in | Refrigerator |  |  |  | Automatic | Non-Ozone-Depleting | Non-Ozone-Depleting | 64.96 |  | 78 | 78 | 32 | 8.63 | 11.14 | Non Federally-Regulated | 09/08/2009 |  | 11/09/2010
McCall Refrigeration | McCall | STA-20-RSE | Work-Top Table | Refrigerator |  |  |  | Automatic | Non-Ozone-Depleting | Non-Ozone-Depleting | 17.6 |  | 30 | 68 | 34 | 9.81 |  | Non Federally-Regulated | 08/27/2001 |  | 11/26/2002
Delfield | Delfield | 2448 | Reach-in | Refrigerator |  |  |  | Automatic | Non-Ozone-Depleting | Non-Ozone-Depleting | 6.8 |  | 25 | 48 | 31 | 2.34 |  | Non Federally-Regulated | 03/18/1997 |  | 03/31/1998
Delfield | Delfield | V17960 | Reach-in | Refrigerator |  |  |  | Automatic | No Match | No Match | 3.2 |  | 36 | 60 | 32 | 1.75 |  | Non Federally-Regulated | 06/30/1993 |  | 12/28/1995
PREMIERE Corporation | Turbo Air | TGM-20SD* | Reach-in | Medium-temperature application | Vertical Closed Transparent | Self-contained | Non-Hybrid | Automatic | Non-Ozone-Depleting | Non-Ozone-Depleting | 16.01 |  | 78 | 27 | 24 | 3.16 | 5.26 | Federally-Regulated Commercial & Industrial Equipment | 05/22/2012 |  | 12/19/2014
W C Wood | Vencold | VC-F20SD | Reach-in | Freezer |  |  |  | Automatic | Non-Ozone-Depleting | Ozone-Depleting | 19.7 |  | 70 | 33 | 29 | 4.11 | 9.26 | Non Federally-Regulated | 02/23/2009 |  | 01/29/2010
ITW Food Equipment Group, LLC. | Traulsen | UHT60 | Undercounter | Refrigerator |  |  |  | Automatic | Non-Ozone-Depleting | Non-Ozone-Depleting | 16.7 |  | 29 | 60 | 31 | 2.78 |  | Non Federally-Regulated | 10/07/2002 |  | 11/10/2005
Delfield | Delfield | 9048 | Reach-in | Refrigerator |  |  |  | Automatic | Ozone-Depleting | Ozone-Depleting | 5.1 |  | 20 | 48 | 22 | 4.41 |  | Non Federally-Regulated | 12/28/1995 |  | 03/18/1997
Delfield | Mark V | V18724-4 | Work-Top Table | Refrigerator |  |  |  | Automatic | Non-Ozone-Depleting | Non-Ozone-Depleting | 12.5 |  | 70 | 24 | 32 | 2.55 |  | Non Federally-Regulated | 05/25/1993 |  | 06/30/1997
Delfield | Spec Line | SLF29-G | Reach-in | Freezer |  |  |  | Automatic | Ozone-Depleting | Ozone-Depleting | 24 |  | 84 | 29 | 35 | 16.23 |  | Non Federally-Regulated | 12/28/1995 |  | 03/18/1997
Delfield | Delfield | SARPT1-SH | Pass-Through | Refrigerator |  |  |  | Automatic | Non-Ozone-Depleting | Non-Ozone-Depleting | 36.15 |  | 81 | 29 | 36 | 4.8 | 5.66 | Non Federally-Regulated | 09/25/2006 |  | 08/13/2007
McCall Refrigeration | Kolpak | SX-2CRO1 | Reach-in | Refrigerator |  |  |  | Automatic | Non-Ozone-Depleting | Non-Ozone-Depleting | 48.6 |  | 80 | 55 | 35 | 3.36 | 8.84 | Non Federally-Regulated | 12/19/2005 |  | 03/13/2008
Delfield | Delfield | V18472 | Reach-in | Refrigerator |  |  |  | Automatic | Non-Ozone-Depleting | Non-Ozone-Depleting | 15.8 |  | 36 | 72 | 32 | 6.19 |  | Non Federally-Regulated | 03/18/1997 |  | 05/15/2000
AHT Cooling Systems, GmbH | AHT | PARIS 185(-) | Reach-in | Freezer |  |  |  | Manual | Non-Ozone-Depleting | Non-Ozone-Depleting | 22.07 |  | 33 | 73 | 34 | 8.3 | 20.65 | Non Federally-Regulated | 12/03/2007 |  | 03/14/2011
Delfield | Delfield | 9072 | Reach-in | Refrigerator |  |  |  | Automatic | Ozone-Depleting | Ozone-Depleting | 7.9 |  | 20 | 72 | 22 | 6.25 |  | Non Federally-Regulated | 12/28/1995 |  | 03/18/1997
Beverage-Air | Beverage-Air | ER24-1A*G****** | Reach-in | Refrigerator |  |  |  | Automatic | Non-Ozone-Depleting | Non-Ozone-Depleting | 21.3 |  | 85 | 26 | 30 | 6.8 | 8.43 | Non Federally-Regulated | 12/08/2005 |  | 03/12/2009
Beverage-Air | Beverage-Air | PF48-1AS*** | Reach-in | Freezer |  |  |  | Automatic | Non-Ozone-Depleting | Non-Ozone-Depleting | 46.2 |  | 85 | 52 | 30 | 13.7 | 21.22 | Non Federally-Regulated | 08/06/2004 |  | 08/17/2004
Delfield | Mark V | V18596 | Preparation Table | Refrigerator |  |  |  | Automatic | Non-Ozone-Depleting | Non-Ozone-Depleting | 22.2 |  | 36 | 96 | 32 | 7.92 |  | Non Federally-Regulated | 06/30/1997 |  | 08/02/2005
Delfield | Delfield | SLRRT34-GG | Reach-in | Refrigerator |  |  |  | Automatic | Non-Ozone-Depleting | Non-Ozone-Depleting | 38 |  | 86 | 34 | 38 | 9.42 |  | Non Federally-Regulated | 03/18/1997 |  | 05/15/2000
PREMIERE Corporation | Centaur | CUR-36 | Undercounter | Refrigerator |  |  |  | Automatic | Non-Ozone-Depleting | Non-Ozone-Depleting | 9.7 |  | 31 | 37 | 30 | 2.24 | 3.01 | Non Federally-Regulated | 01/06/2010 |  | 06/21/2010
Delfield | Mark V | V18724-O | Work-Top Table | Refrigerator |  |  |  | Automatic | Non-Ozone-Depleting | Non-Ozone-Depleting | 12.5 |  | 70 | 24 | 32 | 2.39 |  | Non Federally-Regulated | 05/25/1993 |  | 08/01/2005
Delfield | Mark V | V18866-F | Reach-in | Freezer |  |  |  | Automatic | Non-Ozone-Depleting | Non-Ozone-Depleting | 10.1 |  | 36 | 66 | 32 | 14.7 |  | Non Federally-Regulated | 05/28/1993 |  | 06/30/1993
Delfield | Mark V | V13544 | Ice Cream Cabinet | Freezer |  |  |  | Manual | Non-Ozone-Depleting | Non-Ozone-Depleting | 8.4 |  | 36 | 44 | 32 | 7.79 |  | Non Federally-Regulated | 06/30/1997 |  | 08/01/2005
ITW Food Equipment Group, LLC. | Traulsen | GLT1-32DUT | Reach-in | Freezer |  |  |  | Automatic | No Match | No Match | 24 |  | 83 | 24 | 35 | 12.2 |  | Non Federally-Regulated | 05/26/1992 |  | 12/15/1995
Delfield | Mark V | V18478 | Reach-in | Refrigerator |  |  |  | Automatic | Non-Ozone-Depleting | Non-Ozone-Depleting | 17.6 |  | 36 | 78 | 32 | 6.45 |  | Non Federally-Regulated | 03/31/1998 |  | 05/15/2000
Delfield | Mark V | V18560 | Reach-in | Refrigerator |  |  |  | Automatic | Non-Ozone-Depleting | Non-Ozone-Depleting | 12.2 |  | 36 | 60 | 32 | 5.25 |  | Non Federally-Regulated | 03/31/1998 |  | 05/15/2000
Delfield | Delfield | V18666 | Reach-in | Refrigerator |  |  |  | Automatic | Ozone-Depleting | Ozone-Depleting | 14.1 |  | 36 | 66 | 32 | 3.98 |  | Non Federally-Regulated | 12/28/1995 |  | 03/18/1997
ITW Food Equipment Group, LLC. | Traulsen | ADT1-26WUT | Reach-in | Refrigerator-Freezer w/1 refri |  |  |  | Automatic | Non-Ozone-Depleting | Non-Ozone-Depleting | 16 |  | 83 | 30 | 29 | 5 |  | Non Federally-Regulated | 03/31/1998 |  | 05/15/2000
Delfield | Delfield | 9060 | Reach-in | Refrigerator |  |  |  | Automatic | Non-Ozone-Depleting | Non-Ozone-Depleting | 6.5 |  | 20 | 60 | 22 | 5.47 |  | Non Federally-Regulated | 03/31/1998 |  | 05/15/2000
McCall Refrigeration | McCall | 1-1045FL | Reach-in | Freezer |  |  |  | Automatic | Non-Ozone-Depleting | Non-Ozone-Depleting | 48.5 |  | 85 | 55 | 35 | 20.3 |  | Non Federally-Regulated | 05/22/2002 |  | 11/26/2002
Electrolux Home Products - Minnesota | Frigidaire | FCCS20*** | Reach-in | Freezer |  |  |  | Manual | Non-Ozone-Depleting | Non-Ozone-Depleting | 20.9 |  | 35 | 61 | 29 | 2.9 | 9.74 | Non Federally-Regulated | 09/06/2006 |  | 08/07/2012
ITW Food Equipment Group, LLC. | Traulsen | G30010 | Reach-in | Refrigerator |  |  |  | Automatic | Non-Ozone-Depleting | Non-Ozone-Depleting | 69.1 |  | 84 | 77 | 35 | 6.82 | 11.4 | Non Federally-Regulated | 11/10/2005 |  | 06/09/2006
Delfield | Spec Line | SLR/F29-HS | Reach-in | Refrigerator-Freezer w/1 refri |  |  |  | Automatic | Non-Ozone-Depleting | Non-Ozone-Depleting | 24 |  | 84 | 29 | 35 | 5.86 |  | Non Federally-Regulated | 03/31/1998 |  | 05/15/2000
McCall Refrigeration | McCall | 2-2020GD | Reach-in | Refrigerator |  |  |  | Automatic | Non-Ozone-Depleting | Non-Ozone-Depleting | 22.8 |  | 79 | 28 | 34 | 8.94 |  | Non Federally-Regulated | 05/22/2002 |  | 12/02/2004
Delfield | Mark V | V17972 | Reach-in | Refrigerator |  |  |  | Automatic | No Match | No Match | 4.3 |  | 36 | 72 | 32 | 2.24 |  | Non Federally-Regulated | 06/30/1993 |  | 12/28/1995
Frigoglass North America Ltd. Co. | Frigorex | MC1300H********* | Reach-in | Refrigerator |  |  |  | Automatic | Non-Ozone-Depleting | Non-Ozone-Depleting | 46.87 |  | 78 | 52 | 30 | 6.78 | 8.96 | Federally-Regulated Commercial & Industrial Equipment | 11/09/2010 |  | 02/02/2011
True Manufacturing Co. | True | TUC-27G | Reach-in | Refrigerator |  |  |  | Manual | Non-Ozone-Depleting | Non-Ozone-Depleting | 6.6 |  | 36 | 28 | 30 | 2.78 | 4.13 | Non Federally-Regulated | 08/02/2007 |  | 07/24/2015
Delfield | Delfield | V18654 | Work-Top Table | Refrigerator |  |  |  | Automatic | Non-Ozone-Depleting | Non-Ozone-Depleting | 10.5 |  | 36 | 54 | 32 | 3.12 |  | Non Federally-Regulated | 10/08/1992 |  | 08/02/2005
Delfield | Delfield | V184114 | Reach-in | Refrigerator |  |  |  | Automatic | Non-Ozone-Depleting | Non-Ozone-Depleting | 25.8 |  | 36 | 99 | 32 | 8.26 |  | Non Federally-Regulated | 03/18/1997 |  | 05/15/2000
Delfield | Delfield | 4260-18 | Reach-in | Refrigerator |  |  |  | Automatic | Ozone-Depleting | Ozone-Depleting | 15.4 |  | 40 | 60 | 31 | 4.65 |  | Non Federally-Regulated | 12/28/1995 |  | 03/18/1997
Delfield | Shelleymatic | MFSC-44 | Reach-in | Refrigerator |  |  |  | Manual | No Match | No Match | 13.5 |  | 28 | 56 | 27 | 1.95 |  | Non Federally-Regulated | 06/30/1993 |  | 12/28/1995
Delfield | Mark V | V17966 | Reach-in | Refrigerator |  |  |  | Automatic | Non-Ozone-Depleting | Non-Ozone-Depleting | 3.7 |  | 36 | 66 | 32 | 2 |  | Non Federally-Regulated | 05/25/1993 |  | 06/30/1993
Stevens-Lee Co. | Silver King | SKF2 | Preparation Table | Refrigerator |  |  |  | Automatic | Non-Ozone-Depleting | Non-Ozone-Depleting | 6 |  | 44 | 27 | 29 | 7.7 |  | Non Federally-Regulated | 07/30/1998 |  | 04/24/2008
Delfield | Delfield | V18448 | Reach-in | Refrigerator |  |  |  | Automatic | Ozone-Depleting | Ozone-Depleting | 8.7 |  | 36 | 48 | 32 | 3.42 |  | Non Federally-Regulated | 12/28/1995 |  | 03/18/1997
Delfield | Mark V | V18724-4 | Work-Top Table | Refrigerator |  |  |  | Automatic | Non-Ozone-Depleting | Non-Ozone-Depleting | 12.5 |  | 70 | 24 | 32 | 12.55 |  | Non Federally-Regulated | 06/30/1997 |  | 08/01/2005
Beverage-Air | Beverage-Air | MT27 | Reach-in | Refrigerator |  |  |  | Automatic | Non-Ozone-Depleting | Non-Ozone-Depleting | 26.9 |  | 78 | 30 | 32 | 5.99 | 10.41 | Non Federally-Regulated | 03/07/2003 |  | 08/17/2004
PREMIERE Corporation | Turbo Air | TBC-80SD | Reach-in | Refrigerator |  |  |  | Automatic | Non-Ozone-Depleting | Non-Ozone-Depleting | 22.6 |  | 34 | 80 | 27 | 2.25 | 4.3 | Federally-Regulated Commercial & Industrial Equipment | 02/16/2011 |  | 01/14/2015
Delfield | Delfield | 406 | Reach-in | Refrigerator |  |  |  | Automatic | Ozone-Depleting | Ozone-Depleting | 5.7 |  | 35 | 27 | 29 | 2.08 |  | Non Federally-Regulated | 12/28/1995 |  | 03/18/1997
McCall Refrigeration | Koolaire | KR-1A | Reach-in | Refrigerator |  |  |  | Automatic | Non-Ozone-Depleting | Non-Ozone-Depleting | 22 |  | 85 | 28 | 34 | 4.96 | 4.24 | Non Federally-Regulated | 11/26/2002 |  | 03/12/2009
Delfield | Spec Line | SLR29-S | Reach-in | Refrigerator |  |  |  | Automatic | Non-Ozone-Depleting | Non-Ozone-Depleting | 24 |  | 84 | 29 | 35 | 4.58 |  | Non Federally-Regulated | 06/30/1997 |  | 03/31/1998
Delfield | Delfield | 5048-P | Reach-in | Refrigerator |  |  |  | Automatic | Non-Ozone-Depleting | Non-Ozone-Depleting | 23.8 |  | 55 | 48 | 30 | 9.88 |  | Non Federally-Regulated | 03/31/1998 |  | 05/15/2000
Stajac Industries | Excellence | GDF-22 | Reach-in | Freezer |  |  |  | Automatic | Non-Ozone-Depleting | Non-Ozone-Depleting | 21.65 |  | 79 | 30 | 32 | 16.33 | 20.34 | Federally-Regulated Commercial & Industrial Equipment | 12/29/2011 |  | 05/31/2012
ITW Food Equipment Group, LLC. | Traulsen | ADT1-26WUT | Reach-in | Refrigerator-Freezer w/1 refri |  |  |  | Automatic | Ozone-Depleting | Ozone-Depleting | 16 |  | 99 | 99 | 99 | 5 |  | Non Federally-Regulated | 10/21/1991 |  | 11/14/1991
VICTORY REFRIGERATION | Victory | UF-48-SBS | Undercounter | Freezer |  |  |  | Automatic | Non-Ozone-Depleting | Non-Ozone-Depleting | 12.43 |  | 40 | 48 | 30 | 7.41 | 6.35 | Non Federally-Regulated | 03/20/2001 |  | 03/12/2009
Delfield | Shelleymatic | NLFAC-8 | Reach-in | Refrigerator |  |  |  | Automatic | Non-Ozone-Depleting | Non-Ozone-Depleting | 14 |  | 42 | 40 | 32 | 1.89 |  | Non Federally-Regulated | 03/31/1998 |  | 05/15/2000
Delfield | Delfield | 18699-PTT | Reach-in | Refrigerator |  |  |  | Automatic | Non-Ozone-Depleting | Non-Ozone-Depleting | 25.2 |  | 42 | 99 | 31 | 8.73 |  | Non Federally-Regulated | 03/18/1997 |  | 05/15/2000
Delfield | Shelleyglas | KCF-50 | Reach-in | Freezer |  |  |  | Manual | Non-Ozone-Depleting | Non-Ozone-Depleting | 14.7 |  | 36 | 50 | 30 | 4.6 |  | Non Federally-Regulated | 03/18/1997 |  | 03/31/1998
True Manufacturing Co. | True | T-35F | Reach-in | Freezer |  |  |  | Automatic | Non-Ozone-Depleting | Non-Ozone-Depleting | 33.1 |  | 78 | 40 | 30 | 14.31 | 15.45 | Non Federally-Regulated | 02/11/2005 |  | 07/24/2015
McCall Refrigeration | Kolpak | SX-SFPRO1 | Reach-in | Freezer |  |  |  | Automatic | Non-Ozone-Depleting | Non-Ozone-Depleting | 48.6 |  | 80 | 55 | 35 | 14.38 | 21.62 | Non Federally-Regulated | 12/19/2005 |  | 03/13/2008
VICTORY REFRIGERATION | Victory | RA-1D-S7-PT-GD | Pass-Through | Refrigerator |  |  |  | Automatic | Non-Ozone-Depleting | Non-Ozone-Depleting | 23.7 |  | 84 | 27 | 40 | 7.47 |  | Non Federally-Regulated | 11/05/2002 |  | 06/28/2006
PREMIERE Corporation | Turbo Air | TGF-49FE | Reach-in | Low-temperature application (f | Vertical Closed Transparent | Self-contained | Non-Hybrid | Automatic | Non-Ozone-Depleting | Non-Ozone-Depleting | 39 |  | 84 | 55 | 31 | 19.73 | 33.35 | Federally-Regulated Commercial & Industrial Equipment | 12/06/2013 |  | 01/14/2015
ITW Food Equipment Group, LLC. | Traulsen | RLT232WUT**** | Reach-in | Freezer |  |  |  | Automatic | Non-Ozone-Depleting | Non-Ozone-Depleting | 51.6 |  | 83 | 58 | 35 | 13.94 | 23.37 | Non Federally-Regulated | 03/26/2003 |  | 11/10/2005
True Manufacturing Co. | True | TBB-4-S | Reach-in | Medium-temperature application | Vertical Closed Solid | Self-contained | Non-Hybrid | Manual | Non-Ozone-Depleting | Non-Ozone-Depleting | 31.3 |  | 37 | 91 | 28 | 3.71 | 5.17 | Federally-Regulated Commercial & Industrial Equipment | 11/13/2012 |  | 07/24/2015
Beverage-Air | Beverage-Air | PF1-1B*G-XDX*** | Reach-in | Freezer |  |  |  | Automatic | Non-Ozone-Depleting | Non-Ozone-Depleting | 23.1 |  | 85 | 26 | 30 | 16.2 | 26.81 | Non Federally-Regulated | 06/09/2005 |  | 05/04/2007
Stajac Industries | Excellence | GDF-44 | Reach-in | Freezer |  |  |  | Automatic | Non-Ozone-Depleting | Non-Ozone-Depleting | 38.28 |  | 79 | 50 | 32 | 24.02 | 32.81 | Federally-Regulated Commercial & Industrial Equipment | 12/29/2011 |  | 08/28/2012
Carrier Corp. | Carrier | MC1100 | Reach-in | Refrigerator |  |  |  | Automatic | Non-Ozone-Depleting | Non-Ozone-Depleting | 38.81 |  | 78 | 44 | 30 | 6.38 | 8 | Non Federally-Regulated | 01/17/2007 |  | 07/24/2015
PREMIERE Corporation | Turbo Air | MSR-23G-1 | Reach-in | Refrigerator |  |  |  | Automatic | Non-Ozone-Depleting | Non-Ozone-Depleting | 20 |  | 78 | 27 | 32 | 4.43 | 8.21 | Non Federally-Regulated | 04/08/2005 |  | 12/19/2014
ITW Food Equipment Group, LLC. | Traulsen | G20011 | Reach-in | Refrigerator |  |  |  | Automatic | Non-Ozone-Depleting | Non-Ozone-Depleting | 46 |  | 84 | 53 | 35 | 5.77 | 8.51 | Non Federally-Regulated | 11/10/2005 |  | 06/09/2006
Delfield | Delfield | 6025-G | Reach-in | Refrigerator |  |  |  | Automatic | Non-Ozone-Depleting | Non-Ozone-Depleting | 20 |  | 80 | 25 | 32 | 7.75 |  | Non Federally-Regulated | 05/15/2000 |  | 08/02/2005
Delfield | Delfield | D401 | Reach-in | Refrigerator |  |  |  | Automatic | Non-Ozone-Depleting | Non-Ozone-Depleting | 5.7 |  | 42 | 27 | 29 | 3.49 |  | Non Federally-Regulated | 03/31/1998 |  | 05/15/2000
Delfield | Delfield | 5048-M | Reach-in | Refrigerator |  |  |  | Automatic | Non-Ozone-Depleting | Non-Ozone-Depleting | 23.8 |  | 55 | 48 | 30 | 6.05 |  | Non Federally-Regulated | 06/30/1997 |  | 03/31/1998
ITW Food Equipment Group, LLC. | Traulsen | UC27LT | Reach-in | Freezer |  |  |  | Automatic | Ozone-Depleting | Ozone-Depleting | 5 |  | 99 | 99 | 99 | 3.5 |  | Non Federally-Regulated | 10/18/1991 |  | 11/14/1991
Delfield | Spec Line | SLRRT34-GS | Reach-in | Refrigerator |  |  |  | Automatic | Ozone-Depleting | Ozone-Depleting | 38 |  | 86 | 34 | 38 | 10.41 |  | Non Federally-Regulated | 12/28/1995 |  | 03/18/1997
Glastender, Inc. | Glastender, Inc. | BB-60-**-** | Reach-in | Refrigerator |  |  |  | Automatic | Non-Ozone-Depleting | Ozone-Depleting | 16.9 |  | 35 | 60 | 24 | 4.36 | 6.33 | Non Federally-Regulated | 05/18/2004 |  | 03/12/2009
Northland Refrigeration | Imperial | RFG285C | Reach-in | Refrigerator |  |  |  | Automatic | No Match | No Match | 31.1 |  | 76 | 35 | 30 | 7.8 |  | Non Federally-Regulated | 06/30/1993 |  | 12/28/1995
Delfield | Mark V | V15048-S | Reach-in | Refrigerator |  |  |  | Automatic | Non-Ozone-Depleting | Non-Ozone-Depleting | 22.5 |  | 78 | 48 | 32 | 9.45 |  | Non Federally-Regulated | 06/30/1997 |  | 03/31/1998
Haier America Trading, LLC | Innovative Display Works | G-2 | Reach-in | Refrigerator |  |  |  | Manual | Non-Ozone-Depleting | Non-Ozone-Depleting | 1.77 |  | 30 | 17 | 19 | 2.84 | 3.55 | Non Federally-Regulated | 02/23/2009 |  | 08/06/2015
PREMIERE Corporation | Turbo Air | TGM-22RV | Reach-in | Medium-temperature application | Vertical Closed Transparent | Self-contained | Non-Hybrid | Automatic | Non-Ozone-Depleting | Non-Ozone-Depleting | 20.3 |  | 80 | 29 | 30 | 2.73 | 5.78 | Federally-Regulated Commercial & Industrial Equipment | 01/14/2015 |  | 01/14/2015
Beverage-Air | Beverage-Air | MM14 | Reach-in | Refrigerator |  |  |  | Automatic | Non-Ozone-Depleting | Non-Ozone-Depleting | 14.9 |  | 57 | 36 | 25 | 6.33 | 8.34 | Non Federally-Regulated | 03/07/2003 |  | 08/17/2004
AHT Cooling Systems, GmbH | AHT | RIO S 125 | Reach-in | Freezer |  |  |  | Manual | Non-Ozone-Depleting | Non-Ozone-Depleting | 9.11 |  | 35 | 50 | 26 | 3.28 | 10.93 | Non Federally-Regulated | 12/08/2009 |  | 05/01/2012
Delfield | Delfield | SAF1-G | Reach-in | Freezer |  |  |  | Automatic | Non-Ozone-Depleting | Non-Ozone-Depleting | 24.96 |  | 81 | 29 | 34 | 14.92 | 28.56 | Non Federally-Regulated | 09/14/2006 |  | 08/13/2007
Delfield | Delfield | 5248-M | Reach-in | Refrigerator |  |  |  | Automatic | Non-Ozone-Depleting | Non-Ozone-Depleting | 18 |  | 55 | 48 | 24 | 7.11 |  | Non Federally-Regulated | 05/25/1993 |  | 06/30/1993
Delfield | Delfield | V17990 | Reach-in | Refrigerator |  |  |  | Automatic | Non-Ozone-Depleting | Non-Ozone-Depleting | 5.8 |  | 36 | 90 | 32 | 2.97 |  | Non Federally-Regulated | 03/18/1997 |  | 05/15/2000
Delfield | Delfield | 401 | Reach-in | Refrigerator |  |  |  | Automatic | Ozone-Depleting | Ozone-Depleting | 5.7 |  | 42 | 27 | 29 | 2.52 |  | Non Federally-Regulated | 10/08/1992 |  | 05/25/1993
Delfield | Delfield | 4048-M | Reach-in | Refrigerator |  |  |  | Automatic | Ozone-Depleting | Ozone-Depleting | 23.8 |  | 55 | 48 | 30 | 7.11 |  | Non Federally-Regulated | 12/28/1995 |  | 03/18/1997
Continental Refrigerator | Continental Refrigerator | 1RS-GD | Reach-in | Refrigerator |  |  |  | Automatic | Non-Ozone-Depleting | Non-Ozone-Depleting | 17.38 |  | 82 | 26 | 30 | 7.62 | 5.43 | Non Federally-Regulated | 11/21/2002 |  | 03/12/2009
Beverage-Air | Beverage-Air | CRG48-1******** | Reach-in | Refrigerator |  |  |  | Automatic | Non-Ozone-Depleting | Non-Ozone-Depleting | 43.2 |  | 79 | 52 | 33 | 10.54 | 12.2 | Non Federally-Regulated | 10/24/2005 |  | 03/12/2009
Stevens-Lee Co. | Silver King | SKP27 | Reach-in | Refrigerator |  |  |  | Automatic | Non-Ozone-Depleting | Non-Ozone-Depleting | 6.5 |  | 36 | 27 | 30 | 5.08 |  | Non Federally-Regulated | 03/31/1998 |  | 05/15/2000
McCall Refrigeration | Kolpak | SX-2FP | Reach-in | Freezer |  |  |  | Automatic | Non-Ozone-Depleting | Non-Ozone-Depleting | 48.6 |  | 80 | 55 | 35 | 14.32 | 21.62 | Non Federally-Regulated | 12/19/2005 |  | 03/13/2008
Continental Refrigerator | Continental Refrigerator | 2RS-SGD | Reach-in | Refrigerator |  |  |  | Automatic | Non-Ozone-Depleting | Non-Ozone-Depleting | 36.89 |  | 82 | 52 | 30 | 10.52 | 7.77 | Non Federally-Regulated | 11/21/2002 |  | 03/12/2009
Norlake, Inc. | Norlake | NF806***/0 | Reach-in | Freezer |  |  |  | Automatic | Non-Ozone-Depleting | Non-Ozone-Depleting | 80 |  | 82 | 83 | 35 | 21.73 | 33.38 | Non Federally-Regulated | 04/16/2009 |  | 12/01/2014
Delfield | Delfield | 4260-18 | Reach-in | Refrigerator |  |  |  | Automatic | No Match | No Match | 15.4 |  | 40 | 60 | 31 | 4.65 |  | Non Federally-Regulated | 06/30/1993 |  | 12/28/1995
Hussmann Corporation/Hussmann Chino Lab | Hussmann Corp. | LBN-6 | Ice Cream Cabinet | Freezer |  |  |  | Automatic | Non-Ozone-Depleting | Ozone-Depleting | 16.8 |  | 39 | 72 | 33 | 15.36 | 20.89 | Non Federally-Regulated | 09/27/2004 |  | 08/18/2008
Delfield | Delfield | V18772 | Reach-in | Refrigerator |  |  |  | Automatic | Ozone-Depleting | Ozone-Depleting | 15.8 |  | 36 | 72 | 32 | 5.13 |  | Non Federally-Regulated | 12/28/1995 |  | 03/18/1997
ITW Food Equipment Group, LLC. | Traulsen | URS36DT | Reach-in | Refrigerator-Freezer w/1 refri |  |  |  | Automatic | Non-Ozone-Depleting | Non-Ozone-Depleting | 20.2 |  | 81 | 36 | 27 | 10.5 |  | Non Federally-Regulated | 03/18/1997 |  | 03/31/1998
Delfield | Delfield | 6176XL-SH | Reach-in | Freezer |  |  |  | Automatic | Non-Ozone-Depleting | Non-Ozone-Depleting | 66.5 |  | 80 | 77 | 33 | 20.68 | 27.98 | Non Federally-Regulated | 11/21/2006 |  | 08/13/2007
Delfield | Delfield | 5072-P | Reach-in | Refrigerator |  |  |  | Automatic | Non-Ozone-Depleting | Non-Ozone-Depleting | 38 |  | 55 | 72 | 30 | 11.87 |  | Non Federally-Regulated | 06/30/1997 |  | 03/31/1998
McCall Refrigeration | McCall | 2-2020GDA | Reach-in | Refrigerator |  |  |  | Automatic | Non-Ozone-Depleting | Non-Ozone-Depleting | 22.8 |  | 79 | 28 | 34 | 8.94 |  | Non Federally-Regulated | 05/22/2002 |  | 12/02/2004
ITW Food Equipment Group, LLC. | Traulsen | ADT2-32DUT | Reach-in | Refrigerator-Freezer w/1 refri |  |  |  | Automatic | Non-Ozone-Depleting | Non-Ozone-Depleting | 21 |  | 83 | 52 | 35 | 11.1 |  | Non Federally-Regulated | 12/28/1995 |  | 03/18/1997
Delfield | Delfield | N-520 | Milk or Beverage Cabinet | Refrigerator |  |  |  | Manual | Ozone-Depleting | Ozone-Depleting | 8.2 |  | 37 | 29 | 28 | 1.33 |  | Non Federally-Regulated | 10/08/1992 |  | 12/07/1993
ITW Food Equipment Group, LLC. | Traulsen | RFC2-32WSC | Reach-in | Refrigerator |  |  |  | Automatic | Ozone-Depleting | Ozone-Depleting | 18 |  | 99 | 99 | 99 | 6.7 |  | Non Federally-Regulated | 10/18/1991 |  | 11/14/1991
Beverage-Air | Beverage-Air | ER48-1A*S*** | Reach-in | Refrigerator |  |  |  | Automatic | Non-Ozone-Depleting | Non-Ozone-Depleting | 46.8 |  | 84 | 52 | 30 | 4.52 | 10.07 | Non Federally-Regulated | 08/17/2004 |  | 10/24/2005
Delfield | Mark V | V15048-S | Reach-in | Refrigerator |  |  |  | Automatic | No Match | No Match | 22.5 |  | 78 | 48 | 32 | 8.92 |  | Non Federally-Regulated | 06/30/1993 |  | 12/28/1995
Delfield | Delfield | SLR29-S | Reach-in | Refrigerator |  |  |  | Automatic | Ozone-Depleting | Ozone-Depleting | 24 |  | 84 | 29 | 35 | 5.18 |  | Non Federally-Regulated | 12/28/1995 |  | 03/18/1997
Delfield | Spec Line | SLR29-G | Reach-in | Refrigerator |  |  |  | Automatic | Ozone-Depleting | Ozone-Depleting | 24 |  | 84 | 29 | 35 | 8.51 |  | Non Federally-Regulated | 12/28/1995 |  | 03/18/1997
ITW Food Equipment Group, LLC. | Traulsen | ALT1-26WUT | Reach-in | Freezer |  |  |  | Automatic | No Match | No Match | 19.1 |  | 83 | 30 | 29 | 12.3 |  | Non Federally-Regulated | 05/26/1992 |  | 12/15/1995
Delfield | Delfield | 7048-M | Reach-in | Refrigerator |  |  |  | Automatic | Non-Ozone-Depleting | Non-Ozone-Depleting | 7.8 |  | 25 | 48 | 25 | 5.54 |  | Non Federally-Regulated | 05/25/1993 |  | 06/30/1993
Delfield | Delfield | V15248-S | Reach-in | Refrigerator |  |  |  | Automatic | Non-Ozone-Depleting | Non-Ozone-Depleting | 26.7 |  | 78 | 48 | 32 | 8.92 |  | Non Federally-Regulated | 10/08/1992 |  | 06/30/1993
Delfield | Shelleyglas | KCM-60 | Reach-in | Refrigerator |  |  |  | Manual | Non-Ozone-Depleting | Non-Ozone-Depleting | 13.1 |  | 36 | 60 | 30 | 3.07 |  | Non Federally-Regulated | 05/28/1993 |  | 06/30/1993
PREMIERE Corporation | Turbo Air | TGM-14RV | Reach-in | Refrigerator |  |  |  | Automatic | Non-Ozone-Depleting | Non-Ozone-Depleting | 12.17 |  | 74 | 24 | 26 | 3.64 | 4.8 | Federally-Regulated Commercial & Industrial Equipment | 07/08/2010 |  | 01/14/2015
Delfield | Delfield | 18693-BMT | Reach-in | Refrigerator |  |  |  | Automatic | Non-Ozone-Depleting | Non-Ozone-Depleting | 24.3 |  | 40 | 93 | 32 | 4.41 |  | Non Federally-Regulated | 03/31/1998 |  | 05/15/2000
Manitowoc Equipment Works | Manitowoc | AV3A/FS3 | Reach-in | Freezer |  |  |  | Automatic | Ozone-Depleting | Ozone-Depleting | 73.7 |  | 85 | 78 | 34 | 32.79 |  | Non Federally-Regulated | 12/28/1995 |  | 03/18/1997
ITW Food Equipment Group, LLC. | Traulsen | G30001 | Reach-in | Refrigerator |  |  |  | Automatic | Non-Ozone-Depleting | Non-Ozone-Depleting | 69.1 |  | 84 | 77 | 35 | 6.82 | 11.4 | Non Federally-Regulated | 11/10/2005 |  | 06/09/2006
ITW Food Equipment Group, LLC. | Traulsen | RRI1-32LUT | Reach-in | Refrigerator |  |  |  | Automatic | Non-Ozone-Depleting | Non-Ozone-Depleting | 36 |  | 83 | 36 | 39 | 5 |  | Non Federally-Regulated | 03/18/1997 |  | 05/15/2000
Delfield | Mark V | V17972 | Reach-in | Refrigerator |  |  |  | Automatic | Non-Ozone-Depleting | Non-Ozone-Depleting | 4.3 |  | 36 | 72 | 32 | 2.24 |  | Non Federally-Regulated | 05/25/1993 |  | 06/30/1993
Delfield | Delfield | SCF-36 | Ice Cream Cabinet | Freezer |  |  |  | Manual | Non-Ozone-Depleting | Non-Ozone-Depleting | 7.3 |  | 28 | 29 | 27 | 3.95 | 3.67 | Non Federally-Regulated | 12/07/1993 |  | 03/12/2009
Minus Forty QBD Corp. | Minus Forty | 02-CSGF-* | Reach-in | Freezer |  |  |  | Manual | Non-Ozone-Depleting | Non-Ozone-Depleting | 1.85 |  | 25 | 19 | 19 | 1.52 | 5.49 | Federally-Regulated Commercial & Industrial Equipment | 09/29/2011 |  | 03/07/2013
Delfield | Delfield | V18436 | Reach-in | Refrigerator |  |  |  | Automatic | No Match | No Match | 5.5 |  | 36 | 36 | 32 | 2.7 |  | Non Federally-Regulated | 06/30/1993 |  | 12/28/1995
ITW Food Equipment Group, LLC. | Traulsen | ULT60 | Undercounter | Freezer |  |  |  | Automatic | Non-Ozone-Depleting | Non-Ozone-Depleting | 16.7 |  | 29 | 60 | 31 | 11.22 |  | Non Federally-Regulated | 10/07/2002 |  | 11/10/2005
Beverage-Air | Beverage-Air | KR74-1AS******* | Reach-in | Refrigerator |  |  |  | Automatic | Non-Ozone-Depleting | Non-Ozone-Depleting | 69.2 |  | 83 | 78 | 30 | 10.41 | 11.41 | Non Federally-Regulated | 10/24/2005 |  | 11/17/2005
McCall Refrigeration | McCall | 2-2070ALC | Reach-in | Refrigerator |  |  |  | Automatic | Non-Ozone-Depleting | Non-Ozone-Depleting | 72.6 |  | 85 | 83 | 35 | 9.54 | 9.3 | Non Federally-Regulated | 05/22/2002 |  | 03/12/2009
ITW Food Equipment Group, LLC. | Traulsen | GHT1-32DUT | Reach-in | Refrigerator |  |  |  | Automatic | Ozone-Depleting | Ozone-Depleting | 17 |  | 99 | 99 | 99 | 5.5 |  | Non Federally-Regulated | 10/18/1991 |  | 11/14/1991
Beverage-Air | Beverage-Air | BB48G-**** | Reach-in | Refrigerator |  |  |  | Automatic | Non-Ozone-Depleting | Non-Ozone-Depleting | 12.1 |  | 34 | 48 | 24 | 6.33 | 6.85 | Non Federally-Regulated | 10/01/2004 |  | 03/12/2009
ITW Food Equipment Group, LLC. | Traulsen | G12001 | Reach-in | Freezer |  |  |  | Automatic | Non-Ozone-Depleting | Non-Ozone-Depleting | 24.2 |  | 84 | 30 | 35 | 10 | 11.91 | Non Federally-Regulated | 11/10/2005 |  | 06/09/2006
Delfield | Shelleymatic | N14-1313-37 | Reach-in | Refrigerator |  |  |  | Manual | Ozone-Depleting | Ozone-Depleting | 30.3 |  | 37 | 73 | 32 | 3.02 |  | Non Federally-Regulated | 12/28/1995 |  | 03/18/1997
Minus Forty QBD Corp. | Minus Forty | 15UDG-* | Ice Cream Cabinet | Freezer |  |  |  | Automatic | Non-Ozone-Depleting | Non-Ozone-Depleting | 13.38 |  | 54 | 37 | 26 | 12.89 | 14.14 | Federally-Regulated Commercial & Industrial Equipment | 04/21/2010 |  | 09/29/2011
Delfield | Delfield | V18578 | Preparation Table | Refrigerator |  |  |  | Automatic | Non-Ozone-Depleting | Non-Ozone-Depleting | 17.6 |  | 36 | 78 | 32 | 6.84 |  | Non Federally-Regulated | 10/08/1992 |  | 08/02/2005
Fogel de Centroamerica, S.A. | Fogel | VR-17-RE | Reach-in | Refrigerator |  |  |  | Automatic | Non-Ozone-Depleting | Non-Ozone-Depleting | 15.46 |  | 74 | 30 | 26 | 3.4 | 5.2 | Non Federally-Regulated | 07/03/2008 |  | 05/17/2012
Delfield | Delfield | 4248-12 | Reach-in | Refrigerator |  |  |  | Automatic | Non-Ozone-Depleting | Non-Ozone-Depleting | 11.9 |  | 40 | 48 | 31 | 3.47 |  | Non Federally-Regulated | 03/18/1997 |  | 03/31/1998
ITW Food Equipment Group, LLC. | Traulsen | RLT1-32WUT | Reach-in | Freezer |  |  |  | Automatic | Non-Ozone-Depleting | Non-Ozone-Depleting | 24 |  | 83 | 24 | 35 | 12.2 |  | Non Federally-Regulated | 11/14/1991 |  | 05/26/1992
ITW Food Equipment Group, LLC. | Traulsen | DLT1-32DUT | Reach-in | Freezer |  |  |  | Automatic | Ozone-Depleting | Ozone-Depleting | 24 |  | 83 | 24 | 35 | 12.2 |  | Non Federally-Regulated | 11/14/1991 |  | 05/26/1992
True Manufacturing Co. | True | TA1F-1S | Reach-in | Low-temperature application (f | Vertical Closed Solid | Self-contained | Non-Hybrid | Automatic | Non-Ozone-Depleting | Non-Ozone-Depleting | 27.64 |  | 79 | 29 | 35 | 9.18 | 12.44 | Federally-Regulated Commercial & Industrial Equipment | 09/11/2012 |  | 07/24/2015
Delfield | Delfield | V185114 | Preparation Table | Refrigerator |  |  |  | Automatic | Non-Ozone-Depleting | Non-Ozone-Depleting | 25.8 |  | 36 | 99 | 32 | 8.26 |  | Non Federally-Regulated | 10/08/1992 |  | 08/02/2005
Refrigeradoras de Guatemala | Fogel | VR-45-SD-BEV | Reach-in | Refrigerator |  |  |  | Automatic | Non-Ozone-Depleting | Non-Ozone-Depleting | 38.61 |  | 79 | 51 | 30 | 7.35 | 7.97 | Non Federally-Regulated | 03/01/2007 |  | 08/01/2007