## CommercialWaterHeatersExport_12
Manufacturer | Brand | Model Number | Regulatory Status | Energy Source | Rated Volume | Measured Volume | Input Rating | Heat Traps? (T/F) | Ozone Depleting Substance in Insulation? (T/F) | Ozone Depleting Substance in Refrigerant (for heat pump water heaters only)? (T/F) | Constant burning pilot light? (T/F) | Mobile Home? (T/F) | Water Heater Type | Thermal Efficiency | Thermal Efficiency Standard | Standby Loss, Percent/hr | Standby Loss, Percent/hr Standard | Standby Loss, Btu/hr | Standby Loss, Btu/hr Standard | Electrical Power During Recovery While Appliance is Heating | Electrical Power During Standby | R-value of Insulation | Flue Damper? (T/F) | Fan Assisted Combustion? (T/F) | Hot Water Supply Boiler? (T/F) | Add Date | Reference Number | Modified Date
Lochinvar, LLC. | Lochinvar | OA(N,L)501 | Federally-Regulated Commercial & Industrial Equipment | LPG | 3.9 | 3.8 | 500000 |  |  |  | FALSE | FALSE | Gas-fired instantaneous | 96 | 80 | [5 empty] | 16 |  |  |  | FALSE | 2019-02-26 |  | 2019-04-03
Lochinvar, LLC. | Lochinvar | OA(N,L)501 | Federally-Regulated Commercial & Industrial Equipment | Natural gas | 3.9 | 3.8 | 500000 |  |  |  | FALSE | FALSE | Gas-fired instantaneous | 96 | 80 | [5 empty] | 16 |  |  |  | FALSE | 2019-02-26 |  | 2019-04-03
Lochinvar, LLC. | Lochinvar | OA(N,L)286 | Federally-Regulated Commercial & Industrial Equipment | LPG | 2.5 | 2.5 | 285000 |  |  |  | FALSE | FALSE | Gas-fired instantaneous | 96 | 80 | [5 empty] | 16 |  |  |  |  | 2019-02-26 |  | 2019-04-03
Lochinvar, LLC. | Lochinvar | OA(N,L)286 | Federally-Regulated Commercial & Industrial Equipment | Natural gas | 2.5 | 2.5 | 285000 |  |  |  | FALSE | FALSE | Gas-fired instantaneous | 96 | 80 | [5 empty] | 16 |  |  |  |  | 2019-02-26 |  | 2019-04-03
Aerco International | AERCO | AM399H | Federally-Regulated Commercial & Industrial Equipment | LPG | 4 | 4 | 399000 |  |  |  | FALSE | FALSE | Gas-fired instantaneous | 95 | 80 | [5 empty] | 185 |  |  |  | TRUE | 2019-02-25 |  | 2019-04-03
Aerco International | AERCO | AM399H | Federally-Regulated Commercial & Industrial Equipment | Natural gas | 4 | 4 | 399000 |  |  |  | FALSE | FALSE | Gas-fired instantaneous | 95 | 80 | [5 empty] | 185 |  |  |  | TRUE | 2019-02-25 |  | 2019-04-03
Aerco International | AERCO | AM500RI | Federally-Regulated Commercial & Industrial Equipment | LPG | 35.5 | 35.5 | 500000 |  |  |  | FALSE | FALSE | Gas-fired instantaneous | 94 | 80 |  |  | 1224 | 1280 |  | 0 |  |  |  | FALSE | 2019-02-25 |  | 2019-04-03
Aerco International | AERCO | AM500RI | Federally-Regulated Commercial & Industrial Equipment | Natural gas | 35.5 | 35.5 | 500000 |  |  |  | FALSE | FALSE | Gas-fired instantaneous | 94 | 80 |  |  | 1224 | 1280 |  | 0 |  |  |  | FALSE | 2019-02-25 |  | 2019-04-03
Aerco International | AERCO | AM399RI | Federally-Regulated Commercial & Industrial Equipment | LPG | 35.5 | 35.5 | 399000 |  |  |  | FALSE | FALSE | Gas-fired instantaneous | 92 | 80 |  |  | 1121 | 1154 |  | 0 |  |  |  | FALSE | 2019-02-25 |  | 2019-04-03
Aerco International | AERCO | AM399RI | Federally-Regulated Commercial & Industrial Equipment | Natural gas | 35.5 | 35.5 | 399000 |  |  |  | FALSE | FALSE | Gas-fired instantaneous | 92 | 80 |  |  | 1121 | 1154 |  | 0 |  |  |  | FALSE | 2019-02-25 |  | 2019-04-03
Aerco International | AERCO | AM1000H | Federally-Regulated Commercial & Industrial Equipment | LPG | 9 | 9 | 1000000 |  |  |  | FALSE | FALSE | Gas-fired instantaneous | 95 | 80 | [5 empty] | 231 |  |  |  | TRUE | 2019-02-25 |  | 2019-04-03
Aerco International | AERCO | AM1000H | Federally-Regulated Commercial & Industrial Equipment | Natural gas | 9 | 9 | 1000000 |  |  |  | FALSE | FALSE | Gas-fired instantaneous | 95 | 80 | [5 empty] | 231 |  |  |  | TRUE | 2019-02-25 |  | 2019-04-03
Aerco International | AERCO | AM750H | Federally-Regulated Commercial & Industrial Equipment | LPG | 7 | 7 | 750000 |  |  |  | FALSE | FALSE | Gas-fired instantaneous | 95 | 80 | [5 empty] | 469 |  |  |  | TRUE | 2019-02-25 |  | 2019-04-03
Aerco International | AERCO | AM750H | Federally-Regulated Commercial & Industrial Equipment | Natural gas | 7 | 7 | 750000 |  |  |  | FALSE | FALSE | Gas-fired instantaneous | 95 | 80 | [5 empty] | 469 |  |  |  | TRUE | 2019-02-25 |  | 2019-04-03
Bradford White Corporation | UHE | LUHE60T125*X* | Federally-Regulated Commercial & Industrial Equipment | Natural gas | 60 | 57 | 125000 | TRUE |  |  | FALSE | FALSE | Gas-fired storage | 96 | 80 |  |  | 824 | 1008 | 144 | 2 |  |  |  |  | 2019-02-25 |  | 2019-04-03
Bradford White Corporation | UHE | LUHE60T125E*N* | Federally-Regulated Commercial & Industrial Equipment | LPG | 60 | 57 | 125000 | TRUE |  |  | FALSE | FALSE | Gas-fired storage | 96 | 80 |  |  | 824 | 1008 | 144 | 2 |  |  |  |  | 2019-02-25 |  | 2019-04-03
Bradford White Corporation | UHE | LUHE100T399E*N* | Federally-Regulated Commercial & Industrial Equipment | LPG | 100 | 95 | 399000 | TRUE |  |  | FALSE | FALSE | Gas-fired storage | 94 | 80 |  |  | 1075 | 1599 | 144 | 2 |  |  |  |  | 2019-02-25 |  | 2019-04-03
Bradford White Corporation | UHE | LUHE100T399*X* | Federally-Regulated Commercial & Industrial Equipment | Natural gas | 100 | 95 | 399000 | TRUE |  |  | FALSE | FALSE | Gas-fired storage | 94 | 80 |  |  | 1075 | 1599 | 144 | 2 |  |  |  |  | 2019-02-25 |  | 2019-04-03
Bradford White Corporation | UHE | LUHE100T250E*N* | Federally-Regulated Commercial & Industrial Equipment | LPG | 100 | 95 | 250000 | TRUE |  |  | FALSE | FALSE | Gas-fired storage | 97 | 80 |  |  | 1044 | 1412 | 144 | 2 |  |  |  |  | 2019-02-25 |  | 2019-04-03
Bradford White Corporation | UHE | LUHE100T250*X* | Federally-Regulated Commercial & Industrial Equipment | Natural gas | 100 | 95 | 250000 | TRUE |  |  | FALSE | FALSE | Gas-fired storage | 97 | 80 |  |  | 1044 | 1412 | 144 | 2 |  |  |  |  | 2019-02-25 |  | 2019-04-03
Bradford White Corporation | UHE | LUHE100T199E*N* | Federally-Regulated Commercial & Industrial Equipment | LPG | 100 | 95 | 199900 | TRUE |  |  | FALSE | FALSE | Gas-fired storage | 99 | 80 |  |  | 1044 | 1350 | 144 | 2 |  |  |  |  | 2019-02-25 |  | 2019-04-03
Bradford White Corporation | UHE | LUHE100T150E*N* | Federally-Regulated Commercial & Industrial Equipment | LPG | 100 | 95 | 150000 | TRUE |  |  | FALSE | FALSE | Gas-fired storage | 99 | 80 |  |  | 1080 | 1288 | 144 | 2 |  |  |  |  | 2019-02-25 |  | 2019-04-03
Bradford White Corporation | UHE | LUHE100T150*X* | Federally-Regulated Commercial & Industrial Equipment | Natural gas | 100 | 95 | 150000 | TRUE |  |  | FALSE | FALSE | Gas-fired storage | 99 | 80 |  |  | 824 | 1288 | 144 | 2 |  |  |  |  | 2019-02-25 |  | 2019-04-03
Bock Water Heaters, Inc. | Rheem | THE119-500 | Federally-Regulated Commercial & Industrial Equipment | LPG | 125 | 124 | 500000 |  |  |  | FALSE | FALSE | Gas-fired instantaneous | 93 | 80 |  |  | 1400 | 1855 |  | 6 | 14 |  |  | FALSE | 2019-02-25 |  | 2019-04-04
Bock Water Heaters, Inc. | Rheem | THE119-500 | Federally-Regulated Commercial & Industrial Equipment | Natural gas | 125 | 124 | 500000 |  |  |  | FALSE | FALSE | Gas-fired instantaneous | 93 | 80 |  |  | 1400 | 1855 |  | 6 | 14 |  |  | FALSE | 2019-02-25 |  | 2019-04-04
Bock Water Heaters, Inc. | Rheem | THE125-500A | Federally-Regulated Commercial & Industrial Equipment | LPG | 125 | 124 | 500000 |  |  |  | FALSE | FALSE | Gas-fired instantaneous | 93 | 80 |  |  | 1400 | 1855 |  | 6 | 14 |  |  | FALSE | 2019-02-25 |  | 2019-04-04
Bock Water Heaters, Inc. | Rheem | THE125-500A | Federally-Regulated Commercial & Industrial Equipment | Natural gas | 125 | 124 | 500000 |  |  |  | FALSE | FALSE | Gas-fired instantaneous | 93 | 80 |  |  | 1400 | 1855 |  | 6 | 14 |  |  | FALSE | 2019-02-25 |  | 2019-04-04
Bock Water Heaters, Inc. | Rheem | GHE119-500 | Federally-Regulated Commercial & Industrial Equipment | LPG | 125 | 124 | 500000 |  |  |  | FALSE | FALSE | Gas-fired instantaneous | 93 | 80 |  |  | 1400 | 1855 |  | 6 | 14 |  |  | FALSE | 2019-02-25 |  | 2019-04-04
Bock Water Heaters, Inc. | Rheem | GHE119-500 | Federally-Regulated Commercial & Industrial Equipment | Natural gas | 125 | 124 | 500000 |  |  |  | FALSE | FALSE | Gas-fired instantaneous | 93 | 80 |  |  | 1400 | 1855 |  | 6 | 14 |  |  | FALSE | 2019-02-25 |  | 2019-04-04
Bock Water Heaters, Inc. | Rheem | GHE125-500A | Federally-Regulated Commercial & Industrial Equipment | LPG | 125 | 124 | 500000 |  |  |  | FALSE | FALSE | Gas-fired instantaneous | 93 | 80 |  |  | 1400 | 1855 |  | 6 | 14 |  |  | FALSE | 2019-02-25 |  | 2019-04-04
Bock Water Heaters, Inc. | Rheem | GHE125-500A | Federally-Regulated Commercial & Industrial Equipment | Natural gas | 125 | 124 | 500000 |  |  |  | FALSE | FALSE | Gas-fired instantaneous | 93 | 80 |  |  | 1400 | 1855 |  | 6 | 14 |  |  | FALSE | 2019-02-25 |  | 2019-04-04
A.O. Smith Water Products Company | State | GPG 81 370 N* | Federally-Regulated Commercial & Industrial Equipment | LPG | 81 | 78 | 370000 |  |  |  | FALSE | FALSE | Gas-fired instantaneous | 80 | 80 |  |  | 1400 | 1452 |  | 13 |  |  |  | FALSE | 2019-02-26 |  | 2019-04-04
A.O. Smith Water Products Company | State | GPG 81 370 N* | Federally-Regulated Commercial & Industrial Equipment | Natural gas | 81 | 78 | 370000 |  |  |  | FALSE | FALSE | Gas-fired instantaneous | 80 | 80 |  |  | 1400 | 1452 |  | 13 |  |  |  | FALSE | 2019-02-26 |  | 2019-04-04
A.O. Smith Corporation | Kenmore | 153.338 | Federally-Regulated Commercial & Industrial Equipment | Natural gas | 98 | 95 | 75100 | FALSE |  |  | TRUE | FALSE | Gas-fired storage | 80 | 80 |  |  | 1165 | 1183 | 0 | 0 |  |  |  |  | 2019-02-25 |  | 2019-04-05
A.O. Smith Corporation | Kenmore | 153.3381 | Federally-Regulated Commercial & Industrial Equipment | LPG | 74 | 71 | 75100 | FALSE |  |  | TRUE | FALSE | Gas-fired storage | 80 | 80 |  |  | 1020 | 1040 | 0 | 0 |  |  |  |  | 2019-02-25 |  | 2019-04-05
A.O. Smith Corporation | John Wood | AJWSH119300 N 200 | Federally-Regulated Commercial & Industrial Equipment | LPG | 119 | 118 | 300000 | FALSE |  |  | FALSE | FALSE | Gas-fired storage | 96 | 80 |  |  | 1200 | 1575 | 77 | 1174 |  |  |  |  | 2019-02-25 |  | 2019-04-05
A.O. Smith Corporation | A. O. SMITH | BTR 500* 121 | Federally-Regulated Commercial & Industrial Equipment | Natural gas | 85 | 80.5 | 500000 |  |  |  | FALSE | FALSE | Gas-fired instantaneous | 80 | 80 |  |  | 1343 | 1639 |  | 420 |  |  |  | FALSE | 2019-02-25 |  | 2019-04-05
A.O. Smith Corporation | A. O. SMITH | XWH 1000P | Federally-Regulated Commercial & Industrial Equipment | Natural gas | 8.4 | 8.4 | 999900 |  |  |  | FALSE | FALSE | Gas-fired instantaneous | 95 | 80 | [5 empty] | 1 |  |  |  | FALSE | 2019-02-25 |  | 2019-04-05
A.O. Smith Corporation | A. O. SMITH | BT 100* 401 | Federally-Regulated Commercial & Industrial Equipment | Natural gas | 98 | 95 | 75100 | FALSE |  |  | TRUE | FALSE | Gas-fired storage | 80 | 80 |  |  | 1165 | 1183 | 0 | 0 |  |  |  |  | 2019-02-25 |  | 2019-04-05
A.O. Smith Corporation | A. O. SMITH | BT 80* 401 | Federally-Regulated Commercial & Industrial Equipment | Natural gas | 74 | 71 | 75100 | FALSE |  |  | TRUE | FALSE | Gas-fired storage | 80 | 80 |  |  | 1020 | 1040 | 0 | 0 |  |  |  |  | 2019-02-25 |  | 2019-04-05
A.O. Smith Corporation | A. O. SMITH | BTS 199 201 | Federally-Regulated Commercial & Industrial Equipment | Natural gas | 50 | 48.5 | 199000 | TRUE |  |  | FALSE | FALSE | Gas-fired storage | 96 | 80 |  |  | 800 | 1027 | 163 | 274 |  |  |  |  | 2019-02-25 |  | 2019-04-05
A.O. Smith Corporation | A. O. SMITH | GTP 199 201 | Federally-Regulated Commercial & Industrial Equipment | Natural gas | 50 | 48.5 | 199000 | TRUE |  |  | FALSE | FALSE | Gas-fired storage | 96 | 80 |  |  | 800 | 1027 | 163 | 274 |  |  |  |  | 2019-02-25 |  | 2019-04-05
A.O. Smith Corporation | A. O. SMITH | BTS 175 201 | Federally-Regulated Commercial & Industrial Equipment | Natural gas | 50 | 48.5 | 175000 | TRUE |  |  | FALSE | FALSE | Gas-fired storage | 96 | 80 |  |  | 800 | 997 | 107 | 293 |  |  |  |  | 2019-02-25 |  | 2019-04-05
A.O. Smith Corporation | A. O. SMITH | GTP 175 201 | Federally-Regulated Commercial & Industrial Equipment | Natural gas | 50 | 48.5 | 175000 | TRUE |  |  | FALSE | FALSE | Gas-fired storage | 96 | 80 |  |  | 800 | 997 | 107 | 293 |  |  |  |  | 2019-02-25 |  | 2019-04-05
A.O. Smith Corporation | A. O. SMITH | BTS 150 201 | Federally-Regulated Commercial & Industrial Equipment | Natural gas | 50 | 47.8 | 150000 | TRUE |  |  | FALSE | FALSE | Gas-fired storage | 95 | 80 |  |  | 750 | 965 | 95 | 316 |  |  |  |  | 2019-02-25 |  | 2019-04-05
A.O. Smith Corporation | A. O. SMITH | GTP 150 201 | Federally-Regulated Commercial & Industrial Equipment | Natural gas | 50 | 47.8 | 150000 | TRUE |  |  | FALSE | FALSE | Gas-fired storage | 95 | 80 |  |  | 750 | 965 | 95 | 316 |  |  |  |  | 2019-02-25 |  | 2019-04-05
A.O. Smith Corporation | A. O. SMITH | GTP 50 201 | Federally-Regulated Commercial & Industrial Equipment | Natural gas | 50 | 47.8 | 150000 | TRUE |  |  | FALSE | FALSE | Gas-fired storage | 95 | 80 |  |  | 750 | 965 | 95 | 316 |  |  |  |  | 2019-02-25 |  | 2019-04-05
A.O. Smith Corporation | A. O. SMITH | BTS 130 201 | Federally-Regulated Commercial & Industrial Equipment | Natural gas | 50 | 47.8 | 130000 | TRUE |  |  | FALSE | FALSE | Gas-fired storage | 95 | 80 |  |  | 750 | 940 | 63 | 277 |  |  |  |  | 2019-02-25 |  | 2019-04-05
A.O. Smith Corporation | A. O. SMITH | GTP 130 201 | Federally-Regulated Commercial & Industrial Equipment | Natural gas | 50 | 47.8 | 130000 | TRUE |  |  | FALSE | FALSE | Gas-fired storage | 95 | 80 |  |  | 750 | 940 | 63 | 277 |  |  |  |  | 2019-02-25 |  | 2019-04-05
A.O. Smith Corporation | A. O. SMITH | BTH 500A 301 | Federally-Regulated Commercial & Industrial Equipment | Natural gas | 119 | 118 | 499900 |  |  |  | FALSE | FALSE | Gas-fired instantaneous | 95 | 80 |  |  | 1200 | 1825 |  | 1187 |  |  |  | FALSE | 2019-02-25 |  | 2019-04-05
A.O. Smith Corporation | A. O. SMITH | BTH 400A 301 | Federally-Regulated Commercial & Industrial Equipment | Natural gas | 119 | 118 | 399900 | FALSE |  |  | FALSE | FALSE | Gas-fired storage | 95 | 80 |  |  | 1200 | 1700 | 127 | 1130 |  |  |  |  | 2019-02-25 |  | 2019-04-05
A.O. Smith Corporation | A. O. SMITH | BTH 300A 301 | Federally-Regulated Commercial & Industrial Equipment | Natural gas | 119 | 118 | 300000 | FALSE |  |  | FALSE | FALSE | Gas-fired storage | 96 | 80 |  |  | 1200 | 1575 | 77 | 1174 |  |  |  |  | 2019-02-25 |  | 2019-04-05
A.O. Smith Corporation | A. O. SMITH | BTH 250A 301 | Federally-Regulated Commercial & Industrial Equipment | Natural gas | 100 | 96 | 250000 | FALSE |  |  | FALSE | FALSE | Gas-fired storage | 96 | 80 |  |  | 1000 | 1412 | 126 | 816 |  |  |  |  | 2019-02-25 |  | 2019-04-05
A.O. Smith Corporation | A. O. SMITH | BTH 150A 301 | Federally-Regulated Commercial & Industrial Equipment | Natural gas | 100 | 98 | 150000 | FALSE |  |  | FALSE | FALSE | Gas-fired storage | 98 | 80 |  |  | 1000 | 1288 | 42 | 734 |  |  |  |  | 2019-02-25 |  | 2019-04-05
A.O. Smith Corporation | A. O. SMITH | BTH 120A 301 | Federally-Regulated Commercial & Industrial Equipment | Natural gas | 60 | 58 | 120000 | FALSE |  |  | FALSE | FALSE | Gas-fired storage | 95 | 80 |  |  | 800 | 1002 | 33 | 649 |  |  |  |  | 2019-02-25 |  | 2019-04-05
A.O. Smith Corporation | A. O. SMITH | BTH 120 301 | Federally-Regulated Commercial & Industrial Equipment | Natural gas | 60 | 58 | 120000 | FALSE |  |  | FALSE | FALSE | Gas-fired storage | 95 | 80 |  |  | 800 | 1002 | 33 | 649 |  |  |  |  | 2019-02-25 |  | 2019-04-05
A.O. Smith Corporation | A. O. SMITH | BTH 150 301 | Federally-Regulated Commercial & Industrial Equipment | Natural gas | 100 | 98 | 150000 | FALSE |  |  | FALSE | FALSE | Gas-fired storage | 98 | 80 |  |  | 1000 | 1288 | 42 | 734 |  |  |  |  | 2019-02-25 |  | 2019-04-05
A.O. Smith Corporation | A. O. SMITH | BTH 199 301 | Federally-Regulated Commercial & Industrial Equipment | Natural gas | 100 | 96 | 199900 | FALSE |  |  | FALSE | FALSE | Gas-fired storage | 97 | 80 |  |  | 1000 | 1350 | 73 | 771 |  |  |  |  | 2019-02-25 |  | 2019-04-05
A.O. Smith Corporation | A. O. SMITH | BTH 250 301 | Federally-Regulated Commercial & Industrial Equipment | Natural gas | 100 | 96 | 250000 | FALSE |  |  | FALSE | FALSE | Gas-fired storage | 96 | 80 |  |  | 1000 | 1412 | 126 | 816 |  |  |  |  | 2019-02-25 |  | 2019-04-05
A.O. Smith Corporation | A. O. SMITH | BTH 300 301 | Federally-Regulated Commercial & Industrial Equipment | Natural gas | 119 | 118 | 300000 | FALSE |  |  | FALSE | FALSE | Gas-fired storage | 96 | 80 |  |  | 1200 | 1575 | 77 | 1174 |  |  |  |  | 2019-02-25 |  | 2019-04-05
A.O. Smith Corporation | A. O. SMITH | BTH 400 301 | Federally-Regulated Commercial & Industrial Equipment | Natural gas | 119 | 118 | 399900 | FALSE |  |  | FALSE | FALSE | Gas-fired storage | 95 | 80 |  |  | 1200 | 1700 | 127 | 1130 |  |  |  |  | 2019-02-25 |  | 2019-04-05
A.O. Smith Corporation | A. O. SMITH | BTH 500 301 | Federally-Regulated Commercial & Industrial Equipment | Natural gas | 119 | 118 | 499900 |  |  |  | FALSE | FALSE | Gas-fired instantaneous | 95 | 80 |  |  | 1200 | 1825 |  | 1187 |  |  |  | FALSE | 2019-02-25 |  | 2019-04-05
A.O. Smith Corporation | A. O. SMITH | BSS 130 201 | Federally-Regulated Commercial & Industrial Equipment | Natural gas | 34 | 33.1 | 130000 | TRUE |  |  | FALSE | FALSE | Gas-fired storage | 96 | 80 |  |  | 650 | 804 | 53 | 220 |  |  |  |  | 2019-02-25 |  | 2019-04-05
A.O. Smith Corporation | A. O. SMITH | GSP 130 201 | Federally-Regulated Commercial & Industrial Equipment | Natural gas | 34 | 33.1 | 130000 | TRUE |  |  | FALSE | FALSE | Gas-fired storage | 96 | 80 |  |  | 650 | 804 | 53 | 220 |  |  |  |  | 2019-02-25 |  | 2019-04-05
A.O. Smith Corporation | A. O. SMITH | BTH 199A 301 | Federally-Regulated Commercial & Industrial Equipment | Natural gas | 100 | 96 | 199900 | FALSE |  |  | FALSE | FALSE | Gas-fired storage | 97 | 80 |  |  | 1000 | 1350 | 73 | 771 |  |  |  |  | 2019-02-25 |  | 2019-04-05
A.O. Smith Corporation | A. O. SMITH | BTXL 100** | Federally-Regulated Commercial & Industrial Equipment | Natural gas | 75 | 73.7 | 100000 | FALSE |  |  | FALSE | FALSE | Gas-fired storage | 96 | 80 |  |  | 430 | 1078 | 38 | 805 |  |  |  |  | 2019-02-25 |  | 2019-04-05
A.O. Smith Corporation | A. O. SMITH | BTX 100 ** | Federally-Regulated Commercial & Industrial Equipment | Natural gas | 50 | 49.8 | 100000 | FALSE |  |  | FALSE | FALSE | Gas-fired storage | 96 | 80 |  |  | 430 | 903 | 49 | 659 |  |  |  |  | 2019-02-25 |  | 2019-04-05
A.O. Smith Corporation | A. O. SMITH | ATX-199-P-101 | Federally-Regulated Commercial & Industrial Equipment | Natural gas | 119 | 115 | 199000 | FALSE |  |  | FALSE | FALSE | Gas-fired storage | 96 | 80 |  |  | 1100 | 1449 | 114 | 590 |  |  |  |  | 2019-02-25 |  | 2019-04-05
A.O. Smith Corporation | A. O. SMITH | COF 385 | Federally-Regulated Commercial & Industrial Equipment | Oil | 75 | 72 | 385000 |  |  |  | FALSE | FALSE | Oil-fired instantaneous | 82 | 78 |  |  | 1400 | 1434 |  | 57 |  |  |  | FALSE | 2019-02-25 |  | 2019-04-05
A.O. Smith Corporation | A. O. SMITH | COF-245 | Federally-Regulated Commercial & Industrial Equipment | Oil | 86 | 82 | 245000 | FALSE |  |  | FALSE | FALSE | Oil-fired storage | 81 | 80 |  |  | 1299 | 1326 | 117 | 49 |  |  |  |  | 2019-02-25 |  | 2019-04-05
A.O. Smith Corporation | A. O. SMITH | COF-199 | Federally-Regulated Commercial & Industrial Equipment | Oil | 86 | 82 | 199000 | FALSE |  |  | FALSE | FALSE | Oil-fired storage | 81 | 80 |  |  | 1200 | 1269 | 229 | 60 |  |  |  |  | 2019-02-25 |  | 2019-04-05
A.O. Smith Corporation | A. O. SMITH | COF-315 | Federally-Regulated Commercial & Industrial Equipment | Oil | 84 | 80 | 315000 | FALSE |  |  | FALSE | FALSE | Oil-fired storage | 82 | 80 |  |  | 1350 | 1402 | 117 | 35 |  |  |  |  | 2019-02-25 |  | 2019-04-05
A.O. Smith Corporation | A. O. SMITH | COF 700 | Federally-Regulated Commercial & Industrial Equipment | Oil | 69 | 65.8 | 700000 |  |  |  | FALSE | FALSE | Oil-fired instantaneous | 80 | 78 |  |  | 1751 | 1789 |  | 53341 |  |  |  | FALSE | 2019-02-25 |  | 2019-04-05
A.O. Smith Corporation | A. O. SMITH | COF-455 | Federally-Regulated Commercial & Industrial Equipment | Oil | 75 | 72 | 455000 |  |  |  | FALSE | FALSE | Oil-fired instantaneous | 80 | 78 |  |  | 1500 | 1521 |  | 100 |  |  |  | FALSE | 2019-02-25 |  | 2019-04-05
A.O. Smith Corporation | A. O. SMITH | BTR 500* 120 | Federally-Regulated Commercial & Industrial Equipment | LPG | 85 | 80.5 | 500000 |  |  |  | FALSE | FALSE | Gas-fired instantaneous | 80 | 80 |  |  | 1343 | 1639 |  | 420 |  |  |  | FALSE | 2019-02-25 |  | 2019-04-05
A.O. Smith Corporation | A. O. SMITH | XWH 1000N | Federally-Regulated Commercial & Industrial Equipment | LPG | 8.4 | 8.4 | 920000 |  |  |  | FALSE | FALSE | Gas-fired instantaneous | 95 | 80 | [5 empty] | 1 |  |  |  | FALSE | 2019-02-25 |  | 2019-04-05
A.O. Smith Corporation | A. O. SMITH | BTX 80* | Federally-Regulated Commercial & Industrial Equipment | LPG | 50 | 48 | 76000 | FALSE |  |  | FALSE | FALSE | Gas-fired storage | 90 | 80 |  |  | 320 | 873 | 60 | 143 |  |  |  |  | 2019-02-25 |  | 2019-04-05
A.O. Smith Corporation | A. O. SMITH | BTXL 100* | Federally-Regulated Commercial & Industrial Equipment | LPG | 75 | 73.7 | 100000 | FALSE |  |  | FALSE | FALSE | Gas-fired storage | 96 | 80 |  |  | 430 | 1078 | 38 | 805 |  |  |  |  | 2019-02-25 |  | 2019-04-05
A.O. Smith Corporation | A. O. SMITH | BTL 199 200 | Federally-Regulated Commercial & Industrial Equipment | LPG | 100 | 95.1 | 199000 | FALSE |  |  | FALSE | FALSE | Gas-fired storage | 80 | 80 |  |  | 1300 | 1349 | 54 | 396 |  |  |  |  | 2019-02-25 |  | 2019-04-05
A.O. Smith Corporation | A. O. SMITH | BTL 198 200 | Federally-Regulated Commercial & Industrial Equipment | LPG | 81 | 77 | 199000 | FALSE |  |  | FALSE | FALSE | Gas-fired storage | 80 | 80 |  |  | 1230 | 1239 | 55 | 407 |  |  |  |  | 2019-02-25 |  | 2019-04-05
A.O. Smith Corporation | A. O. SMITH | BTL 366A 200 | Federally-Regulated Commercial & Industrial Equipment | LPG | 86 | 89.1 | 366000 |  |  |  | FALSE | FALSE | Gas-fired instantaneous | 80 | 80 |  |  | 1440 | 1478 |  | 283 |  |  |  | FALSE | 2019-02-25 |  | 2019-04-05
A.O. Smith Corporation | A. O. SMITH | BTL 366 200 | Federally-Regulated Commercial & Industrial Equipment | LPG | 86 | 89.1 | 366000 |  |  |  | FALSE | FALSE | Gas-fired instantaneous | 80 | 80 |  |  | 1440 | 1478 |  | 283 |  |  |  | FALSE | 2019-02-25 |  | 2019-04-05
A.O. Smith Corporation | A. O. SMITH | BTL 250A 200 | Federally-Regulated Commercial & Industrial Equipment | LPG | 100 | 95.3 | 250000 | FALSE |  |  | FALSE | FALSE | Gas-fired storage | 80 | 80 |  |  | 1350 | 1412 | 59 | 314 |  |  |  |  | 2019-02-25 |  | 2019-04-05
A.O. Smith Corporation | A. O. SMITH | BTL 180 200 | Federally-Regulated Commercial & Industrial Equipment | LPG | 81 | 80.6 | 180000 | FALSE |  |  | FALSE | FALSE | Gas-fired storage | 80 | 80 |  |  | 1200 | 1215 | 52 | 321 |  |  |  |  | 2019-02-25 |  | 2019-04-05
A.O. Smith Corporation | A. O. SMITH | BTL 154 200 | Federally-Regulated Commercial & Industrial Equipment | LPG | 81 | 80.1 | 154000 | FALSE |  |  | FALSE | FALSE | Gas-fired storage | 80 | 80 |  |  | 1170 | 1182 | 53 | 316 |  |  |  |  | 2019-02-25 |  | 2019-04-05
A.O. Smith Corporation | A. O. SMITH | BTL 120 200 | Federally-Regulated Commercial & Industrial Equipment | LPG | 81 | 79.4 | 120000 | FALSE |  |  | FALSE | FALSE | Gas-fired storage | 80 | 80 |  |  | 1130 | 1140 | 50 | 327 |  |  |  |  | 2019-02-25 |  | 2019-04-05
A.O. Smith Corporation | A. O. SMITH | BTL 275A 200 | Federally-Regulated Commercial & Industrial Equipment | LPG | 100 | 95.3 | 275000 | FALSE |  |  | FALSE | FALSE | Gas-fired storage | 80 | 80 |  |  | 1400 | 1444 | 65 | 50 |  |  |  |  | 2019-02-25 |  | 2019-04-05
A.O. Smith Corporation | A. O. SMITH | BTL 275 200 | Federally-Regulated Commercial & Industrial Equipment | LPG | 100 | 95.3 | 275000 | FALSE |  |  | FALSE | FALSE | Gas-fired storage | 80 | 80 |  |  | 1400 | 1444 | 65 | 50 |  |  |  |  | 2019-02-25 |  | 2019-04-05
A.O. Smith Corporation | A. O. SMITH | BTH 300 200 | Federally-Regulated Commercial & Industrial Equipment | LPG | 119 | 118 | 300000 | FALSE |  |  | FALSE | FALSE | Gas-fired storage | 96 | 80 |  |  | 1200 | 1575 | 77 | 1174 |  |  |  |  | 2019-02-25 |  | 2019-04-05
A.O. Smith Corporation | A. O. SMITH | BTH 199 200 | Federally-Regulated Commercial & Industrial Equipment | LPG | 100 | 96 | 199900 | FALSE |  |  | FALSE | FALSE | Gas-fired storage | 97 | 80 |  |  | 1000 | 1350 | 73 | 771 |  |  |  |  | 2019-02-25 |  | 2019-04-05
A.O. Smith Corporation | A. O. SMITH | BTH 150 200 | Federally-Regulated Commercial & Industrial Equipment | LPG | 100 | 96 | 150000 | FALSE |  |  | FALSE | FALSE | Gas-fired storage | 98 | 80 |  |  | 1000 | 1288 | 42 | 734 |  |  |  |  | 2019-02-25 |  | 2019-04-05
A.O. Smith Corporation | A. O. SMITH | BTX 100 * | Federally-Regulated Commercial & Industrial Equipment | LPG | 50 | 49.8 | 100000 | FALSE |  |  | FALSE | FALSE | Gas-fired storage | 96 | 80 |  |  | 430 | 903 | 49 | 659 |  |  |  |  | 2019-02-25 |  | 2019-04-05
A.O. Smith Corporation | A. O. SMITH | HW-225* | Federally-Regulated Commercial & Industrial Equipment | LPG | 1.9 | 1.9 | 225000 |  |  |  | FALSE | FALSE | Gas-fired instantaneous | 80 | 80 | [5 empty] | 1 |  |  |  |  | 2019-02-25 |  | 2019-04-05
A.O. Smith Corporation | A. O. SMITH | BL 100 100 | Federally-Regulated Commercial & Industrial Equipment | LPG | 98 | 95.2 | 75100 | FALSE |  |  | TRUE | FALSE | Gas-fired storage | 81 | 80 |  |  | 1150 | 1183 | 1 | 1 |  |  |  |  | 2019-02-25 |  | 2019-04-05
A.O. Smith Corporation | A. O. SMITH | BTP 740 | Federally-Regulated Commercial & Industrial Equipment | LPG | 85 | 82 | 740000 |  |  |  | FALSE | FALSE | Gas-fired instantaneous | 80 | 80 |  |  | 1900 | 1939 |  | 88 |  |  |  | FALSE | 2019-02-25 |  | 2019-04-05
A.O. Smith Corporation | A. O. SMITH | BTP 650 | Federally-Regulated Commercial & Industrial Equipment | LPG | 85 | 82 | 650000 |  |  |  | FALSE | FALSE | Gas-fired instantaneous | 80 | 80 |  |  | 1800 | 1827 |  | 74 |  |  |  | FALSE | 2019-02-25 |  | 2019-04-05
A.O. Smith Corporation | A. O. SMITH | BTP 540 | Federally-Regulated Commercial & Industrial Equipment | LPG | 85 | 82 | 540000 |  |  |  | FALSE | FALSE | Gas-fired instantaneous | 80 | 80 |  |  | 1600 | 1689 |  | 92 |  |  |  | FALSE | 2019-02-25 |  | 2019-04-05
A.O. Smith Corporation | A. O. SMITH | BT 100* 400 | Federally-Regulated Commercial & Industrial Equipment | LPG | 98 | 95 | 75100 | FALSE |  |  | TRUE | FALSE | Gas-fired storage | 80 | 80 |  |  | 1165 | 1183 | 0 | 0 |  |  |  |  | 2019-02-25 |  | 2019-04-05
A.O. Smith Corporation | A. O. SMITH | BT 80* 400 | Federally-Regulated Commercial & Industrial Equipment | LPG | 74 | 71 | 75100 | FALSE |  |  | TRUE | FALSE | Gas-fired storage | 80 | 80 |  |  | 1020 | 1040 | 0 | 0 |  |  |  |  | 2019-02-25 |  | 2019-04-05
A.O. Smith Corporation | A. O. SMITH | BTS 199 200 | Federally-Regulated Commercial & Industrial Equipment | LPG | 50 | 48.5 | 199000 | TRUE |  |  | FALSE | FALSE | Gas-fired storage | 96 | 80 |  |  | 800 | 1027 | 163 | 274 |  |  |  |  | 2019-02-25 |  | 2019-04-05
A.O. Smith Corporation | A. O. SMITH | GTP 199 200 | Federally-Regulated Commercial & Industrial Equipment | LPG | 50 | 48.5 | 199000 | TRUE |  |  | FALSE | FALSE | Gas-fired storage | 96 | 80 |  |  | 800 | 1027 | 163 | 274 |  |  |  |  | 2019-02-25 |  | 2019-04-05
A.O. Smith Corporation | A. O. SMITH | BTS 175 200 | Federally-Regulated Commercial & Industrial Equipment | LPG | 50 | 48.5 | 175000 | TRUE |  |  | FALSE | FALSE | Gas-fired storage | 96 | 80 |  |  | 800 | 997 | 107 | 293 |  |  |  |  | 2019-02-25 |  | 2019-04-05
A.O. Smith Corporation | A. O. SMITH | GTP 175 200 | Federally-Regulated Commercial & Industrial Equipment | LPG | 50 | 48.5 | 175000 | TRUE |  |  | FALSE | FALSE | Gas-fired storage | 96 | 80 |  |  | 800 | 997 | 107 | 293 |  |  |  |  | 2019-02-25 |  | 2019-04-05
A.O. Smith Corporation | A. O. SMITH | BTS 150 200 | Federally-Regulated Commercial & Industrial Equipment | LPG | 50 | 47.8 | 150000 | TRUE |  |  | FALSE | FALSE | Gas-fired storage | 95 | 80 |  |  | 750 | 965 | 95 | 316 |  |  |  |  | 2019-02-25 |  | 2019-04-05
A.O. Smith Corporation | A. O. SMITH | GTP 150 200 | Federally-Regulated Commercial & Industrial Equipment | LPG | 50 | 47.8 | 150000 | TRUE |  |  | FALSE | FALSE | Gas-fired storage | 95 | 80 |  |  | 750 | 965 | 95 | 316 |  |  |  |  | 2019-02-25 |  | 2019-04-05
A.O. Smith Corporation | A. O. SMITH | BTS 130 200 | Federally-Regulated Commercial & Industrial Equipment | LPG | 50 | 47.8 | 130000 | TRUE |  |  | FALSE | FALSE | Gas-fired storage | 95 | 80 |  |  | 750 | 940 | 63 | 277 |  |  |  |  | 2019-02-25 |  | 2019-04-05
A.O. Smith Corporation | A. O. SMITH | GTP 130 200 | Federally-Regulated Commercial & Industrial Equipment | LPG | 50 | 47.8 | 130000 | TRUE |  |  | FALSE | FALSE | Gas-fired storage | 95 | 80 |  |  | 750 | 940 | 63 | 277 |  |  |  |  | 2019-02-25 |  | 2019-04-05
A.O. Smith Corporation | A. O. SMITH | BSS 130 200 | Federally-Regulated Commercial & Industrial Equipment | LPG | 34 | 33.1 | 130000 | TRUE |  |  | FALSE | FALSE | Gas-fired storage | 96 | 80 |  |  | 650 | 804 | 53 | 220 |  |  |  |  | 2019-02-25 |  | 2019-04-05
A.O. Smith Corporation | A. O. SMITH | GSP 130 200 | Federally-Regulated Commercial & Industrial Equipment | LPG | 34 | 33.1 | 130000 | TRUE |  |  | FALSE | FALSE | Gas-fired storage | 96 | 80 |  |  | 650 | 804 | 53 | 220 |  |  |  |  | 2019-02-25 |  | 2019-04-05
A.O. Smith Corporation | A. O. SMITH | BTH 500A 300 | Federally-Regulated Commercial & Industrial Equipment | LPG | 119 | 118 | 499900 |  |  |  | FALSE | FALSE | Gas-fired instantaneous | 96 | 80 |  |  | 1200 | 1825 |  | 1187 |  |  |  | FALSE | 2019-02-25 |  | 2019-04-05
A.O. Smith Corporation | A. O. SMITH | BTH 400A 300 | Federally-Regulated Commercial & Industrial Equipment | LPG | 119 | 118 | 399900 | FALSE |  |  | FALSE | FALSE | Gas-fired storage | 95 | 80 |  |  | 1200 | 1700 | 127 | 1130 |  |  |  |  | 2019-02-25 |  | 2019-04-05
A.O. Smith Corporation | A. O. SMITH | BTH 250A 300 | Federally-Regulated Commercial & Industrial Equipment | LPG | 100 | 96 | 250000 | FALSE |  |  | FALSE | FALSE | Gas-fired storage | 96 | 80 |  |  | 816 | 1412 | 126 | 816 |  |  |  |  | 2019-02-25 |  | 2019-04-05
A.O. Smith Corporation | A. O. SMITH | BTH 199A 300 | Federally-Regulated Commercial & Industrial Equipment | LPG | 100 | 96 | 199900 | FALSE |  |  | FALSE | FALSE | Gas-fired storage | 97 | 80 |  |  | 1000 | 1350 | 73 | 771 |  |  |  |  | 2019-02-25 |  | 2019-04-05
A.O. Smith Corporation | A. O. SMITH | BTH 150A 300 | Federally-Regulated Commercial & Industrial Equipment | LPG | 100 | 98 | 150000 | FALSE |  |  | FALSE | FALSE | Gas-fired storage | 96 | 80 |  |  | 1000 | 1288 | 42 | 734 |  |  |  |  | 2019-02-25 |  | 2019-04-05
A.O. Smith Corporation | A. O. SMITH | BTH 120A 300 | Federally-Regulated Commercial & Industrial Equipment | LPG | 60 | 58 | 120000 | FALSE |  |  | FALSE | FALSE | Gas-fired storage | 95 | 80 |  |  | 800 | 1002 | 33 | 649 |  |  |  |  | 2019-02-25 |  | 2019-04-05
A.O. Smith Corporation | A. O. SMITH | BTH 500 300 | Federally-Regulated Commercial & Industrial Equipment | LPG | 119 | 118 | 499900 |  |  |  | FALSE | FALSE | Gas-fired instantaneous | 96 | 80 |  |  | 1200 | 1825 |  | 1187 |  |  |  | FALSE | 2019-02-25 |  | 2019-04-05
A.O. Smith Corporation | A. O. SMITH | BTH 400 300 | Federally-Regulated Commercial & Industrial Equipment | LPG | 119 | 118 | 399900 | FALSE |  |  | FALSE | FALSE | Gas-fired storage | 95 | 80 |  |  | 1200 | 1700 | 127 | 1130 |  |  |  |  | 2019-02-25 |  | 2019-04-05
A.O. Smith Corporation | A. O. SMITH | BTH 300 300 | Federally-Regulated Commercial & Industrial Equipment | LPG | 119 | 118 | 300000 | FALSE |  |  | FALSE | FALSE | Gas-fired storage | 96 | 80 |  |  | 1200 | 1575 | 77 | 1174 |  |  |  |  | 2019-02-25 |  | 2019-04-05
A.O. Smith Corporation | A. O. SMITH | BTH 250 300 | Federally-Regulated Commercial & Industrial Equipment | LPG | 100 | 96 | 250000 | FALSE |  |  | FALSE | FALSE | Gas-fired storage | 96 | 80 |  |  | 816 | 1412 | 126 | 816 |  |  |  |  | 2019-02-25 |  | 2019-04-05
A.O. Smith Corporation | A. O. SMITH | BTH 199 300 | Federally-Regulated Commercial & Industrial Equipment | LPG | 100 | 96 | 199900 | FALSE |  |  | FALSE | FALSE | Gas-fired storage | 97 | 80 |  |  | 1000 | 1350 | 73 | 771 |  |  |  |  | 2019-02-25 |  | 2019-04-05
A.O. Smith Corporation | A. O. SMITH | BTH 150 300 | Federally-Regulated Commercial & Industrial Equipment | LPG | 100 | 98 | 150000 | FALSE |  |  | FALSE | FALSE | Gas-fired storage | 96 | 80 |  |  | 1000 | 1288 | 42 | 734 |  |  |  |  | 2019-02-25 |  | 2019-04-05
A.O. Smith Corporation | A. O. SMITH | BTH 120 300 | Federally-Regulated Commercial & Industrial Equipment | LPG | 60 | 58 | 120000 | FALSE |  |  | FALSE | FALSE | Gas-fired storage | 95 | 80 |  |  | 800 | 1002 | 33 | 649 |  |  |  |  | 2019-02-25 |  | 2019-04-05
A.O. Smith Corporation | A. O. SMITH | BTH 300A 300 | Federally-Regulated Commercial & Industrial Equipment | LPG | 119 | 118 | 300000 | FALSE |  |  | FALSE | FALSE | Gas-fired storage | 96 | 80 |  |  | 1200 | 1575 | 77 | 1174 |  |  |  |  | 2019-02-25 |  | 2019-04-05
A.O. Smith Corporation | A. O. SMITH | BTX 80 120 | Federally-Regulated Commercial & Industrial Equipment | LPG | 50 | 48 | 76000 | FALSE |  |  | FALSE | FALSE | Gas-fired storage | 94 | 80 |  |  | 320 | 873 | 62 | 120 |  |  |  |  | 2019-02-25 |  | 2019-04-05
A.O. Smith Corporation | A. O. SMITH | BTL 400A 200 | Federally-Regulated Commercial & Industrial Equipment | LPG | 86 | 86.3 | 390000 |  |  |  | FALSE | FALSE | Gas-fired instantaneous | 80 | 80 |  |  | 1500 | 1508 |  | 294 |  |  |  | FALSE | 2019-02-25 |  | 2019-04-05
A.O. Smith Corporation | A. O. SMITH | BTL 400 200 | Federally-Regulated Commercial & Industrial Equipment | LPG | 86 | 86.3 | 390000 |  |  |  | FALSE | FALSE | Gas-fired instantaneous | 80 | 80 |  |  | 1500 | 1508 |  | 294 |  |  |  | FALSE | 2019-02-25 |  | 2019-04-05
A.O. Smith Corporation | A. O. SMITH | BTL 250 200 | Federally-Regulated Commercial & Industrial Equipment | LPG | 100 | 95.3 | 250000 | FALSE |  |  | FALSE | FALSE | Gas-fired storage | 80 | 80 |  |  | 1350 | 1412 | 59 | 314 |  |  |  |  | 2019-02-25 |  | 2019-04-05
A.O. Smith Corporation | A. O. SMITH | BTL 310A 200 | Federally-Regulated Commercial & Industrial Equipment | LPG | 86 | 89.2 | 310000 | FALSE |  |  | FALSE | FALSE | Gas-fired storage | 80 | 80 |  |  | 1400 | 1408 | 54 | 319 |  |  |  |  | 2019-02-25 |  | 2019-04-05
A.O. Smith Corporation | A. O. SMITH | BTL 310 200 | Federally-Regulated Commercial & Industrial Equipment | LPG | 86 | 89.2 | 310000 | FALSE |  |  | FALSE | FALSE | Gas-fired storage | 80 | 80 |  |  | 1400 | 1408 | 54 | 319 |  |  |  |  | 2019-02-25 |  | 2019-04-05
A.O. Smith Corporation | A. O. SMITH | BTH 300A 200 | Federally-Regulated Commercial & Industrial Equipment | LPG | 119 | 118 | 300000 | FALSE |  |  | FALSE | FALSE | Gas-fired storage | 96 | 80 |  |  | 1200 | 1575 | 77 | 1174 |  |  |  |  | 2019-02-25 |  | 2019-04-05
A.O. Smith Corporation | A. O. SMITH | BL 80 100 | Federally-Regulated Commercial & Industrial Equipment | LPG | 74 | 70.3 | 75100 | FALSE |  |  | TRUE | FALSE | Gas-fired storage | 80 | 80 |  |  | 1030 | 1040 | 0 | 0 |  |  |  |  | 2019-02-25 |  | 2019-04-05
A.O. Smith Corporation | A. O. SMITH | ATX-199-N-100 | Federally-Regulated Commercial & Industrial Equipment | LPG | 119 | 115 | 199000 | FALSE |  |  | FALSE | FALSE | Gas-fired storage | 96 | 80 |  |  | 1100 | 1449 | 114 | 590 |  |  |  |  | 2019-02-25 |  | 2019-04-05
A.O. Smith Corporation | A. O. SMITH | BTR-365 | Federally-Regulated Commercial & Industrial Equipment | LPG | 85 | 77.9 | 365000 |  |  |  | FALSE | FALSE | Gas-fired instantaneous | 80 | 80 |  |  | 1400 | 1470 |  | 578 |  |  |  | FALSE | 2019-02-25 |  | 2019-04-05
A.O. Smith Corporation | A. O. SMITH | BTR-365 | Federally-Regulated Commercial & Industrial Equipment | Natural gas | 85 | 77.9 | 365000 |  |  |  | FALSE | FALSE | Gas-fired instantaneous | 80 | 80 |  |  | 1400 | 1470 |  | 578 |  |  |  | FALSE | 2019-02-25 |  | 2019-04-05
A.O. Smith Corporation | A. O. SMITH | BTR-199 | Federally-Regulated Commercial & Industrial Equipment | LPG | 81 | 77 | 199000 | FALSE |  |  | FALSE | FALSE | Gas-fired storage | 80 | 80 |  |  | 1200 | 1239 | 8 | 299 |  |  |  |  | 2019-02-25 |  | 2019-04-05
A.O. Smith Corporation | A. O. SMITH | BTR-199 | Federally-Regulated Commercial & Industrial Equipment | Natural gas | 81 | 77 | 199000 | FALSE |  |  | FALSE | FALSE | Gas-fired storage | 80 | 80 |  |  | 1200 | 1239 | 8 | 299 |  |  |  |  | 2019-02-25 |  | 2019-04-05
A.O. Smith Corporation | A. O. SMITH | BTR-180 | Federally-Regulated Commercial & Industrial Equipment | LPG | 81 | 77 | 180000 | FALSE |  |  | FALSE | FALSE | Gas-fired storage | 80 | 80 |  |  | 1200 | 1215 | 10 | 609 |  |  |  |  | 2019-02-25 |  | 2019-04-05
A.O. Smith Corporation | A. O. SMITH | BTR-180 | Federally-Regulated Commercial & Industrial Equipment | Natural gas | 81 | 77 | 180000 | FALSE |  |  | FALSE | FALSE | Gas-fired storage | 80 | 80 |  |  | 1200 | 1215 | 10 | 609 |  |  |  |  | 2019-02-25 |  | 2019-04-05
A.O. Smith Corporation | A. O. SMITH | BTR-154 | Federally-Regulated Commercial & Industrial Equipment | LPG | 81 | 77 | 154000 | FALSE |  |  | FALSE | FALSE | Gas-fired storage | 80 | 80 |  |  | 1100 | 1182 | 9 | 278 |  |  |  |  | 2019-02-25 |  | 2019-04-05
A.O. Smith Corporation | A. O. SMITH | BTR-154 | Federally-Regulated Commercial & Industrial Equipment | Natural gas | 81 | 77 | 154000 | FALSE |  |  | FALSE | FALSE | Gas-fired storage | 80 | 80 |  |  | 1100 | 1182 | 9 | 278 |  |  |  |  | 2019-02-25 |  | 2019-04-05
A.O. Smith Corporation | A. O. SMITH | BTR-120 | Federally-Regulated Commercial & Industrial Equipment | LPG | 71 | 67.5 | 120000 | FALSE |  |  | FALSE | FALSE | Gas-fired storage | 80 | 80 |  |  | 1000 | 1077 | 10 | 305 |  |  |  |  | 2019-02-25 |  | 2019-04-05
A.O. Smith Corporation | A. O. SMITH | BTR-120 | Federally-Regulated Commercial & Industrial Equipment | Natural gas | 71 | 67.5 | 120000 | FALSE |  |  | FALSE | FALSE | Gas-fired storage | 80 | 80 |  |  | 1000 | 1077 | 10 | 305 |  |  |  |  | 2019-02-25 |  | 2019-04-05
A.O. Smith Corporation | A. O. SMITH | BTR-275 | Federally-Regulated Commercial & Industrial Equipment | LPG | 100 | 95 | 275000 | FALSE |  |  | FALSE | FALSE | Gas-fired storage | 80 | 80 |  |  | 1400 | 1444 | 9 | 563 |  |  |  |  | 2019-02-25 |  | 2019-04-05
A.O. Smith Corporation | A. O. SMITH | BTR-275 | Federally-Regulated Commercial & Industrial Equipment | Natural gas | 100 | 95 | 275000 | FALSE |  |  | FALSE | FALSE | Gas-fired storage | 80 | 80 |  |  | 1400 | 1444 | 9 | 563 |  |  |  |  | 2019-02-25 |  | 2019-04-05
A.O. Smith Corporation | A. O. SMITH | BTR-250 | Federally-Regulated Commercial & Industrial Equipment | LPG | 100 | 95 | 250000 | FALSE |  |  | FALSE | FALSE | Gas-fired storage | 80 | 80 |  |  | 1350 | 1412 | 10 | 581 |  |  |  |  | 2019-02-25 |  | 2019-04-05
A.O. Smith Corporation | A. O. SMITH | BTR-250 | Federally-Regulated Commercial & Industrial Equipment | Natural gas | 100 | 95 | 250000 | FALSE |  |  | FALSE | FALSE | Gas-fired storage | 80 | 80 |  |  | 1350 | 1412 | 10 | 581 |  |  |  |  | 2019-02-25 |  | 2019-04-05
A.O. Smith Corporation | A. O. SMITH | BTR-200 | Federally-Regulated Commercial & Industrial Equipment | LPG | 100 | 95 | 199000 | FALSE |  |  | FALSE | FALSE | Gas-fired storage | 80 | 80 |  |  | 1300 | 1349 | 9 | 285 |  |  |  |  | 2019-02-25 |  | 2019-04-05
A.O. Smith Corporation | A. O. SMITH | BTR-200 | Federally-Regulated Commercial & Industrial Equipment | Natural gas | 100 | 95 | 199000 | FALSE |  |  | FALSE | FALSE | Gas-fired storage | 80 | 80 |  |  | 1300 | 1349 | 9 | 285 |  |  |  |  | 2019-02-25 |  | 2019-04-05
A.O. Smith Corporation | A. O. SMITH | BTR-198 | Federally-Regulated Commercial & Industrial Equipment | LPG | 100 | 95 | 199000 | FALSE |  |  | FALSE | FALSE | Gas-fired storage | 80 | 80 |  |  | 1300 | 1349 | 10 | 290 |  |  |  |  | 2019-02-25 |  | 2019-04-05
A.O. Smith Corporation | A. O. SMITH | BTR-198 | Federally-Regulated Commercial & Industrial Equipment | Natural gas | 100 | 95 | 199000 | FALSE |  |  | FALSE | FALSE | Gas-fired storage | 80 | 80 |  |  | 1300 | 1349 | 10 | 290 |  |  |  |  | 2019-02-25 |  | 2019-04-05
A.O. Smith Corporation | A. O. SMITH | BTR-197 | Federally-Regulated Commercial & Industrial Equipment | LPG | 100 | 95 | 199000 | FALSE |  |  | FALSE | FALSE | Gas-fired storage | 80 | 80 |  |  | 1300 | 1349 | 9 | 585 |  |  |  |  | 2019-02-25 |  | 2019-04-05
A.O. Smith Corporation | A. O. SMITH | BTR-197 | Federally-Regulated Commercial & Industrial Equipment | Natural gas | 100 | 95 | 199000 | FALSE |  |  | FALSE | FALSE | Gas-fired storage | 80 | 80 |  |  | 1300 | 1349 | 9 | 585 |  |  |  |  | 2019-02-25 |  | 2019-04-05
A.O. Smith Corporation | A. O. SMITH | XWH 3400 | Federally-Regulated Commercial & Industrial Equipment | LPG | 32.2 | 32.2 | 3400000 |  |  |  | FALSE | FALSE | Gas-fired instantaneous | 95 | 80 |  |  | 931 | 4874 |  | 1 |  |  |  | FALSE | 2019-02-25 |  | 2019-04-05
A.O. Smith Corporation | A. O. SMITH | XWH 3400 | Federally-Regulated Commercial & Industrial Equipment | Natural gas | 32.2 | 32.2 | 3400000 |  |  |  | FALSE | FALSE | Gas-fired instantaneous | 95 | 80 |  |  | 931 | 4874 |  | 1 |  |  |  | FALSE | 2019-02-25 |  | 2019-04-05
A.O. Smith Corporation | A. O. SMITH | BTR-400 | Federally-Regulated Commercial & Industrial Equipment | LPG | 100 | 95 | 390000 | FALSE |  |  | FALSE | FALSE | Gas-fired storage | 80 | 80 |  |  | 1525 | 1588 | 9 | 214 |  |  |  |  | 2019-02-25 |  | 2019-04-05
A.O. Smith Corporation | A. O. SMITH | BTR-400 | Federally-Regulated Commercial & Industrial Equipment | Natural gas | 100 | 95 | 390000 | FALSE |  |  | FALSE | FALSE | Gas-fired storage | 80 | 80 |  |  | 1525 | 1588 | 9 | 214 |  |  |  |  | 2019-02-25 |  | 2019-04-05
A.O. Smith Corporation | A. O. SMITH | XWH 2600 | Federally-Regulated Commercial & Industrial Equipment | LPG | 23.1 | 23.1 | 2600000 |  |  |  | FALSE | FALSE | Gas-fired instantaneous | 95 | 80 |  |  | 699 | 3779 |  | 1 |  |  |  | FALSE | 2019-02-25 |  | 2019-04-05
A.O. Smith Corporation | A. O. SMITH | XWH 2600 | Federally-Regulated Commercial & Industrial Equipment | Natural gas | 23.1 | 23.1 | 2600000 |  |  |  | FALSE | FALSE | Gas-fired instantaneous | 95 | 80 |  |  | 699 | 3779 |  | 1 |  |  |  | FALSE | 2019-02-25 |  | 2019-04-05
A.O. Smith Corporation | A. O. SMITH | BTR-305 | Federally-Regulated Commercial & Industrial Equipment | LPG | 65 | 61.8 | 305000 |  |  |  | FALSE | FALSE | Gas-fired instantaneous | 80 | 80 |  |  | 1200 | 1268 |  | 566 |  |  |  | FALSE | 2019-02-25 |  | 2019-04-05
A.O. Smith Corporation | A. O. SMITH | BTR-305 | Federally-Regulated Commercial & Industrial Equipment | Natural gas | 65 | 61.8 | 305000 |  |  |  | FALSE | FALSE | Gas-fired instantaneous | 80 | 80 |  |  | 1200 | 1268 |  | 566 |  |  |  | FALSE | 2019-02-25 |  | 2019-04-05
A.O. Smith Corporation | A. O. SMITH | XWH 2000 | Federally-Regulated Commercial & Industrial Equipment | LPG | 19.1 | 19.1 | 1999900 |  |  |  | FALSE | FALSE | Gas-fired instantaneous | 95 | 80 |  |  | 600 | 2981 |  | 1 |  |  |  | FALSE | 2019-02-25 |  | 2019-04-05
A.O. Smith Corporation | A. O. SMITH | XWH 2000 | Federally-Regulated Commercial & Industrial Equipment | Natural gas | 19.1 | 19.1 | 1999900 |  |  |  | FALSE | FALSE | Gas-fired instantaneous | 95 | 80 |  |  | 600 | 2981 |  | 1 |  |  |  | FALSE | 2019-02-25 |  | 2019-04-05
A.O. Smith Corporation | A. O. SMITH | BTR-251 | Federally-Regulated Commercial & Industrial Equipment | LPG | 65 | 61.8 | 251000 | FALSE |  |  | FALSE | FALSE | Gas-fired storage | 80 | 80 |  |  | 1100 | 1201 | 10 | 753 |  |  |  |  | 2019-02-25 |  | 2019-04-05
A.O. Smith Corporation | A. O. SMITH | BTR-251 | Federally-Regulated Commercial & Industrial Equipment | Natural gas | 65 | 61.8 | 251000 | FALSE |  |  | FALSE | FALSE | Gas-fired storage | 80 | 80 |  |  | 1100 | 1201 | 10 | 753 |  |  |  |  | 2019-02-25 |  | 2019-04-05
A.O. Smith Corporation | A. O. SMITH | XWH 1700 | Federally-Regulated Commercial & Industrial Equipment | LPG | 14.2 | 14.2 | 1700000 |  |  |  | FALSE | FALSE | Gas-fired instantaneous | 95 | 80 |  |  | 437 | 2540 |  | 1 |  |  |  | FALSE | 2019-02-25 |  | 2019-04-05
A.O. Smith Corporation | A. O. SMITH | XWH 1700 | Federally-Regulated Commercial & Industrial Equipment | Natural gas | 14.2 | 14.2 | 1700000 |  |  |  | FALSE | FALSE | Gas-fired instantaneous | 95 | 80 |  |  | 437 | 2540 |  | 1 |  |  |  | FALSE | 2019-02-25 |  | 2019-04-05
A.O. Smith Corporation | A. O. SMITH | XWH 1300 | Federally-Regulated Commercial & Industrial Equipment | LPG | 10.3 | 10.3 | 1300000 |  |  |  | FALSE | FALSE | Gas-fired instantaneous | 95 | 80 |  |  | 338 | 1978 |  | 1 |  |  |  | FALSE | 2019-02-25 |  | 2019-04-05
A.O. Smith Corporation | A. O. SMITH | XWH 1300 | Federally-Regulated Commercial & Industrial Equipment | Natural gas | 10.3 | 10.3 | 1300000 |  |  |  | FALSE | FALSE | Gas-fired instantaneous | 95 | 80 |  |  | 338 | 1978 |  | 1 |  |  |  | FALSE | 2019-02-25 |  | 2019-04-05
A.O. Smith Corporation | A. O. SMITH | BTP 370 | Federally-Regulated Commercial & Industrial Equipment | LPG | 81 | 78 | 370000 |  |  |  | FALSE | FALSE | Gas-fired instantaneous | 80 | 80 |  |  | 1400 | 1452 |  | 13 |  |  |  | FALSE | 2019-02-25 |  | 2019-04-05
A.O. Smith Corporation | A. O. SMITH | BTP 370 | Federally-Regulated Commercial & Industrial Equipment | Natural gas | 81 | 78 | 370000 |  |  |  | FALSE | FALSE | Gas-fired instantaneous | 80 | 80 |  |  | 1400 | 1452 |  | 13 |  |  |  | FALSE | 2019-02-25 |  | 2019-04-05
A.O. Smith Corporation | A. O. SMITH | BTP 270 | Federally-Regulated Commercial & Industrial Equipment | LPG | 81 | 78 | 270000 | FALSE |  |  | FALSE | FALSE | Gas-fired storage | 80 | 80 |  |  | 1300 | 1328 | 90 | 26 |  |  |  |  | 2019-02-25 |  | 2019-04-05
A.O. Smith Corporation | A. O. SMITH | BTP 270 | Federally-Regulated Commercial & Industrial Equipment | Natural gas | 81 | 78 | 270000 | FALSE |  |  | FALSE | FALSE | Gas-fired storage | 80 | 80 |  |  | 1300 | 1328 | 90 | 26 |  |  |  |  | 2019-02-25 |  | 2019-04-05
A.O. Smith Corporation | A. O. SMITH | XWH800(N,L)-(P) | Federally-Regulated Commercial & Industrial Equipment | LPG | 4.9 | 4.7 | 800000 |  |  |  | FALSE | FALSE | Gas-fired instantaneous | 96 | 80 | [5 empty] | 16 |  |  |  | FALSE | 2019-02-25 |  | 2019-04-05
A.O. Smith Corporation | A. O. SMITH | XWH800(N,L)-(P) | Federally-Regulated Commercial & Industrial Equipment | Natural gas | 4.9 | 4.7 | 800000 |  |  |  | FALSE | FALSE | Gas-fired instantaneous | 96 | 80 | [5 empty] | 16 |  |  |  | FALSE | 2019-02-25 |  | 2019-04-05
A.O. Smith Corporation | A. O. SMITH | XWH700(N,L)-(P) | Federally-Regulated Commercial & Industrial Equipment | LPG | 4.4 | 4.3 | 700000 |  |  |  | FALSE | FALSE | Gas-fired instantaneous | 96 | 80 | [5 empty] | 16 |  |  |  | FALSE | 2019-02-25 |  | 2019-04-05
A.O. Smith Corporation | A. O. SMITH | XWH700(N,L)-(P) | Federally-Regulated Commercial & Industrial Equipment | Natural gas | 4.4 | 4.3 | 700000 |  |  |  | FALSE | FALSE | Gas-fired instantaneous | 96 | 80 | [5 empty] | 16 |  |  |  | FALSE | 2019-02-25 |  | 2019-04-05
A.O. Smith Corporation | A. O. SMITH | XWH600(N,L)-(P) | Federally-Regulated Commercial & Industrial Equipment | LPG | 3.9 | 4 | 600000 |  |  |  | FALSE | FALSE | Gas-fired instantaneous | 96 | 80 | [5 empty] | 16 |  |  |  | FALSE | 2019-02-25 |  | 2019-04-05
A.O. Smith Corporation | A. O. SMITH | XWH600(N,L)-(P) | Federally-Regulated Commercial & Industrial Equipment | Natural gas | 3.9 | 4 | 600000 |  |  |  | FALSE | FALSE | Gas-fired instantaneous | 96 | 80 | [5 empty] | 16 |  |  |  | FALSE | 2019-02-25 |  | 2019-04-05
A.O. Smith Corporation | A. O. SMITH | XWH500(N,L)-(P) | Federally-Regulated Commercial & Industrial Equipment | LPG | 3.9 | 3.8 | 500000 |  |  |  | FALSE | FALSE | Gas-fired instantaneous | 96 | 80 | [5 empty] | 16 |  |  |  | FALSE | 2019-02-25 |  | 2019-04-05
A.O. Smith Corporation | A. O. SMITH | XWH500(N,L)-(P) | Federally-Regulated Commercial & Industrial Equipment | Natural gas | 3.9 | 3.8 | 500000 |  |  |  | FALSE | FALSE | Gas-fired instantaneous | 96 | 80 | [5 empty] | 16 |  |  |  | FALSE | 2019-02-25 |  | 2019-04-05
A.O. Smith Corporation | A. O. SMITH | XWH400(N,L)-(P) | Federally-Regulated Commercial & Industrial Equipment | LPG | 3.4 | 3.4 | 399900 |  |  |  | FALSE | FALSE | Gas-fired instantaneous | 96 | 80 | [5 empty] | 16 |  |  |  | FALSE | 2019-02-25 |  | 2019-04-05
A.O. Smith Corporation | A. O. SMITH | XWH400(N,L)-(P) | Federally-Regulated Commercial & Industrial Equipment | Natural gas | 3.4 | 3.4 | 399900 |  |  |  | FALSE | FALSE | Gas-fired instantaneous | 96 | 80 | [5 empty] | 16 |  |  |  | FALSE | 2019-02-25 |  | 2019-04-05
A.O. Smith Corporation | A. O. SMITH | XWH285(N,L)-(P) | Federally-Regulated Commercial & Industrial Equipment | LPG | 2.5 | 2.5 | 285000 |  |  |  | TRUE | FALSE | Gas-fired instantaneous | 96 | 80 | [5 empty] | 16 |  |  |  |  | 2019-02-25 |  | 2019-04-05
A.O. Smith Corporation | A. O. SMITH | XWH285(N,L)-(P) | Federally-Regulated Commercial & Industrial Equipment | Natural gas | 2.5 | 2.5 | 285000 |  |  |  | TRUE | FALSE | Gas-fired instantaneous | 96 | 80 | [5 empty] | 16 |  |  |  |  | 2019-02-25 |  | 2019-04-05
A.O. Smith Corporation | A. O. SMITH | GWH0500(N,L) | Federally-Regulated Commercial & Industrial Equipment | LPG | 1.9 | 1.9 | 500000 |  |  |  | FALSE | FALSE | Gas-fired instantaneous | 85 | 80 | [5 empty] | 12 |  |  |  | TRUE | 2019-02-25 |  | 2019-04-05
A.O. Smith Corporation | A. O. SMITH | GWH0500(N,L) | Federally-Regulated Commercial & Industrial Equipment | Natural gas | 1.9 | 1.9 | 500000 |  |  |  | FALSE | FALSE | Gas-fired instantaneous | 85 | 80 | [5 empty] | 12 |  |  |  | TRUE | 2019-02-25 |  | 2019-04-05
A.O. Smith Corporation | A. O. SMITH | GWH0400(N,L) | Federally-Regulated Commercial & Industrial Equipment | LPG | 1.8 | 1.8 | 400000 |  |  |  | FALSE | FALSE | Gas-fired instantaneous | 85 | 80 | [5 empty] | 12 |  |  |  | TRUE | 2019-02-25 |  | 2019-04-05
A.O. Smith Corporation | A. O. SMITH | GWH0400(N,L) | Federally-Regulated Commercial & Industrial Equipment | Natural gas | 1.8 | 1.8 | 400000 |  |  |  | FALSE | FALSE | Gas-fired instantaneous | 85 | 80 | [5 empty] | 12 |  |  |  | TRUE | 2019-02-25 |  | 2019-04-05
A.O. Smith Corporation | RELIANCE WATER HEATERS | S 100 76PE* 401 | Federally-Regulated Commercial & Industrial Equipment | Natural gas | 98 | 95 | 75100 | FALSE |  |  | TRUE | FALSE | Gas-fired storage | 80 | 80 |  |  | 1165 | 1183 | 0 | 0 |  |  |  |  | 2019-02-26 |  | 2019-04-05
A.O. Smith Corporation | RELIANCE WATER HEATERS | S7576PE* 401 | Federally-Regulated Commercial & Industrial Equipment | Natural gas | 74 | 71 | 75100 | FALSE |  |  | TRUE | FALSE | Gas-fired storage | 80 | 80 |  |  | 1020 | 1040 | 0 | 0 |  |  |  |  | 2019-02-26 |  | 2019-04-05
A.O. Smith Corporation | RELIANCE WATER HEATERS | HE 50 100 PE | Federally-Regulated Commercial & Industrial Equipment | Natural gas | 50 | 49.8 | 100000 | FALSE |  |  | FALSE | FALSE | Gas-fired storage | 96 | 80 |  |  | 430 | 903 | 49 | 659 |  |  |  |  | 2019-02-26 |  | 2019-04-05
A.O. Smith Corporation | RELIANCE WATER HEATERS | D-85-500PE*-121 | Federally-Regulated Commercial & Industrial Equipment | Natural gas | 85 | 80.5 | 500000 |  |  |  | FALSE | FALSE | Gas-fired instantaneous | 80 | 80 |  |  | 1343 | 1639 |  | 420 |  |  |  | FALSE | 2019-02-26 |  | 2019-04-05
A.O. Smith Corporation | RELIANCE WATER HEATERS | RUF 100 199PEA 301 | Federally-Regulated Commercial & Industrial Equipment | Natural gas | 100 | 96 | 199900 | FALSE |  |  | FALSE | FALSE | Gas-fired storage | 97 | 80 |  |  | 1000 | 1350 | 73 | 771 |  |  |  |  | 2019-02-26 |  | 2019-04-05
A.O. Smith Corporation | RELIANCE WATER HEATERS | RUF 100 199PE 301 | Federally-Regulated Commercial & Industrial Equipment | Natural gas | 100 | 96 | 199900 | FALSE |  |  | FALSE | FALSE | Gas-fired storage | 97 | 80 |  |  | 1000 | 1350 | 73 | 771 |  |  |  |  | 2019-02-26 |  | 2019-04-05
A.O. Smith Corporation | RELIANCE WATER HEATERS | HE 75100P E* | Federally-Regulated Commercial & Industrial Equipment | Natural gas | 75 | 73.7 | 100000 | FALSE |  |  | FALSE | FALSE | Gas-fired storage | 96 | 80 |  |  | 430 | 1078 | 38 | 805 |  |  |  |  | 2019-02-26 |  | 2019-04-05
A.O. Smith Corporation | RELIANCE WATER HEATERS | S 100 76NE* 400 | Federally-Regulated Commercial & Industrial Equipment | LPG | 98 | 95 | 75100 | FALSE |  |  | TRUE | FALSE | Gas-fired storage | 80 | 80 |  |  | 1165 | 1183 | 0 | 0 |  |  |  |  | 2019-02-26 |  | 2019-04-05
A.O. Smith Corporation | RELIANCE WATER HEATERS | S7576NE* 400 | Federally-Regulated Commercial & Industrial Equipment | LPG | 74 | 71 | 75100 | FALSE |  |  | TRUE | FALSE | Gas-fired storage | 80 | 80 |  |  | 1020 | 1040 | 0 | 0 |  |  |  |  | 2019-02-26 |  | 2019-04-05
A.O. Smith Corporation | RELIANCE WATER HEATERS | HE 50 76 NE* 120 | Federally-Regulated Commercial & Industrial Equipment | LPG | 50 | 48 | 76000 | FALSE |  |  | FALSE | FALSE | Gas-fired storage | 94 | 80 |  |  | 320 | 873 | 62 | 120 |  |  |  |  | 2019-02-26 |  | 2019-04-05
A.O. Smith Corporation | RELIANCE WATER HEATERS | RUF 100 199NE300 | Federally-Regulated Commercial & Industrial Equipment | LPG | 100 | 96 | 199900 | FALSE |  |  | FALSE | FALSE | Gas-fired storage | 97 | 80 |  |  | 1000 | 1350 | 73 | 771 |  |  |  |  | 2019-02-26 |  | 2019-04-05
A.O. Smith Corporation | RELIANCE WATER HEATERS | RUF 100 199NEA 300 | Federally-Regulated Commercial & Industrial Equipment | LPG | 100 | 96 | 199900 | FALSE |  |  | FALSE | FALSE | Gas-fired storage | 97 | 80 |  |  | 1000 | 1350 | 73 | 771 |  |  |  |  | 2019-02-26 |  | 2019-04-05
A.O. Smith Corporation | RELIANCE WATER HEATERS | L100250NEA 200 | Federally-Regulated Commercial & Industrial Equipment | LPG | 100 | 95.3 | 250000 | FALSE |  |  | FALSE | FALSE | Gas-fired storage | 80 | 80 |  |  | 1350 | 1412 | 59 | 314 |  |  |  |  | 2019-02-26 |  | 2019-04-05
A.O. Smith Corporation | RELIANCE WATER HEATERS | L100250NE 200 | Federally-Regulated Commercial & Industrial Equipment | LPG | 100 | 95.3 | 250000 | FALSE |  |  | FALSE | FALSE | Gas-fired storage | 80 | 80 |  |  | 1350 | 1412 | 59 | 314 |  |  |  |  | 2019-02-26 |  | 2019-04-05
A.O. Smith Corporation | RELIANCE WATER HEATERS | L86310NEA 200 | Federally-Regulated Commercial & Industrial Equipment | LPG | 86 | 89.2 | 310000 | FALSE |  |  | FALSE | FALSE | Gas-fired storage | 80 | 80 |  |  | 1400 | 1408 | 54 | 319 |  |  |  |  | 2019-02-26 |  | 2019-04-05
A.O. Smith Corporation | RELIANCE WATER HEATERS | L86310NE 200 | Federally-Regulated Commercial & Industrial Equipment | LPG | 86 | 89.2 | 310000 | FALSE |  |  | FALSE | FALSE | Gas-fired storage | 80 | 80 |  |  | 1400 | 1408 | 54 | 319 |  |  |  |  | 2019-02-26 |  | 2019-04-05
A.O. Smith Corporation | RELIANCE WATER HEATERS | L81154NE 200 | Federally-Regulated Commercial & Industrial Equipment | LPG | 81 | 80.1 | 154000 | FALSE |  |  | FALSE | FALSE | Gas-fired storage | 80 | 80 |  |  | 1170 | 1182 | 53 | 316 |  |  |  |  | 2019-02-26 |  | 2019-04-05
A.O. Smith Corporation | RELIANCE WATER HEATERS | L81120NE 200 | Federally-Regulated Commercial & Industrial Equipment | LPG | 81 | 79.4 | 120000 | FALSE |  |  | FALSE | FALSE | Gas-fired storage | 80 | 80 |  |  | 1130 | 1140 | 50 | 327 |  |  |  |  | 2019-02-26 |  | 2019-04-05
A.O. Smith Corporation | RELIANCE WATER HEATERS | HE 50 100 NE | Federally-Regulated Commercial & Industrial Equipment | LPG | 50 | 49.8 | 100000 | FALSE |  |  | FALSE | FALSE | Gas-fired storage | 96 | 80 |  |  | 430 | 903 | 49 | 659 |  |  |  |  | 2019-02-26 |  | 2019-04-05
A.O. Smith Corporation | RELIANCE WATER HEATERS | L100199NE 200 | Federally-Regulated Commercial & Industrial Equipment | LPG | 100 | 95.1 | 199000 | FALSE |  |  | FALSE | FALSE | Gas-fired storage | 80 | 80 |  |  | 1300 | 1349 | 54 | 396 |  |  |  |  | 2019-02-26 |  | 2019-04-05
A.O. Smith Corporation | RELIANCE WATER HEATERS | L81199NE 200 | Federally-Regulated Commercial & Industrial Equipment | LPG | 81 | 77 | 199000 | FALSE |  |  | FALSE | FALSE | Gas-fired storage | 80 | 80 |  |  | 1230 | 1239 | 55 | 407 |  |  |  |  | 2019-02-26 |  | 2019-04-05
A.O. Smith Corporation | RELIANCE WATER HEATERS | D-85-500NE*-120 | Federally-Regulated Commercial & Industrial Equipment | LPG | 85 | 80.5 | 500000 |  |  |  | FALSE | FALSE | Gas-fired instantaneous | 80 | 80 |  |  | 1343 | 1639 |  | 420 |  |  |  | FALSE | 2019-02-26 |  | 2019-04-05
A.O. Smith Corporation | RELIANCE WATER HEATERS | HE 50 76 NE* | Federally-Regulated Commercial & Industrial Equipment | LPG | 50 | 48 | 76000 | FALSE |  |  | FALSE | FALSE | Gas-fired storage | 90 | 80 |  |  | 320 | 873 | 60 | 143 |  |  |  |  | 2019-02-26 |  | 2019-04-05
A.O. Smith Corporation | RELIANCE WATER HEATERS | L86390NEA 200 | Federally-Regulated Commercial & Industrial Equipment | LPG | 86 | 86.3 | 390000 |  |  |  | FALSE | FALSE | Gas-fired instantaneous | 80 | 80 |  |  | 1500 | 1508 |  | 294 |  |  |  | FALSE | 2019-02-26 |  | 2019-04-05
A.O. Smith Corporation | RELIANCE WATER HEATERS | L86390NE 200 | Federally-Regulated Commercial & Industrial Equipment | LPG | 86 | 86.3 | 390000 |  |  |  | FALSE | FALSE | Gas-fired instantaneous | 80 | 80 |  |  | 1500 | 1508 |  | 294 |  |  |  | FALSE | 2019-02-26 |  | 2019-04-05
A.O. Smith Corporation | RELIANCE WATER HEATERS | L86366NEA 200 | Federally-Regulated Commercial & Industrial Equipment | LPG | 86 | 89.1 | 366000 |  |  |  | FALSE | FALSE | Gas-fired instantaneous | 80 | 80 |  |  | 1440 | 1478 |  | 283 |  |  |  | FALSE | 2019-02-26 |  | 2019-04-05
A.O. Smith Corporation | RELIANCE WATER HEATERS | L86366NE 200 | Federally-Regulated Commercial & Industrial Equipment | LPG | 86 | 89.1 | 366000 |  |  |  | FALSE | FALSE | Gas-fired instantaneous | 80 | 80 |  |  | 1440 | 1478 |  | 283 |  |  |  | FALSE | 2019-02-26 |  | 2019-04-05
A.O. Smith Corporation | RELIANCE WATER HEATERS | L81180NE 200 | Federally-Regulated Commercial & Industrial Equipment | LPG | 81 | 80.6 | 180000 | FALSE |  |  | FALSE | FALSE | Gas-fired storage | 80 | 80 |  |  | 1200 | 1215 | 52 | 321 |  |  |  |  | 2019-02-26 |  | 2019-04-05
A.O. Smith Corporation | RELIANCE WATER HEATERS | L100275NEA 200 | Federally-Regulated Commercial & Industrial Equipment | LPG | 100 | 95.3 | 275000 | FALSE |  |  | FALSE | FALSE | Gas-fired storage | 80 | 80 |  |  | 1400 | 1444 | 65 | 50 |  |  |  |  | 2019-02-26 |  | 2019-04-05
A.O. Smith Corporation | RELIANCE WATER HEATERS | L100275NE 200 | Federally-Regulated Commercial & Industrial Equipment | LPG | 100 | 95.3 | 275000 | FALSE |  |  | FALSE | FALSE | Gas-fired storage | 80 | 80 |  |  | 1400 | 1444 | 65 | 50 |  |  |  |  | 2019-02-26 |  | 2019-04-05
A.O. Smith Corporation | RELIANCE WATER HEATERS | HE 75100N E* | Federally-Regulated Commercial & Industrial Equipment | LPG | 75 | 73.7 | 100000 | FALSE |  |  | FALSE | FALSE | Gas-fired storage | 96 | 80 |  |  | 430 | 1078 | 38 | 805 |  |  |  |  | 2019-02-26 |  | 2019-04-05
A.O. Smith Corporation | RELIANCE WATER HEATERS | D100 399 NE* | Federally-Regulated Commercial & Industrial Equipment | LPG | 100 | 95 | 390000 | FALSE |  |  | FALSE | FALSE | Gas-fired storage | 80 | 80 |  |  | 1525 | 1588 | 9 | 214 |  |  |  |  | 2019-02-26 |  | 2019-04-05
A.O. Smith Corporation | RELIANCE WATER HEATERS | D100 399 NE* | Federally-Regulated Commercial & Industrial Equipment | Natural gas | 100 | 95 | 390000 | FALSE |  |  | FALSE | FALSE | Gas-fired storage | 80 | 80 |  |  | 1525 | 1588 | 9 | 214 |  |  |  |  | 2019-02-26 |  | 2019-04-05
A.O. Smith Corporation | RELIANCE WATER HEATERS | D 100 275 NE* | Federally-Regulated Commercial & Industrial Equipment | LPG | 100 | 95 | 275000 | FALSE |  |  | FALSE | FALSE | Gas-fired storage | 80 | 80 |  |  | 1400 | 1444 | 9 | 563 |  |  |  |  | 2019-02-26 |  | 2019-04-05
A.O. Smith Corporation | RELIANCE WATER HEATERS | D 100 275 NE* | Federally-Regulated Commercial & Industrial Equipment | Natural gas | 100 | 95 | 275000 | FALSE |  |  | FALSE | FALSE | Gas-fired storage | 80 | 80 |  |  | 1400 | 1444 | 9 | 563 |  |  |  |  | 2019-02-26 |  | 2019-04-05
A.O. Smith Corporation | RELIANCE WATER HEATERS | D 81 180 NE* | Federally-Regulated Commercial & Industrial Equipment | LPG | 81 | 77 | 180000 | FALSE |  |  | FALSE | FALSE | Gas-fired storage | 80 | 80 |  |  | 1200 | 1215 | 10 | 609 |  |  |  |  | 2019-02-26 |  | 2019-04-05
A.O. Smith Corporation | RELIANCE WATER HEATERS | D 81 180 NE* | Federally-Regulated Commercial & Industrial Equipment | Natural gas | 81 | 77 | 180000 | FALSE |  |  | FALSE | FALSE | Gas-fired storage | 80 | 80 |  |  | 1200 | 1215 | 10 | 609 |  |  |  |  | 2019-02-26 |  | 2019-04-05
A.O. Smith Corporation | RELIANCE WATER HEATERS | D 100 250 NE* | Federally-Regulated Commercial & Industrial Equipment | LPG | 100 | 95 | 250000 | FALSE |  |  | FALSE | FALSE | Gas-fired storage | 80 | 80 |  |  | 1350 | 1412 | 10 | 581 |  |  |  |  | 2019-02-26 |  | 2019-04-05
A.O. Smith Corporation | RELIANCE WATER HEATERS | D 100 250 NE* | Federally-Regulated Commercial & Industrial Equipment | Natural gas | 100 | 95 | 250000 | FALSE |  |  | FALSE | FALSE | Gas-fired storage | 80 | 80 |  |  | 1350 | 1412 | 10 | 581 |  |  |  |  | 2019-02-26 |  | 2019-04-05
A.O. Smith Corporation | RELIANCE WATER HEATERS | D 81 154 NE* | Federally-Regulated Commercial & Industrial Equipment | LPG | 81 | 77 | 154000 | FALSE |  |  | FALSE | FALSE | Gas-fired storage | 80 | 80 |  |  | 1100 | 1182 | 9 | 278 |  |  |  |  | 2019-02-26 |  | 2019-04-05
A.O. Smith Corporation | RELIANCE WATER HEATERS | D 81 154 NE* | Federally-Regulated Commercial & Industrial Equipment | Natural gas | 81 | 77 | 154000 | FALSE |  |  | FALSE | FALSE | Gas-fired storage | 80 | 80 |  |  | 1100 | 1182 | 9 | 278 |  |  |  |  | 2019-02-26 |  | 2019-04-05
A.O. Smith Corporation | RELIANCE WATER HEATERS | D 100 199 NES* | Federally-Regulated Commercial & Industrial Equipment | LPG | 100 | 95 | 199000 | FALSE |  |  | FALSE | FALSE | Gas-fired storage | 80 | 80 |  |  | 1300 | 1349 | 9 | 285 |  |  |  |  | 2019-02-26 |  | 2019-04-05
A.O. Smith Corporation | RELIANCE WATER HEATERS | D 100 199 NES* | Federally-Regulated Commercial & Industrial Equipment | Natural gas | 100 | 95 | 199000 | FALSE |  |  | FALSE | FALSE | Gas-fired storage | 80 | 80 |  |  | 1300 | 1349 | 9 | 285 |  |  |  |  | 2019-02-26 |  | 2019-04-05
A.O. Smith Corporation | RELIANCE WATER HEATERS | D 71 120 NE* | Federally-Regulated Commercial & Industrial Equipment | LPG | 71 | 67.5 | 120000 | FALSE |  |  | FALSE | FALSE | Gas-fired storage | 80 | 80 |  |  | 1000 | 1077 | 10 | 305 |  |  |  |  | 2019-02-26 |  | 2019-04-05
A.O. Smith Corporation | RELIANCE WATER HEATERS | D 71 120 NE* | Federally-Regulated Commercial & Industrial Equipment | Natural gas | 71 | 67.5 | 120000 | FALSE |  |  | FALSE | FALSE | Gas-fired storage | 80 | 80 |  |  | 1000 | 1077 | 10 | 305 |  |  |  |  | 2019-02-26 |  | 2019-04-05
A.O. Smith Corporation | RELIANCE WATER HEATERS | D 100 199 NET* | Federally-Regulated Commercial & Industrial Equipment | LPG | 100 | 95 | 199000 | FALSE |  |  | FALSE | FALSE | Gas-fired storage | 80 | 80 |  |  | 1300 | 1349 | 10 | 290 |  |  |  |  | 2019-02-26 |  | 2019-04-05
A.O. Smith Corporation | RELIANCE WATER HEATERS | D 100 199 NET* | Federally-Regulated Commercial & Industrial Equipment | Natural gas | 100 | 95 | 199000 | FALSE |  |  | FALSE | FALSE | Gas-fired storage | 80 | 80 |  |  | 1300 | 1349 | 10 | 290 |  |  |  |  | 2019-02-26 |  | 2019-04-05
A.O. Smith Corporation | RELIANCE WATER HEATERS | D 65 305 NE* | Federally-Regulated Commercial & Industrial Equipment | LPG | 65 | 61.8 | 305000 |  |  |  | FALSE | FALSE | Gas-fired instantaneous | 80 | 80 |  |  | 1200 | 1268 |  | 566 |  |  |  | FALSE | 2019-02-26 |  | 2019-04-05
A.O. Smith Corporation | RELIANCE WATER HEATERS | D 65 305 NE* | Federally-Regulated Commercial & Industrial Equipment | Natural gas | 65 | 61.8 | 305000 |  |  |  | FALSE | FALSE | Gas-fired instantaneous | 80 | 80 |  |  | 1200 | 1268 |  | 566 |  |  |  | FALSE | 2019-02-26 |  | 2019-04-05
A.O. Smith Corporation | RELIANCE WATER HEATERS | D 85 365 NE* | Federally-Regulated Commercial & Industrial Equipment | LPG | 85 | 77.9 | 365000 |  |  |  | FALSE | FALSE | Gas-fired instantaneous | 80 | 80 |  |  | 1400 | 1470 |  | 578 |  |  |  | FALSE | 2019-02-26 |  | 2019-04-05
A.O. Smith Corporation | RELIANCE WATER HEATERS | D 85 365 NE* | Federally-Regulated Commercial & Industrial Equipment | Natural gas | 85 | 77.9 | 365000 |  |  |  | FALSE | FALSE | Gas-fired instantaneous | 80 | 80 |  |  | 1400 | 1470 |  | 578 |  |  |  | FALSE | 2019-02-26 |  | 2019-04-05
A.O. Smith Corporation | RELIANCE WATER HEATERS | D 65 251 NE* | Federally-Regulated Commercial & Industrial Equipment | LPG | 65 | 61.8 | 251000 | FALSE |  |  | FALSE | FALSE | Gas-fired storage | 80 | 80 |  |  | 1100 | 1201 | 10 | 753 |  |  |  |  | 2019-02-26 |  | 2019-04-05
A.O. Smith Corporation | RELIANCE WATER HEATERS | D 65 251 NE* | Federally-Regulated Commercial & Industrial Equipment | Natural gas | 65 | 61.8 | 251000 | FALSE |  |  | FALSE | FALSE | Gas-fired storage | 80 | 80 |  |  | 1100 | 1201 | 10 | 753 |  |  |  |  | 2019-02-26 |  | 2019-04-05
A.O. Smith Corporation | RELIANCE WATER HEATERS | D 81 199 NE* | Federally-Regulated Commercial & Industrial Equipment | LPG | 81 | 77 | 199000 | FALSE |  |  | FALSE | FALSE | Gas-fired storage | 80 | 80 |  |  | 1200 | 1239 | 8 | 299 |  |  |  |  | 2019-02-26 |  | 2019-04-05
A.O. Smith Corporation | RELIANCE WATER HEATERS | D 81 199 NE* | Federally-Regulated Commercial & Industrial Equipment | Natural gas | 81 | 77 | 199000 | FALSE |  |  | FALSE | FALSE | Gas-fired storage | 80 | 80 |  |  | 1200 | 1239 | 8 | 299 |  |  |  |  | 2019-02-26 |  | 2019-04-05
A.O. Smith Corporation | State | SUF 100 250PEA 301 | Federally-Regulated Commercial & Industrial Equipment | Natural gas | 100 | 96 | 250000 | FALSE |  |  | FALSE | FALSE | Gas-fired storage | 96 | 80 |  |  | 1000 | 1412 | 126 | 816 |  |  |  |  | 2019-02-26 |  | 2019-04-05
A.O. Smith Corporation | State | SUF 119 500PEA 301 | Federally-Regulated Commercial & Industrial Equipment | Natural gas | 119 | 118 | 499900 |  |  |  | FALSE | FALSE | Gas-fired instantaneous | 95 | 80 |  |  | 1200 | 1825 |  | 1187 |  |  |  | FALSE | 2019-02-26 |  | 2019-04-05
A.O. Smith Corporation | State | SUF 100 250PE 301 | Federally-Regulated Commercial & Industrial Equipment | Natural gas | 100 | 96 | 250000 | FALSE |  |  | FALSE | FALSE | Gas-fired storage | 96 | 80 |  |  | 1000 | 1412 | 126 | 816 |  |  |  |  | 2019-02-26 |  | 2019-04-05
A.O. Smith Corporation | State | SUF 119 500PE 301 | Federally-Regulated Commercial & Industrial Equipment | Natural gas | 119 | 118 | 499900 |  |  |  | FALSE | FALSE | Gas-fired instantaneous | 95 | 80 |  |  | 1200 | 1825 |  | 1187 |  |  |  | FALSE | 2019-02-26 |  | 2019-04-05
A.O. Smith Corporation | State | GHX 34 130 P 201 | Federally-Regulated Commercial & Industrial Equipment | Natural gas | 34 | 33.1 | 130000 | TRUE |  |  | FALSE | FALSE | Gas-fired storage | 96 | 80 |  |  | 650 | 804 | 53 | 220 |  |  |  |  | 2019-02-26 |  | 2019-04-05
A.O. Smith Corporation | State | SHE 75 100P E* | Federally-Regulated Commercial & Industrial Equipment | Natural gas | 75 | 73.7 | 100000 | FALSE |  |  | FALSE | FALSE | Gas-fired storage | 96 | 80 |  |  | 430 | 1078 | 38 | 805 |  |  |  |  | 2019-02-26 |  | 2019-04-05
A.O. Smith Corporation | State | SBD-85-500PE*-121 | Federally-Regulated Commercial & Industrial Equipment | Natural gas | 85 | 80.5 | 500000 |  |  |  | FALSE | FALSE | Gas-fired instantaneous | 80 | 80 |  |  | 1343 | 1639 |  | 420 |  |  |  | FALSE | 2019-02-26 |  | 2019-04-05
A.O. Smith Corporation | State | STX-199-P-101 | Federally-Regulated Commercial & Industrial Equipment | Natural gas | 119 | 115 | 199000 | FALSE |  |  | FALSE | FALSE | Gas-fired storage | 96 | 80 |  |  | 1100 | 1449 | 114 | 590 |  |  |  |  | 2019-02-26 |  | 2019-04-05
A.O. Smith Corporation | State | SUF 119 400PEA 301 | Federally-Regulated Commercial & Industrial Equipment | Natural gas | 119 | 118 | 399900 | FALSE |  |  | FALSE | FALSE | Gas-fired storage | 95 | 80 |  |  | 1200 | 1700 | 127 | 1130 |  |  |  |  | 2019-02-26 |  | 2019-04-05
A.O. Smith Corporation | State | SUF 119 400PE 301 | Federally-Regulated Commercial & Industrial Equipment | Natural gas | 119 | 118 | 399900 | FALSE |  |  | FALSE | FALSE | Gas-fired storage | 95 | 80 |  |  | 1200 | 1700 | 127 | 1130 |  |  |  |  | 2019-02-26 |  | 2019-04-05
A.O. Smith Corporation | State | SUF 119 300PEA 301 | Federally-Regulated Commercial & Industrial Equipment | Natural gas | 119 | 118 | 300000 | FALSE |  |  | FALSE | FALSE | Gas-fired storage | 96 | 80 |  |  | 1200 | 1575 | 77 | 1174 |  |  |  |  | 2019-02-26 |  | 2019-04-05
A.O. Smith Corporation | State | SUF 119 300PE 301 | Federally-Regulated Commercial & Industrial Equipment | Natural gas | 119 | 118 | 300000 | FALSE |  |  | FALSE | FALSE | Gas-fired storage | 96 | 80 |  |  | 1200 | 1575 | 77 | 1174 |  |  |  |  | 2019-02-26 |  | 2019-04-05
A.O. Smith Corporation | State | SUF 100 199PEA 301 | Federally-Regulated Commercial & Industrial Equipment | Natural gas | 100 | 96 | 199900 | FALSE |  |  | FALSE | FALSE | Gas-fired storage | 97 | 80 |  |  | 1000 | 1350 | 73 | 771 |  |  |  |  | 2019-02-26 |  | 2019-04-05
A.O. Smith Corporation | State | SUF 100 199PE 301 | Federally-Regulated Commercial & Industrial Equipment | Natural gas | 100 | 96 | 199900 | FALSE |  |  | FALSE | FALSE | Gas-fired storage | 97 | 80 |  |  | 1000 | 1350 | 73 | 771 |  |  |  |  | 2019-02-26 |  | 2019-04-05
A.O. Smith Corporation | State | SUF 100 150PEA 301 | Federally-Regulated Commercial & Industrial Equipment | Natural gas | 100 | 98 | 150000 | FALSE |  |  | FALSE | FALSE | Gas-fired storage | 98 | 80 |  |  | 1000 | 1288 | 42 | 734 |  |  |  |  | 2019-02-26 |  | 2019-04-05
A.O. Smith Corporation | State | SUF 100 150PE 301 | Federally-Regulated Commercial & Industrial Equipment | Natural gas | 100 | 98 | 150000 | FALSE |  |  | FALSE | FALSE | Gas-fired storage | 98 | 80 |  |  | 1000 | 1288 | 42 | 734 |  |  |  |  | 2019-02-26 |  | 2019-04-05
A.O. Smith Corporation | State | SUF 60 120PEA 301 | Federally-Regulated Commercial & Industrial Equipment | Natural gas | 60 | 58 | 120000 | FALSE |  |  | FALSE | FALSE | Gas-fired storage | 95 | 80 |  |  | 800 | 1002 | 33 | 649 |  |  |  |  | 2019-02-26 |  | 2019-04-05
A.O. Smith Corporation | State | SUF 60 120PE 301 | Federally-Regulated Commercial & Industrial Equipment | Natural gas | 60 | 58 | 120000 | FALSE |  |  | FALSE | FALSE | Gas-fired storage | 95 | 80 |  |  | 800 | 1002 | 33 | 649 |  |  |  |  | 2019-02-26 |  | 2019-04-05
A.O. Smith Corporation | State | SBS 100 76PE* 401 | Federally-Regulated Commercial & Industrial Equipment | Natural gas | 98 | 95 | 75100 | FALSE |  |  | TRUE | FALSE | Gas-fired storage | 80 | 80 |  |  | 1165 | 1183 | 0 | 0 |  |  |  |  | 2019-02-26 |  | 2019-04-05
A.O. Smith Corporation | State | SBS7576PE* 401 | Federally-Regulated Commercial & Industrial Equipment | Natural gas | 74 | 71 | 75100 | FALSE |  |  | TRUE | FALSE | Gas-fired storage | 80 | 80 |  |  | 1020 | 1040 | 0 | 0 |  |  |  |  | 2019-02-26 |  | 2019-04-05
A.O. Smith Corporation | State | SPC 50 199 PE 201 | Federally-Regulated Commercial & Industrial Equipment | Natural gas | 50 | 48.5 | 199000 | TRUE |  |  | FALSE | FALSE | Gas-fired storage | 96 | 80 |  |  | 800 | 1027 | 163 | 274 |  |  |  |  | 2019-02-26 |  | 2019-04-05
A.O. Smith Corporation | State | GHX 50 199 P 201 | Federally-Regulated Commercial & Industrial Equipment | Natural gas | 50 | 48.5 | 199000 | TRUE |  |  | FALSE | FALSE | Gas-fired storage | 96 | 80 |  |  | 800 | 1027 | 163 | 274 |  |  |  |  | 2019-02-26 |  | 2019-04-05
A.O. Smith Corporation | State | SPC 50 175 PE 201 | Federally-Regulated Commercial & Industrial Equipment | Natural gas | 50 | 48.5 | 175000 | TRUE |  |  | FALSE | FALSE | Gas-fired storage | 96 | 80 |  |  | 800 | 997 | 107 | 293 |  |  |  |  | 2019-02-26 |  | 2019-04-05
A.O. Smith Corporation | State | GHX 50 175 P 201 | Federally-Regulated Commercial & Industrial Equipment | Natural gas | 50 | 48.5 | 175000 | TRUE |  |  | FALSE | FALSE | Gas-fired storage | 96 | 80 |  |  | 800 | 997 | 107 | 293 |  |  |  |  | 2019-02-26 |  | 2019-04-05
A.O. Smith Corporation | State | SPC 50 150 PE 201 | Federally-Regulated Commercial & Industrial Equipment | Natural gas | 50 | 47.8 | 150000 | TRUE |  |  | FALSE | FALSE | Gas-fired storage | 95 | 80 |  |  | 750 | 965 | 95 | 316 |  |  |  |  | 2019-02-26 |  | 2019-04-05
A.O. Smith Corporation | State | GHX 50 150 P 201 | Federally-Regulated Commercial & Industrial Equipment | Natural gas | 50 | 47.8 | 150000 | TRUE |  |  | FALSE | FALSE | Gas-fired storage | 95 | 80 |  |  | 750 | 965 | 95 | 316 |  |  |  |  | 2019-02-26 |  | 2019-04-05
A.O. Smith Corporation | State | SPC 50 130 PE 201 | Federally-Regulated Commercial & Industrial Equipment | Natural gas | 50 | 47.8 | 130000 | TRUE |  |  | FALSE | FALSE | Gas-fired storage | 95 | 80 |  |  | 750 | 940 | 63 | 277 |  |  |  |  | 2019-02-26 |  | 2019-04-05
A.O. Smith Corporation | State | GHX 50 130 P 201 | Federally-Regulated Commercial & Industrial Equipment | Natural gas | 50 | 47.8 | 130000 | TRUE |  |  | FALSE | FALSE | Gas-fired storage | 95 | 80 |  |  | 750 | 940 | 63 | 277 |  |  |  |  | 2019-02-26 |  | 2019-04-05
A.O. Smith Corporation | State | SPC 34 130 PE 201 | Federally-Regulated Commercial & Industrial Equipment | Natural gas | 34 | 33.1 | 130000 | TRUE |  |  | FALSE | FALSE | Gas-fired storage | 96 | 80 |  |  | 650 | 804 | 53 | 220 |  |  |  |  | 2019-02-26 |  | 2019-04-05
A.O. Smith Corporation | State | SHE 50 101PE | Federally-Regulated Commercial & Industrial Equipment | Natural gas | 50 | 49.8 | 100000 | FALSE |  |  | FALSE | FALSE | Gas-fired storage | 96 | 80 |  |  | 430 | 903 | 49 | 659 |  |  |  |  | 2019-02-26 |  | 2019-04-05
A.O. Smith Corporation | State | GPO 69 700* | Federally-Regulated Commercial & Industrial Equipment | Oil | 69 | 65.8 | 700000 |  |  |  | FALSE | FALSE | Oil-fired instantaneous | 80 | 78 |  |  | 1751 | 1789 |  | 53341 |  |  |  | FALSE | 2019-02-26 |  | 2019-04-05
A.O. Smith Corporation | State | GPO 75 385* | Federally-Regulated Commercial & Industrial Equipment | Oil | 75 | 72 | 385000 |  |  |  | FALSE | FALSE | Oil-fired instantaneous | 82 | 78 |  |  | 1400 | 1434 |  | 57 |  |  |  | FALSE | 2019-02-26 |  | 2019-04-05
A.O. Smith Corporation | State | GPO 86 199* | Federally-Regulated Commercial & Industrial Equipment | Oil | 86 | 82 | 199000 | FALSE |  |  | FALSE | FALSE | Oil-fired storage | 81 | 80 |  |  | 1200 | 1269 | 229 | 60 |  |  |  |  | 2019-02-26 |  | 2019-04-05
A.O. Smith Corporation | State | GPO 75 455* | Federally-Regulated Commercial & Industrial Equipment | Oil | 75 | 72 | 455000 |  |  |  | FALSE | FALSE | Oil-fired instantaneous | 80 | 78 |  |  | 1500 | 1521 |  | 100 |  |  |  | FALSE | 2019-02-26 |  | 2019-04-05
A.O. Smith Corporation | State | GPO 86 245* | Federally-Regulated Commercial & Industrial Equipment | Oil | 86 | 82 | 245000 | FALSE |  |  | FALSE | FALSE | Oil-fired storage | 81 | 80 |  |  | 1299 | 1326 | 117 | 49 |  |  |  |  | 2019-02-26 |  | 2019-04-05
A.O. Smith Corporation | State | GPO 84 315* | Federally-Regulated Commercial & Industrial Equipment | Oil | 84 | 80 | 315000 | FALSE |  |  | FALSE | FALSE | Oil-fired storage | 82 | 80 |  |  | 1350 | 1402 | 117 | 35 |  |  |  |  | 2019-02-26 |  | 2019-04-05
A.O. Smith Corporation | State | SUF 119 400NE 300 | Federally-Regulated Commercial & Industrial Equipment | LPG | 119 | 118 | 399900 | FALSE |  |  | FALSE | FALSE | Gas-fired storage | 95 | 80 |  |  | 1200 | 1700 | 127 | 1130 |  |  |  |  | 2019-02-26 |  | 2019-04-05
A.O. Smith Corporation | State | SHE 50 76 NE* 120 | Federally-Regulated Commercial & Industrial Equipment | LPG | 50 | 48 | 76000 | FALSE |  |  | FALSE | FALSE | Gas-fired storage | 94 | 80 |  |  | 320 | 873 | 62 | 120 |  |  |  |  | 2019-02-26 |  | 2019-04-05
A.O. Smith Corporation | State | STX-199-N-100 | Federally-Regulated Commercial & Industrial Equipment | LPG | 119 | 115 | 199000 | FALSE |  |  | FALSE | FALSE | Gas-fired storage | 96 | 80 |  |  | 1100 | 1449 | 114 | 590 |  |  |  |  | 2019-02-26 |  | 2019-04-05
A.O. Smith Corporation | State | SUF 119 500NEA 300 | Federally-Regulated Commercial & Industrial Equipment | LPG | 119 | 118 | 499900 |  |  |  | FALSE | FALSE | Gas-fired instantaneous | 96 | 80 |  |  | 1200 | 1825 |  | 1187 |  |  |  | FALSE | 2019-02-26 |  | 2019-04-05
A.O. Smith Corporation | State | SUF 119 500NE 300 | Federally-Regulated Commercial & Industrial Equipment | LPG | 119 | 118 | 499900 |  |  |  | FALSE | FALSE | Gas-fired instantaneous | 96 | 80 |  |  | 1200 | 1825 |  | 1187 |  |  |  | FALSE | 2019-02-26 |  | 2019-04-05
A.O. Smith Corporation | State | SUF 119 400NEA 300 | Federally-Regulated Commercial & Industrial Equipment | LPG | 119 | 118 | 399900 | FALSE |  |  | FALSE | FALSE | Gas-fired storage | 95 | 80 |  |  | 1200 | 1700 | 127 | 1130 |  |  |  |  | 2019-02-26 |  | 2019-04-05
A.O. Smith Corporation | State | SBL81199NE 200 | Federally-Regulated Commercial & Industrial Equipment | LPG | 81 | 77 | 199000 | FALSE |  |  | FALSE | FALSE | Gas-fired storage | 80 | 80 |  |  | 1230 | 1239 | 55 | 407 |  |  |  |  | 2019-02-26 |  | 2019-04-05
A.O. Smith Corporation | State | SBL100199NE 200 | Federally-Regulated Commercial & Industrial Equipment | LPG | 100 | 95.1 | 199000 | FALSE |  |  | FALSE | FALSE | Gas-fired storage | 80 | 80 |  |  | 1300 | 1349 | 54 | 396 |  |  |  |  | 2019-02-26 |  | 2019-04-05
A.O. Smith Corporation | State | SUF 100 250NEA 300 | Federally-Regulated Commercial & Industrial Equipment | LPG | 100 | 96 | 250000 | FALSE |  |  | FALSE | FALSE | Gas-fired storage | 96 | 80 |  |  | 816 | 1412 | 126 | 816 |  |  |  |  | 2019-02-26 |  | 2019-04-05
A.O. Smith Corporation | State | SUF 100 250NE 300 | Federally-Regulated Commercial & Industrial Equipment | LPG | 100 | 96 | 250000 | FALSE |  |  | FALSE | FALSE | Gas-fired storage | 96 | 80 |  |  | 816 | 1412 | 126 | 816 |  |  |  |  | 2019-02-26 |  | 2019-04-05
A.O. Smith Corporation | State | SPC 34 130 NE 200 | Federally-Regulated Commercial & Industrial Equipment | LPG | 34 | 33.1 | 130000 | TRUE |  |  | FALSE | FALSE | Gas-fired storage | 96 | 80 |  |  | 650 | 804 | 53 | 220 |  |  |  |  | 2019-02-26 |  | 2019-04-05
A.O. Smith Corporation | State | SBL86390NEA 200 | Federally-Regulated Commercial & Industrial Equipment | LPG | 86 | 86.3 | 390000 |  |  |  | FALSE | FALSE | Gas-fired instantaneous | 80 | 80 |  |  | 1500 | 1508 |  | 294 |  |  |  | FALSE | 2019-02-26 |  | 2019-04-05
A.O. Smith Corporation | State | SBL86390NE 200 | Federally-Regulated Commercial & Industrial Equipment | LPG | 86 | 86.3 | 390000 |  |  |  | FALSE | FALSE | Gas-fired instantaneous | 80 | 80 |  |  | 1500 | 1508 |  | 294 |  |  |  | FALSE | 2019-02-26 |  | 2019-04-05
A.O. Smith Corporation | State | SBL100250NEA 200 | Federally-Regulated Commercial & Industrial Equipment | LPG | 100 | 95.3 | 250000 | FALSE |  |  | FALSE | FALSE | Gas-fired storage | 80 | 80 |  |  | 1350 | 1412 | 59 | 314 |  |  |  |  | 2019-02-26 |  | 2019-04-05
A.O. Smith Corporation | State | SBL100250NE 200 | Federally-Regulated Commercial & Industrial Equipment | LPG | 100 | 95.3 | 250000 | FALSE |  |  | FALSE | FALSE | Gas-fired storage | 80 | 80 |  |  | 1350 | 1412 | 59 | 314 |  |  |  |  | 2019-02-26 |  | 2019-04-05
A.O. Smith Corporation | State | SBL86366NEA 200 | Federally-Regulated Commercial & Industrial Equipment | LPG | 86 | 89.1 | 366000 |  |  |  | FALSE | FALSE | Gas-fired instantaneous | 80 | 80 |  |  | 1440 | 1478 |  | 283 |  |  |  | FALSE | 2019-02-26 |  | 2019-04-05
A.O. Smith Corporation | State | SBL86366NE 200 | Federally-Regulated Commercial & Industrial Equipment | LPG | 86 | 89.1 | 366000 |  |  |  | FALSE | FALSE | Gas-fired instantaneous | 80 | 80 |  |  | 1440 | 1478 |  | 283 |  |  |  | FALSE | 2019-02-26 |  | 2019-04-05
A.O. Smith Corporation | State | SBL81180NE 200 | Federally-Regulated Commercial & Industrial Equipment | LPG | 81 | 80.6 | 180000 | FALSE |  |  | FALSE | FALSE | Gas-fired storage | 80 | 80 |  |  | 1200 | 1215 | 52 | 321 |  |  |  |  | 2019-02-26 |  | 2019-04-05
A.O. Smith Corporation | State | SBL100275NEA 200 | Federally-Regulated Commercial & Industrial Equipment | LPG | 100 | 95.3 | 275000 | FALSE |  |  | FALSE | FALSE | Gas-fired storage | 80 | 80 |  |  | 1400 | 1444 | 65 | 50 |  |  |  |  | 2019-02-26 |  | 2019-04-05
A.O. Smith Corporation | State | SBL100275NE 200 | Federally-Regulated Commercial & Industrial Equipment | LPG | 100 | 95.3 | 275000 | FALSE |  |  | FALSE | FALSE | Gas-fired storage | 80 | 80 |  |  | 1400 | 1444 | 65 | 50 |  |  |  |  | 2019-02-26 |  | 2019-04-05
A.O. Smith Corporation | State | SUF 119 300NEA 200 | Federally-Regulated Commercial & Industrial Equipment | LPG | 119 | 118 | 300000 | FALSE |  |  | FALSE | FALSE | Gas-fired storage | 96 | 80 |  |  | 1200 | 1575 | 77 | 1174 |  |  |  |  | 2019-02-26 |  | 2019-04-05
A.O. Smith Corporation | State | SBL7576NE 100 | Federally-Regulated Commercial & Industrial Equipment | LPG | 74 | 70.3 | 75100 | FALSE |  |  | TRUE | FALSE | Gas-fired storage | 80 | 80 |  |  | 1030 | 1040 | 0 | 0 |  |  |  |  | 2019-02-26 |  | 2019-04-05
A.O. Smith Corporation | State | SUF 119 300NE 200 | Federally-Regulated Commercial & Industrial Equipment | LPG | 119 | 118 | 300000 | FALSE |  |  | FALSE | FALSE | Gas-fired storage | 96 | 80 |  |  | 1200 | 1575 | 77 | 1174 |  |  |  |  | 2019-02-26 |  | 2019-04-05
A.O. Smith Corporation | State | SBL86310NEA 200 | Federally-Regulated Commercial & Industrial Equipment | LPG | 86 | 89.2 | 310000 | FALSE |  |  | FALSE | FALSE | Gas-fired storage | 80 | 80 |  |  | 1400 | 1408 | 54 | 319 |  |  |  |  | 2019-02-26 |  | 2019-04-05
A.O. Smith Corporation | State | SBL86310NE 200 | Federally-Regulated Commercial & Industrial Equipment | LPG | 86 | 89.2 | 310000 | FALSE |  |  | FALSE | FALSE | Gas-fired storage | 80 | 80 |  |  | 1400 | 1408 | 54 | 319 |  |  |  |  | 2019-02-26 |  | 2019-04-05
A.O. Smith Corporation | State | SBL81154NE 200 | Federally-Regulated Commercial & Industrial Equipment | LPG | 81 | 80.1 | 154000 | FALSE |  |  | FALSE | FALSE | Gas-fired storage | 80 | 80 |  |  | 1170 | 1182 | 53 | 316 |  |  |  |  | 2019-02-26 |  | 2019-04-05
A.O. Smith Corporation | State | SBL81120NE 200 | Federally-Regulated Commercial & Industrial Equipment | LPG | 81 | 79.4 | 120000 | FALSE |  |  | FALSE | FALSE | Gas-fired storage | 80 | 80 |  |  | 1130 | 1140 | 50 | 327 |  |  |  |  | 2019-02-26 |  | 2019-04-05
A.O. Smith Corporation | State | SHE 75 100N E* | Federally-Regulated Commercial & Industrial Equipment | LPG | 75 | 73.7 | 100000 | FALSE |  |  | FALSE | FALSE | Gas-fired storage | 96 | 80 |  |  | 430 | 1078 | 38 | 805 |  |  |  |  | 2019-02-26 |  | 2019-04-05
A.O. Smith Corporation | State | SBD-85-500NE*-120 | Federally-Regulated Commercial & Industrial Equipment | LPG | 85 | 80.5 | 500000 |  |  |  | FALSE | FALSE | Gas-fired instantaneous | 80 | 80 |  |  | 1343 | 1639 |  | 420 |  |  |  | FALSE | 2019-02-26 |  | 2019-04-05
A.O. Smith Corporation | State | SUF 119 300NEA 300 | Federally-Regulated Commercial & Industrial Equipment | LPG | 119 | 118 | 300000 | FALSE |  |  | FALSE | FALSE | Gas-fired storage | 96 | 80 |  |  | 1200 | 1575 | 77 | 1174 |  |  |  |  | 2019-02-26 |  | 2019-04-05
A.O. Smith Corporation | State | SUF 119 300NE 300 | Federally-Regulated Commercial & Industrial Equipment | LPG | 119 | 118 | 300000 | FALSE |  |  | FALSE | FALSE | Gas-fired storage | 96 | 80 |  |  | 1200 | 1575 | 77 | 1174 |  |  |  |  | 2019-02-26 |  | 2019-04-05
A.O. Smith Corporation | State | SUF 100 199NEA 300 | Federally-Regulated Commercial & Industrial Equipment | LPG | 100 | 96 | 199900 | FALSE |  |  | FALSE | FALSE | Gas-fired storage | 97 | 80 |  |  | 1000 | 1350 | 73 | 771 |  |  |  |  | 2019-02-26 |  | 2019-04-05
A.O. Smith Corporation | State | SUF 100 199NE 300 | Federally-Regulated Commercial & Industrial Equipment | LPG | 100 | 96 | 199900 | FALSE |  |  | FALSE | FALSE | Gas-fired storage | 97 | 80 |  |  | 1000 | 1350 | 73 | 771 |  |  |  |  | 2019-02-26 |  | 2019-04-05
A.O. Smith Corporation | State | SUF 100 150NEA 300 | Federally-Regulated Commercial & Industrial Equipment | LPG | 100 | 98 | 150000 | FALSE |  |  | FALSE | FALSE | Gas-fired storage | 96 | 80 |  |  | 1000 | 1288 | 42 | 734 |  |  |  |  | 2019-02-26 |  | 2019-04-05
A.O. Smith Corporation | State | SUF 100 150NE 300 | Federally-Regulated Commercial & Industrial Equipment | LPG | 100 | 98 | 150000 | FALSE |  |  | FALSE | FALSE | Gas-fired storage | 96 | 80 |  |  | 1000 | 1288 | 42 | 734 |  |  |  |  | 2019-02-26 |  | 2019-04-05
A.O. Smith Corporation | State | SUF 60 120NEA 300 | Federally-Regulated Commercial & Industrial Equipment | LPG | 60 | 58 | 120000 | FALSE |  |  | FALSE | FALSE | Gas-fired storage | 95 | 80 |  |  | 800 | 1002 | 33 | 649 |  |  |  |  | 2019-02-26 |  | 2019-04-05
A.O. Smith Corporation | State | SUF 60 120NE 300 | Federally-Regulated Commercial & Industrial Equipment | LPG | 60 | 58 | 120000 | FALSE |  |  | FALSE | FALSE | Gas-fired storage | 95 | 80 |  |  | 800 | 1002 | 33 | 649 |  |  |  |  | 2019-02-26 |  | 2019-04-05
A.O. Smith Corporation | State | SBS 100 76NE* 400 | Federally-Regulated Commercial & Industrial Equipment | LPG | 98 | 95 | 75100 | FALSE |  |  | TRUE | FALSE | Gas-fired storage | 80 | 80 |  |  | 1165 | 1183 | 0 | 0 |  |  |  |  | 2019-02-26 |  | 2019-04-05
A.O. Smith Corporation | State | SBS7576NE* 400 | Federally-Regulated Commercial & Industrial Equipment | LPG | 74 | 71 | 75100 | FALSE |  |  | TRUE | FALSE | Gas-fired storage | 80 | 80 |  |  | 1020 | 1040 | 0 | 0 |  |  |  |  | 2019-02-26 |  | 2019-04-05
A.O. Smith Corporation | State | SPC 50 199 NE 200 | Federally-Regulated Commercial & Industrial Equipment | LPG | 50 | 48.5 | 199000 | TRUE |  |  | FALSE | FALSE | Gas-fired storage | 96 | 80 |  |  | 800 | 1027 | 163 | 274 |  |  |  |  | 2019-02-26 |  | 2019-04-05
A.O. Smith Corporation | State | GHX 50 199 N 200 | Federally-Regulated Commercial & Industrial Equipment | LPG | 50 | 48.5 | 199000 | TRUE |  |  | FALSE | FALSE | Gas-fired storage | 96 | 80 |  |  | 800 | 1027 | 163 | 274 |  |  |  |  | 2019-02-26 |  | 2019-04-05
A.O. Smith Corporation | State | SPC 50 175 NE 200 | Federally-Regulated Commercial & Industrial Equipment | LPG | 50 | 48.5 | 175000 | TRUE |  |  | FALSE | FALSE | Gas-fired storage | 96 | 80 |  |  | 800 | 997 | 107 | 293 |  |  |  |  | 2019-02-26 |  | 2019-04-05
A.O. Smith Corporation | State | GHX 50 175 N 200 | Federally-Regulated Commercial & Industrial Equipment | LPG | 50 | 48.5 | 175000 | TRUE |  |  | FALSE | FALSE | Gas-fired storage | 96 | 80 |  |  | 800 | 997 | 107 | 293 |  |  |  |  | 2019-02-26 |  | 2019-04-05
A.O. Smith Corporation | State | SPC 50 150 NE 200 | Federally-Regulated Commercial & Industrial Equipment | LPG | 50 | 47.8 | 150000 | TRUE |  |  | FALSE | FALSE | Gas-fired storage | 95 | 80 |  |  | 750 | 965 | 95 | 316 |  |  |  |  | 2019-02-26 |  | 2019-04-05
A.O. Smith Corporation | State | GHX 50 150 N 200 | Federally-Regulated Commercial & Industrial Equipment | LPG | 50 | 47.8 | 150000 | TRUE |  |  | FALSE | FALSE | Gas-fired storage | 95 | 80 |  |  | 750 | 965 | 95 | 316 |  |  |  |  | 2019-02-26 |  | 2019-04-05
A.O. Smith Corporation | State | SPC 50 130 NE 200 | Federally-Regulated Commercial & Industrial Equipment | LPG | 50 | 47.8 | 130000 | TRUE |  |  | FALSE | FALSE | Gas-fired storage | 95 | 80 |  |  | 750 | 940 | 63 | 277 |  |  |  |  | 2019-02-26 |  | 2019-04-05
A.O. Smith Corporation | State | GHX 50 130 N 200 | Federally-Regulated Commercial & Industrial Equipment | LPG | 50 | 47.8 | 130000 | TRUE |  |  | FALSE | FALSE | Gas-fired storage | 95 | 80 |  |  | 750 | 940 | 63 | 277 |  |  |  |  | 2019-02-26 |  | 2019-04-05
A.O. Smith Corporation | State | GHX 34 130 N 200 | Federally-Regulated Commercial & Industrial Equipment | LPG | 34 | 33.1 | 130000 | TRUE |  |  | FALSE | FALSE | Gas-fired storage | 96 | 80 |  |  | 650 | 804 | 53 | 220 |  |  |  |  | 2019-02-26 |  | 2019-04-05
A.O. Smith Corporation | State | SBL100 76NE 100 | Federally-Regulated Commercial & Industrial Equipment | LPG | 98 | 95.2 | 75100 | FALSE |  |  | TRUE | FALSE | Gas-fired storage | 81 | 80 |  |  | 1150 | 1183 | 1 | 1 |  |  |  |  | 2019-02-26 |  | 2019-04-05
A.O. Smith Corporation | State | SHE 50 100NE | Federally-Regulated Commercial & Industrial Equipment | LPG | 50 | 49.8 | 100000 | FALSE |  |  | FALSE | FALSE | Gas-fired storage | 96 | 80 |  |  | 430 | 903 | 49 | 659 |  |  |  |  | 2019-02-26 |  | 2019-04-05
A.O. Smith Corporation | State | GPG 85 540 N* | Federally-Regulated Commercial & Industrial Equipment | LPG | 85 | 82 | 540000 |  |  |  | FALSE | FALSE | Gas-fired instantaneous | 80 | 80 |  |  | 1600 | 1689 |  | 92 |  |  |  | FALSE | 2019-02-26 |  | 2019-04-05
A.O. Smith Corporation | State | GPG 85 650 N* | Federally-Regulated Commercial & Industrial Equipment | LPG | 85 | 82 | 650000 |  |  |  | FALSE | FALSE | Gas-fired instantaneous | 80 | 80 |  |  | 1800 | 1827 |  | 74 |  |  |  | FALSE | 2019-02-26 |  | 2019-04-05
A.O. Smith Corporation | State | GPG 85 740 N* | Federally-Regulated Commercial & Industrial Equipment | LPG | 85 | 82 | 740000 |  |  |  | FALSE | FALSE | Gas-fired instantaneous | 80 | 80 |  |  | 1900 | 1939 |  | 88 |  |  |  | FALSE | 2019-02-26 |  | 2019-04-05
A.O. Smith Corporation | State | SBD 100 199 NET* | Federally-Regulated Commercial & Industrial Equipment | LPG | 100 | 95 | 199000 | FALSE |  |  | FALSE | FALSE | Gas-fired storage | 80 | 80 |  |  | 1300 | 1349 | 10 | 290 |  |  |  |  | 2019-02-26 |  | 2019-04-05
A.O. Smith Corporation | State | SBD 100 199 NET* | Federally-Regulated Commercial & Industrial Equipment | Natural gas | 100 | 95 | 199000 | FALSE |  |  | FALSE | FALSE | Gas-fired storage | 80 | 80 |  |  | 1300 | 1349 | 10 | 290 |  |  |  |  | 2019-02-26 |  | 2019-04-05
A.O. Smith Corporation | State | SBD 100 399 NE* | Federally-Regulated Commercial & Industrial Equipment | LPG | 100 | 95 | 390000 | FALSE |  |  | FALSE | FALSE | Gas-fired storage | 80 | 80 |  |  | 1525 | 1588 | 9 | 214 |  |  |  |  | 2019-02-26 |  | 2019-04-05
A.O. Smith Corporation | State | SBD 100 399 NE* | Federally-Regulated Commercial & Industrial Equipment | Natural gas | 100 | 95 | 390000 | FALSE |  |  | FALSE | FALSE | Gas-fired storage | 80 | 80 |  |  | 1525 | 1588 | 9 | 214 |  |  |  |  | 2019-02-26 |  | 2019-04-05
A.O. Smith Corporation | State | SBD 100 275 NE* | Federally-Regulated Commercial & Industrial Equipment | LPG | 100 | 95 | 275000 | FALSE |  |  | FALSE | FALSE | Gas-fired storage | 80 | 80 |  |  | 1400 | 1444 | 9 | 563 |  |  |  |  | 2019-02-26 |  | 2019-04-05
A.O. Smith Corporation | State | SBD 100 275 NE* | Federally-Regulated Commercial & Industrial Equipment | Natural gas | 100 | 95 | 275000 | FALSE |  |  | FALSE | FALSE | Gas-fired storage | 80 | 80 |  |  | 1400 | 1444 | 9 | 563 |  |  |  |  | 2019-02-26 |  | 2019-04-05
A.O. Smith Corporation | State | SBD 81 180 NE* | Federally-Regulated Commercial & Industrial Equipment | LPG | 81 | 77 | 180000 | FALSE |  |  | FALSE | FALSE | Gas-fired storage | 80 | 80 |  |  | 1200 | 1215 | 10 | 609 |  |  |  |  | 2019-02-26 |  | 2019-04-05
A.O. Smith Corporation | State | SBD 81 180 NE* | Federally-Regulated Commercial & Industrial Equipment | Natural gas | 81 | 77 | 180000 | FALSE |  |  | FALSE | FALSE | Gas-fired storage | 80 | 80 |  |  | 1200 | 1215 | 10 | 609 |  |  |  |  | 2019-02-26 |  | 2019-04-05
A.O. Smith Corporation | State | SBD 81 154 NE* | Federally-Regulated Commercial & Industrial Equipment | LPG | 81 | 77 | 154000 | FALSE |  |  | FALSE | FALSE | Gas-fired storage | 80 | 80 |  |  | 1100 | 1182 | 9 | 278 |  |  |  |  | 2019-02-26 |  | 2019-04-05
A.O. Smith Corporation | State | SBD 81 154 NE* | Federally-Regulated Commercial & Industrial Equipment | Natural gas | 81 | 77 | 154000 | FALSE |  |  | FALSE | FALSE | Gas-fired storage | 80 | 80 |  |  | 1100 | 1182 | 9 | 278 |  |  |  |  | 2019-02-26 |  | 2019-04-05
A.O. Smith Corporation | State | GPG 81 270 N* | Federally-Regulated Commercial & Industrial Equipment | LPG | 81 | 78 | 270000 | FALSE |  |  | FALSE | FALSE | Gas-fired storage | 80 | 80 |  |  | 1300 | 1328 | 90 | 26 |  |  |  |  | 2019-02-26 |  | 2019-04-05
A.O. Smith Corporation | State | GPG 81 270 N* | Federally-Regulated Commercial & Industrial Equipment | Natural gas | 81 | 78 | 270000 | FALSE |  |  | FALSE | FALSE | Gas-fired storage | 80 | 80 |  |  | 1300 | 1328 | 90 | 26 |  |  |  |  | 2019-02-26 |  | 2019-04-05
A.O. Smith Corporation | State | SBD 85 365 NE* | Federally-Regulated Commercial & Industrial Equipment | LPG | 85 | 77.9 | 365000 |  |  |  | FALSE | FALSE | Gas-fired instantaneous | 80 | 80 |  |  | 1400 | 1470 |  | 578 |  |  |  | FALSE | 2019-02-26 |  | 2019-04-05
A.O. Smith Corporation | State | SBD 85 365 NE* | Federally-Regulated Commercial & Industrial Equipment | Natural gas | 85 | 77.9 | 365000 |  |  |  | FALSE | FALSE | Gas-fired instantaneous | 80 | 80 |  |  | 1400 | 1470 |  | 578 |  |  |  | FALSE | 2019-02-26 |  | 2019-04-05
A.O. Smith Corporation | State | SBD 81 199 NE* | Federally-Regulated Commercial & Industrial Equipment | LPG | 81 | 77 | 199000 | FALSE |  |  | FALSE | FALSE | Gas-fired storage | 80 | 80 |  |  | 1200 | 1239 | 8 | 299 |  |  |  |  | 2019-02-26 |  | 2019-04-05
A.O. Smith Corporation | State | SBD 81 199 NE* | Federally-Regulated Commercial & Industrial Equipment | Natural gas | 81 | 77 | 199000 | FALSE |  |  | FALSE | FALSE | Gas-fired storage | 80 | 80 |  |  | 1200 | 1239 | 8 | 299 |  |  |  |  | 2019-02-26 |  | 2019-04-05
A.O. Smith Corporation | State | SBD 100 250 NE* | Federally-Regulated Commercial & Industrial Equipment | LPG | 100 | 95 | 250000 | FALSE |  |  | FALSE | FALSE | Gas-fired storage | 80 | 80 |  |  | 1350 | 1412 | 10 | 581 |  |  |  |  | 2019-02-26 |  | 2019-04-05
A.O. Smith Corporation | State | SBD 100 250 NE* | Federally-Regulated Commercial & Industrial Equipment | Natural gas | 100 | 95 | 250000 | FALSE |  |  | FALSE | FALSE | Gas-fired storage | 80 | 80 |  |  | 1350 | 1412 | 10 | 581 |  |  |  |  | 2019-02-26 |  | 2019-04-05
A.O. Smith Corporation | State | SBD 100 199 NES* | Federally-Regulated Commercial & Industrial Equipment | LPG | 100 | 95 | 199000 | FALSE |  |  | FALSE | FALSE | Gas-fired storage | 80 | 80 |  |  | 1300 | 1349 | 9 | 285 |  |  |  |  | 2019-02-26 |  | 2019-04-05
A.O. Smith Corporation | State | SBD 100 199 NES* | Federally-Regulated Commercial & Industrial Equipment | Natural gas | 100 | 95 | 199000 | FALSE |  |  | FALSE | FALSE | Gas-fired storage | 80 | 80 |  |  | 1300 | 1349 | 9 | 285 |  |  |  |  | 2019-02-26 |  | 2019-04-05
A.O. Smith Corporation | State | SBD 71 120 NE* | Federally-Regulated Commercial & Industrial Equipment | LPG | 71 | 67.5 | 120000 | FALSE |  |  | FALSE | FALSE | Gas-fired storage | 80 | 80 |  |  | 1000 | 1077 | 10 | 305 |  |  |  |  | 2019-02-26 |  | 2019-04-05
A.O. Smith Corporation | State | SBD 71 120 NE* | Federally-Regulated Commercial & Industrial Equipment | Natural gas | 71 | 67.5 | 120000 | FALSE |  |  | FALSE | FALSE | Gas-fired storage | 80 | 80 |  |  | 1000 | 1077 | 10 | 305 |  |  |  |  | 2019-02-26 |  | 2019-04-05
A.O. Smith Corporation | State | SBD 65 305 NE* | Federally-Regulated Commercial & Industrial Equipment | LPG | 65 | 61.8 | 305000 |  |  |  | FALSE | FALSE | Gas-fired instantaneous | 80 | 80 |  |  | 1200 | 1268 |  | 566 |  |  |  | FALSE | 2019-02-26 |  | 2019-04-05
A.O. Smith Corporation | State | SBD 65 305 NE* | Federally-Regulated Commercial & Industrial Equipment | Natural gas | 65 | 61.8 | 305000 |  |  |  | FALSE | FALSE | Gas-fired instantaneous | 80 | 80 |  |  | 1200 | 1268 |  | 566 |  |  |  | FALSE | 2019-02-26 |  | 2019-04-05
A.O. Smith Corporation | State | SBD 65 251 NE* | Federally-Regulated Commercial & Industrial Equipment | LPG | 65 | 61.8 | 251000 | FALSE |  |  | FALSE | FALSE | Gas-fired storage | 80 | 80 |  |  | 1100 | 1201 | 10 | 753 |  |  |  |  | 2019-02-26 |  | 2019-04-05
A.O. Smith Corporation | State | SBD 65 251 NE* | Federally-Regulated Commercial & Industrial Equipment | Natural gas | 65 | 61.8 | 251000 | FALSE |  |  | FALSE | FALSE | Gas-fired storage | 80 | 80 |  |  | 1100 | 1201 | 10 | 753 |  |  |  |  | 2019-02-26 |  | 2019-04-05
A.O. Smith Corporation | State | GPG 81 370 N* | Federally-Regulated Commercial & Industrial Equipment | LPG | 81 | 78 | 370000 |  |  |  | FALSE | FALSE | Gas-fired instantaneous | 80 | 80 |  |  | 1400 | 1452 |  | 13 |  |  |  | FALSE | 2019-04-04 |  | 2019-04-05
A.O. Smith Corporation | State | GPG 81 370 N* | Federally-Regulated Commercial & Industrial Equipment | Natural gas | 81 | 78 | 370000 |  |  |  | FALSE | FALSE | Gas-fired instantaneous | 80 | 80 |  |  | 1400 | 1452 |  | 13 |  |  |  | FALSE | 2019-04-04 |  | 2019-04-05
American Water Heater Co. | American | PC 50 199 P 201 | Federally-Regulated Commercial & Industrial Equipment | Natural gas | 50 | 48.5 | 199000 | TRUE |  |  | FALSE | FALSE | Gas-fired storage | 96 | 80 |  |  | 800 | 1027 | 163 | 274 |  |  |  |  | 2019-02-25 |  | 2019-05-02
American Water Heater Co. | American | PGC3 50 199 3PV 201 | Federally-Regulated Commercial & Industrial Equipment | Natural gas | 50 | 48.5 | 199000 | TRUE |  |  | FALSE | FALSE | Gas-fired storage | 96 | 80 |  |  | 800 | 1027 | 163 | 274 |  |  |  |  | 2019-02-25 |  | 2019-05-02
American Water Heater Co. | American | PR 50 199 P 201 | Federally-Regulated Commercial & Industrial Equipment | Natural gas | 50 | 48.5 | 199000 | TRUE |  |  | FALSE | FALSE | Gas-fired storage | 96 | 80 |  |  | 800 | 1027 | 163 | 274 |  |  |  |  | 2019-02-25 |  | 2019-05-02
American Water Heater Co. | American | PC 50 199 N 200 | Federally-Regulated Commercial & Industrial Equipment | LPG | 50 | 48.5 | 199000 | TRUE |  |  | FALSE | FALSE | Gas-fired storage | 96 | 80 |  |  | 800 | 1027 | 163 | 274 |  |  |  |  | 2019-02-25 |  | 2019-05-02
American Water Heater Co. | American | PGC3 50 199 3NV 200 | Federally-Regulated Commercial & Industrial Equipment | LPG | 50 | 48.5 | 199000 | TRUE |  |  | FALSE | FALSE | Gas-fired storage | 96 | 80 |  |  | 800 | 1027 | 163 | 274 |  |  |  |  | 2019-02-25 |  | 2019-05-02
American Water Heater Co. | American | PR 50 199 N 200 | Federally-Regulated Commercial & Industrial Equipment | LPG | 50 | 48.5 | 199000 | TRUE |  |  | FALSE | FALSE | Gas-fired storage | 96 | 80 |  |  | 800 | 1027 | 163 | 274 |  |  |  |  | 2019-02-25 |  | 2019-05-02
American Water Heater Co. | American | PC 50 130 P 201 | Federally-Regulated Commercial & Industrial Equipment | Natural gas | 50 | 47.8 | 130000 | TRUE |  |  | FALSE | FALSE | Gas-fired storage | 95 | 80 |  |  | 750 | 940 | 63 | 277 |  |  |  |  | 2019-02-25 |  | 2019-05-02
American Water Heater Co. | American | PGC3 50 130 2PV 201 | Federally-Regulated Commercial & Industrial Equipment | Natural gas | 50 | 47.8 | 130000 | TRUE |  |  | FALSE | FALSE | Gas-fired storage | 95 | 80 |  |  | 750 | 940 | 63 | 277 |  |  |  |  | 2019-02-25 |  | 2019-05-02
American Water Heater Co. | American | PR 50 130 P 201 | Federally-Regulated Commercial & Industrial Equipment | Natural gas | 50 | 47.8 | 130000 | TRUE |  |  | FALSE | FALSE | Gas-fired storage | 95 | 80 |  |  | 750 | 940 | 63 | 277 |  |  |  |  | 2019-02-25 |  | 2019-05-02
American Water Heater Co. | American | PC 50 130 N 200 | Federally-Regulated Commercial & Industrial Equipment | LPG | 50 | 47.8 | 130000 | TRUE |  |  | FALSE | FALSE | Gas-fired storage | 95 | 80 |  |  | 750 | 940 | 63 | 277 |  |  |  |  | 2019-02-25 |  | 2019-05-02
American Water Heater Co. | American | PR 34 130 P 201 | Federally-Regulated Commercial & Industrial Equipment | Natural gas | 34 | 33.1 | 130000 | TRUE |  |  | FALSE | FALSE | Gas-fired storage | 96 | 80 |  |  | 650 | 804 | 53 | 220 |  |  |  |  | 2019-02-25 |  | 2019-05-02
American Water Heater Co. | American | PC 34 130 N 200 | Federally-Regulated Commercial & Industrial Equipment | LPG | 34 | 33.1 | 130000 | TRUE |  |  | FALSE | FALSE | Gas-fired storage | 96 | 80 |  |  | 650 | 804 | 53 | 220 |  |  |  |  | 2019-02-25 |  | 2019-05-02
American Water Heater Co. | American | PGC3 34 130 2NV 200 | Federally-Regulated Commercial & Industrial Equipment | LPG | 34 | 33.1 | 130000 | TRUE |  |  | FALSE | FALSE | Gas-fired storage | 96 | 80 |  |  | 650 | 804 | 53 | 220 |  |  |  |  | 2019-02-25 |  | 2019-05-02
American Water Heater Co. | American | PR 34 130 N 200 | Federally-Regulated Commercial & Industrial Equipment | LPG | 34 | 33.1 | 130000 | TRUE |  |  | FALSE | FALSE | Gas-fired storage | 96 | 80 |  |  | 650 | 804 | 53 | 220 |  |  |  |  | 2019-02-25 |  | 2019-05-02
American Water Heater Co. | American | PGC3 50 130 2NV 200 | Federally-Regulated Commercial & Industrial Equipment | LPG | 50 | 47.8 | 130000 | TRUE |  |  | FALSE | FALSE | Gas-fired storage | 95 | 80 |  |  | 750 | 940 | 63 | 277 |  |  |  |  | 2019-02-25 |  | 2019-05-02
American Water Heater Co. | American | PR 50 130 N 200 | Federally-Regulated Commercial & Industrial Equipment | LPG | 50 | 47.8 | 130000 | TRUE |  |  | FALSE | FALSE | Gas-fired storage | 95 | 80 |  |  | 750 | 940 | 63 | 277 |  |  |  |  | 2019-02-25 |  | 2019-05-02
American Water Heater Co. | American | PC 34 130 P 201 | Federally-Regulated Commercial & Industrial Equipment | Natural gas | 34 | 33.1 | 130000 | TRUE |  |  | FALSE | FALSE | Gas-fired storage | 96 | 80 |  |  | 650 | 804 | 53 | 220 |  |  |  |  | 2019-02-25 |  | 2019-05-02
American Water Heater Co. | American | PGC3 34 130 2PV 201 | Federally-Regulated Commercial & Industrial Equipment | Natural gas | 34 | 33.1 | 130000 | TRUE |  |  | FALSE | FALSE | Gas-fired storage | 96 | 80 |  |  | 650 | 804 | 53 | 220 |  |  |  |  | 2019-02-25 |  | 2019-05-02
American Water Heater Co. | American | PG10 50 199 3PV 201 | Federally-Regulated Commercial & Industrial Equipment | Natural gas | 50 | 48.5 | 199000 | TRUE |  |  | FALSE | FALSE | Gas-fired storage | 96 | 80 |  |  | 800 | 1027 | 163 | 274 |  |  |  |  | 2019-02-25 |  | 2019-05-02
American Water Heater Co. | American | PG10 50 199 3NV 200 | Federally-Regulated Commercial & Industrial Equipment | LPG | 50 | 48.5 | 199000 | TRUE |  |  | FALSE | FALSE | Gas-fired storage | 96 | 80 |  |  | 800 | 1027 | 163 | 274 |  |  |  |  | 2019-02-25 |  | 2019-05-02
American Water Heater Co. | American | PG10 50 130 2PV 201 | Federally-Regulated Commercial & Industrial Equipment | Natural gas | 50 | 47.8 | 130000 | TRUE |  |  | FALSE | FALSE | Gas-fired storage | 95 | 80 |  |  | 750 | 940 | 63 | 277 |  |  |  |  | 2019-02-25 |  | 2019-05-02
American Water Heater Co. | American | PG10 50 130 2NV 200 | Federally-Regulated Commercial & Industrial Equipment | LPG | 50 | 47.8 | 130000 | TRUE |  |  | FALSE | FALSE | Gas-fired storage | 95 | 80 |  |  | 750 | 940 | 63 | 277 |  |  |  |  | 2019-02-25 |  | 2019-05-02
American Water Heater Co. | American | PG10 34 130 2PV 201 | Federally-Regulated Commercial & Industrial Equipment | Natural gas | 34 | 33.1 | 130000 | TRUE |  |  | FALSE | FALSE | Gas-fired storage | 96 | 80 |  |  | 650 | 804 | 53 | 220 |  |  |  |  | 2019-02-25 |  | 2019-05-02
American Water Heater Co. | American | PG10 34 130 2NV 200 | Federally-Regulated Commercial & Industrial Equipment | LPG | 34 | 33.1 | 130000 | TRUE |  |  | FALSE | FALSE | Gas-fired storage | 96 | 80 |  |  | 650 | 804 | 53 | 220 |  |  |  |  | 2019-02-25 |  | 2019-05-02
American Water Heater Co. | American | AHCG3-119T400-3P 301 | Federally-Regulated Commercial & Industrial Equipment | Natural gas | 119 | 118 | 399900 | FALSE |  |  | FALSE | FALSE | Gas-fired storage | 95 | 80 |  |  | 1200 | 1700 | 127 | 1130 |  |  |  |  | 2019-02-25 |  | 2019-05-02
American Water Heater Co. | American | HCG3-119T400-3P 301 | Federally-Regulated Commercial & Industrial Equipment | Natural gas | 119 | 118 | 399900 | FALSE |  |  | FALSE | FALSE | Gas-fired storage | 95 | 80 |  |  | 1200 | 1700 | 127 | 1130 |  |  |  |  | 2019-02-25 |  | 2019-05-02
American Water Heater Co. | American | AHCG3-119T400-3N 300 | Federally-Regulated Commercial & Industrial Equipment | LPG | 119 | 118 | 399900 | FALSE |  |  | FALSE | FALSE | Gas-fired storage | 95 | 80 |  |  | 1200 | 1700 | 127 | 1130 |  |  |  |  | 2019-02-25 |  | 2019-05-02
American Water Heater Co. | American | HCG3-119T400-3N 300 | Federally-Regulated Commercial & Industrial Equipment | LPG | 119 | 118 | 399900 | FALSE |  |  | FALSE | FALSE | Gas-fired storage | 95 | 80 |  |  | 1200 | 1700 | 127 | 1130 |  |  |  |  | 2019-02-25 |  | 2019-05-02
American Water Heater Co. | American | AHCG3-119T300-3P 301 | Federally-Regulated Commercial & Industrial Equipment | Natural gas | 119 | 118 | 300000 | FALSE |  |  | FALSE | FALSE | Gas-fired storage | 96 | 80 |  |  | 1200 | 1575 | 77 | 1174 |  |  |  |  | 2019-02-25 |  | 2019-05-02
American Water Heater Co. | American | HCG3-119T300-3P 301 | Federally-Regulated Commercial & Industrial Equipment | Natural gas | 119 | 118 | 300000 | FALSE |  |  | FALSE | FALSE | Gas-fired storage | 96 | 80 |  |  | 1200 | 1575 | 77 | 1174 |  |  |  |  | 2019-02-25 |  | 2019-05-02
American Water Heater Co. | American | AHCG3-119T300-3N 300 | Federally-Regulated Commercial & Industrial Equipment | LPG | 119 | 118 | 300000 | FALSE |  |  | FALSE | FALSE | Gas-fired storage | 96 | 80 |  |  | 1200 | 1575 | 77 | 1174 |  |  |  |  | 2019-02-25 |  | 2019-05-02
American Water Heater Co. | American | HCG3-119T300-3N 300 | Federally-Regulated Commercial & Industrial Equipment | LPG | 119 | 118 | 300000 | FALSE |  |  | FALSE | FALSE | Gas-fired storage | 96 | 80 |  |  | 1200 | 1575 | 77 | 1174 |  |  |  |  | 2019-02-25 |  | 2019-05-02
American Water Heater Co. | American | ABCL386T3106NOX 200 | Federally-Regulated Commercial & Industrial Equipment | LPG | 86 | 89.2 | 310000 | FALSE |  |  | FALSE | FALSE | Gas-fired storage | 80 | 80 |  |  | 1400 | 1408 | 54 | 319 |  |  |  |  | 2019-02-25 |  | 2019-05-02
American Water Heater Co. | American | BCL386T3106NOX 200 | Federally-Regulated Commercial & Industrial Equipment | LPG | 86 | 89.2 | 310000 | FALSE |  |  | FALSE | FALSE | Gas-fired storage | 80 | 80 |  |  | 1400 | 1408 | 54 | 319 |  |  |  |  | 2019-02-25 |  | 2019-05-02
Aerco International | AERCO | AM500RI | Federally-Regulated Commercial & Industrial Equipment | LPG | 35.5 | 35.5 | 500000 |  |  |  | FALSE | FALSE | Gas-fired instantaneous | 94 | 80 |  |  | 1224 | 1280 |  | 0 |  |  |  | FALSE | 2019-04-03 |  | 2019-05-02
Aerco International | AERCO | AM500RI | Federally-Regulated Commercial & Industrial Equipment | Natural gas | 35.5 | 35.5 | 500000 |  |  |  | FALSE | FALSE | Gas-fired instantaneous | 94 | 80 |  |  | 1224 | 1280 |  | 0 |  |  |  | FALSE | 2019-04-03 |  | 2019-05-02
Aerco International | AERCO | AM399RI | Federally-Regulated Commercial & Industrial Equipment | LPG | 35.5 | 35.5 | 399000 |  |  |  | FALSE | FALSE | Gas-fired instantaneous | 92 | 80 |  |  | 1121 | 1154 |  | 0 |  |  |  | FALSE | 2019-04-03 |  | 2019-05-02
Aerco International | AERCO | AM399RI | Federally-Regulated Commercial & Industrial Equipment | Natural gas | 35.5 | 35.5 | 399000 |  |  |  | FALSE | FALSE | Gas-fired instantaneous | 92 | 80 |  |  | 1121 | 1154 |  | 0 |  |  |  | FALSE | 2019-04-03 |  | 2019-05-02
Aerco International | AERCO | AM399H | Federally-Regulated Commercial & Industrial Equipment | LPG | 4 | 4 | 399000 |  |  |  | FALSE | FALSE | Gas-fired instantaneous | 95 | 80 | [5 empty] | 185 |  |  |  | TRUE | 2019-04-03 |  | 2019-05-02
Aerco International | AERCO | AM399H | Federally-Regulated Commercial & Industrial Equipment | Natural gas | 4 | 4 | 399000 |  |  |  | FALSE | FALSE | Gas-fired instantaneous | 95 | 80 | [5 empty] | 185 |  |  |  | TRUE | 2019-04-03 |  | 2019-05-02
Aerco International | AERCO | AM1000H | Federally-Regulated Commercial & Industrial Equipment | LPG | 9 | 9 | 1000000 |  |  |  | FALSE | FALSE | Gas-fired instantaneous | 95 | 80 | [5 empty] | 231 |  |  |  | TRUE | 2019-04-03 |  | 2019-05-02
Aerco International | AERCO | AM1000H | Federally-Regulated Commercial & Industrial Equipment | Natural gas | 9 | 9 | 1000000 |  |  |  | FALSE | FALSE | Gas-fired instantaneous | 95 | 80 | [5 empty] | 231 |  |  |  | TRUE | 2019-04-03 |  | 2019-05-02
Aerco International | AERCO | AM750H | Federally-Regulated Commercial & Industrial Equipment | LPG | 7 | 7 | 750000 |  |  |  | FALSE | FALSE | Gas-fired instantaneous | 95 | 80 | [5 empty] | 469 |  |  |  | TRUE | 2019-04-03 |  | 2019-05-02
Aerco International | AERCO | AM750H | Federally-Regulated Commercial & Industrial Equipment | Natural gas | 7 | 7 | 750000 |  |  |  | FALSE | FALSE | Gas-fired instantaneous | 95 | 80 | [5 empty] | 469 |  |  |  | TRUE | 2019-04-03 |  | 2019-05-02
Aerco International | AERCO | AM500H | Federally-Regulated Commercial & Industrial Equipment | LPG | 4 | 4 | 500000 |  |  |  | FALSE | FALSE | Gas-fired instantaneous | 95 | 80 | [5 empty] | 0 |  |  |  | TRUE | 2019-02-25 |  | 2019-05-02
Aerco International | AERCO | AM500H | Federally-Regulated Commercial & Industrial Equipment | Natural gas | 4 | 4 | 500000 |  |  |  | FALSE | FALSE | Gas-fired instantaneous | 95 | 80 | [5 empty] | 0 |  |  |  | TRUE | 2019-02-25 |  | 2019-05-02
Bradford White Corporation | Laars | LUHE120T500*X*3 | Federally-Regulated Commercial & Industrial Equipment | Natural gas | 119 | 113.1 | 499900 |  |  |  | FALSE | FALSE | Gas-fired instantaneous | 94 | 80 |  |  | 1532 | 1825 |  | 2 |  |  |  | FALSE | 2019-04-03 |  | 2019-05-02
Bradford White Corporation | Laars | LUHE120T400*X*3 | Federally-Regulated Commercial & Industrial Equipment | Natural gas | 119 | 113.1 | 399900 | FALSE |  |  | FALSE | FALSE | Gas-fired storage | 94 | 80 |  |  | 1427 | 1700 | 144 | 2 |  |  |  |  | 2019-04-03 |  | 2019-05-02
Bradford White Corporation | Laars | LUHE120T400*N*3 | Federally-Regulated Commercial & Industrial Equipment | LPG | 119 | 113.1 | 399900 | FALSE |  |  | FALSE | FALSE | Gas-fired storage | 94 | 80 |  |  | 1427 | 1700 | 144 | 2 |  |  |  |  | 2019-04-03 |  | 2019-05-02
Bradford White Corporation | Laars | LUHE120T500*N*3 | Federally-Regulated Commercial & Industrial Equipment | LPG | 119 | 113.1 | 499900 |  |  |  | FALSE | FALSE | Gas-fired instantaneous | 94 | 80 |  |  | 1532 | 1825 |  | 2 |  |  |  | FALSE | 2019-04-03 |  | 2019-05-02
Bradford White Corporation | Laars | LUHE60T125*X* | Federally-Regulated Commercial & Industrial Equipment | Natural gas | 60 | 57 | 125000 | TRUE |  |  | FALSE | FALSE | Gas-fired storage | 96 | 80 |  |  | 824 | 1008 | 144 | 2 |  |  |  |  | 2019-04-03 |  | 2019-05-02
Bradford White Corporation | Laars | LUHE60T125E*N* | Federally-Regulated Commercial & Industrial Equipment | LPG | 60 | 57 | 125000 | TRUE |  |  | FALSE | FALSE | Gas-fired storage | 96 | 80 |  |  | 824 | 1008 | 144 | 2 |  |  |  |  | 2019-04-03 |  | 2019-05-02
Bradford White Corporation | Laars | LUHE100T199E*N* | Federally-Regulated Commercial & Industrial Equipment | LPG | 100 | 95 | 199900 | TRUE |  |  | FALSE | FALSE | Gas-fired storage | 99 | 80 |  |  | 1044 | 1350 | 144 | 2 |  |  |  |  | 2019-04-03 |  | 2019-05-02
Bradford White Corporation | Laars | LUHE100T250E*N* | Federally-Regulated Commercial & Industrial Equipment | LPG | 100 | 95 | 250000 | TRUE |  |  | FALSE | FALSE | Gas-fired storage | 97 | 80 |  |  | 1044 | 1412 | 144 | 2 |  |  |  |  | 2019-04-03 |  | 2019-05-02
Bradford White Corporation | Laars | LUHE100T250*X* | Federally-Regulated Commercial & Industrial Equipment | Natural gas | 100 | 95 | 250000 | TRUE |  |  | FALSE | FALSE | Gas-fired storage | 97 | 80 |  |  | 1044 | 1412 | 144 | 2 |  |  |  |  | 2019-04-03 |  | 2019-05-02
Bradford White Corporation | Laars | LUHE100T150E*N* | Federally-Regulated Commercial & Industrial Equipment | LPG | 100 | 95 | 150000 | TRUE |  |  | FALSE | FALSE | Gas-fired storage | 99 | 80 |  |  | 1080 | 1288 | 144 | 2 |  |  |  |  | 2019-04-03 |  | 2019-05-02
Bradford White Corporation | Laars | LUHE100T150*X* | Federally-Regulated Commercial & Industrial Equipment | Natural gas | 100 | 95 | 150000 | TRUE |  |  | FALSE | FALSE | Gas-fired storage | 99 | 80 |  |  | 824 | 1288 | 144 | 2 |  |  |  |  | 2019-04-03 |  | 2019-05-02
Bradford White Corporation | Laars | LUHE100T399E*N* | Federally-Regulated Commercial & Industrial Equipment | LPG | 100 | 95 | 399000 | TRUE |  |  | FALSE | FALSE | Gas-fired storage | 94 | 80 |  |  | 1075 | 1599 | 144 | 2 |  |  |  |  | 2019-04-03 |  | 2019-05-02
Bradford White Corporation | Laars | LUHE100T399*X* | Federally-Regulated Commercial & Industrial Equipment | Natural gas | 100 | 95 | 399000 | TRUE |  |  | FALSE | FALSE | Gas-fired storage | 94 | 80 |  |  | 1075 | 1599 | 144 | 2 |  |  |  |  | 2019-04-03 |  | 2019-05-02
Lochinvar, LLC. | Lochinvar | CLN310085A 200 | Federally-Regulated Commercial & Industrial Equipment | LPG | 86 | 89.2 | 310000 | FALSE |  |  | FALSE | FALSE | Gas-fired storage | 80 | 80 |  |  | 1400 | 1408 | 54 | 319 |  |  |  |  | 2019-02-26 |  | 2019-05-02
Lochinvar, LLC. | Lochinvar | CLN310085 200 | Federally-Regulated Commercial & Industrial Equipment | LPG | 86 | 89.2 | 310000 | FALSE |  |  | FALSE | FALSE | Gas-fired storage | 80 | 80 |  |  | 1400 | 1408 | 54 | 319 |  |  |  |  | 2019-02-26 |  | 2019-05-02
Noritz America Corp. | NORITZ | NCC300DV (GQ-C5032WZ-FF US) | Federally-Regulated Commercial & Industrial Equipment | LPG | 0.6 | 0.9 | 300000 |  |  |  | FALSE | FALSE | Gas-fired instantaneous | 97 | 80 | [5 empty] | 8 |  |  |  | FALSE | 2019-02-26 |  | 2019-05-02
Noritz America Corp. | NORITZ | NCC300DV (GQ-C5032WZ-FF US) | Federally-Regulated Commercial & Industrial Equipment | Natural gas | 0.6 | 0.9 | 300000 |  |  |  | FALSE | FALSE | Gas-fired instantaneous | 97 | 80 | [5 empty] | 8 |  |  |  | FALSE | 2019-02-26 |  | 2019-05-02
Rheem Sales Company, Inc. | Rheem | GHE80SS-300A | Federally-Regulated Commercial & Industrial Equipment | LPG | 80 | 80 | 300000 | FALSE |  |  | FALSE | FALSE | Gas-fired storage | 95 | 80 |  |  | 1105 | 1359 | 216 | 7 |  |  |  |  | 2019-02-26 |  | 2019-05-02
Rheem Sales Company, Inc. | Rheem | GHE80SS-300A | Federally-Regulated Commercial & Industrial Equipment | Natural gas | 80 | 80 | 300000 | FALSE |  |  | FALSE | FALSE | Gas-fired storage | 95 | 80 |  |  | 1105 | 1359 | 216 | 7 |  |  |  |  | 2019-02-26 |  | 2019-05-02
Rheem Sales Company, Inc. | Rheem | GHE80SS-300 | Federally-Regulated Commercial & Industrial Equipment | LPG | 80 | 80 | 300000 | FALSE |  |  | FALSE | FALSE | Gas-fired storage | 95 | 80 |  |  | 1105 | 1359 | 216 | 7 |  |  |  |  | 2019-02-26 |  | 2019-05-02
Rheem Sales Company, Inc. | Rheem | GHE80SS-300 | Federally-Regulated Commercial & Industrial Equipment | Natural gas | 80 | 80 | 300000 | FALSE |  |  | FALSE | FALSE | Gas-fired storage | 95 | 80 |  |  | 1105 | 1359 | 216 | 7 |  |  |  |  | 2019-02-26 |  | 2019-05-02
Rheem Sales Company, Inc. | Rheem | GHE80SU-300A | Federally-Regulated Commercial & Industrial Equipment | LPG | 80 | 80 | 300000 | FALSE |  |  | FALSE | FALSE | Gas-fired storage | 95 | 80 |  |  | 1105 | 1359 | 216 | 7 |  |  |  |  | 2019-02-26 |  | 2019-05-02
Rheem Sales Company, Inc. | Rheem | GHE80SU-300A | Federally-Regulated Commercial & Industrial Equipment | Natural gas | 80 | 80 | 300000 | FALSE |  |  | FALSE | FALSE | Gas-fired storage | 95 | 80 |  |  | 1105 | 1359 | 216 | 7 |  |  |  |  | 2019-02-26 |  | 2019-05-02
Rheem Sales Company, Inc. | Rheem | GHE80SU-300 | Federally-Regulated Commercial & Industrial Equipment | LPG | 80 | 80 | 300000 | FALSE |  |  | FALSE | FALSE | Gas-fired storage | 95 | 80 |  |  | 1105 | 1359 | 216 | 7 |  |  |  |  | 2019-02-26 |  | 2019-05-02
Rheem Sales Company, Inc. | Rheem | GHE80SU-300 | Federally-Regulated Commercial & Industrial Equipment | Natural gas | 80 | 80 | 300000 | FALSE |  |  | FALSE | FALSE | Gas-fired storage | 95 | 80 |  |  | 1105 | 1359 | 216 | 7 |  |  |  |  | 2019-02-26 |  | 2019-05-02
Rheem Sales Company, Inc. | Rheem | GHE100SS-160A | Federally-Regulated Commercial & Industrial Equipment | LPG | 100 | 98 | 160000 | FALSE |  |  | FALSE | FALSE | Gas-fired storage | 97 | 80 |  |  | 1080 | 1300 | 119 | 6 |  |  |  |  | 2019-02-26 |  | 2019-05-02
Rheem Sales Company, Inc. | Rheem | GHE100SS-160A | Federally-Regulated Commercial & Industrial Equipment | Natural gas | 100 | 98 | 160000 | FALSE |  |  | FALSE | FALSE | Gas-fired storage | 97 | 80 |  |  | 1080 | 1300 | 119 | 6 |  |  |  |  | 2019-02-26 |  | 2019-05-02
Rheem Sales Company, Inc. | Rheem | GHE100SS-160 | Federally-Regulated Commercial & Industrial Equipment | LPG | 100 | 98 | 160000 | FALSE |  |  | FALSE | FALSE | Gas-fired storage | 97 | 80 |  |  | 1080 | 1300 | 119 | 6 |  |  |  |  | 2019-02-26 |  | 2019-05-02
Rheem Sales Company, Inc. | Rheem | GHE100SS-160 | Federally-Regulated Commercial & Industrial Equipment | Natural gas | 100 | 98 | 160000 | FALSE |  |  | FALSE | FALSE | Gas-fired storage | 97 | 80 |  |  | 1080 | 1300 | 119 | 6 |  |  |  |  | 2019-02-26 |  | 2019-05-02
Rheem Sales Company, Inc. | Rheem | GHE100SU-160A | Federally-Regulated Commercial & Industrial Equipment | LPG | 100 | 98 | 160000 | FALSE |  |  | FALSE | FALSE | Gas-fired storage | 97 | 80 |  |  | 1080 | 1300 | 119 | 6 |  |  |  |  | 2019-02-26 |  | 2019-05-02
Rheem Sales Company, Inc. | Rheem | GHE100SU-160A | Federally-Regulated Commercial & Industrial Equipment | Natural gas | 100 | 98 | 160000 | FALSE |  |  | FALSE | FALSE | Gas-fired storage | 97 | 80 |  |  | 1080 | 1300 | 119 | 6 |  |  |  |  | 2019-02-26 |  | 2019-05-02
Rheem Sales Company, Inc. | Rheem | GHE100SS-130 | Federally-Regulated Commercial & Industrial Equipment | LPG | 100 | 98 | 130000 | FALSE |  |  | FALSE | FALSE | Gas-fired storage | 97 | 80 |  |  | 1050 | 1262 | 70 | 6 |  |  |  |  | 2019-02-26 |  | 2019-05-02
Rheem Sales Company, Inc. | Rheem | GHE100SS-130 | Federally-Regulated Commercial & Industrial Equipment | Natural gas | 100 | 98 | 130000 | FALSE |  |  | FALSE | FALSE | Gas-fired storage | 97 | 80 |  |  | 1050 | 1262 | 70 | 6 |  |  |  |  | 2019-02-26 |  | 2019-05-02
Rheem Sales Company, Inc. | Rheem | GHE100SS-130A | Federally-Regulated Commercial & Industrial Equipment | LPG | 100 | 98 | 130000 | FALSE |  |  | FALSE | FALSE | Gas-fired storage | 97 | 80 |  |  | 1050 | 1262 | 70 | 6 |  |  |  |  | 2019-02-26 |  | 2019-05-02
Rheem Sales Company, Inc. | Rheem | GHE100SS-130A | Federally-Regulated Commercial & Industrial Equipment | Natural gas | 100 | 98 | 130000 | FALSE |  |  | FALSE | FALSE | Gas-fired storage | 97 | 80 |  |  | 1050 | 1262 | 70 | 6 |  |  |  |  | 2019-02-26 |  | 2019-05-02
Rheem Sales Company, Inc. | Rheem | GHE100SU-130A | Federally-Regulated Commercial & Industrial Equipment | LPG | 100 | 98 | 130000 | FALSE |  |  | FALSE | FALSE | Gas-fired storage | 97 | 80 |  |  | 1050 | 1262 | 70 | 6 |  |  |  |  | 2019-02-26 |  | 2019-05-02
Rheem Sales Company, Inc. | Rheem | GHE100SU-130A | Federally-Regulated Commercial & Industrial Equipment | Natural gas | 100 | 98 | 130000 | FALSE |  |  | FALSE | FALSE | Gas-fired storage | 97 | 80 |  |  | 1050 | 1262 | 70 | 6 |  |  |  |  | 2019-02-26 |  | 2019-05-02
Rheem Sales Company, Inc. | Rheem | GHE80SS-130A | Federally-Regulated Commercial & Industrial Equipment | LPG | 80 | 80 | 130000 | FALSE |  |  | FALSE | FALSE | Gas-fired storage | 98 | 80 |  |  | 950 | 1146 | 70 | 6 |  |  |  |  | 2019-02-26 |  | 2019-05-02
Rheem Sales Company, Inc. | Rheem | GHE80SS-130A | Federally-Regulated Commercial & Industrial Equipment | Natural gas | 80 | 80 | 130000 | FALSE |  |  | FALSE | FALSE | Gas-fired storage | 98 | 80 |  |  | 950 | 1146 | 70 | 6 |  |  |  |  | 2019-02-26 |  | 2019-05-02
Rheem Sales Company, Inc. | Rheem | GHE80SS-130 | Federally-Regulated Commercial & Industrial Equipment | LPG | 80 | 80 | 130000 | FALSE |  |  | FALSE | FALSE | Gas-fired storage | 98 | 80 |  |  | 950 | 1146 | 70 | 6 |  |  |  |  | 2019-02-26 |  | 2019-05-02
Rheem Sales Company, Inc. | Rheem | GHE80SS-130 | Federally-Regulated Commercial & Industrial Equipment | Natural gas | 80 | 80 | 130000 | FALSE |  |  | FALSE | FALSE | Gas-fired storage | 98 | 80 |  |  | 950 | 1146 | 70 | 6 |  |  |  |  | 2019-02-26 |  | 2019-05-02
Rheem Sales Company, Inc. | Rheem | GHE80SU-130A | Federally-Regulated Commercial & Industrial Equipment | LPG | 80 | 80 | 130000 | FALSE |  |  | FALSE | FALSE | Gas-fired storage | 98 | 80 |  |  | 950 | 1146 | 70 | 6 |  |  |  |  | 2019-02-26 |  | 2019-05-02
Rheem Sales Company, Inc. | Rheem | GHE80SU-130A | Federally-Regulated Commercial & Industrial Equipment | Natural gas | 80 | 80 | 130000 | FALSE |  |  | FALSE | FALSE | Gas-fired storage | 98 | 80 |  |  | 950 | 1146 | 70 | 6 |  |  |  |  | 2019-02-26 |  | 2019-05-02
Rheem Sales Company, Inc. | Rheem | GHE100SU-160 | Federally-Regulated Commercial & Industrial Equipment | LPG | 100 | 98 | 160000 | FALSE |  |  | FALSE | FALSE | Gas-fired storage | 97 | 80 |  |  | 1080 | 1300 | 119 | 6 |  |  |  |  | 2019-02-26 |  | 2019-05-02
Rheem Sales Company, Inc. | Rheem | GHE100SU-130 | Federally-Regulated Commercial & Industrial Equipment | LPG | 100 | 98 | 130000 | FALSE |  |  | FALSE | FALSE | Gas-fired storage | 97 | 80 |  |  | 1050 | 1262 | 70 | 6 |  |  |  |  | 2019-02-26 |  | 2019-05-02
Rheem Sales Company, Inc. | Rheem | GHE100SU-160 | Federally-Regulated Commercial & Industrial Equipment | Natural gas | 100 | 98 | 160000 | FALSE |  |  | FALSE | FALSE | Gas-fired storage | 97 | 80 |  |  | 1080 | 1300 | 119 | 6 |  |  |  |  | 2019-02-26 |  | 2019-05-02
Rheem Sales Company, Inc. | Rheem | GHE100SU-130 | Federally-Regulated Commercial & Industrial Equipment | Natural gas | 100 | 98 | 130000 | FALSE |  |  | FALSE | FALSE | Gas-fired storage | 97 | 80 |  |  | 1050 | 1262 | 70 | 6 |  |  |  |  | 2019-02-26 |  | 2019-05-02
Rheem Sales Company, Inc. | Rheem | GHE80SU-160 | Federally-Regulated Commercial & Industrial Equipment | LPG | 80 | 80 | 160000 | FALSE |  |  | FALSE | FALSE | Gas-fired storage | 97 | 80 |  |  | 980 | 1184 | 119 | 6 |  |  |  |  | 2019-02-26 |  | 2019-05-02
Rheem Sales Company, Inc. | Rheem | GHE80SU-160 | Federally-Regulated Commercial & Industrial Equipment | Natural gas | 80 | 80 | 160000 | FALSE |  |  | FALSE | FALSE | Gas-fired storage | 97 | 80 |  |  | 980 | 1184 | 119 | 6 |  |  |  |  | 2019-02-26 |  | 2019-05-02
Rheem Sales Company, Inc. | Rheem | GHE80SU-130 | Federally-Regulated Commercial & Industrial Equipment | LPG | 80 | 80 | 130000 | FALSE |  |  | FALSE | FALSE | Gas-fired storage | 98 | 80 |  |  | 950 | 1146 | 70 | 6 |  |  |  |  | 2019-02-26 |  | 2019-05-02
Rheem Sales Company, Inc. | Rheem | GHE80SU-130 | Federally-Regulated Commercial & Industrial Equipment | Natural gas | 80 | 80 | 130000 | FALSE |  |  | FALSE | FALSE | Gas-fired storage | 98 | 80 |  |  | 950 | 1146 | 70 | 6 |  |  |  |  | 2019-02-26 |  | 2019-05-02
Rheem Sales Company, Inc. | Rheem | GHE80SS-200A | Federally-Regulated Commercial & Industrial Equipment | LPG | 80 | 80 | 199900 | FALSE |  |  | FALSE | FALSE | Gas-fired storage | 95 | 80 |  |  | 1001 | 1234 | 88 | 7 |  |  |  |  | 2019-02-26 |  | 2019-05-02
Rheem Sales Company, Inc. | Rheem | GHE80SS-200A | Federally-Regulated Commercial & Industrial Equipment | Natural gas | 80 | 80 | 199900 | FALSE |  |  | FALSE | FALSE | Gas-fired storage | 95 | 80 |  |  | 1001 | 1234 | 88 | 7 |  |  |  |  | 2019-02-26 |  | 2019-05-02
Rheem Sales Company, Inc. | Rheem | GHE80SS-200 | Federally-Regulated Commercial & Industrial Equipment | LPG | 80 | 80 | 199900 | FALSE |  |  | FALSE | FALSE | Gas-fired storage | 95 | 80 |  |  | 1001 | 1234 | 88 | 7 |  |  |  |  | 2019-02-26 |  | 2019-05-02
Rheem Sales Company, Inc. | Rheem | GHE80SS-200 | Federally-Regulated Commercial & Industrial Equipment | Natural gas | 80 | 80 | 199900 | FALSE |  |  | FALSE | FALSE | Gas-fired storage | 95 | 80 |  |  | 1001 | 1234 | 88 | 7 |  |  |  |  | 2019-02-26 |  | 2019-05-02
Rheem Sales Company, Inc. | Rheem | GHE80SU-200A | Federally-Regulated Commercial & Industrial Equipment | LPG | 80 | 80 | 199900 | FALSE |  |  | FALSE | FALSE | Gas-fired storage | 95 | 80 |  |  | 1001 | 1234 | 88 | 7 |  |  |  |  | 2019-02-26 |  | 2019-05-02
Rheem Sales Company, Inc. | Rheem | GHE80SU-200A | Federally-Regulated Commercial & Industrial Equipment | Natural gas | 80 | 80 | 199900 | FALSE |  |  | FALSE | FALSE | Gas-fired storage | 95 | 80 |  |  | 1001 | 1234 | 88 | 7 |  |  |  |  | 2019-02-26 |  | 2019-05-02
Rheem Sales Company, Inc. | Rheem | GHE80SU-200 | Federally-Regulated Commercial & Industrial Equipment | LPG | 80 | 80 | 199900 | FALSE |  |  | FALSE | FALSE | Gas-fired storage | 95 | 80 |  |  | 1001 | 1234 | 88 | 7 |  |  |  |  | 2019-02-26 |  | 2019-05-02
Rheem Sales Company, Inc. | Rheem | GHE80SU-200 | Federally-Regulated Commercial & Industrial Equipment | Natural gas | 80 | 80 | 199900 | FALSE |  |  | FALSE | FALSE | Gas-fired storage | 95 | 80 |  |  | 1001 | 1234 | 88 | 7 |  |  |  |  | 2019-02-26 |  | 2019-05-02
Rheem Sales Company, Inc. | Rheem | GHE100SS-400 | Federally-Regulated Commercial & Industrial Equipment | LPG | 100 | 96 | 399900 | FALSE |  |  | FALSE | FALSE | Gas-fired storage | 95 | 80 |  |  | 1310 | 1600 | 260 | 7 |  |  |  |  | 2019-02-26 |  | 2019-05-02
Rheem Sales Company, Inc. | Rheem | GHE100SS-400 | Federally-Regulated Commercial & Industrial Equipment | Natural gas | 100 | 96 | 399900 | FALSE |  |  | FALSE | FALSE | Gas-fired storage | 95 | 80 |  |  | 1310 | 1600 | 260 | 7 |  |  |  |  | 2019-02-26 |  | 2019-05-02
Rheem Sales Company, Inc. | Rheem | GHE100SS-400A | Federally-Regulated Commercial & Industrial Equipment | LPG | 100 | 96 | 399900 | FALSE |  |  | FALSE | FALSE | Gas-fired storage | 95 | 80 |  |  | 1310 | 1600 | 260 | 7 |  |  |  |  | 2019-02-26 |  | 2019-05-02
Rheem Sales Company, Inc. | Rheem | GHE100SS-400A | Federally-Regulated Commercial & Industrial Equipment | Natural gas | 100 | 96 | 399900 | FALSE |  |  | FALSE | FALSE | Gas-fired storage | 95 | 80 |  |  | 1310 | 1600 | 260 | 7 |  |  |  |  | 2019-02-26 |  | 2019-05-02
Rheem Sales Company, Inc. | Rheem | GHE100SU-400A | Federally-Regulated Commercial & Industrial Equipment | LPG | 100 | 96 | 399900 | FALSE |  |  | FALSE | FALSE | Gas-fired storage | 95 | 80 |  |  | 1310 | 1600 | 260 | 7 |  |  |  |  | 2019-02-26 |  | 2019-05-02
Rheem Sales Company, Inc. | Rheem | GHE100SU-400A | Federally-Regulated Commercial & Industrial Equipment | Natural gas | 100 | 96 | 399900 | FALSE |  |  | FALSE | FALSE | Gas-fired storage | 95 | 80 |  |  | 1310 | 1600 | 260 | 7 |  |  |  |  | 2019-02-26 |  | 2019-05-02
Rheem Sales Company, Inc. | Rheem | GHE100SU-400 | Federally-Regulated Commercial & Industrial Equipment | LPG | 100 | 96 | 399900 | FALSE |  |  | FALSE | FALSE | Gas-fired storage | 95 | 80 |  |  | 1310 | 1600 | 260 | 7 |  |  |  |  | 2019-02-26 |  | 2019-05-02
Rheem Sales Company, Inc. | Rheem | GHE100SU-400 | Federally-Regulated Commercial & Industrial Equipment | Natural gas | 100 | 96 | 399900 | FALSE |  |  | FALSE | FALSE | Gas-fired storage | 95 | 80 |  |  | 1310 | 1600 | 260 | 7 |  |  |  |  | 2019-02-26 |  | 2019-05-02
Rheem Sales Company, Inc. | Rheem | GHE100SS-300 | Federally-Regulated Commercial & Industrial Equipment | LPG | 100 | 96 | 300000 | FALSE |  |  | FALSE | FALSE | Gas-fired storage | 96 | 80 |  |  | 1210 | 1475 | 217 | 7 |  |  |  |  | 2019-02-26 |  | 2019-05-02
Rheem Sales Company, Inc. | Rheem | GHE100SS-300 | Federally-Regulated Commercial & Industrial Equipment | Natural gas | 100 | 96 | 300000 | FALSE |  |  | FALSE | FALSE | Gas-fired storage | 96 | 80 |  |  | 1210 | 1475 | 217 | 7 |  |  |  |  | 2019-02-26 |  | 2019-05-02
Rheem Sales Company, Inc. | Rheem | GHE100SS-300A | Federally-Regulated Commercial & Industrial Equipment | LPG | 100 | 96 | 300000 | FALSE |  |  | FALSE | FALSE | Gas-fired storage | 96 | 80 |  |  | 1210 | 1475 | 217 | 7 |  |  |  |  | 2019-02-26 |  | 2019-05-02
Rheem Sales Company, Inc. | Rheem | GHE100SS-300A | Federally-Regulated Commercial & Industrial Equipment | Natural gas | 100 | 96 | 300000 | FALSE |  |  | FALSE | FALSE | Gas-fired storage | 96 | 80 |  |  | 1210 | 1475 | 217 | 7 |  |  |  |  | 2019-02-26 |  | 2019-05-02
Rheem Sales Company, Inc. | Rheem | GHE100SU-300A | Federally-Regulated Commercial & Industrial Equipment | LPG | 100 | 96 | 300000 | FALSE |  |  | FALSE | FALSE | Gas-fired storage | 96 | 80 |  |  | 1210 | 1475 | 217 | 7 |  |  |  |  | 2019-02-26 |  | 2019-05-02
Rheem Sales Company, Inc. | Rheem | GHE100SU-300A | Federally-Regulated Commercial & Industrial Equipment | Natural gas | 100 | 96 | 300000 | FALSE |  |  | FALSE | FALSE | Gas-fired storage | 96 | 80 |  |  | 1210 | 1475 | 217 | 7 |  |  |  |  | 2019-02-26 |  | 2019-05-02
Rheem Sales Company, Inc. | Rheem | GHE100SS-250 | Federally-Regulated Commercial & Industrial Equipment | LPG | 100 | 96 | 250000 | FALSE |  |  | FALSE | FALSE | Gas-fired storage | 96 | 80 |  |  | 1155 | 1412 | 140 | 7 |  |  |  |  | 2019-02-26 |  | 2019-05-02
Rheem Sales Company, Inc. | Rheem | GHE100SS-250 | Federally-Regulated Commercial & Industrial Equipment | Natural gas | 100 | 96 | 250000 | FALSE |  |  | FALSE | FALSE | Gas-fired storage | 96 | 80 |  |  | 1155 | 1412 | 140 | 7 |  |  |  |  | 2019-02-26 |  | 2019-05-02
Rheem Sales Company, Inc. | Rheem | GHE100SS-250A | Federally-Regulated Commercial & Industrial Equipment | LPG | 100 | 96 | 250000 | FALSE |  |  | FALSE | FALSE | Gas-fired storage | 96 | 80 |  |  | 1155 | 1412 | 140 | 7 |  |  |  |  | 2019-02-26 |  | 2019-05-02
Rheem Sales Company, Inc. | Rheem | GHE100SS-250A | Federally-Regulated Commercial & Industrial Equipment | Natural gas | 100 | 96 | 250000 | FALSE |  |  | FALSE | FALSE | Gas-fired storage | 96 | 80 |  |  | 1155 | 1412 | 140 | 7 |  |  |  |  | 2019-02-26 |  | 2019-05-02
Rheem Sales Company, Inc. | Rheem | GHE100SU-250A | Federally-Regulated Commercial & Industrial Equipment | LPG | 100 | 96 | 250000 | FALSE |  |  | FALSE | FALSE | Gas-fired storage | 96 | 80 |  |  | 1155 | 1412 | 140 | 7 |  |  |  |  | 2019-02-26 |  | 2019-05-02
Rheem Sales Company, Inc. | Rheem | GHE100SU-250A | Federally-Regulated Commercial & Industrial Equipment | Natural gas | 100 | 96 | 250000 | FALSE |  |  | FALSE | FALSE | Gas-fired storage | 96 | 80 |  |  | 1155 | 1412 | 140 | 7 |  |  |  |  | 2019-02-26 |  | 2019-05-02
Rheem Sales Company, Inc. | Rheem | GHE100SS-200A | Federally-Regulated Commercial & Industrial Equipment | LPG | 100 | 96 | 200000 | FALSE |  |  | FALSE | FALSE | Gas-fired storage | 97 | 80 |  |  | 1100 | 1350 | 130 | 7 |  |  |  |  | 2019-02-26 |  | 2019-05-02
Rheem Sales Company, Inc. | Rheem | GHE100SS-200A | Federally-Regulated Commercial & Industrial Equipment | Natural gas | 100 | 96 | 200000 | FALSE |  |  | FALSE | FALSE | Gas-fired storage | 97 | 80 |  |  | 1100 | 1350 | 130 | 7 |  |  |  |  | 2019-02-26 |  | 2019-05-02
Rheem Sales Company, Inc. | Rheem | GHE100SS-200 | Federally-Regulated Commercial & Industrial Equipment | LPG | 100 | 96 | 200000 | FALSE |  |  | FALSE | FALSE | Gas-fired storage | 97 | 80 |  |  | 1100 | 1350 | 130 | 7 |  |  |  |  | 2019-02-26 |  | 2019-05-02
Rheem Sales Company, Inc. | Rheem | GHE100SS-200 | Federally-Regulated Commercial & Industrial Equipment | Natural gas | 100 | 96 | 200000 | FALSE |  |  | FALSE | FALSE | Gas-fired storage | 97 | 80 |  |  | 1100 | 1350 | 130 | 7 |  |  |  |  | 2019-02-26 |  | 2019-05-02
Rheem Sales Company, Inc. | Rheem | GHE100SU-200A | Federally-Regulated Commercial & Industrial Equipment | LPG | 100 | 96 | 200000 | FALSE |  |  | FALSE | FALSE | Gas-fired storage | 97 | 80 |  |  | 1100 | 1350 | 130 | 7 |  |  |  |  | 2019-02-26 |  | 2019-05-02
Rheem Sales Company, Inc. | Rheem | GHE100SU-200A | Federally-Regulated Commercial & Industrial Equipment | Natural gas | 100 | 96 | 200000 | FALSE |  |  | FALSE | FALSE | Gas-fired storage | 97 | 80 |  |  | 1100 | 1350 | 130 | 7 |  |  |  |  | 2019-02-26 |  | 2019-05-02
Rheem Sales Company, Inc. | Rheem | GHE100SU-300 | Federally-Regulated Commercial & Industrial Equipment | LPG | 100 | 96 | 300000 | FALSE |  |  | FALSE | FALSE | Gas-fired storage | 96 | 80 |  |  | 1210 | 1475 | 217 | 7 |  |  |  |  | 2019-02-26 |  | 2019-05-02
Rheem Sales Company, Inc. | Rheem | GHE100SU-300 | Federally-Regulated Commercial & Industrial Equipment | Natural gas | 100 | 96 | 300000 | FALSE |  |  | FALSE | FALSE | Gas-fired storage | 96 | 80 |  |  | 1210 | 1475 | 217 | 7 |  |  |  |  | 2019-02-26 |  | 2019-05-02
Rheem Sales Company, Inc. | Rheem | GHE100SU-250 | Federally-Regulated Commercial & Industrial Equipment | LPG | 100 | 96 | 250000 | FALSE |  |  | FALSE | FALSE | Gas-fired storage | 96 | 80 |  |  | 1155 | 1412 | 140 | 7 |  |  |  |  | 2019-02-26 |  | 2019-05-02
Rheem Sales Company, Inc. | Rheem | GHE100SU-250 | Federally-Regulated Commercial & Industrial Equipment | Natural gas | 100 | 96 | 250000 | FALSE |  |  | FALSE | FALSE | Gas-fired storage | 96 | 80 |  |  | 1155 | 1412 | 140 | 7 |  |  |  |  | 2019-02-26 |  | 2019-05-02
Rheem Sales Company, Inc. | Rheem | GHE100SU-200 | Federally-Regulated Commercial & Industrial Equipment | LPG | 100 | 96 | 200000 | FALSE |  |  | FALSE | FALSE | Gas-fired storage | 97 | 80 |  |  | 1100 | 1350 | 130 | 7 |  |  |  |  | 2019-02-26 |  | 2019-05-02
Rheem Sales Company, Inc. | Rheem | GHE100SU-200 | Federally-Regulated Commercial & Industrial Equipment | Natural gas | 100 | 96 | 200000 | FALSE |  |  | FALSE | FALSE | Gas-fired storage | 97 | 80 |  |  | 1100 | 1350 | 130 | 7 |  |  |  |  | 2019-02-26 |  | 2019-05-02
Rheem Sales Company, Inc. | Richmond | GHE100SU-160 | Federally-Regulated Commercial & Industrial Equipment | LPG | 100 | 98 | 160000 | FALSE |  |  | FALSE | FALSE | Gas-fired storage | 97 | 80 |  |  | 1080 | 1300 | 119 | 6 |  |  |  |  | 2019-02-26 |  | 2019-05-02
Rheem Sales Company, Inc. | Richmond | GHE100SU-160 | Federally-Regulated Commercial & Industrial Equipment | Natural gas | 100 | 98 | 160000 | FALSE |  |  | FALSE | FALSE | Gas-fired storage | 97 | 80 |  |  | 1080 | 1300 | 119 | 6 |  |  |  |  | 2019-02-26 |  | 2019-05-02
Rheem Sales Company, Inc. | Richmond | GHE100SU-130 | Federally-Regulated Commercial & Industrial Equipment | LPG | 100 | 98 | 130000 | FALSE |  |  | FALSE | FALSE | Gas-fired storage | 97 | 80 |  |  | 1050 | 1262 | 70 | 6 |  |  |  |  | 2019-02-26 |  | 2019-05-02
Rheem Sales Company, Inc. | Richmond | GHE100SU-130 | Federally-Regulated Commercial & Industrial Equipment | Natural gas | 100 | 98 | 130000 | FALSE |  |  | FALSE | FALSE | Gas-fired storage | 97 | 80 |  |  | 1050 | 1262 | 70 | 6 |  |  |  |  | 2019-02-26 |  | 2019-05-02
Rheem Sales Company, Inc. | Richmond | GHE80SU-160 | Federally-Regulated Commercial & Industrial Equipment | LPG | 80 | 80 | 160000 | FALSE |  |  | FALSE | FALSE | Gas-fired storage | 97 | 80 |  |  | 980 | 1184 | 119 | 6 |  |  |  |  | 2019-02-26 |  | 2019-05-02
Rheem Sales Company, Inc. | Richmond | GHE80SU-160 | Federally-Regulated Commercial & Industrial Equipment | Natural gas | 80 | 80 | 160000 | FALSE |  |  | FALSE | FALSE | Gas-fired storage | 97 | 80 |  |  | 980 | 1184 | 119 | 6 |  |  |  |  | 2019-02-26 |  | 2019-05-02
Rheem Sales Company, Inc. | Richmond | GHE80SU-130 | Federally-Regulated Commercial & Industrial Equipment | LPG | 80 | 80 | 130000 | FALSE |  |  | FALSE | FALSE | Gas-fired storage | 98 | 80 |  |  | 950 | 1146 | 70 | 6 |  |  |  |  | 2019-02-26 |  | 2019-05-02
Rheem Sales Company, Inc. | Richmond | GHE80SU-130 | Federally-Regulated Commercial & Industrial Equipment | Natural gas | 80 | 80 | 130000 | FALSE |  |  | FALSE | FALSE | Gas-fired storage | 98 | 80 |  |  | 950 | 1146 | 70 | 6 |  |  |  |  | 2019-02-26 |  | 2019-05-02
Rheem Sales Company, Inc. | Richmond | GHE80SU-200 | Federally-Regulated Commercial & Industrial Equipment | LPG | 80 | 80 | 199900 | FALSE |  |  | FALSE | FALSE | Gas-fired storage | 95 | 80 |  |  | 1001 | 1234 | 88 | 7 |  |  |  |  | 2019-02-26 |  | 2019-05-02
Rheem Sales Company, Inc. | Richmond | GHE80SU-200 | Federally-Regulated Commercial & Industrial Equipment | Natural gas | 80 | 80 | 199900 | FALSE |  |  | FALSE | FALSE | Gas-fired storage | 95 | 80 |  |  | 1001 | 1234 | 88 | 7 |  |  |  |  | 2019-02-26 |  | 2019-05-02
Rheem Sales Company, Inc. | Richmond | GHE100SU-400 | Federally-Regulated Commercial & Industrial Equipment | LPG | 100 | 96 | 399900 | FALSE |  |  | FALSE | FALSE | Gas-fired storage | 95 | 80 |  |  | 1310 | 1600 | 260 | 7 |  |  |  |  | 2019-02-26 |  | 2019-05-02
Rheem Sales Company, Inc. | Richmond | GHE100SU-400 | Federally-Regulated Commercial & Industrial Equipment | Natural gas | 100 | 96 | 399900 | FALSE |  |  | FALSE | FALSE | Gas-fired storage | 95 | 80 |  |  | 1310 | 1600 | 260 | 7 |  |  |  |  | 2019-02-26 |  | 2019-05-02
Rheem Sales Company, Inc. | Richmond | GHE100SU-300 | Federally-Regulated Commercial & Industrial Equipment | LPG | 100 | 96 | 300000 | FALSE |  |  | FALSE | FALSE | Gas-fired storage | 96 | 80 |  |  | 1210 | 1475 | 217 | 7 |  |  |  |  | 2019-02-26 |  | 2019-05-02
Rheem Sales Company, Inc. | Richmond | GHE100SU-300 | Federally-Regulated Commercial & Industrial Equipment | Natural gas | 100 | 96 | 300000 | FALSE |  |  | FALSE | FALSE | Gas-fired storage | 96 | 80 |  |  | 1210 | 1475 | 217 | 7 |  |  |  |  | 2019-02-26 |  | 2019-05-02
Rheem Sales Company, Inc. | Richmond | GHE80SS-300A | Federally-Regulated Commercial & Industrial Equipment | LPG | 80 | 80 | 300000 | FALSE |  |  | FALSE | FALSE | Gas-fired storage | 95 | 80 |  |  | 1105 | 1359 | 216 | 7 |  |  |  |  | 2019-02-26 |  | 2019-05-02
Rheem Sales Company, Inc. | Richmond | GHE80SS-300A | Federally-Regulated Commercial & Industrial Equipment | Natural gas | 80 | 80 | 300000 | FALSE |  |  | FALSE | FALSE | Gas-fired storage | 95 | 80 |  |  | 1105 | 1359 | 216 | 7 |  |  |  |  | 2019-02-26 |  | 2019-05-02
Rheem Sales Company, Inc. | Richmond | GHE80SS-300 | Federally-Regulated Commercial & Industrial Equipment | LPG | 80 | 80 | 300000 | FALSE |  |  | FALSE | FALSE | Gas-fired storage | 95 | 80 |  |  | 1105 | 1359 | 216 | 7 |  |  |  |  | 2019-02-26 |  | 2019-05-02
Rheem Sales Company, Inc. | Richmond | GHE80SS-300 | Federally-Regulated Commercial & Industrial Equipment | Natural gas | 80 | 80 | 300000 | FALSE |  |  | FALSE | FALSE | Gas-fired storage | 95 | 80 |  |  | 1105 | 1359 | 216 | 7 |  |  |  |  | 2019-02-26 |  | 2019-05-02
Rheem Sales Company, Inc. | Richmond | GHE80SU-300A | Federally-Regulated Commercial & Industrial Equipment | LPG | 80 | 80 | 300000 | FALSE |  |  | FALSE | FALSE | Gas-fired storage | 95 | 80 |  |  | 1105 | 1359 | 216 | 7 |  |  |  |  | 2019-02-26 |  | 2019-05-02
Rheem Sales Company, Inc. | Richmond | GHE80SU-300A | Federally-Regulated Commercial & Industrial Equipment | Natural gas | 80 | 80 | 300000 | FALSE |  |  | FALSE | FALSE | Gas-fired storage | 95 | 80 |  |  | 1105 | 1359 | 216 | 7 |  |  |  |  | 2019-02-26 |  | 2019-05-02
Rheem Sales Company, Inc. | Richmond | GHE80SU-300 | Federally-Regulated Commercial & Industrial Equipment | LPG | 80 | 80 | 300000 | FALSE |  |  | FALSE | FALSE | Gas-fired storage | 95 | 80 |  |  | 1105 | 1359 | 216 | 7 |  |  |  |  | 2019-02-26 |  | 2019-05-02
Rheem Sales Company, Inc. | Richmond | GHE80SU-300 | Federally-Regulated Commercial & Industrial Equipment | Natural gas | 80 | 80 | 300000 | FALSE |  |  | FALSE | FALSE | Gas-fired storage | 95 | 80 |  |  | 1105 | 1359 | 216 | 7 |  |  |  |  | 2019-02-26 |  | 2019-05-02
Rheem Sales Company, Inc. | Richmond | GHE100SS-160 | Federally-Regulated Commercial & Industrial Equipment | LPG | 100 | 98 | 160000 | FALSE |  |  | FALSE | FALSE | Gas-fired storage | 97 | 80 |  |  | 1080 | 1300 | 119 | 6 |  |  |  |  | 2019-02-26 |  | 2019-05-02
Rheem Sales Company, Inc. | Richmond | GHE100SS-160 | Federally-Regulated Commercial & Industrial Equipment | Natural gas | 100 | 98 | 160000 | FALSE |  |  | FALSE | FALSE | Gas-fired storage | 97 | 80 |  |  | 1080 | 1300 | 119 | 6 |  |  |  |  | 2019-02-26 |  | 2019-05-02
Rheem Sales Company, Inc. | Richmond | GHE100SS-160A | Federally-Regulated Commercial & Industrial Equipment | LPG | 100 | 98 | 160000 | FALSE |  |  | FALSE | FALSE | Gas-fired storage | 97 | 80 |  |  | 1080 | 1300 | 119 | 6 |  |  |  |  | 2019-02-26 |  | 2019-05-02
Rheem Sales Company, Inc. | Richmond | GHE100SS-160A | Federally-Regulated Commercial & Industrial Equipment | Natural gas | 100 | 98 | 160000 | FALSE |  |  | FALSE | FALSE | Gas-fired storage | 97 | 80 |  |  | 1080 | 1300 | 119 | 6 |  |  |  |  | 2019-02-26 |  | 2019-05-02
Rheem Sales Company, Inc. | Richmond | GHE100SS-130 | Federally-Regulated Commercial & Industrial Equipment | LPG | 100 | 98 | 130000 | FALSE |  |  | FALSE | FALSE | Gas-fired storage | 97 | 80 |  |  | 1050 | 1262 | 70 | 6 |  |  |  |  | 2019-02-26 |  | 2019-05-02
Rheem Sales Company, Inc. | Richmond | GHE100SS-130 | Federally-Regulated Commercial & Industrial Equipment | Natural gas | 100 | 98 | 130000 | FALSE |  |  | FALSE | FALSE | Gas-fired storage | 97 | 80 |  |  | 1050 | 1262 | 70 | 6 |  |  |  |  | 2019-02-26 |  | 2019-05-02
Rheem Sales Company, Inc. | Richmond | GHE100SU-160A | Federally-Regulated Commercial & Industrial Equipment | LPG | 100 | 98 | 160000 | FALSE |  |  | FALSE | FALSE | Gas-fired storage | 97 | 80 |  |  | 1080 | 1300 | 119 | 6 |  |  |  |  | 2019-02-26 |  | 2019-05-02
Rheem Sales Company, Inc. | Richmond | GHE100SU-160A | Federally-Regulated Commercial & Industrial Equipment | Natural gas | 100 | 98 | 160000 | FALSE |  |  | FALSE | FALSE | Gas-fired storage | 97 | 80 |  |  | 1080 | 1300 | 119 | 6 |  |  |  |  | 2019-02-26 |  | 2019-05-02
Rheem Sales Company, Inc. | Richmond | GHE100SS-130A | Federally-Regulated Commercial & Industrial Equipment | LPG | 100 | 98 | 130000 | FALSE |  |  | FALSE | FALSE | Gas-fired storage | 97 | 80 |  |  | 1050 | 1262 | 70 | 6 |  |  |  |  | 2019-02-26 |  | 2019-05-02
Rheem Sales Company, Inc. | Richmond | GHE100SS-130A | Federally-Regulated Commercial & Industrial Equipment | Natural gas | 100 | 98 | 130000 | FALSE |  |  | FALSE | FALSE | Gas-fired storage | 97 | 80 |  |  | 1050 | 1262 | 70 | 6 |  |  |  |  | 2019-02-26 |  | 2019-05-02
Rheem Sales Company, Inc. | Richmond | GHE100SU-130A | Federally-Regulated Commercial & Industrial Equipment | LPG | 100 | 98 | 130000 | FALSE |  |  | FALSE | FALSE | Gas-fired storage | 97 | 80 |  |  | 1050 | 1262 | 70 | 6 |  |  |  |  | 2019-02-26 |  | 2019-05-02
Rheem Sales Company, Inc. | Richmond | GHE100SU-130A | Federally-Regulated Commercial & Industrial Equipment | Natural gas | 100 | 98 | 130000 | FALSE |  |  | FALSE | FALSE | Gas-fired storage | 97 | 80 |  |  | 1050 | 1262 | 70 | 6 |  |  |  |  | 2019-02-26 |  | 2019-05-02
Rheem Sales Company, Inc. | Richmond | GHE80SS-130A | Federally-Regulated Commercial & Industrial Equipment | LPG | 80 | 80 | 130000 | FALSE |  |  | FALSE | FALSE | Gas-fired storage | 98 | 80 |  |  | 950 | 1146 | 70 | 6 |  |  |  |  | 2019-02-26 |  | 2019-05-02
Rheem Sales Company, Inc. | Richmond | GHE80SS-130A | Federally-Regulated Commercial & Industrial Equipment | Natural gas | 80 | 80 | 130000 | FALSE |  |  | FALSE | FALSE | Gas-fired storage | 98 | 80 |  |  | 950 | 1146 | 70 | 6 |  |  |  |  | 2019-02-26 |  | 2019-05-02
Rheem Sales Company, Inc. | Richmond | GHE80SS-130 | Federally-Regulated Commercial & Industrial Equipment | LPG | 80 | 80 | 130000 | FALSE |  |  | FALSE | FALSE | Gas-fired storage | 98 | 80 |  |  | 950 | 1146 | 70 | 6 |  |  |  |  | 2019-02-26 |  | 2019-05-02
Rheem Sales Company, Inc. | Richmond | GHE80SS-130 | Federally-Regulated Commercial & Industrial Equipment | Natural gas | 80 | 80 | 130000 | FALSE |  |  | FALSE | FALSE | Gas-fired storage | 98 | 80 |  |  | 950 | 1146 | 70 | 6 |  |  |  |  | 2019-02-26 |  | 2019-05-02
Rheem Sales Company, Inc. | Richmond | GHE80SU-130A | Federally-Regulated Commercial & Industrial Equipment | LPG | 80 | 80 | 130000 | FALSE |  |  | FALSE | FALSE | Gas-fired storage | 98 | 80 |  |  | 950 | 1146 | 70 | 6 |  |  |  |  | 2019-02-26 |  | 2019-05-02
Rheem Sales Company, Inc. | Richmond | GHE80SU-130A | Federally-Regulated Commercial & Industrial Equipment | Natural gas | 80 | 80 | 130000 | FALSE |  |  | FALSE | FALSE | Gas-fired storage | 98 | 80 |  |  | 950 | 1146 | 70 | 6 |  |  |  |  | 2019-02-26 |  | 2019-05-02
Rheem Sales Company, Inc. | Richmond | GHE80SS-200A | Federally-Regulated Commercial & Industrial Equipment | LPG | 80 | 80 | 199900 | FALSE |  |  | FALSE | FALSE | Gas-fired storage | 95 | 80 |  |  | 1001 | 1234 | 88 | 7 |  |  |  |  | 2019-02-26 |  | 2019-05-02
Rheem Sales Company, Inc. | Richmond | GHE80SS-200A | Federally-Regulated Commercial & Industrial Equipment | Natural gas | 80 | 80 | 199900 | FALSE |  |  | FALSE | FALSE | Gas-fired storage | 95 | 80 |  |  | 1001 | 1234 | 88 | 7 |  |  |  |  | 2019-02-26 |  | 2019-05-02
Rheem Sales Company, Inc. | Richmond | GHE80SS-200 | Federally-Regulated Commercial & Industrial Equipment | LPG | 80 | 80 | 199900 | FALSE |  |  | FALSE | FALSE | Gas-fired storage | 95 | 80 |  |  | 1001 | 1234 | 88 | 7 |  |  |  |  | 2019-02-26 |  | 2019-05-02
Rheem Sales Company, Inc. | Richmond | GHE80SS-200 | Federally-Regulated Commercial & Industrial Equipment | Natural gas | 80 | 80 | 199900 | FALSE |  |  | FALSE | FALSE | Gas-fired storage | 95 | 80 |  |  | 1001 | 1234 | 88 | 7 |  |  |  |  | 2019-02-26 |  | 2019-05-02
Rheem Sales Company, Inc. | Richmond | GHE80SU-200A | Federally-Regulated Commercial & Industrial Equipment | LPG | 80 | 80 | 199900 | FALSE |  |  | FALSE | FALSE | Gas-fired storage | 95 | 80 |  |  | 1001 | 1234 | 88 | 7 |  |  |  |  | 2019-02-26 |  | 2019-05-02
Rheem Sales Company, Inc. | Richmond | GHE80SU-200A | Federally-Regulated Commercial & Industrial Equipment | Natural gas | 80 | 80 | 199900 | FALSE |  |  | FALSE | FALSE | Gas-fired storage | 95 | 80 |  |  | 1001 | 1234 | 88 | 7 |  |  |  |  | 2019-02-26 |  | 2019-05-02
Rheem Sales Company, Inc. | Richmond | GHE100SS-400 | Federally-Regulated Commercial & Industrial Equipment | LPG | 100 | 96 | 399900 | FALSE |  |  | FALSE | FALSE | Gas-fired storage | 95 | 80 |  |  | 1310 | 1600 | 260 | 7 |  |  |  |  | 2019-02-26 |  | 2019-05-02
Rheem Sales Company, Inc. | Richmond | GHE100SS-400 | Federally-Regulated Commercial & Industrial Equipment | Natural gas | 100 | 96 | 399900 | FALSE |  |  | FALSE | FALSE | Gas-fired storage | 95 | 80 |  |  | 1310 | 1600 | 260 | 7 |  |  |  |  | 2019-02-26 |  | 2019-05-02
Rheem Sales Company, Inc. | Richmond | GHE100SU-400A | Federally-Regulated Commercial & Industrial Equipment | LPG | 100 | 96 | 399900 | FALSE |  |  | FALSE | FALSE | Gas-fired storage | 95 | 80 |  |  | 1310 | 1600 | 260 | 7 |  |  |  |  | 2019-02-26 |  | 2019-05-02
Rheem Sales Company, Inc. | Richmond | GHE100SU-400A | Federally-Regulated Commercial & Industrial Equipment | Natural gas | 100 | 96 | 399900 | FALSE |  |  | FALSE | FALSE | Gas-fired storage | 95 | 80 |  |  | 1310 | 1600 | 260 | 7 |  |  |  |  | 2019-02-26 |  | 2019-05-02
Rheem Sales Company, Inc. | Richmond | GHE100SS-400A | Federally-Regulated Commercial & Industrial Equipment | LPG | 100 | 96 | 399900 | FALSE |  |  | FALSE | FALSE | Gas-fired storage | 95 | 80 |  |  | 1310 | 1600 | 260 | 7 |  |  |  |  | 2019-02-26 |  | 2019-05-02
Rheem Sales Company, Inc. | Richmond | GHE100SS-400A | Federally-Regulated Commercial & Industrial Equipment | Natural gas | 100 | 96 | 399900 | FALSE |  |  | FALSE | FALSE | Gas-fired storage | 95 | 80 |  |  | 1310 | 1600 | 260 | 7 |  |  |  |  | 2019-02-26 |  | 2019-05-02
Rheem Sales Company, Inc. | Richmond | GHE100SS-300 | Federally-Regulated Commercial & Industrial Equipment | LPG | 100 | 96 | 300000 | FALSE |  |  | FALSE | FALSE | Gas-fired storage | 96 | 80 |  |  | 1210 | 1475 | 217 | 7 |  |  |  |  | 2019-02-26 |  | 2019-05-02
Rheem Sales Company, Inc. | Richmond | GHE100SS-300 | Federally-Regulated Commercial & Industrial Equipment | Natural gas | 100 | 96 | 300000 | FALSE |  |  | FALSE | FALSE | Gas-fired storage | 96 | 80 |  |  | 1210 | 1475 | 217 | 7 |  |  |  |  | 2019-02-26 |  | 2019-05-02
Rheem Sales Company, Inc. | Richmond | GHE100SS-300A | Federally-Regulated Commercial & Industrial Equipment | LPG | 100 | 96 | 300000 | FALSE |  |  | FALSE | FALSE | Gas-fired storage | 96 | 80 |  |  | 1210 | 1475 | 217 | 7 |  |  |  |  | 2019-02-26 |  | 2019-05-02
Rheem Sales Company, Inc. | Richmond | GHE100SS-300A | Federally-Regulated Commercial & Industrial Equipment | Natural gas | 100 | 96 | 300000 | FALSE |  |  | FALSE | FALSE | Gas-fired storage | 96 | 80 |  |  | 1210 | 1475 | 217 | 7 |  |  |  |  | 2019-02-26 |  | 2019-05-02
Rheem Sales Company, Inc. | Richmond | GHE100SU-300A | Federally-Regulated Commercial & Industrial Equipment | LPG | 100 | 96 | 300000 | FALSE |  |  | FALSE | FALSE | Gas-fired storage | 96 | 80 |  |  | 1210 | 1475 | 217 | 7 |  |  |  |  | 2019-02-26 |  | 2019-05-02
Rheem Sales Company, Inc. | Richmond | GHE100SU-300A | Federally-Regulated Commercial & Industrial Equipment | Natural gas | 100 | 96 | 300000 | FALSE |  |  | FALSE | FALSE | Gas-fired storage | 96 | 80 |  |  | 1210 | 1475 | 217 | 7 |  |  |  |  | 2019-02-26 |  | 2019-05-02
Rheem Sales Company, Inc. | Richmond | GHE100SS-250A | Federally-Regulated Commercial & Industrial Equipment | LPG | 100 | 96 | 250000 | FALSE |  |  | FALSE | FALSE | Gas-fired storage | 96 | 80 |  |  | 1155 | 1412 | 140 | 7 |  |  |  |  | 2019-02-26 |  | 2019-05-02
Rheem Sales Company, Inc. | Richmond | GHE100SS-250 | Federally-Regulated Commercial & Industrial Equipment | LPG | 100 | 96 | 250000 | FALSE |  |  | FALSE | FALSE | Gas-fired storage | 96 | 80 |  |  | 1155 | 1412 | 140 | 7 |  |  |  |  | 2019-02-26 |  | 2019-05-02
Rheem Sales Company, Inc. | Richmond | GHE100SS-250A | Federally-Regulated Commercial & Industrial Equipment | Natural gas | 100 | 96 | 250000 | FALSE |  |  | FALSE | FALSE | Gas-fired storage | 96 | 80 |  |  | 1155 | 1412 | 140 | 7 |  |  |  |  | 2019-02-26 |  | 2019-05-02
Rheem Sales Company, Inc. | Richmond | GHE100SS-250 | Federally-Regulated Commercial & Industrial Equipment | Natural gas | 100 | 96 | 250000 | FALSE |  |  | FALSE | FALSE | Gas-fired storage | 96 | 80 |  |  | 1155 | 1412 | 140 | 7 |  |  |  |  | 2019-02-26 |  | 2019-05-02
Rheem Sales Company, Inc. | Richmond | GHE100SU-250A | Federally-Regulated Commercial & Industrial Equipment | LPG | 100 | 96 | 250000 | FALSE |  |  | FALSE | FALSE | Gas-fired storage | 96 | 80 |  |  | 1155 | 1412 | 140 | 7 |  |  |  |  | 2019-02-26 |  | 2019-05-02
Rheem Sales Company, Inc. | Richmond | GHE100SU-250A | Federally-Regulated Commercial & Industrial Equipment | Natural gas | 100 | 96 | 250000 | FALSE |  |  | FALSE | FALSE | Gas-fired storage | 96 | 80 |  |  | 1155 | 1412 | 140 | 7 |  |  |  |  | 2019-02-26 |  | 2019-05-02
Rheem Sales Company, Inc. | Richmond | GHE100SS-200A | Federally-Regulated Commercial & Industrial Equipment | LPG | 100 | 96 | 200000 | FALSE |  |  | FALSE | FALSE | Gas-fired storage | 97 | 80 |  |  | 1100 | 1350 | 130 | 7 |  |  |  |  | 2019-02-26 |  | 2019-05-02
Rheem Sales Company, Inc. | Richmond | GHE100SS-200A | Federally-Regulated Commercial & Industrial Equipment | Natural gas | 100 | 96 | 200000 | FALSE |  |  | FALSE | FALSE | Gas-fired storage | 97 | 80 |  |  | 1100 | 1350 | 130 | 7 |  |  |  |  | 2019-02-26 |  | 2019-05-02
Rheem Sales Company, Inc. | Richmond | GHE100SS-200 | Federally-Regulated Commercial & Industrial Equipment | LPG | 100 | 96 | 200000 | FALSE |  |  | FALSE | FALSE | Gas-fired storage | 97 | 80 |  |  | 1100 | 1350 | 130 | 7 |  |  |  |  | 2019-02-26 |  | 2019-05-02
Rheem Sales Company, Inc. | Richmond | GHE100SS-200 | Federally-Regulated Commercial & Industrial Equipment | Natural gas | 100 | 96 | 200000 | FALSE |  |  | FALSE | FALSE | Gas-fired storage | 97 | 80 |  |  | 1100 | 1350 | 130 | 7 |  |  |  |  | 2019-02-26 |  | 2019-05-02
Rheem Sales Company, Inc. | Richmond | GHE100SU-200A | Federally-Regulated Commercial & Industrial Equipment | LPG | 100 | 96 | 200000 | FALSE |  |  | FALSE | FALSE | Gas-fired storage | 97 | 80 |  |  | 1100 | 1350 | 130 | 7 |  |  |  |  | 2019-02-26 |  | 2019-05-02
Rheem Sales Company, Inc. | Richmond | GHE100SU-200A | Federally-Regulated Commercial & Industrial Equipment | Natural gas | 100 | 96 | 200000 | FALSE |  |  | FALSE | FALSE | Gas-fired storage | 97 | 80 |  |  | 1100 | 1350 | 130 | 7 |  |  |  |  | 2019-02-26 |  | 2019-05-02
Rheem Sales Company, Inc. | Richmond | GHE100SU-200 | Federally-Regulated Commercial & Industrial Equipment | LPG | 100 | 96 | 200000 | FALSE |  |  | FALSE | FALSE | Gas-fired storage | 97 | 80 |  |  | 1100 | 1350 | 130 | 7 |  |  |  |  | 2019-02-26 |  | 2019-05-02
Rheem Sales Company, Inc. | Richmond | GHE100SU-200 | Federally-Regulated Commercial & Industrial Equipment | Natural gas | 100 | 96 | 200000 | FALSE |  |  | FALSE | FALSE | Gas-fired storage | 97 | 80 |  |  | 1100 | 1350 | 130 | 7 |  |  |  |  | 2019-02-26 |  | 2019-05-02
Rheem Sales Company, Inc. | Ruud | GHE80SU-300 | Federally-Regulated Commercial & Industrial Equipment | LPG | 80 | 80 | 300000 | FALSE |  |  | FALSE | FALSE | Gas-fired storage | 95 | 80 |  |  | 1105 | 1359 | 216 | 7 |  |  |  |  | 2019-02-26 |  | 2019-05-02
Rheem Sales Company, Inc. | Ruud | GHE80SU-300 | Federally-Regulated Commercial & Industrial Equipment | Natural gas | 80 | 80 | 300000 | FALSE |  |  | FALSE | FALSE | Gas-fired storage | 95 | 80 |  |  | 1105 | 1359 | 216 | 7 |  |  |  |  | 2019-02-26 |  | 2019-05-02
Rheem Sales Company, Inc. | Ruud | GHE100SU-160 | Federally-Regulated Commercial & Industrial Equipment | LPG | 100 | 98 | 160000 | FALSE |  |  | FALSE | FALSE | Gas-fired storage | 97 | 80 |  |  | 1080 | 1300 | 119 | 6 |  |  |  |  | 2019-02-26 |  | 2019-05-02
Rheem Sales Company, Inc. | Ruud | GHE100SU-160 | Federally-Regulated Commercial & Industrial Equipment | Natural gas | 100 | 98 | 160000 | FALSE |  |  | FALSE | FALSE | Gas-fired storage | 97 | 80 |  |  | 1080 | 1300 | 119 | 6 |  |  |  |  | 2019-02-26 |  | 2019-05-02
Rheem Sales Company, Inc. | Ruud | GHE100SU-130 | Federally-Regulated Commercial & Industrial Equipment | LPG | 100 | 98 | 130000 | FALSE |  |  | FALSE | FALSE | Gas-fired storage | 97 | 80 |  |  | 1050 | 1262 | 70 | 6 |  |  |  |  | 2019-02-26 |  | 2019-05-02
Rheem Sales Company, Inc. | Ruud | GHE100SU-130 | Federally-Regulated Commercial & Industrial Equipment | Natural gas | 100 | 98 | 130000 | FALSE |  |  | FALSE | FALSE | Gas-fired storage | 97 | 80 |  |  | 1050 | 1262 | 70 | 6 |  |  |  |  | 2019-02-26 |  | 2019-05-02
Rheem Sales Company, Inc. | Ruud | GHE80SU-160 | Federally-Regulated Commercial & Industrial Equipment | LPG | 80 | 80 | 160000 | FALSE |  |  | FALSE | FALSE | Gas-fired storage | 97 | 80 |  |  | 980 | 1184 | 119 | 6 |  |  |  |  | 2019-02-26 |  | 2019-05-02
Rheem Sales Company, Inc. | Ruud | GHE80SU-160 | Federally-Regulated Commercial & Industrial Equipment | Natural gas | 80 | 80 | 160000 | FALSE |  |  | FALSE | FALSE | Gas-fired storage | 97 | 80 |  |  | 980 | 1184 | 119 | 6 |  |  |  |  | 2019-02-26 |  | 2019-05-02
Rheem Sales Company, Inc. | Ruud | GHE80SU-130 | Federally-Regulated Commercial & Industrial Equipment | LPG | 80 | 80 | 130000 | FALSE |  |  | FALSE | FALSE | Gas-fired storage | 98 | 80 |  |  | 950 | 1146 | 70 | 6 |  |  |  |  | 2019-02-26 |  | 2019-05-02
Rheem Sales Company, Inc. | Ruud | GHE80SU-130 | Federally-Regulated Commercial & Industrial Equipment | Natural gas | 80 | 80 | 130000 | FALSE |  |  | FALSE | FALSE | Gas-fired storage | 98 | 80 |  |  | 950 | 1146 | 70 | 6 |  |  |  |  | 2019-02-26 |  | 2019-05-02
Rheem Sales Company, Inc. | Ruud | GHE80SU-200 | Federally-Regulated Commercial & Industrial Equipment | LPG | 80 | 80 | 199900 | FALSE |  |  | FALSE | FALSE | Gas-fired storage | 95 | 80 |  |  | 1001 | 1234 | 88 | 7 |  |  |  |  | 2019-02-26 |  | 2019-05-02
Rheem Sales Company, Inc. | Ruud | GHE80SU-200 | Federally-Regulated Commercial & Industrial Equipment | Natural gas | 80 | 80 | 199900 | FALSE |  |  | FALSE | FALSE | Gas-fired storage | 95 | 80 |  |  | 1001 | 1234 | 88 | 7 |  |  |  |  | 2019-02-26 |  | 2019-05-02
Rheem Sales Company, Inc. | Ruud | GHE100SU-400 | Federally-Regulated Commercial & Industrial Equipment | LPG | 100 | 96 | 399900 | FALSE |  |  | FALSE | FALSE | Gas-fired storage | 95 | 80 |  |  | 1310 | 1600 | 260 | 7 |  |  |  |  | 2019-02-26 |  | 2019-05-02
Rheem Sales Company, Inc. | Ruud | GHE100SU-400 | Federally-Regulated Commercial & Industrial Equipment | Natural gas | 100 | 96 | 399900 | FALSE |  |  | FALSE | FALSE | Gas-fired storage | 95 | 80 |  |  | 1310 | 1600 | 260 | 7 |  |  |  |  | 2019-02-26 |  | 2019-05-02
Rheem Sales Company, Inc. | Ruud | GHE100SU-300 | Federally-Regulated Commercial & Industrial Equipment | LPG | 100 | 96 | 300000 | FALSE |  |  | FALSE | FALSE | Gas-fired storage | 96 | 80 |  |  | 1210 | 1475 | 217 | 7 |  |  |  |  | 2019-02-26 |  | 2019-05-02
Rheem Sales Company, Inc. | Ruud | GHE100SU-300 | Federally-Regulated Commercial & Industrial Equipment | Natural gas | 100 | 96 | 300000 | FALSE |  |  | FALSE | FALSE | Gas-fired storage | 96 | 80 |  |  | 1210 | 1475 | 217 | 7 |  |  |  |  | 2019-02-26 |  | 2019-05-02
Rheem Sales Company, Inc. | Ruud | GHE100SU-250 | Federally-Regulated Commercial & Industrial Equipment | LPG | 100 | 96 | 250000 | FALSE |  |  | FALSE | FALSE | Gas-fired storage | 96 | 80 |  |  | 1155 | 1412 | 140 | 7 |  |  |  |  | 2019-02-26 |  | 2019-05-02
Rheem Sales Company, Inc. | Ruud | GHE100SU-250 | Federally-Regulated Commercial & Industrial Equipment | Natural gas | 100 | 96 | 250000 | FALSE |  |  | FALSE | FALSE | Gas-fired storage | 96 | 80 |  |  | 1155 | 1412 | 140 | 7 |  |  |  |  | 2019-02-26 |  | 2019-05-02
Rheem Sales Company, Inc. | Ruud | GHE80SS-300A | Federally-Regulated Commercial & Industrial Equipment | LPG | 80 | 80 | 300000 | FALSE |  |  | FALSE | FALSE | Gas-fired storage | 95 | 80 |  |  | 1105 | 1359 | 216 | 7 |  |  |  |  | 2019-02-26 |  | 2019-05-02
Rheem Sales Company, Inc. | Ruud | GHE80SS-300A | Federally-Regulated Commercial & Industrial Equipment | Natural gas | 80 | 80 | 300000 | FALSE |  |  | FALSE | FALSE | Gas-fired storage | 95 | 80 |  |  | 1105 | 1359 | 216 | 7 |  |  |  |  | 2019-02-26 |  | 2019-05-02
Rheem Sales Company, Inc. | Ruud | GHE80SS-300 | Federally-Regulated Commercial & Industrial Equipment | LPG | 80 | 80 | 300000 | FALSE |  |  | FALSE | FALSE | Gas-fired storage | 95 | 80 |  |  | 1105 | 1359 | 216 | 7 |  |  |  |  | 2019-02-26 |  | 2019-05-02
Rheem Sales Company, Inc. | Ruud | GHE80SS-300 | Federally-Regulated Commercial & Industrial Equipment | Natural gas | 80 | 80 | 300000 | FALSE |  |  | FALSE | FALSE | Gas-fired storage | 95 | 80 |  |  | 1105 | 1359 | 216 | 7 |  |  |  |  | 2019-02-26 |  | 2019-05-02
Rheem Sales Company, Inc. | Ruud | GHE80SU-300A | Federally-Regulated Commercial & Industrial Equipment | LPG | 80 | 80 | 300000 | FALSE |  |  | FALSE | FALSE | Gas-fired storage | 95 | 80 |  |  | 1105 | 1359 | 216 | 7 |  |  |  |  | 2019-02-26 |  | 2019-05-02
Rheem Sales Company, Inc. | Ruud | GHE80SU-300A | Federally-Regulated Commercial & Industrial Equipment | Natural gas | 80 | 80 | 300000 | FALSE |  |  | FALSE | FALSE | Gas-fired storage | 95 | 80 |  |  | 1105 | 1359 | 216 | 7 |  |  |  |  | 2019-02-26 |  | 2019-05-02
Rheem Sales Company, Inc. | Ruud | GHE100SS-160A | Federally-Regulated Commercial & Industrial Equipment | LPG | 100 | 98 | 160000 | FALSE |  |  | FALSE | FALSE | Gas-fired storage | 97 | 80 |  |  | 1080 | 1300 | 119 | 6 |  |  |  |  | 2019-02-26 |  | 2019-05-02
Rheem Sales Company, Inc. | Ruud | GHE100SS-160A | Federally-Regulated Commercial & Industrial Equipment | Natural gas | 100 | 98 | 160000 | FALSE |  |  | FALSE | FALSE | Gas-fired storage | 97 | 80 |  |  | 1080 | 1300 | 119 | 6 |  |  |  |  | 2019-02-26 |  | 2019-05-02
Rheem Sales Company, Inc. | Ruud | GHE100SS-160 | Federally-Regulated Commercial & Industrial Equipment | LPG | 100 | 98 | 160000 | FALSE |  |  | FALSE | FALSE | Gas-fired storage | 97 | 80 |  |  | 1080 | 1300 | 119 | 6 |  |  |  |  | 2019-02-26 |  | 2019-05-02
Rheem Sales Company, Inc. | Ruud | GHE100SS-160 | Federally-Regulated Commercial & Industrial Equipment | Natural gas | 100 | 98 | 160000 | FALSE |  |  | FALSE | FALSE | Gas-fired storage | 97 | 80 |  |  | 1080 | 1300 | 119 | 6 |  |  |  |  | 2019-02-26 |  | 2019-05-02
Rheem Sales Company, Inc. | Ruud | GHE100SU-160A | Federally-Regulated Commercial & Industrial Equipment | LPG | 100 | 98 | 160000 | FALSE |  |  | FALSE | FALSE | Gas-fired storage | 97 | 80 |  |  | 1080 | 1300 | 119 | 6 |  |  |  |  | 2019-02-26 |  | 2019-05-02
Rheem Sales Company, Inc. | Ruud | GHE100SU-160A | Federally-Regulated Commercial & Industrial Equipment | Natural gas | 100 | 98 | 160000 | FALSE |  |  | FALSE | FALSE | Gas-fired storage | 97 | 80 |  |  | 1080 | 1300 | 119 | 6 |  |  |  |  | 2019-02-26 |  | 2019-05-02
Rheem Sales Company, Inc. | Ruud | GHE100SU-130A | Federally-Regulated Commercial & Industrial Equipment | LPG | 100 | 98 | 130000 | FALSE |  |  | FALSE | FALSE | Gas-fired storage | 97 | 80 |  |  | 1050 | 1262 | 70 | 6 |  |  |  |  | 2019-02-26 |  | 2019-05-02
Rheem Sales Company, Inc. | Ruud | GHE100SU-130A | Federally-Regulated Commercial & Industrial Equipment | Natural gas | 100 | 98 | 130000 | FALSE |  |  | FALSE | FALSE | Gas-fired storage | 97 | 80 |  |  | 1050 | 1262 | 70 | 6 |  |  |  |  | 2019-02-26 |  | 2019-05-02
Rheem Sales Company, Inc. | Ruud | GHE100SS-130 | Federally-Regulated Commercial & Industrial Equipment | LPG | 100 | 98 | 130000 | FALSE |  |  | FALSE | FALSE | Gas-fired storage | 97 | 80 |  |  | 1050 | 1262 | 70 | 6 |  |  |  |  | 2019-02-26 |  | 2019-05-02
Rheem Sales Company, Inc. | Ruud | GHE100SS-130 | Federally-Regulated Commercial & Industrial Equipment | Natural gas | 100 | 98 | 130000 | FALSE |  |  | FALSE | FALSE | Gas-fired storage | 97 | 80 |  |  | 1050 | 1262 | 70 | 6 |  |  |  |  | 2019-02-26 |  | 2019-05-02
Rheem Sales Company, Inc. | Ruud | GHE100SS-130A | Federally-Regulated Commercial & Industrial Equipment | LPG | 100 | 98 | 130000 | FALSE |  |  | FALSE | FALSE | Gas-fired storage | 97 | 80 |  |  | 1050 | 1262 | 70 | 6 |  |  |  |  | 2019-02-26 |  | 2019-05-02
Rheem Sales Company, Inc. | Ruud | GHE100SS-130A | Federally-Regulated Commercial & Industrial Equipment | Natural gas | 100 | 98 | 130000 | FALSE |  |  | FALSE | FALSE | Gas-fired storage | 97 | 80 |  |  | 1050 | 1262 | 70 | 6 |  |  |  |  | 2019-02-26 |  | 2019-05-02
Rheem Sales Company, Inc. | Ruud | GHE80SS-130A | Federally-Regulated Commercial & Industrial Equipment | LPG | 80 | 80 | 130000 | FALSE |  |  | FALSE | FALSE | Gas-fired storage | 98 | 80 |  |  | 950 | 1146 | 70 | 6 |  |  |  |  | 2019-02-26 |  | 2019-05-02
Rheem Sales Company, Inc. | Ruud | GHE80SS-130A | Federally-Regulated Commercial & Industrial Equipment | Natural gas | 80 | 80 | 130000 | FALSE |  |  | FALSE | FALSE | Gas-fired storage | 98 | 80 |  |  | 950 | 1146 | 70 | 6 |  |  |  |  | 2019-02-26 |  | 2019-05-02
Rheem Sales Company, Inc. | Ruud | GHE80SS-130 | Federally-Regulated Commercial & Industrial Equipment | LPG | 80 | 80 | 130000 | FALSE |  |  | FALSE | FALSE | Gas-fired storage | 98 | 80 |  |  | 950 | 1146 | 70 | 6 |  |  |  |  | 2019-02-26 |  | 2019-05-02
Rheem Sales Company, Inc. | Ruud | GHE80SS-130 | Federally-Regulated Commercial & Industrial Equipment | Natural gas | 80 | 80 | 130000 | FALSE |  |  | FALSE | FALSE | Gas-fired storage | 98 | 80 |  |  | 950 | 1146 | 70 | 6 |  |  |  |  | 2019-02-26 |  | 2019-05-02
Rheem Sales Company, Inc. | Ruud | GHE80SU-130A | Federally-Regulated Commercial & Industrial Equipment | LPG | 80 | 80 | 130000 | FALSE |  |  | FALSE | FALSE | Gas-fired storage | 98 | 80 |  |  | 950 | 1146 | 70 | 6 |  |  |  |  | 2019-02-26 |  | 2019-05-02
Rheem Sales Company, Inc. | Ruud | GHE80SU-130A | Federally-Regulated Commercial & Industrial Equipment | Natural gas | 80 | 80 | 130000 | FALSE |  |  | FALSE | FALSE | Gas-fired storage | 98 | 80 |  |  | 950 | 1146 | 70 | 6 |  |  |  |  | 2019-02-26 |  | 2019-05-02
Rheem Sales Company, Inc. | Ruud | GHE80SS-200A | Federally-Regulated Commercial & Industrial Equipment | LPG | 80 | 80 | 199900 | FALSE |  |  | FALSE | FALSE | Gas-fired storage | 95 | 80 |  |  | 1001 | 1234 | 88 | 7 |  |  |  |  | 2019-02-26 |  | 2019-05-02
Rheem Sales Company, Inc. | Ruud | GHE80SS-200A | Federally-Regulated Commercial & Industrial Equipment | Natural gas | 80 | 80 | 199900 | FALSE |  |  | FALSE | FALSE | Gas-fired storage | 95 | 80 |  |  | 1001 | 1234 | 88 | 7 |  |  |  |  | 2019-02-26 |  | 2019-05-02
Rheem Sales Company, Inc. | Ruud | GHE80SU-200A | Federally-Regulated Commercial & Industrial Equipment | LPG | 80 | 80 | 199900 | FALSE |  |  | FALSE | FALSE | Gas-fired storage | 95 | 80 |  |  | 1001 | 1234 | 88 | 7 |  |  |  |  | 2019-02-26 |  | 2019-05-02
Rheem Sales Company, Inc. | Ruud | GHE80SU-200A | Federally-Regulated Commercial & Industrial Equipment | Natural gas | 80 | 80 | 199900 | FALSE |  |  | FALSE | FALSE | Gas-fired storage | 95 | 80 |  |  | 1001 | 1234 | 88 | 7 |  |  |  |  | 2019-02-26 |  | 2019-05-02
Rheem Sales Company, Inc. | Ruud | GHE80SS-200 | Federally-Regulated Commercial & Industrial Equipment | LPG | 80 | 80 | 199900 | FALSE |  |  | FALSE | FALSE | Gas-fired storage | 95 | 80 |  |  | 1001 | 1234 | 88 | 7 |  |  |  |  | 2019-02-26 |  | 2019-05-02
Rheem Sales Company, Inc. | Ruud | GHE80SS-200 | Federally-Regulated Commercial & Industrial Equipment | Natural gas | 80 | 80 | 199900 | FALSE |  |  | FALSE | FALSE | Gas-fired storage | 95 | 80 |  |  | 1001 | 1234 | 88 | 7 |  |  |  |  | 2019-02-26 |  | 2019-05-02
Rheem Sales Company, Inc. | Ruud | GHE100SS-400 | Federally-Regulated Commercial & Industrial Equipment | LPG | 100 | 96 | 399900 | FALSE |  |  | FALSE | FALSE | Gas-fired storage | 95 | 80 |  |  | 1310 | 1600 | 260 | 7 |  |  |  |  | 2019-02-26 |  | 2019-05-02
Rheem Sales Company, Inc. | Ruud | GHE100SS-400 | Federally-Regulated Commercial & Industrial Equipment | Natural gas | 100 | 96 | 399900 | FALSE |  |  | FALSE | FALSE | Gas-fired storage | 95 | 80 |  |  | 1310 | 1600 | 260 | 7 |  |  |  |  | 2019-02-26 |  | 2019-05-02
Rheem Sales Company, Inc. | Ruud | GHE100SS-400A | Federally-Regulated Commercial & Industrial Equipment | LPG | 100 | 96 | 399900 | FALSE |  |  | FALSE | FALSE | Gas-fired storage | 95 | 80 |  |  | 1310 | 1600 | 260 | 7 |  |  |  |  | 2019-02-26 |  | 2019-05-02
Rheem Sales Company, Inc. | Ruud | GHE100SS-400A | Federally-Regulated Commercial & Industrial Equipment | Natural gas | 100 | 96 | 399900 | FALSE |  |  | FALSE | FALSE | Gas-fired storage | 95 | 80 |  |  | 1310 | 1600 | 260 | 7 |  |  |  |  | 2019-02-26 |  | 2019-05-02
Rheem Sales Company, Inc. | Ruud | GHE100SU-400A | Federally-Regulated Commercial & Industrial Equipment | LPG | 100 | 96 | 399900 | FALSE |  |  | FALSE | FALSE | Gas-fired storage | 95 | 80 |  |  | 1310 | 1600 | 260 | 7 |  |  |  |  | 2019-02-26 |  | 2019-05-02
Rheem Sales Company, Inc. | Ruud | GHE100SU-400A | Federally-Regulated Commercial & Industrial Equipment | Natural gas | 100 | 96 | 399900 | FALSE |  |  | FALSE | FALSE | Gas-fired storage | 95 | 80 |  |  | 1310 | 1600 | 260 | 7 |  |  |  |  | 2019-02-26 |  | 2019-05-02
Rheem Sales Company, Inc. | Ruud | GHE100SS-300 | Federally-Regulated Commercial & Industrial Equipment | LPG | 100 | 96 | 300000 | FALSE |  |  | FALSE | FALSE | Gas-fired storage | 96 | 80 |  |  | 1210 | 1475 | 217 | 7 |  |  |  |  | 2019-02-26 |  | 2019-05-02
Rheem Sales Company, Inc. | Ruud | GHE100SS-300 | Federally-Regulated Commercial & Industrial Equipment | Natural gas | 100 | 96 | 300000 | FALSE |  |  | FALSE | FALSE | Gas-fired storage | 96 | 80 |  |  | 1210 | 1475 | 217 | 7 |  |  |  |  | 2019-02-26 |  | 2019-05-02
Rheem Sales Company, Inc. | Ruud | GHE100SS-300A | Federally-Regulated Commercial & Industrial Equipment | LPG | 100 | 96 | 300000 | FALSE |  |  | FALSE | FALSE | Gas-fired storage | 96 | 80 |  |  | 1210 | 1475 | 217 | 7 |  |  |  |  | 2019-02-26 |  | 2019-05-02
Rheem Sales Company, Inc. | Ruud | GHE100SS-300A | Federally-Regulated Commercial & Industrial Equipment | Natural gas | 100 | 96 | 300000 | FALSE |  |  | FALSE | FALSE | Gas-fired storage | 96 | 80 |  |  | 1210 | 1475 | 217 | 7 |  |  |  |  | 2019-02-26 |  | 2019-05-02
Rheem Sales Company, Inc. | Ruud | GHE100SS-250A | Federally-Regulated Commercial & Industrial Equipment | LPG | 100 | 96 | 250000 | FALSE |  |  | FALSE | FALSE | Gas-fired storage | 96 | 80 |  |  | 1155 | 1412 | 140 | 7 |  |  |  |  | 2019-02-26 |  | 2019-05-02
Rheem Sales Company, Inc. | Ruud | GHE100SS-250A | Federally-Regulated Commercial & Industrial Equipment | Natural gas | 100 | 96 | 250000 | FALSE |  |  | FALSE | FALSE | Gas-fired storage | 96 | 80 |  |  | 1155 | 1412 | 140 | 7 |  |  |  |  | 2019-02-26 |  | 2019-05-02
Rheem Sales Company, Inc. | Ruud | GHE100SU-300A | Federally-Regulated Commercial & Industrial Equipment | LPG | 100 | 96 | 300000 | FALSE |  |  | FALSE | FALSE | Gas-fired storage | 96 | 80 |  |  | 1210 | 1475 | 217 | 7 |  |  |  |  | 2019-02-26 |  | 2019-05-02
Rheem Sales Company, Inc. | Ruud | GHE100SU-300A | Federally-Regulated Commercial & Industrial Equipment | Natural gas | 100 | 96 | 300000 | FALSE |  |  | FALSE | FALSE | Gas-fired storage | 96 | 80 |  |  | 1210 | 1475 | 217 | 7 |  |  |  |  | 2019-02-26 |  | 2019-05-02
Rheem Sales Company, Inc. | Ruud | GHE100SU-250A | Federally-Regulated Commercial & Industrial Equipment | LPG | 100 | 96 | 250000 | FALSE |  |  | FALSE | FALSE | Gas-fired storage | 96 | 80 |  |  | 1155 | 1412 | 140 | 7 |  |  |  |  | 2019-02-26 |  | 2019-05-02
Rheem Sales Company, Inc. | Ruud | GHE100SU-250A | Federally-Regulated Commercial & Industrial Equipment | Natural gas | 100 | 96 | 250000 | FALSE |  |  | FALSE | FALSE | Gas-fired storage | 96 | 80 |  |  | 1155 | 1412 | 140 | 7 |  |  |  |  | 2019-02-26 |  | 2019-05-02
Rheem Sales Company, Inc. | Ruud | GHE100SS-250 | Federally-Regulated Commercial & Industrial Equipment | LPG | 100 | 96 | 250000 | FALSE |  |  | FALSE | FALSE | Gas-fired storage | 96 | 80 |  |  | 1155 | 1412 | 140 | 7 |  |  |  |  | 2019-02-26 |  | 2019-05-02
Rheem Sales Company, Inc. | Ruud | GHE100SS-250 | Federally-Regulated Commercial & Industrial Equipment | Natural gas | 100 | 96 | 250000 | FALSE |  |  | FALSE | FALSE | Gas-fired storage | 96 | 80 |  |  | 1155 | 1412 | 140 | 7 |  |  |  |  | 2019-02-26 |  | 2019-05-02
Rheem Sales Company, Inc. | Ruud | GHE100SS-200A | Federally-Regulated Commercial & Industrial Equipment | LPG | 100 | 96 | 200000 | FALSE |  |  | FALSE | FALSE | Gas-fired storage | 97 | 80 |  |  | 1100 | 1350 | 130 | 7 |  |  |  |  | 2019-02-26 |  | 2019-05-02
Rheem Sales Company, Inc. | Ruud | GHE100SS-200A | Federally-Regulated Commercial & Industrial Equipment | Natural gas | 100 | 96 | 200000 | FALSE |  |  | FALSE | FALSE | Gas-fired storage | 97 | 80 |  |  | 1100 | 1350 | 130 | 7 |  |  |  |  | 2019-02-26 |  | 2019-05-02
Rheem Sales Company, Inc. | Ruud | GHE100SU-200A | Federally-Regulated Commercial & Industrial Equipment | LPG | 100 | 96 | 200000 | FALSE |  |  | FALSE | FALSE | Gas-fired storage | 97 | 80 |  |  | 1100 | 1350 | 130 | 7 |  |  |  |  | 2019-02-26 |  | 2019-05-02
Rheem Sales Company, Inc. | Ruud | GHE100SU-200A | Federally-Regulated Commercial & Industrial Equipment | Natural gas | 100 | 96 | 200000 | FALSE |  |  | FALSE | FALSE | Gas-fired storage | 97 | 80 |  |  | 1100 | 1350 | 130 | 7 |  |  |  |  | 2019-02-26 |  | 2019-05-02
Rheem Sales Company, Inc. | Ruud | GHE100SS-200 | Federally-Regulated Commercial & Industrial Equipment | LPG | 100 | 96 | 200000 | FALSE |  |  | FALSE | FALSE | Gas-fired storage | 97 | 80 |  |  | 1100 | 1350 | 130 | 7 |  |  |  |  | 2019-02-26 |  | 2019-05-02
Rheem Sales Company, Inc. | Ruud | GHE100SS-200 | Federally-Regulated Commercial & Industrial Equipment | Natural gas | 100 | 96 | 200000 | FALSE |  |  | FALSE | FALSE | Gas-fired storage | 97 | 80 |  |  | 1100 | 1350 | 130 | 7 |  |  |  |  | 2019-02-26 |  | 2019-05-02
Rheem Sales Company, Inc. | Ruud | GHE100SU-200 | Federally-Regulated Commercial & Industrial Equipment | LPG | 100 | 96 | 200000 | FALSE |  |  | FALSE | FALSE | Gas-fired storage | 97 | 80 |  |  | 1100 | 1350 | 130 | 7 |  |  |  |  | 2019-02-26 |  | 2019-05-02
Rheem Sales Company, Inc. | Ruud | GHE100SU-200 | Federally-Regulated Commercial & Industrial Equipment | Natural gas | 100 | 96 | 200000 | FALSE |  |  | FALSE | FALSE | Gas-fired storage | 97 | 80 |  |  | 1100 | 1350 | 130 | 7 |  |  |  |  | 2019-02-26 |  | 2019-05-02
American Water Heater Co. | American | PGC3 34-130-2NV | Federally-Regulated Commercial & Industrial Equipment | LPG | 34 | 32.7 | 130000 | FALSE |  |  | FALSE | FALSE | Gas-fired storage | 96 | 80 |  |  | 525 | 804 | 119 | 48 |  |  |  |  | 2019-02-25 |  | 2019-06-10
American Water Heater Co. | American | PG10 34-130-2NV | Federally-Regulated Commercial & Industrial Equipment | LPG | 34 | 32.7 | 130000 | FALSE |  |  | FALSE | FALSE | Gas-fired storage | 96 | 80 |  |  | 525 | 804 | 119 | 48 |  |  |  |  | 2019-02-25 |  | 2019-06-10
Bradford White Corporation | UHE | LUHE100T199E*N* | Federally-Regulated Commercial & Industrial Equipment | LPG | 100 | 95 | 199900 | TRUE |  |  | FALSE | FALSE | Gas-fired storage | 99 | 80 |  |  | 1044 | 1350 | 144 | 2 |  |  |  |  | 2019-04-03 |  | 2019-06-10
Bradford White Corporation | UHE | LUHE100T250E*N* | Federally-Regulated Commercial & Industrial Equipment | LPG | 100 | 95 | 250000 | TRUE |  |  | FALSE | FALSE | Gas-fired storage | 97 | 80 |  |  | 1044 | 1412 | 144 | 2 |  |  |  |  | 2019-04-03 |  | 2019-06-10
Bradford White Corporation | UHE | LUHE100T150E*N* | Federally-Regulated Commercial & Industrial Equipment | LPG | 100 | 95 | 150000 | TRUE |  |  | FALSE | FALSE | Gas-fired storage | 99 | 80 |  |  | 1080 | 1288 | 144 | 2 |  |  |  |  | 2019-04-03 |  | 2019-06-10
Bradford White Corporation | UHE | LUHE60T125E*N* | Federally-Regulated Commercial & Industrial Equipment | LPG | 60 | 57 | 125000 | TRUE |  |  | FALSE | FALSE | Gas-fired storage | 96 | 80 |  |  | 824 | 1008 | 144 | 2 |  |  |  |  | 2019-04-03 |  | 2019-06-10
Bradford White Corporation | UHE | LUHE100T399E*N* | Federally-Regulated Commercial & Industrial Equipment | LPG | 100 | 95 | 399000 | TRUE |  |  | FALSE | FALSE | Gas-fired storage | 94 | 80 |  |  | 1075 | 1599 | 144 | 2 |  |  |  |  | 2019-04-03 |  | 2019-06-10
Laars Heating Systems Company | Laars | NTV1700 | Federally-Regulated Commercial & Industrial Equipment | LPG | 12.2 | 12.2 | 1700000 |  |  |  | FALSE | FALSE | Gas-fired instantaneous | 96 | 80 |  |  | 600 | 2509 |  | 30 |  |  |  | TRUE | 2019-02-26 |  | 2019-06-10
Laars Heating Systems Company | Laars | NTV1700 | Federally-Regulated Commercial & Industrial Equipment | Natural gas | 12.2 | 12.2 | 1700000 |  |  |  | FALSE | FALSE | Gas-fired instantaneous | 96 | 80 |  |  | 600 | 2509 |  | 30 |  |  |  | TRUE | 2019-02-26 |  | 2019-06-10
Laars Heating Systems Company | Laars | RHHV2400 | Federally-Regulated Commercial & Industrial Equipment | LPG | 14.8 | 14.8 | 2400000 |  |  |  | FALSE | FALSE | Gas-fired instantaneous | 89 | 80 |  |  | 600 | 3423 |  | 30 |  |  |  | TRUE | 2019-02-26 |  | 2019-06-10
Laars Heating Systems Company | Laars | RHHV2400 | Federally-Regulated Commercial & Industrial Equipment | Natural gas | 14.8 | 14.8 | 2400000 |  |  |  | FALSE | FALSE | Gas-fired instantaneous | 89 | 80 |  |  | 600 | 3423 |  | 30 |  |  |  | TRUE | 2019-02-26 |  | 2019-06-10
Laars Heating Systems Company | Laars | RHHV2000 | Federally-Regulated Commercial & Industrial Equipment | LPG | 13.8 | 13.8 | 2000000 |  |  |  | FALSE | FALSE | Gas-fired instantaneous | 89 | 80 |  |  | 600 | 2909 |  | 30 |  |  |  | TRUE | 2019-02-26 |  | 2019-06-10
Laars Heating Systems Company | Laars | RHHV2000 | Federally-Regulated Commercial & Industrial Equipment | Natural gas | 13.8 | 13.8 | 2000000 |  |  |  | FALSE | FALSE | Gas-fired instantaneous | 89 | 80 |  |  | 600 | 2909 |  | 30 |  |  |  | TRUE | 2019-02-26 |  | 2019-06-10
Laars Heating Systems Company | Laars | RHHV1600 | Federally-Regulated Commercial & Industrial Equipment | LPG | 12.3 | 12.3 | 1600000 |  |  |  | FALSE | FALSE | Gas-fired instantaneous | 89 | 80 |  |  | 600 | 2386 |  | 30 |  |  |  | TRUE | 2019-02-26 |  | 2019-06-10
Laars Heating Systems Company | Laars | RHHV1600 | Federally-Regulated Commercial & Industrial Equipment | Natural gas | 12.3 | 12.3 | 1600000 |  |  |  | FALSE | FALSE | Gas-fired instantaneous | 89 | 80 |  |  | 600 | 2386 |  | 30 |  |  |  | TRUE | 2019-02-26 |  | 2019-06-10
Laars Heating Systems Company | Laars | RHHV1200 | Federally-Regulated Commercial & Industrial Equipment | LPG | 11.1 | 11.1 | 1200000 |  |  |  | FALSE | FALSE | Gas-fired instantaneous | 89 | 80 |  |  | 600 | 1866 |  | 30 |  |  |  | TRUE | 2019-02-26 |  | 2019-06-10
Laars Heating Systems Company | Laars | RHHV1200 | Federally-Regulated Commercial & Industrial Equipment | Natural gas | 11.1 | 11.1 | 1200000 |  |  |  | FALSE | FALSE | Gas-fired instantaneous | 89 | 80 |  |  | 600 | 1866 |  | 30 |  |  |  | TRUE | 2019-02-26 |  | 2019-06-10
Rheem Sales Company, Inc. | Richmond | GHE80SS-300A | Federally-Regulated Commercial & Industrial Equipment | LPG | 80 | 80 | 300000 | FALSE |  |  | FALSE | FALSE | Gas-fired storage | 95 | 80 |  |  | 1105 | 1359 | 216 | 7 |  |  |  |  | 2019-05-02 |  | 2019-06-10
Rheem Sales Company, Inc. | Richmond | GHE80SS-300A | Federally-Regulated Commercial & Industrial Equipment | Natural gas | 80 | 80 | 300000 | FALSE |  |  | FALSE | FALSE | Gas-fired storage | 95 | 80 |  |  | 1105 | 1359 | 216 | 7 |  |  |  |  | 2019-05-02 |  | 2019-06-10
Rheem Sales Company, Inc. | Richmond | GHE80SS-300 | Federally-Regulated Commercial & Industrial Equipment | LPG | 80 | 80 | 300000 | FALSE |  |  | FALSE | FALSE | Gas-fired storage | 95 | 80 |  |  | 1105 | 1359 | 216 | 7 |  |  |  |  | 2019-05-02 |  | 2019-06-10
Rheem Sales Company, Inc. | Richmond | GHE80SS-300 | Federally-Regulated Commercial & Industrial Equipment | Natural gas | 80 | 80 | 300000 | FALSE |  |  | FALSE | FALSE | Gas-fired storage | 95 | 80 |  |  | 1105 | 1359 | 216 | 7 |  |  |  |  | 2019-05-02 |  | 2019-06-10
Rheem Sales Company, Inc. | Richmond | GHE80SU-300A | Federally-Regulated Commercial & Industrial Equipment | LPG | 80 | 80 | 300000 | FALSE |  |  | FALSE | FALSE | Gas-fired storage | 95 | 80 |  |  | 1105 | 1359 | 216 | 7 |  |  |  |  | 2019-05-02 |  | 2019-06-10
Rheem Sales Company, Inc. | Richmond | GHE80SU-300A | Federally-Regulated Commercial & Industrial Equipment | Natural gas | 80 | 80 | 300000 | FALSE |  |  | FALSE | FALSE | Gas-fired storage | 95 | 80 |  |  | 1105 | 1359 | 216 | 7 |  |  |  |  | 2019-05-02 |  | 2019-06-10
Rheem Sales Company, Inc. | Richmond | GHE100SS-130A | Federally-Regulated Commercial & Industrial Equipment | LPG | 100 | 98 | 130000 | FALSE |  |  | FALSE | FALSE | Gas-fired storage | 97 | 80 |  |  | 1050 | 1262 | 70 | 6 |  |  |  |  | 2019-05-02 |  | 2019-06-10
Rheem Sales Company, Inc. | Richmond | GHE100SS-130A | Federally-Regulated Commercial & Industrial Equipment | Natural gas | 100 | 98 | 130000 | FALSE |  |  | FALSE | FALSE | Gas-fired storage | 97 | 80 |  |  | 1050 | 1262 | 70 | 6 |  |  |  |  | 2019-05-02 |  | 2019-06-10
Rheem Sales Company, Inc. | Richmond | GHE100SS-130 | Federally-Regulated Commercial & Industrial Equipment | LPG | 100 | 98 | 130000 | FALSE |  |  | FALSE | FALSE | Gas-fired storage | 97 | 80 |  |  | 1050 | 1262 | 70 | 6 |  |  |  |  | 2019-05-02 |  | 2019-06-10
Rheem Sales Company, Inc. | Richmond | GHE100SS-130 | Federally-Regulated Commercial & Industrial Equipment | Natural gas | 100 | 98 | 130000 | FALSE |  |  | FALSE | FALSE | Gas-fired storage | 97 | 80 |  |  | 1050 | 1262 | 70 | 6 |  |  |  |  | 2019-05-02 |  | 2019-06-10
Rheem Sales Company, Inc. | Richmond | GHE80SU-300 | Federally-Regulated Commercial & Industrial Equipment | LPG | 80 | 80 | 300000 | FALSE |  |  | FALSE | FALSE | Gas-fired storage | 95 | 80 |  |  | 1105 | 1359 | 216 | 7 |  |  |  |  | 2019-05-02 |  | 2019-06-10
Rheem Sales Company, Inc. | Richmond | GHE80SU-300 | Federally-Regulated Commercial & Industrial Equipment | Natural gas | 80 | 80 | 300000 | FALSE |  |  | FALSE | FALSE | Gas-fired storage | 95 | 80 |  |  | 1105 | 1359 | 216 | 7 |  |  |  |  | 2019-05-02 |  | 2019-06-10
Rheem Sales Company, Inc. | Richmond | GHE100SU-130A | Federally-Regulated Commercial & Industrial Equipment | LPG | 100 | 98 | 130000 | FALSE |  |  | FALSE | FALSE | Gas-fired storage | 97 | 80 |  |  | 1050 | 1262 | 70 | 6 |  |  |  |  | 2019-05-02 |  | 2019-06-10
Rheem Sales Company, Inc. | Richmond | GHE100SU-130A | Federally-Regulated Commercial & Industrial Equipment | Natural gas | 100 | 98 | 130000 | FALSE |  |  | FALSE | FALSE | Gas-fired storage | 97 | 80 |  |  | 1050 | 1262 | 70 | 6 |  |  |  |  | 2019-05-02 |  | 2019-06-10
Rheem Sales Company, Inc. | Richmond | GHE100SS-160A | Federally-Regulated Commercial & Industrial Equipment | LPG | 100 | 98 | 160000 | FALSE |  |  | FALSE | FALSE | Gas-fired storage | 97 | 80 |  |  | 1080 | 1300 | 119 | 6 |  |  |  |  | 2019-05-02 |  | 2019-06-10
Rheem Sales Company, Inc. | Richmond | GHE100SS-160A | Federally-Regulated Commercial & Industrial Equipment | Natural gas | 100 | 98 | 160000 | FALSE |  |  | FALSE | FALSE | Gas-fired storage | 97 | 80 |  |  | 1080 | 1300 | 119 | 6 |  |  |  |  | 2019-05-02 |  | 2019-06-10
Rheem Sales Company, Inc. | Richmond | GHE100SS-160 | Federally-Regulated Commercial & Industrial Equipment | LPG | 100 | 98 | 160000 | FALSE |  |  | FALSE | FALSE | Gas-fired storage | 97 | 80 |  |  | 1080 | 1300 | 119 | 6 |  |  |  |  | 2019-05-02 |  | 2019-06-10
Rheem Sales Company, Inc. | Richmond | GHE100SS-160 | Federally-Regulated Commercial & Industrial Equipment | Natural gas | 100 | 98 | 160000 | FALSE |  |  | FALSE | FALSE | Gas-fired storage | 97 | 80 |  |  | 1080 | 1300 | 119 | 6 |  |  |  |  | 2019-05-02 |  | 2019-06-10
Rheem Sales Company, Inc. | Richmond | GHE100SU-160A | Federally-Regulated Commercial & Industrial Equipment | LPG | 100 | 98 | 160000 | FALSE |  |  | FALSE | FALSE | Gas-fired storage | 97 | 80 |  |  | 1080 | 1300 | 119 | 6 |  |  |  |  | 2019-05-02 |  | 2019-06-10
Rheem Sales Company, Inc. | Richmond | GHE100SU-160A | Federally-Regulated Commercial & Industrial Equipment | Natural gas | 100 | 98 | 160000 | FALSE |  |  | FALSE | FALSE | Gas-fired storage | 97 | 80 |  |  | 1080 | 1300 | 119 | 6 |  |  |  |  | 2019-05-02 |  | 2019-06-10
Rheem Sales Company, Inc. | Richmond | GHE100SU-160 | Federally-Regulated Commercial & Industrial Equipment | LPG | 100 | 98 | 160000 | FALSE |  |  | FALSE | FALSE | Gas-fired storage | 97 | 80 |  |  | 1080 | 1300 | 119 | 6 |  |  |  |  | 2019-05-02 |  | 2019-06-10
Rheem Sales Company, Inc. | Richmond | GHE100SU-160 | Federally-Regulated Commercial & Industrial Equipment | Natural gas | 100 | 98 | 160000 | FALSE |  |  | FALSE | FALSE | Gas-fired storage | 97 | 80 |  |  | 1080 | 1300 | 119 | 6 |  |  |  |  | 2019-05-02 |  | 2019-06-10
Rheem Sales Company, Inc. | Richmond | GHE80SS-130A | Federally-Regulated Commercial & Industrial Equipment | LPG | 80 | 80 | 130000 | FALSE |  |  | FALSE | FALSE | Gas-fired storage | 98 | 80 |  |  | 950 | 1146 | 70 | 6 |  |  |  |  | 2019-05-02 |  | 2019-06-10
Rheem Sales Company, Inc. | Richmond | GHE80SS-130A | Federally-Regulated Commercial & Industrial Equipment | Natural gas | 80 | 80 | 130000 | FALSE |  |  | FALSE | FALSE | Gas-fired storage | 98 | 80 |  |  | 950 | 1146 | 70 | 6 |  |  |  |  | 2019-05-02 |  | 2019-06-10
Rheem Sales Company, Inc. | Richmond | GHE80SS-130 | Federally-Regulated Commercial & Industrial Equipment | LPG | 80 | 80 | 130000 | FALSE |  |  | FALSE | FALSE | Gas-fired storage | 98 | 80 |  |  | 950 | 1146 | 70 | 6 |  |  |  |  | 2019-05-02 |  | 2019-06-10
Rheem Sales Company, Inc. | Richmond | GHE80SS-130 | Federally-Regulated Commercial & Industrial Equipment | Natural gas | 80 | 80 | 130000 | FALSE |  |  | FALSE | FALSE | Gas-fired storage | 98 | 80 |  |  | 950 | 1146 | 70 | 6 |  |  |  |  | 2019-05-02 |  | 2019-06-10
Rheem Sales Company, Inc. | Richmond | GHE100SU-130 | Federally-Regulated Commercial & Industrial Equipment | LPG | 100 | 98 | 130000 | FALSE |  |  | FALSE | FALSE | Gas-fired storage | 97 | 80 |  |  | 1050 | 1262 | 70 | 6 |  |  |  |  | 2019-05-02 |  | 2019-06-10
Rheem Sales Company, Inc. | Richmond | GHE100SU-130 | Federally-Regulated Commercial & Industrial Equipment | Natural gas | 100 | 98 | 130000 | FALSE |  |  | FALSE | FALSE | Gas-fired storage | 97 | 80 |  |  | 1050 | 1262 | 70 | 6 |  |  |  |  | 2019-05-02 |  | 2019-06-10
Rheem Sales Company, Inc. | Richmond | GHE80SU-130A | Federally-Regulated Commercial & Industrial Equipment | LPG | 80 | 80 | 130000 | FALSE |  |  | FALSE | FALSE | Gas-fired storage | 98 | 80 |  |  | 950 | 1146 | 70 | 6 |  |  |  |  | 2019-05-02 |  | 2019-06-10
Rheem Sales Company, Inc. | Richmond | GHE80SU-130A | Federally-Regulated Commercial & Industrial Equipment | Natural gas | 80 | 80 | 130000 | FALSE |  |  | FALSE | FALSE | Gas-fired storage | 98 | 80 |  |  | 950 | 1146 | 70 | 6 |  |  |  |  | 2019-05-02 |  | 2019-06-10
Rheem Sales Company, Inc. | Richmond | GHE80SS-200A | Federally-Regulated Commercial & Industrial Equipment | LPG | 80 | 80 | 199900 | FALSE |  |  | FALSE | FALSE | Gas-fired storage | 95 | 80 |  |  | 1001 | 1234 | 88 | 7 |  |  |  |  | 2019-05-02 |  | 2019-06-10
Rheem Sales Company, Inc. | Richmond | GHE80SS-200A | Federally-Regulated Commercial & Industrial Equipment | Natural gas | 80 | 80 | 199900 | FALSE |  |  | FALSE | FALSE | Gas-fired storage | 95 | 80 |  |  | 1001 | 1234 | 88 | 7 |  |  |  |  | 2019-05-02 |  | 2019-06-10
Rheem Sales Company, Inc. | Richmond | GHE80SS-200 | Federally-Regulated Commercial & Industrial Equipment | LPG | 80 | 80 | 199900 | FALSE |  |  | FALSE | FALSE | Gas-fired storage | 95 | 80 |  |  | 1001 | 1234 | 88 | 7 |  |  |  |  | 2019-05-02 |  | 2019-06-10
Rheem Sales Company, Inc. | Richmond | GHE80SS-200 | Federally-Regulated Commercial & Industrial Equipment | Natural gas | 80 | 80 | 199900 | FALSE |  |  | FALSE | FALSE | Gas-fired storage | 95 | 80 |  |  | 1001 | 1234 | 88 | 7 |  |  |  |  | 2019-05-02 |  | 2019-06-10
Rheem Sales Company, Inc. | Richmond | GHE80SU-200A | Federally-Regulated Commercial & Industrial Equipment | LPG | 80 | 80 | 199900 | FALSE |  |  | FALSE | FALSE | Gas-fired storage | 95 | 80 |  |  | 1001 | 1234 | 88 | 7 |  |  |  |  | 2019-05-02 |  | 2019-06-10
Rheem Sales Company, Inc. | Richmond | GHE80SU-200A | Federally-Regulated Commercial & Industrial Equipment | Natural gas | 80 | 80 | 199900 | FALSE |  |  | FALSE | FALSE | Gas-fired storage | 95 | 80 |  |  | 1001 | 1234 | 88 | 7 |  |  |  |  | 2019-05-02 |  | 2019-06-10
Rheem Sales Company, Inc. | Richmond | GHE100SS-400 | Federally-Regulated Commercial & Industrial Equipment | LPG | 100 | 96 | 399900 | FALSE |  |  | FALSE | FALSE | Gas-fired storage | 95 | 80 |  |  | 1310 | 1600 | 260 | 7 |  |  |  |  | 2019-05-02 |  | 2019-06-10
Rheem Sales Company, Inc. | Richmond | GHE100SS-400 | Federally-Regulated Commercial & Industrial Equipment | Natural gas | 100 | 96 | 399900 | FALSE |  |  | FALSE | FALSE | Gas-fired storage | 95 | 80 |  |  | 1310 | 1600 | 260 | 7 |  |  |  |  | 2019-05-02 |  | 2019-06-10
Rheem Sales Company, Inc. | Richmond | GHE80SU-160 | Federally-Regulated Commercial & Industrial Equipment | LPG | 80 | 80 | 160000 | FALSE |  |  | FALSE | FALSE | Gas-fired storage | 97 | 80 |  |  | 980 | 1184 | 119 | 6 |  |  |  |  | 2019-05-02 |  | 2019-06-10
Rheem Sales Company, Inc. | Richmond | GHE80SU-160 | Federally-Regulated Commercial & Industrial Equipment | Natural gas | 80 | 80 | 160000 | FALSE |  |  | FALSE | FALSE | Gas-fired storage | 97 | 80 |  |  | 980 | 1184 | 119 | 6 |  |  |  |  | 2019-05-02 |  | 2019-06-10
Rheem Sales Company, Inc. | Richmond | GHE100SS-400A | Federally-Regulated Commercial & Industrial Equipment | LPG | 100 | 96 | 399900 | FALSE |  |  | FALSE | FALSE | Gas-fired storage | 95 | 80 |  |  | 1310 | 1600 | 260 | 7 |  |  |  |  | 2019-05-02 |  | 2019-06-10
Rheem Sales Company, Inc. | Richmond | GHE100SS-400A | Federally-Regulated Commercial & Industrial Equipment | Natural gas | 100 | 96 | 399900 | FALSE |  |  | FALSE | FALSE | Gas-fired storage | 95 | 80 |  |  | 1310 | 1600 | 260 | 7 |  |  |  |  | 2019-05-02 |  | 2019-06-10
Rheem Sales Company, Inc. | Richmond | GHE80SU-130 | Federally-Regulated Commercial & Industrial Equipment | LPG | 80 | 80 | 130000 | FALSE |  |  | FALSE | FALSE | Gas-fired storage | 98 | 80 |  |  | 950 | 1146 | 70 | 6 |  |  |  |  | 2019-05-02 |  | 2019-06-10
Rheem Sales Company, Inc. | Richmond | GHE80SU-130 | Federally-Regulated Commercial & Industrial Equipment | Natural gas | 80 | 80 | 130000 | FALSE |  |  | FALSE | FALSE | Gas-fired storage | 98 | 80 |  |  | 950 | 1146 | 70 | 6 |  |  |  |  | 2019-05-02 |  | 2019-06-10
Rheem Sales Company, Inc. | Richmond | GHE100SU-400A | Federally-Regulated Commercial & Industrial Equipment | LPG | 100 | 96 | 399900 | FALSE |  |  | FALSE | FALSE | Gas-fired storage | 95 | 80 |  |  | 1310 | 1600 | 260 | 7 |  |  |  |  | 2019-05-02 |  | 2019-06-10
Rheem Sales Company, Inc. | Richmond | GHE100SU-400A | Federally-Regulated Commercial & Industrial Equipment | Natural gas | 100 | 96 | 399900 | FALSE |  |  | FALSE | FALSE | Gas-fired storage | 95 | 80 |  |  | 1310 | 1600 | 260 | 7 |  |  |  |  | 2019-05-02 |  | 2019-06-10
Rheem Sales Company, Inc. | Richmond | GHE100SS-250A | Federally-Regulated Commercial & Industrial Equipment | LPG | 100 | 96 | 250000 | FALSE |  |  | FALSE | FALSE | Gas-fired storage | 96 | 80 |  |  | 1155 | 1412 | 140 | 7 |  |  |  |  | 2019-05-02 |  | 2019-06-10
Rheem Sales Company, Inc. | Richmond | GHE100SS-250A | Federally-Regulated Commercial & Industrial Equipment | Natural gas | 100 | 96 | 250000 | FALSE |  |  | FALSE | FALSE | Gas-fired storage | 96 | 80 |  |  | 1155 | 1412 | 140 | 7 |  |  |  |  | 2019-05-02 |  | 2019-06-10
Rheem Sales Company, Inc. | Richmond | GHE80SU-200 | Federally-Regulated Commercial & Industrial Equipment | LPG | 80 | 80 | 199900 | FALSE |  |  | FALSE | FALSE | Gas-fired storage | 95 | 80 |  |  | 1001 | 1234 | 88 | 7 |  |  |  |  | 2019-05-02 |  | 2019-06-10
Rheem Sales Company, Inc. | Richmond | GHE80SU-200 | Federally-Regulated Commercial & Industrial Equipment | Natural gas | 80 | 80 | 199900 | FALSE |  |  | FALSE | FALSE | Gas-fired storage | 95 | 80 |  |  | 1001 | 1234 | 88 | 7 |  |  |  |  | 2019-05-02 |  | 2019-06-10
Rheem Sales Company, Inc. | Richmond | GHE100SS-250 | Federally-Regulated Commercial & Industrial Equipment | LPG | 100 | 96 | 250000 | FALSE |  |  | FALSE | FALSE | Gas-fired storage | 96 | 80 |  |  | 1155 | 1412 | 140 | 7 |  |  |  |  | 2019-05-02 |  | 2019-06-10
Rheem Sales Company, Inc. | Richmond | GHE100SS-250 | Federally-Regulated Commercial & Industrial Equipment | Natural gas | 100 | 96 | 250000 | FALSE |  |  | FALSE | FALSE | Gas-fired storage | 96 | 80 |  |  | 1155 | 1412 | 140 | 7 |  |  |  |  | 2019-05-02 |  | 2019-06-10
Rheem Sales Company, Inc. | Richmond | GHE100SU-250A | Federally-Regulated Commercial & Industrial Equipment | LPG | 100 | 96 | 250000 | FALSE |  |  | FALSE | FALSE | Gas-fired storage | 96 | 80 |  |  | 1155 | 1412 | 140 | 7 |  |  |  |  | 2019-05-02 |  | 2019-06-10
Rheem Sales Company, Inc. | Richmond | GHE100SU-250A | Federally-Regulated Commercial & Industrial Equipment | Natural gas | 100 | 96 | 250000 | FALSE |  |  | FALSE | FALSE | Gas-fired storage | 96 | 80 |  |  | 1155 | 1412 | 140 | 7 |  |  |  |  | 2019-05-02 |  | 2019-06-10
Rheem Sales Company, Inc. | Richmond | GHE100SU-400 | Federally-Regulated Commercial & Industrial Equipment | LPG | 100 | 96 | 399900 | FALSE |  |  | FALSE | FALSE | Gas-fired storage | 95 | 80 |  |  | 1310 | 1600 | 260 | 7 |  |  |  |  | 2019-05-02 |  | 2019-06-10
Rheem Sales Company, Inc. | Richmond | GHE100SU-400 | Federally-Regulated Commercial & Industrial Equipment | Natural gas | 100 | 96 | 399900 | FALSE |  |  | FALSE | FALSE | Gas-fired storage | 95 | 80 |  |  | 1310 | 1600 | 260 | 7 |  |  |  |  | 2019-05-02 |  | 2019-06-10
Rheem Sales Company, Inc. | Richmond | GHE100SS-300A | Federally-Regulated Commercial & Industrial Equipment | LPG | 100 | 96 | 300000 | FALSE |  |  | FALSE | FALSE | Gas-fired storage | 96 | 80 |  |  | 1210 | 1475 | 217 | 7 |  |  |  |  | 2019-05-02 |  | 2019-06-10
Rheem Sales Company, Inc. | Richmond | GHE100SS-300A | Federally-Regulated Commercial & Industrial Equipment | Natural gas | 100 | 96 | 300000 | FALSE |  |  | FALSE | FALSE | Gas-fired storage | 96 | 80 |  |  | 1210 | 1475 | 217 | 7 |  |  |  |  | 2019-05-02 |  | 2019-06-10
Rheem Sales Company, Inc. | Richmond | GHE100SS-300 | Federally-Regulated Commercial & Industrial Equipment | LPG | 100 | 96 | 300000 | FALSE |  |  | FALSE | FALSE | Gas-fired storage | 96 | 80 |  |  | 1210 | 1475 | 217 | 7 |  |  |  |  | 2019-05-02 |  | 2019-06-10
Rheem Sales Company, Inc. | Richmond | GHE100SS-300 | Federally-Regulated Commercial & Industrial Equipment | Natural gas | 100 | 96 | 300000 | FALSE |  |  | FALSE | FALSE | Gas-fired storage | 96 | 80 |  |  | 1210 | 1475 | 217 | 7 |  |  |  |  | 2019-05-02 |  | 2019-06-10
Rheem Sales Company, Inc. | Richmond | GHE100SU-300A | Federally-Regulated Commercial & Industrial Equipment | LPG | 100 | 96 | 300000 | FALSE |  |  | FALSE | FALSE | Gas-fired storage | 96 | 80 |  |  | 1210 | 1475 | 217 | 7 |  |  |  |  | 2019-05-02 |  | 2019-06-10
Rheem Sales Company, Inc. | Richmond | GHE100SU-300A | Federally-Regulated Commercial & Industrial Equipment | Natural gas | 100 | 96 | 300000 | FALSE |  |  | FALSE | FALSE | Gas-fired storage | 96 | 80 |  |  | 1210 | 1475 | 217 | 7 |  |  |  |  | 2019-05-02 |  | 2019-06-10
Rheem Sales Company, Inc. | Richmond | GHE100SS-200A | Federally-Regulated Commercial & Industrial Equipment | LPG | 100 | 96 | 200000 | FALSE |  |  | FALSE | FALSE | Gas-fired storage | 97 | 80 |  |  | 1100 | 1350 | 130 | 7 |  |  |  |  | 2019-05-02 |  | 2019-06-10
Rheem Sales Company, Inc. | Richmond | GHE100SS-200A | Federally-Regulated Commercial & Industrial Equipment | Natural gas | 100 | 96 | 200000 | FALSE |  |  | FALSE | FALSE | Gas-fired storage | 97 | 80 |  |  | 1100 | 1350 | 130 | 7 |  |  |  |  | 2019-05-02 |  | 2019-06-10
Rheem Sales Company, Inc. | Richmond | GHE100SS-200 | Federally-Regulated Commercial & Industrial Equipment | LPG | 100 | 96 | 200000 | FALSE |  |  | FALSE | FALSE | Gas-fired storage | 97 | 80 |  |  | 1100 | 1350 | 130 | 7 |  |  |  |  | 2019-05-02 |  | 2019-06-10
Rheem Sales Company, Inc. | Richmond | GHE100SS-200 | Federally-Regulated Commercial & Industrial Equipment | Natural gas | 100 | 96 | 200000 | FALSE |  |  | FALSE | FALSE | Gas-fired storage | 97 | 80 |  |  | 1100 | 1350 | 130 | 7 |  |  |  |  | 2019-05-02 |  | 2019-06-10
Rheem Sales Company, Inc. | Richmond | GHE100SU-200A | Federally-Regulated Commercial & Industrial Equipment | LPG | 100 | 96 | 200000 | FALSE |  |  | FALSE | FALSE | Gas-fired storage | 97 | 80 |  |  | 1100 | 1350 | 130 | 7 |  |  |  |  | 2019-05-02 |  | 2019-06-10
Rheem Sales Company, Inc. | Richmond | GHE100SU-200A | Federally-Regulated Commercial & Industrial Equipment | Natural gas | 100 | 96 | 200000 | FALSE |  |  | FALSE | FALSE | Gas-fired storage | 97 | 80 |  |  | 1100 | 1350 | 130 | 7 |  |  |  |  | 2019-05-02 |  | 2019-06-10
Rheem Sales Company, Inc. | Richmond | GHE100SU-300 | Federally-Regulated Commercial & Industrial Equipment | LPG | 100 | 96 | 300000 | FALSE |  |  | FALSE | FALSE | Gas-fired storage | 96 | 80 |  |  | 1210 | 1475 | 217 | 7 |  |  |  |  | 2019-05-02 |  | 2019-06-10
Rheem Sales Company, Inc. | Richmond | GHE100SU-300 | Federally-Regulated Commercial & Industrial Equipment | Natural gas | 100 | 96 | 300000 | FALSE |  |  | FALSE | FALSE | Gas-fired storage | 96 | 80 |  |  | 1210 | 1475 | 217 | 7 |  |  |  |  | 2019-05-02 |  | 2019-06-10
Rheem Sales Company, Inc. | Richmond | GHE100SU-200 | Federally-Regulated Commercial & Industrial Equipment | LPG | 100 | 96 | 200000 | FALSE |  |  | FALSE | FALSE | Gas-fired storage | 97 | 80 |  |  | 1100 | 1350 | 130 | 7 |  |  |  |  | 2019-05-02 |  | 2019-06-10
Rheem Sales Company, Inc. | Richmond | GHE100SU-200 | Federally-Regulated Commercial & Industrial Equipment | Natural gas | 100 | 96 | 200000 | FALSE |  |  | FALSE | FALSE | Gas-fired storage | 97 | 80 |  |  | 1100 | 1350 | 130 | 7 |  |  |  |  | 2019-05-02 |  | 2019-06-10
Rheem Sales Company, Inc. | Ruud | GHE80SS-300A | Federally-Regulated Commercial & Industrial Equipment | LPG | 80 | 80 | 300000 | FALSE |  |  | FALSE | FALSE | Gas-fired storage | 95 | 80 |  |  | 1105 | 1359 | 216 | 7 |  |  |  |  | 2019-05-02 |  | 2019-06-10
Rheem Sales Company, Inc. | Ruud | GHE80SS-300A | Federally-Regulated Commercial & Industrial Equipment | Natural gas | 80 | 80 | 300000 | FALSE |  |  | FALSE | FALSE | Gas-fired storage | 95 | 80 |  |  | 1105 | 1359 | 216 | 7 |  |  |  |  | 2019-05-02 |  | 2019-06-10
Rheem Sales Company, Inc. | Ruud | GHE80SS-300 | Federally-Regulated Commercial & Industrial Equipment | LPG | 80 | 80 | 300000 | FALSE |  |  | FALSE | FALSE | Gas-fired storage | 95 | 80 |  |  | 1105 | 1359 | 216 | 7 |  |  |  |  | 2019-05-02 |  | 2019-06-10
Rheem Sales Company, Inc. | Ruud | GHE80SS-300 | Federally-Regulated Commercial & Industrial Equipment | Natural gas | 80 | 80 | 300000 | FALSE |  |  | FALSE | FALSE | Gas-fired storage | 95 | 80 |  |  | 1105 | 1359 | 216 | 7 |  |  |  |  | 2019-05-02 |  | 2019-06-10
Rheem Sales Company, Inc. | Ruud | GHE80SU-300A | Federally-Regulated Commercial & Industrial Equipment | LPG | 80 | 80 | 300000 | FALSE |  |  | FALSE | FALSE | Gas-fired storage | 95 | 80 |  |  | 1105 | 1359 | 216 | 7 |  |  |  |  | 2019-05-02 |  | 2019-06-10
Rheem Sales Company, Inc. | Ruud | GHE80SU-300A | Federally-Regulated Commercial & Industrial Equipment | Natural gas | 80 | 80 | 300000 | FALSE |  |  | FALSE | FALSE | Gas-fired storage | 95 | 80 |  |  | 1105 | 1359 | 216 | 7 |  |  |  |  | 2019-05-02 |  | 2019-06-10
Rheem Sales Company, Inc. | Ruud | GHE80SU-300 | Federally-Regulated Commercial & Industrial Equipment | LPG | 80 | 80 | 300000 | FALSE |  |  | FALSE | FALSE | Gas-fired storage | 95 | 80 |  |  | 1105 | 1359 | 216 | 7 |  |  |  |  | 2019-05-02 |  | 2019-06-10
Rheem Sales Company, Inc. | Ruud | GHE80SU-300 | Federally-Regulated Commercial & Industrial Equipment | Natural gas | 80 | 80 | 300000 | FALSE |  |  | FALSE | FALSE | Gas-fired storage | 95 | 80 |  |  | 1105 | 1359 | 216 | 7 |  |  |  |  | 2019-05-02 |  | 2019-06-10
Rheem Sales Company, Inc. | Ruud | GHE100SS-130A | Federally-Regulated Commercial & Industrial Equipment | LPG | 100 | 98 | 130000 | FALSE |  |  | FALSE | FALSE | Gas-fired storage | 97 | 80 |  |  | 1050 | 1262 | 70 | 6 |  |  |  |  | 2019-05-02 |  | 2019-06-10
Rheem Sales Company, Inc. | Ruud | GHE100SS-130A | Federally-Regulated Commercial & Industrial Equipment | Natural gas | 100 | 98 | 130000 | FALSE |  |  | FALSE | FALSE | Gas-fired storage | 97 | 80 |  |  | 1050 | 1262 | 70 | 6 |  |  |  |  | 2019-05-02 |  | 2019-06-10
Rheem Sales Company, Inc. | Ruud | GHE100SS-130 | Federally-Regulated Commercial & Industrial Equipment | LPG | 100 | 98 | 130000 | FALSE |  |  | FALSE | FALSE | Gas-fired storage | 97 | 80 |  |  | 1050 | 1262 | 70 | 6 |  |  |  |  | 2019-05-02 |  | 2019-06-10
Rheem Sales Company, Inc. | Ruud | GHE100SS-130 | Federally-Regulated Commercial & Industrial Equipment | Natural gas | 100 | 98 | 130000 | FALSE |  |  | FALSE | FALSE | Gas-fired storage | 97 | 80 |  |  | 1050 | 1262 | 70 | 6 |  |  |  |  | 2019-05-02 |  | 2019-06-10
Rheem Sales Company, Inc. | Ruud | GHE100SU-130A | Federally-Regulated Commercial & Industrial Equipment | LPG | 100 | 98 | 130000 | FALSE |  |  | FALSE | FALSE | Gas-fired storage | 97 | 80 |  |  | 1050 | 1262 | 70 | 6 |  |  |  |  | 2019-05-02 |  | 2019-06-10
Rheem Sales Company, Inc. | Ruud | GHE100SU-130A | Federally-Regulated Commercial & Industrial Equipment | Natural gas | 100 | 98 | 130000 | FALSE |  |  | FALSE | FALSE | Gas-fired storage | 97 | 80 |  |  | 1050 | 1262 | 70 | 6 |  |  |  |  | 2019-05-02 |  | 2019-06-10
Rheem Sales Company, Inc. | Ruud | GHE100SS-160A | Federally-Regulated Commercial & Industrial Equipment | LPG | 100 | 98 | 160000 | FALSE |  |  | FALSE | FALSE | Gas-fired storage | 97 | 80 |  |  | 1080 | 1300 | 119 | 6 |  |  |  |  | 2019-05-02 |  | 2019-06-10
Rheem Sales Company, Inc. | Ruud | GHE100SS-160A | Federally-Regulated Commercial & Industrial Equipment | Natural gas | 100 | 98 | 160000 | FALSE |  |  | FALSE | FALSE | Gas-fired storage | 97 | 80 |  |  | 1080 | 1300 | 119 | 6 |  |  |  |  | 2019-05-02 |  | 2019-06-10
Rheem Sales Company, Inc. | Ruud | GHE100SS-160 | Federally-Regulated Commercial & Industrial Equipment | LPG | 100 | 98 | 160000 | FALSE |  |  | FALSE | FALSE | Gas-fired storage | 97 | 80 |  |  | 1080 | 1300 | 119 | 6 |  |  |  |  | 2019-05-02 |  | 2019-06-10
Rheem Sales Company, Inc. | Ruud | GHE100SS-160 | Federally-Regulated Commercial & Industrial Equipment | Natural gas | 100 | 98 | 160000 | FALSE |  |  | FALSE | FALSE | Gas-fired storage | 97 | 80 |  |  | 1080 | 1300 | 119 | 6 |  |  |  |  | 2019-05-02 |  | 2019-06-10
Rheem Sales Company, Inc. | Ruud | GHE100SU-160A | Federally-Regulated Commercial & Industrial Equipment | LPG | 100 | 98 | 160000 | FALSE |  |  | FALSE | FALSE | Gas-fired storage | 97 | 80 |  |  | 1080 | 1300 | 119 | 6 |  |  |  |  | 2019-05-02 |  | 2019-06-10
Rheem Sales Company, Inc. | Ruud | GHE100SU-160A | Federally-Regulated Commercial & Industrial Equipment | Natural gas | 100 | 98 | 160000 | FALSE |  |  | FALSE | FALSE | Gas-fired storage | 97 | 80 |  |  | 1080 | 1300 | 119 | 6 |  |  |  |  | 2019-05-02 |  | 2019-06-10
Rheem Sales Company, Inc. | Ruud | GHE100SU-160 | Federally-Regulated Commercial & Industrial Equipment | LPG | 100 | 98 | 160000 | FALSE |  |  | FALSE | FALSE | Gas-fired storage | 97 | 80 |  |  | 1080 | 1300 | 119 | 6 |  |  |  |  | 2019-05-02 |  | 2019-06-10
Rheem Sales Company, Inc. | Ruud | GHE100SU-160 | Federally-Regulated Commercial & Industrial Equipment | Natural gas | 100 | 98 | 160000 | FALSE |  |  | FALSE | FALSE | Gas-fired storage | 97 | 80 |  |  | 1080 | 1300 | 119 | 6 |  |  |  |  | 2019-05-02 |  | 2019-06-10
Rheem Sales Company, Inc. | Ruud | GHE100SU-130 | Federally-Regulated Commercial & Industrial Equipment | LPG | 100 | 98 | 130000 | FALSE |  |  | FALSE | FALSE | Gas-fired storage | 97 | 80 |  |  | 1050 | 1262 | 70 | 6 |  |  |  |  | 2019-05-02 |  | 2019-06-10
Rheem Sales Company, Inc. | Ruud | GHE100SU-130 | Federally-Regulated Commercial & Industrial Equipment | Natural gas | 100 | 98 | 130000 | FALSE |  |  | FALSE | FALSE | Gas-fired storage | 97 | 80 |  |  | 1050 | 1262 | 70 | 6 |  |  |  |  | 2019-05-02 |  | 2019-06-10
Rheem Sales Company, Inc. | Ruud | GHE80SS-130A | Federally-Regulated Commercial & Industrial Equipment | LPG | 80 | 80 | 130000 | FALSE |  |  | FALSE | FALSE | Gas-fired storage | 98 | 80 |  |  | 950 | 1146 | 70 | 6 |  |  |  |  | 2019-05-02 |  | 2019-06-10
Rheem Sales Company, Inc. | Ruud | GHE80SS-130A | Federally-Regulated Commercial & Industrial Equipment | Natural gas | 80 | 80 | 130000 | FALSE |  |  | FALSE | FALSE | Gas-fired storage | 98 | 80 |  |  | 950 | 1146 | 70 | 6 |  |  |  |  | 2019-05-02 |  | 2019-06-10
Rheem Sales Company, Inc. | Ruud | GHE80SS-130 | Federally-Regulated Commercial & Industrial Equipment | LPG | 80 | 80 | 130000 | FALSE |  |  | FALSE | FALSE | Gas-fired storage | 98 | 80 |  |  | 950 | 1146 | 70 | 6 |  |  |  |  | 2019-05-02 |  | 2019-06-10
Rheem Sales Company, Inc. | Ruud | GHE80SS-130 | Federally-Regulated Commercial & Industrial Equipment | Natural gas | 80 | 80 | 130000 | FALSE |  |  | FALSE | FALSE | Gas-fired storage | 98 | 80 |  |  | 950 | 1146 | 70 | 6 |  |  |  |  | 2019-05-02 |  | 2019-06-10
Rheem Sales Company, Inc. | Ruud | GHE80SU-130A | Federally-Regulated Commercial & Industrial Equipment | LPG | 80 | 80 | 130000 | FALSE |  |  | FALSE | FALSE | Gas-fired storage | 98 | 80 |  |  | 950 | 1146 | 70 | 6 |  |  |  |  | 2019-05-02 |  | 2019-06-10
Rheem Sales Company, Inc. | Ruud | GHE80SU-130A | Federally-Regulated Commercial & Industrial Equipment | Natural gas | 80 | 80 | 130000 | FALSE |  |  | FALSE | FALSE | Gas-fired storage | 98 | 80 |  |  | 950 | 1146 | 70 | 6 |  |  |  |  | 2019-05-02 |  | 2019-06-10
Rheem Sales Company, Inc. | Ruud | GHE80SS-200A | Federally-Regulated Commercial & Industrial Equipment | LPG | 80 | 80 | 199900 | FALSE |  |  | FALSE | FALSE | Gas-fired storage | 95 | 80 |  |  | 1001 | 1234 | 88 | 7 |  |  |  |  | 2019-05-02 |  | 2019-06-10
Rheem Sales Company, Inc. | Ruud | GHE80SS-200A | Federally-Regulated Commercial & Industrial Equipment | Natural gas | 80 | 80 | 199900 | FALSE |  |  | FALSE | FALSE | Gas-fired storage | 95 | 80 |  |  | 1001 | 1234 | 88 | 7 |  |  |  |  | 2019-05-02 |  | 2019-06-10
Rheem Sales Company, Inc. | Ruud | GHE80SS-200 | Federally-Regulated Commercial & Industrial Equipment | LPG | 80 | 80 | 199900 | FALSE |  |  | FALSE | FALSE | Gas-fired storage | 95 | 80 |  |  | 1001 | 1234 | 88 | 7 |  |  |  |  | 2019-05-02 |  | 2019-06-10
Rheem Sales Company, Inc. | Ruud | GHE80SS-200 | Federally-Regulated Commercial & Industrial Equipment | Natural gas | 80 | 80 | 199900 | FALSE |  |  | FALSE | FALSE | Gas-fired storage | 95 | 80 |  |  | 1001 | 1234 | 88 | 7 |  |  |  |  | 2019-05-02 |  | 2019-06-10
Rheem Sales Company, Inc. | Ruud | GHE100SS-400 | Federally-Regulated Commercial & Industrial Equipment | LPG | 100 | 96 | 399900 | FALSE |  |  | FALSE | FALSE | Gas-fired storage | 95 | 80 |  |  | 1310 | 1600 | 260 | 7 |  |  |  |  | 2019-05-02 |  | 2019-06-10
Rheem Sales Company, Inc. | Ruud | GHE100SS-400 | Federally-Regulated Commercial & Industrial Equipment | Natural gas | 100 | 96 | 399900 | FALSE |  |  | FALSE | FALSE | Gas-fired storage | 95 | 80 |  |  | 1310 | 1600 | 260 | 7 |  |  |  |  | 2019-05-02 |  | 2019-06-10
Rheem Sales Company, Inc. | Ruud | GHE80SU-200A | Federally-Regulated Commercial & Industrial Equipment | LPG | 80 | 80 | 199900 | FALSE |  |  | FALSE | FALSE | Gas-fired storage | 95 | 80 |  |  | 1001 | 1234 | 88 | 7 |  |  |  |  | 2019-05-02 |  | 2019-06-10
Rheem Sales Company, Inc. | Ruud | GHE80SU-200A | Federally-Regulated Commercial & Industrial Equipment | Natural gas | 80 | 80 | 199900 | FALSE |  |  | FALSE | FALSE | Gas-fired storage | 95 | 80 |  |  | 1001 | 1234 | 88 | 7 |  |  |  |  | 2019-05-02 |  | 2019-06-10
Rheem Sales Company, Inc. | Ruud | GHE80SU-160 | Federally-Regulated Commercial & Industrial Equipment | LPG | 80 | 80 | 160000 | FALSE |  |  | FALSE | FALSE | Gas-fired storage | 97 | 80 |  |  | 980 | 1184 | 119 | 6 |  |  |  |  | 2019-05-02 |  | 2019-06-10
Rheem Sales Company, Inc. | Ruud | GHE80SU-160 | Federally-Regulated Commercial & Industrial Equipment | Natural gas | 80 | 80 | 160000 | FALSE |  |  | FALSE | FALSE | Gas-fired storage | 97 | 80 |  |  | 980 | 1184 | 119 | 6 |  |  |  |  | 2019-05-02 |  | 2019-06-10
Rheem Sales Company, Inc. | Ruud | GHE80SU-130 | Federally-Regulated Commercial & Industrial Equipment | LPG | 80 | 80 | 130000 | FALSE |  |  | FALSE | FALSE | Gas-fired storage | 98 | 80 |  |  | 950 | 1146 | 70 | 6 |  |  |  |  | 2019-05-02 |  | 2019-06-10
Rheem Sales Company, Inc. | Ruud | GHE80SU-130 | Federally-Regulated Commercial & Industrial Equipment | Natural gas | 80 | 80 | 130000 | FALSE |  |  | FALSE | FALSE | Gas-fired storage | 98 | 80 |  |  | 950 | 1146 | 70 | 6 |  |  |  |  | 2019-05-02 |  | 2019-06-10
Rheem Sales Company, Inc. | Ruud | GHE100SS-400A | Federally-Regulated Commercial & Industrial Equipment | LPG | 100 | 96 | 399900 | FALSE |  |  | FALSE | FALSE | Gas-fired storage | 95 | 80 |  |  | 1310 | 1600 | 260 | 7 |  |  |  |  | 2019-05-02 |  | 2019-06-10
Rheem Sales Company, Inc. | Ruud | GHE100SS-400A | Federally-Regulated Commercial & Industrial Equipment | Natural gas | 100 | 96 | 399900 | FALSE |  |  | FALSE | FALSE | Gas-fired storage | 95 | 80 |  |  | 1310 | 1600 | 260 | 7 |  |  |  |  | 2019-05-02 |  | 2019-06-10
Rheem Sales Company, Inc. | Ruud | GHE100SU-400A | Federally-Regulated Commercial & Industrial Equipment | LPG | 100 | 96 | 399900 | FALSE |  |  | FALSE | FALSE | Gas-fired storage | 95 | 80 |  |  | 1310 | 1600 | 260 | 7 |  |  |  |  | 2019-05-02 |  | 2019-06-10
Rheem Sales Company, Inc. | Ruud | GHE100SU-400A | Federally-Regulated Commercial & Industrial Equipment | Natural gas | 100 | 96 | 399900 | FALSE |  |  | FALSE | FALSE | Gas-fired storage | 95 | 80 |  |  | 1310 | 1600 | 260 | 7 |  |  |  |  | 2019-05-02 |  | 2019-06-10
Rheem Sales Company, Inc. | Ruud | GHE80SU-200 | Federally-Regulated Commercial & Industrial Equipment | LPG | 80 | 80 | 199900 | FALSE |  |  | FALSE | FALSE | Gas-fired storage | 95 | 80 |  |  | 1001 | 1234 | 88 | 7 |  |  |  |  | 2019-05-02 |  | 2019-06-10
Rheem Sales Company, Inc. | Ruud | GHE80SU-200 | Federally-Regulated Commercial & Industrial Equipment | Natural gas | 80 | 80 | 199900 | FALSE |  |  | FALSE | FALSE | Gas-fired storage | 95 | 80 |  |  | 1001 | 1234 | 88 | 7 |  |  |  |  | 2019-05-02 |  | 2019-06-10
Rheem Sales Company, Inc. | Ruud | GHE100SS-250A | Federally-Regulated Commercial & Industrial Equipment | LPG | 100 | 96 | 250000 | FALSE |  |  | FALSE | FALSE | Gas-fired storage | 96 | 80 |  |  | 1155 | 1412 | 140 | 7 |  |  |  |  | 2019-05-02 |  | 2019-06-10
Rheem Sales Company, Inc. | Ruud | GHE100SS-250A | Federally-Regulated Commercial & Industrial Equipment | Natural gas | 100 | 96 | 250000 | FALSE |  |  | FALSE | FALSE | Gas-fired storage | 96 | 80 |  |  | 1155 | 1412 | 140 | 7 |  |  |  |  | 2019-05-02 |  | 2019-06-10
Rheem Sales Company, Inc. | Ruud | GHE100SS-250 | Federally-Regulated Commercial & Industrial Equipment | LPG | 100 | 96 | 250000 | FALSE |  |  | FALSE | FALSE | Gas-fired storage | 96 | 80 |  |  | 1155 | 1412 | 140 | 7 |  |  |  |  | 2019-05-02 |  | 2019-06-10
Rheem Sales Company, Inc. | Ruud | GHE100SS-250 | Federally-Regulated Commercial & Industrial Equipment | Natural gas | 100 | 96 | 250000 | FALSE |  |  | FALSE | FALSE | Gas-fired storage | 96 | 80 |  |  | 1155 | 1412 | 140 | 7 |  |  |  |  | 2019-05-02 |  | 2019-06-10
Rheem Sales Company, Inc. | Ruud | GHE100SU-400 | Federally-Regulated Commercial & Industrial Equipment | LPG | 100 | 96 | 399900 | FALSE |  |  | FALSE | FALSE | Gas-fired storage | 95 | 80 |  |  | 1310 | 1600 | 260 | 7 |  |  |  |  | 2019-05-02 |  | 2019-06-10
Rheem Sales Company, Inc. | Ruud | GHE100SU-400 | Federally-Regulated Commercial & Industrial Equipment | Natural gas | 100 | 96 | 399900 | FALSE |  |  | FALSE | FALSE | Gas-fired storage | 95 | 80 |  |  | 1310 | 1600 | 260 | 7 |  |  |  |  | 2019-05-02 |  | 2019-06-10
Rheem Sales Company, Inc. | Ruud | GHE100SU-250A | Federally-Regulated Commercial & Industrial Equipment | LPG | 100 | 96 | 250000 | FALSE |  |  | FALSE | FALSE | Gas-fired storage | 96 | 80 |  |  | 1155 | 1412 | 140 | 7 |  |  |  |  | 2019-05-02 |  | 2019-06-10
Rheem Sales Company, Inc. | Ruud | GHE100SU-250A | Federally-Regulated Commercial & Industrial Equipment | Natural gas | 100 | 96 | 250000 | FALSE |  |  | FALSE | FALSE | Gas-fired storage | 96 | 80 |  |  | 1155 | 1412 | 140 | 7 |  |  |  |  | 2019-05-02 |  | 2019-06-10
Rheem Sales Company, Inc. | Ruud | GHE100SS-300A | Federally-Regulated Commercial & Industrial Equipment | LPG | 100 | 96 | 300000 | FALSE |  |  | FALSE | FALSE | Gas-fired storage | 96 | 80 |  |  | 1210 | 1475 | 217 | 7 |  |  |  |  | 2019-05-02 |  | 2019-06-10
Rheem Sales Company, Inc. | Ruud | GHE100SS-300A | Federally-Regulated Commercial & Industrial Equipment | Natural gas | 100 | 96 | 300000 | FALSE |  |  | FALSE | FALSE | Gas-fired storage | 96 | 80 |  |  | 1210 | 1475 | 217 | 7 |  |  |  |  | 2019-05-02 |  | 2019-06-10
Rheem Sales Company, Inc. | Ruud | GHE100SS-300 | Federally-Regulated Commercial & Industrial Equipment | LPG | 100 | 96 | 300000 | FALSE |  |  | FALSE | FALSE | Gas-fired storage | 96 | 80 |  |  | 1210 | 1475 | 217 | 7 |  |  |  |  | 2019-05-02 |  | 2019-06-10
Rheem Sales Company, Inc. | Ruud | GHE100SS-300 | Federally-Regulated Commercial & Industrial Equipment | Natural gas | 100 | 96 | 300000 | FALSE |  |  | FALSE | FALSE | Gas-fired storage | 96 | 80 |  |  | 1210 | 1475 | 217 | 7 |  |  |  |  | 2019-05-02 |  | 2019-06-10
Rheem Sales Company, Inc. | Ruud | GHE100SU-300A | Federally-Regulated Commercial & Industrial Equipment | LPG | 100 | 96 | 300000 | FALSE |  |  | FALSE | FALSE | Gas-fired storage | 96 | 80 |  |  | 1210 | 1475 | 217 | 7 |  |  |  |  | 2019-05-02 |  | 2019-06-10
Rheem Sales Company, Inc. | Ruud | GHE100SU-300A | Federally-Regulated Commercial & Industrial Equipment | Natural gas | 100 | 96 | 300000 | FALSE |  |  | FALSE | FALSE | Gas-fired storage | 96 | 80 |  |  | 1210 | 1475 | 217 | 7 |  |  |  |  | 2019-05-02 |  | 2019-06-10
Rheem Sales Company, Inc. | Ruud | GHE100SS-200A | Federally-Regulated Commercial & Industrial Equipment | LPG | 100 | 96 | 200000 | FALSE |  |  | FALSE | FALSE | Gas-fired storage | 97 | 80 |  |  | 1100 | 1350 | 130 | 7 |  |  |  |  | 2019-05-02 |  | 2019-06-10
Rheem Sales Company, Inc. | Ruud | GHE100SS-200A | Federally-Regulated Commercial & Industrial Equipment | Natural gas | 100 | 96 | 200000 | FALSE |  |  | FALSE | FALSE | Gas-fired storage | 97 | 80 |  |  | 1100 | 1350 | 130 | 7 |  |  |  |  | 2019-05-02 |  | 2019-06-10
Rheem Sales Company, Inc. | Ruud | GHE100SS-200 | Federally-Regulated Commercial & Industrial Equipment | LPG | 100 | 96 | 200000 | FALSE |  |  | FALSE | FALSE | Gas-fired storage | 97 | 80 |  |  | 1100 | 1350 | 130 | 7 |  |  |  |  | 2019-05-02 |  | 2019-06-10
Rheem Sales Company, Inc. | Ruud | GHE100SS-200 | Federally-Regulated Commercial & Industrial Equipment | Natural gas | 100 | 96 | 200000 | FALSE |  |  | FALSE | FALSE | Gas-fired storage | 97 | 80 |  |  | 1100 | 1350 | 130 | 7 |  |  |  |  | 2019-05-02 |  | 2019-06-10
Rheem Sales Company, Inc. | Ruud | GHE100SU-200A | Federally-Regulated Commercial & Industrial Equipment | LPG | 100 | 96 | 200000 | FALSE |  |  | FALSE | FALSE | Gas-fired storage | 97 | 80 |  |  | 1100 | 1350 | 130 | 7 |  |  |  |  | 2019-05-02 |  | 2019-06-10
Rheem Sales Company, Inc. | Ruud | GHE100SU-200A | Federally-Regulated Commercial & Industrial Equipment | Natural gas | 100 | 96 | 200000 | FALSE |  |  | FALSE | FALSE | Gas-fired storage | 97 | 80 |  |  | 1100 | 1350 | 130 | 7 |  |  |  |  | 2019-05-02 |  | 2019-06-10
Rheem Sales Company, Inc. | Ruud | GHE100SU-300 | Federally-Regulated Commercial & Industrial Equipment | LPG | 100 | 96 | 300000 | FALSE |  |  | FALSE | FALSE | Gas-fired storage | 96 | 80 |  |  | 1210 | 1475 | 217 | 7 |  |  |  |  | 2019-05-02 |  | 2019-06-10
Rheem Sales Company, Inc. | Ruud | GHE100SU-300 | Federally-Regulated Commercial & Industrial Equipment | Natural gas | 100 | 96 | 300000 | FALSE |  |  | FALSE | FALSE | Gas-fired storage | 96 | 80 |  |  | 1210 | 1475 | 217 | 7 |  |  |  |  | 2019-05-02 |  | 2019-06-10
Rheem Sales Company, Inc. | Ruud | GHE100SU-200 | Federally-Regulated Commercial & Industrial Equipment | LPG | 100 | 96 | 200000 | FALSE |  |  | FALSE | FALSE | Gas-fired storage | 97 | 80 |  |  | 1100 | 1350 | 130 | 7 |  |  |  |  | 2019-05-02 |  | 2019-06-10
Rheem Sales Company, Inc. | Ruud | GHE100SU-200 | Federally-Regulated Commercial & Industrial Equipment | Natural gas | 100 | 96 | 200000 | FALSE |  |  | FALSE | FALSE | Gas-fired storage | 97 | 80 |  |  | 1100 | 1350 | 130 | 7 |  |  |  |  | 2019-05-02 |  | 2019-06-10
Rheem Sales Company, Inc. | Rheem | GHE80SS-300A | Federally-Regulated Commercial & Industrial Equipment | LPG | 80 | 80 | 300000 | FALSE |  |  | FALSE | FALSE | Gas-fired storage | 95 | 80 |  |  | 1105 | 1359 | 216 | 7 |  |  |  |  | 2019-05-02 |  | 2019-06-10
Rheem Sales Company, Inc. | Rheem | GHE80SS-300A | Federally-Regulated Commercial & Industrial Equipment | Natural gas | 80 | 80 | 300000 | FALSE |  |  | FALSE | FALSE | Gas-fired storage | 95 | 80 |  |  | 1105 | 1359 | 216 | 7 |  |  |  |  | 2019-05-02 |  | 2019-06-10
Rheem Sales Company, Inc. | Rheem | GHE80SS-300 | Federally-Regulated Commercial & Industrial Equipment | LPG | 80 | 80 | 300000 | FALSE |  |  | FALSE | FALSE | Gas-fired storage | 95 | 80 |  |  | 1105 | 1359 | 216 | 7 |  |  |  |  | 2019-05-02 |  | 2019-06-10
Rheem Sales Company, Inc. | Rheem | GHE80SS-300 | Federally-Regulated Commercial & Industrial Equipment | Natural gas | 80 | 80 | 300000 | FALSE |  |  | FALSE | FALSE | Gas-fired storage | 95 | 80 |  |  | 1105 | 1359 | 216 | 7 |  |  |  |  | 2019-05-02 |  | 2019-06-10
Rheem Sales Company, Inc. | Rheem | GHE80SU-300A | Federally-Regulated Commercial & Industrial Equipment | LPG | 80 | 80 | 300000 | FALSE |  |  | FALSE | FALSE | Gas-fired storage | 95 | 80 |  |  | 1105 | 1359 | 216 | 7 |  |  |  |  | 2019-05-02 |  | 2019-06-10
Rheem Sales Company, Inc. | Rheem | GHE80SU-300A | Federally-Regulated Commercial & Industrial Equipment | Natural gas | 80 | 80 | 300000 | FALSE |  |  | FALSE | FALSE | Gas-fired storage | 95 | 80 |  |  | 1105 | 1359 | 216 | 7 |  |  |  |  | 2019-05-02 |  | 2019-06-10
Rheem Sales Company, Inc. | Rheem | GHE80SU-300 | Federally-Regulated Commercial & Industrial Equipment | LPG | 80 | 80 | 300000 | FALSE |  |  | FALSE | FALSE | Gas-fired storage | 95 | 80 |  |  | 1105 | 1359 | 216 | 7 |  |  |  |  | 2019-05-02 |  | 2019-06-10
Rheem Sales Company, Inc. | Rheem | GHE80SU-300 | Federally-Regulated Commercial & Industrial Equipment | Natural gas | 80 | 80 | 300000 | FALSE |  |  | FALSE | FALSE | Gas-fired storage | 95 | 80 |  |  | 1105 | 1359 | 216 | 7 |  |  |  |  | 2019-05-02 |  | 2019-06-10
Rheem Sales Company, Inc. | Rheem | GHE100SS-130A | Federally-Regulated Commercial & Industrial Equipment | LPG | 100 | 98 | 130000 | FALSE |  |  | FALSE | FALSE | Gas-fired storage | 97 | 80 |  |  | 1050 | 1262 | 70 | 6 |  |  |  |  | 2019-05-02 |  | 2019-06-10
Rheem Sales Company, Inc. | Rheem | GHE100SS-130A | Federally-Regulated Commercial & Industrial Equipment | Natural gas | 100 | 98 | 130000 | FALSE |  |  | FALSE | FALSE | Gas-fired storage | 97 | 80 |  |  | 1050 | 1262 | 70 | 6 |  |  |  |  | 2019-05-02 |  | 2019-06-10
Rheem Sales Company, Inc. | Rheem | GHE100SS-130 | Federally-Regulated Commercial & Industrial Equipment | LPG | 100 | 98 | 130000 | FALSE |  |  | FALSE | FALSE | Gas-fired storage | 97 | 80 |  |  | 1050 | 1262 | 70 | 6 |  |  |  |  | 2019-05-02 |  | 2019-06-10
Rheem Sales Company, Inc. | Rheem | GHE100SS-130 | Federally-Regulated Commercial & Industrial Equipment | Natural gas | 100 | 98 | 130000 | FALSE |  |  | FALSE | FALSE | Gas-fired storage | 97 | 80 |  |  | 1050 | 1262 | 70 | 6 |  |  |  |  | 2019-05-02 |  | 2019-06-10
Rheem Sales Company, Inc. | Rheem | GHE100SU-130A | Federally-Regulated Commercial & Industrial Equipment | LPG | 100 | 98 | 130000 | FALSE |  |  | FALSE | FALSE | Gas-fired storage | 97 | 80 |  |  | 1050 | 1262 | 70 | 6 |  |  |  |  | 2019-05-02 |  | 2019-06-10
Rheem Sales Company, Inc. | Rheem | GHE100SU-130A | Federally-Regulated Commercial & Industrial Equipment | Natural gas | 100 | 98 | 130000 | FALSE |  |  | FALSE | FALSE | Gas-fired storage | 97 | 80 |  |  | 1050 | 1262 | 70 | 6 |  |  |  |  | 2019-05-02 |  | 2019-06-10
Rheem Sales Company, Inc. | Rheem | GHE100SS-160A | Federally-Regulated Commercial & Industrial Equipment | LPG | 100 | 98 | 160000 | FALSE |  |  | FALSE | FALSE | Gas-fired storage | 97 | 80 |  |  | 1080 | 1300 | 119 | 6 |  |  |  |  | 2019-05-02 |  | 2019-06-10
Rheem Sales Company, Inc. | Rheem | GHE100SS-160A | Federally-Regulated Commercial & Industrial Equipment | Natural gas | 100 | 98 | 160000 | FALSE |  |  | FALSE | FALSE | Gas-fired storage | 97 | 80 |  |  | 1080 | 1300 | 119 | 6 |  |  |  |  | 2019-05-02 |  | 2019-06-10
Rheem Sales Company, Inc. | Rheem | GHE100SS-160 | Federally-Regulated Commercial & Industrial Equipment | LPG | 100 | 98 | 160000 | FALSE |  |  | FALSE | FALSE | Gas-fired storage | 97 | 80 |  |  | 1080 | 1300 | 119 | 6 |  |  |  |  | 2019-05-02 |  | 2019-06-10
Rheem Sales Company, Inc. | Rheem | GHE100SS-160 | Federally-Regulated Commercial & Industrial Equipment | Natural gas | 100 | 98 | 160000 | FALSE |  |  | FALSE | FALSE | Gas-fired storage | 97 | 80 |  |  | 1080 | 1300 | 119 | 6 |  |  |  |  | 2019-05-02 |  | 2019-06-10
Rheem Sales Company, Inc. | Rheem | GHE100SU-160A | Federally-Regulated Commercial & Industrial Equipment | LPG | 100 | 98 | 160000 | FALSE |  |  | FALSE | FALSE | Gas-fired storage | 97 | 80 |  |  | 1080 | 1300 | 119 | 6 |  |  |  |  | 2019-05-02 |  | 2019-06-10
Rheem Sales Company, Inc. | Rheem | GHE100SU-160A | Federally-Regulated Commercial & Industrial Equipment | Natural gas | 100 | 98 | 160000 | FALSE |  |  | FALSE | FALSE | Gas-fired storage | 97 | 80 |  |  | 1080 | 1300 | 119 | 6 |  |  |  |  | 2019-05-02 |  | 2019-06-10
Rheem Sales Company, Inc. | Rheem | GHE100SU-160 | Federally-Regulated Commercial & Industrial Equipment | LPG | 100 | 98 | 160000 | FALSE |  |  | FALSE | FALSE | Gas-fired storage | 97 | 80 |  |  | 1080 | 1300 | 119 | 6 |  |  |  |  | 2019-05-02 |  | 2019-06-10
Rheem Sales Company, Inc. | Rheem | GHE100SU-160 | Federally-Regulated Commercial & Industrial Equipment | Natural gas | 100 | 98 | 160000 | FALSE |  |  | FALSE | FALSE | Gas-fired storage | 97 | 80 |  |  | 1080 | 1300 | 119 | 6 |  |  |  |  | 2019-05-02 |  | 2019-06-10
Rheem Sales Company, Inc. | Rheem | GHE100SU-130 | Federally-Regulated Commercial & Industrial Equipment | LPG | 100 | 98 | 130000 | FALSE |  |  | FALSE | FALSE | Gas-fired storage | 97 | 80 |  |  | 1050 | 1262 | 70 | 6 |  |  |  |  | 2019-05-02 |  | 2019-06-10
Rheem Sales Company, Inc. | Rheem | GHE100SU-130 | Federally-Regulated Commercial & Industrial Equipment | Natural gas | 100 | 98 | 130000 | FALSE |  |  | FALSE | FALSE | Gas-fired storage | 97 | 80 |  |  | 1050 | 1262 | 70 | 6 |  |  |  |  | 2019-05-02 |  | 2019-06-10
Rheem Sales Company, Inc. | Rheem | GHE80SS-130A | Federally-Regulated Commercial & Industrial Equipment | LPG | 80 | 80 | 130000 | FALSE |  |  | FALSE | FALSE | Gas-fired storage | 98 | 80 |  |  | 950 | 1146 | 70 | 6 |  |  |  |  | 2019-05-02 |  | 2019-06-10
Rheem Sales Company, Inc. | Rheem | GHE80SS-130A | Federally-Regulated Commercial & Industrial Equipment | Natural gas | 80 | 80 | 130000 | FALSE |  |  | FALSE | FALSE | Gas-fired storage | 98 | 80 |  |  | 950 | 1146 | 70 | 6 |  |  |  |  | 2019-05-02 |  | 2019-06-10
Rheem Sales Company, Inc. | Rheem | GHE80SS-130 | Federally-Regulated Commercial & Industrial Equipment | LPG | 80 | 80 | 130000 | FALSE |  |  | FALSE | FALSE | Gas-fired storage | 98 | 80 |  |  | 950 | 1146 | 70 | 6 |  |  |  |  | 2019-05-02 |  | 2019-06-10
Rheem Sales Company, Inc. | Rheem | GHE80SS-130 | Federally-Regulated Commercial & Industrial Equipment | Natural gas | 80 | 80 | 130000 | FALSE |  |  | FALSE | FALSE | Gas-fired storage | 98 | 80 |  |  | 950 | 1146 | 70 | 6 |  |  |  |  | 2019-05-02 |  | 2019-06-10
Rheem Sales Company, Inc. | Rheem | GHE80SU-130A | Federally-Regulated Commercial & Industrial Equipment | LPG | 80 | 80 | 130000 | FALSE |  |  | FALSE | FALSE | Gas-fired storage | 98 | 80 |  |  | 950 | 1146 | 70 | 6 |  |  |  |  | 2019-05-02 |  | 2019-06-10
Rheem Sales Company, Inc. | Rheem | GHE80SU-130A | Federally-Regulated Commercial & Industrial Equipment | Natural gas | 80 | 80 | 130000 | FALSE |  |  | FALSE | FALSE | Gas-fired storage | 98 | 80 |  |  | 950 | 1146 | 70 | 6 |  |  |  |  | 2019-05-02 |  | 2019-06-10
Rheem Sales Company, Inc. | Rheem | GHE100SS-400 | Federally-Regulated Commercial & Industrial Equipment | LPG | 100 | 96 | 399900 | FALSE |  |  | FALSE | FALSE | Gas-fired storage | 95 | 80 |  |  | 1310 | 1600 | 260 | 7 |  |  |  |  | 2019-05-02 |  | 2019-06-10
Rheem Sales Company, Inc. | Rheem | GHE100SS-400 | Federally-Regulated Commercial & Industrial Equipment | Natural gas | 100 | 96 | 399900 | FALSE |  |  | FALSE | FALSE | Gas-fired storage | 95 | 80 |  |  | 1310 | 1600 | 260 | 7 |  |  |  |  | 2019-05-02 |  | 2019-06-10
Rheem Sales Company, Inc. | Rheem | GHE80SS-200A | Federally-Regulated Commercial & Industrial Equipment | LPG | 80 | 80 | 199900 | FALSE |  |  | FALSE | FALSE | Gas-fired storage | 95 | 80 |  |  | 1001 | 1234 | 88 | 7 |  |  |  |  | 2019-05-02 |  | 2019-06-10
Rheem Sales Company, Inc. | Rheem | GHE80SS-200A | Federally-Regulated Commercial & Industrial Equipment | Natural gas | 80 | 80 | 199900 | FALSE |  |  | FALSE | FALSE | Gas-fired storage | 95 | 80 |  |  | 1001 | 1234 | 88 | 7 |  |  |  |  | 2019-05-02 |  | 2019-06-10
Rheem Sales Company, Inc. | Rheem | GHE80SU-160 | Federally-Regulated Commercial & Industrial Equipment | LPG | 80 | 80 | 160000 | FALSE |  |  | FALSE | FALSE | Gas-fired storage | 97 | 80 |  |  | 980 | 1184 | 119 | 6 |  |  |  |  | 2019-05-02 |  | 2019-06-10
Rheem Sales Company, Inc. | Rheem | GHE80SU-160 | Federally-Regulated Commercial & Industrial Equipment | Natural gas | 80 | 80 | 160000 | FALSE |  |  | FALSE | FALSE | Gas-fired storage | 97 | 80 |  |  | 980 | 1184 | 119 | 6 |  |  |  |  | 2019-05-02 |  | 2019-06-10
Rheem Sales Company, Inc. | Rheem | GHE80SS-200 | Federally-Regulated Commercial & Industrial Equipment | LPG | 80 | 80 | 199900 | FALSE |  |  | FALSE | FALSE | Gas-fired storage | 95 | 80 |  |  | 1001 | 1234 | 88 | 7 |  |  |  |  | 2019-05-02 |  | 2019-06-10
Rheem Sales Company, Inc. | Rheem | GHE80SS-200 | Federally-Regulated Commercial & Industrial Equipment | Natural gas | 80 | 80 | 199900 | FALSE |  |  | FALSE | FALSE | Gas-fired storage | 95 | 80 |  |  | 1001 | 1234 | 88 | 7 |  |  |  |  | 2019-05-02 |  | 2019-06-10
Rheem Sales Company, Inc. | Rheem | GHE80SU-200A | Federally-Regulated Commercial & Industrial Equipment | LPG | 80 | 80 | 199900 | FALSE |  |  | FALSE | FALSE | Gas-fired storage | 95 | 80 |  |  | 1001 | 1234 | 88 | 7 |  |  |  |  | 2019-05-02 |  | 2019-06-10
Rheem Sales Company, Inc. | Rheem | GHE80SU-200A | Federally-Regulated Commercial & Industrial Equipment | Natural gas | 80 | 80 | 199900 | FALSE |  |  | FALSE | FALSE | Gas-fired storage | 95 | 80 |  |  | 1001 | 1234 | 88 | 7 |  |  |  |  | 2019-05-02 |  | 2019-06-10
Rheem Sales Company, Inc. | Rheem | GHE80SU-130 | Federally-Regulated Commercial & Industrial Equipment | LPG | 80 | 80 | 130000 | FALSE |  |  | FALSE | FALSE | Gas-fired storage | 98 | 80 |  |  | 950 | 1146 | 70 | 6 |  |  |  |  | 2019-05-02 |  | 2019-06-10
Rheem Sales Company, Inc. | Rheem | GHE80SU-130 | Federally-Regulated Commercial & Industrial Equipment | Natural gas | 80 | 80 | 130000 | FALSE |  |  | FALSE | FALSE | Gas-fired storage | 98 | 80 |  |  | 950 | 1146 | 70 | 6 |  |  |  |  | 2019-05-02 |  | 2019-06-10
Rheem Sales Company, Inc. | Rheem | GHE100SS-400A | Federally-Regulated Commercial & Industrial Equipment | LPG | 100 | 96 | 399900 | FALSE |  |  | FALSE | FALSE | Gas-fired storage | 95 | 80 |  |  | 1310 | 1600 | 260 | 7 |  |  |  |  | 2019-05-02 |  | 2019-06-10
Rheem Sales Company, Inc. | Rheem | GHE100SS-400A | Federally-Regulated Commercial & Industrial Equipment | Natural gas | 100 | 96 | 399900 | FALSE |  |  | FALSE | FALSE | Gas-fired storage | 95 | 80 |  |  | 1310 | 1600 | 260 | 7 |  |  |  |  | 2019-05-02 |  | 2019-06-10
Rheem Sales Company, Inc. | Rheem | GHE80SU-200 | Federally-Regulated Commercial & Industrial Equipment | LPG | 80 | 80 | 199900 | FALSE |  |  | FALSE | FALSE | Gas-fired storage | 95 | 80 |  |  | 1001 | 1234 | 88 | 7 |  |  |  |  | 2019-05-02 |  | 2019-06-10
Rheem Sales Company, Inc. | Rheem | GHE80SU-200 | Federally-Regulated Commercial & Industrial Equipment | Natural gas | 80 | 80 | 199900 | FALSE |  |  | FALSE | FALSE | Gas-fired storage | 95 | 80 |  |  | 1001 | 1234 | 88 | 7 |  |  |  |  | 2019-05-02 |  | 2019-06-10
Rheem Sales Company, Inc. | Rheem | GHE100SU-400A | Federally-Regulated Commercial & Industrial Equipment | LPG | 100 | 96 | 399900 | FALSE |  |  | FALSE | FALSE | Gas-fired storage | 95 | 80 |  |  | 1310 | 1600 | 260 | 7 |  |  |  |  | 2019-05-02 |  | 2019-06-10
Rheem Sales Company, Inc. | Rheem | GHE100SU-400A | Federally-Regulated Commercial & Industrial Equipment | Natural gas | 100 | 96 | 399900 | FALSE |  |  | FALSE | FALSE | Gas-fired storage | 95 | 80 |  |  | 1310 | 1600 | 260 | 7 |  |  |  |  | 2019-05-02 |  | 2019-06-10
Rheem Sales Company, Inc. | Rheem | GHE100SU-400 | Federally-Regulated Commercial & Industrial Equipment | LPG | 100 | 96 | 399900 | FALSE |  |  | FALSE | FALSE | Gas-fired storage | 95 | 80 |  |  | 1310 | 1600 | 260 | 7 |  |  |  |  | 2019-05-02 |  | 2019-06-10
Rheem Sales Company, Inc. | Rheem | GHE100SU-400 | Federally-Regulated Commercial & Industrial Equipment | Natural gas | 100 | 96 | 399900 | FALSE |  |  | FALSE | FALSE | Gas-fired storage | 95 | 80 |  |  | 1310 | 1600 | 260 | 7 |  |  |  |  | 2019-05-02 |  | 2019-06-10
Rheem Sales Company, Inc. | Rheem | GHE100SS-250A | Federally-Regulated Commercial & Industrial Equipment | LPG | 100 | 96 | 250000 | FALSE |  |  | FALSE | FALSE | Gas-fired storage | 96 | 80 |  |  | 1155 | 1412 | 140 | 7 |  |  |  |  | 2019-05-02 |  | 2019-06-10
Rheem Sales Company, Inc. | Rheem | GHE100SS-250A | Federally-Regulated Commercial & Industrial Equipment | Natural gas | 100 | 96 | 250000 | FALSE |  |  | FALSE | FALSE | Gas-fired storage | 96 | 80 |  |  | 1155 | 1412 | 140 | 7 |  |  |  |  | 2019-05-02 |  | 2019-06-10
Rheem Sales Company, Inc. | Rheem | GHE100SS-250 | Federally-Regulated Commercial & Industrial Equipment | LPG | 100 | 96 | 250000 | FALSE |  |  | FALSE | FALSE | Gas-fired storage | 96 | 80 |  |  | 1155 | 1412 | 140 | 7 |  |  |  |  | 2019-05-02 |  | 2019-06-10
Rheem Sales Company, Inc. | Rheem | GHE100SS-250 | Federally-Regulated Commercial & Industrial Equipment | Natural gas | 100 | 96 | 250000 | FALSE |  |  | FALSE | FALSE | Gas-fired storage | 96 | 80 |  |  | 1155 | 1412 | 140 | 7 |  |  |  |  | 2019-05-02 |  | 2019-06-10
Rheem Sales Company, Inc. | Rheem | GHE100SU-250A | Federally-Regulated Commercial & Industrial Equipment | LPG | 100 | 96 | 250000 | FALSE |  |  | FALSE | FALSE | Gas-fired storage | 96 | 80 |  |  | 1155 | 1412 | 140 | 7 |  |  |  |  | 2019-05-02 |  | 2019-06-10
Rheem Sales Company, Inc. | Rheem | GHE100SU-250A | Federally-Regulated Commercial & Industrial Equipment | Natural gas | 100 | 96 | 250000 | FALSE |  |  | FALSE | FALSE | Gas-fired storage | 96 | 80 |  |  | 1155 | 1412 | 140 | 7 |  |  |  |  | 2019-05-02 |  | 2019-06-10
Rheem Sales Company, Inc. | Rheem | GHE100SS-300A | Federally-Regulated Commercial & Industrial Equipment | LPG | 100 | 96 | 300000 | FALSE |  |  | FALSE | FALSE | Gas-fired storage | 96 | 80 |  |  | 1210 | 1475 | 217 | 7 |  |  |  |  | 2019-05-02 |  | 2019-06-10
Rheem Sales Company, Inc. | Rheem | GHE100SS-300A | Federally-Regulated Commercial & Industrial Equipment | Natural gas | 100 | 96 | 300000 | FALSE |  |  | FALSE | FALSE | Gas-fired storage | 96 | 80 |  |  | 1210 | 1475 | 217 | 7 |  |  |  |  | 2019-05-02 |  | 2019-06-10
Rheem Sales Company, Inc. | Rheem | GHE100SS-300 | Federally-Regulated Commercial & Industrial Equipment | LPG | 100 | 96 | 300000 | FALSE |  |  | FALSE | FALSE | Gas-fired storage | 96 | 80 |  |  | 1210 | 1475 | 217 | 7 |  |  |  |  | 2019-05-02 |  | 2019-06-10
Rheem Sales Company, Inc. | Rheem | GHE100SS-300 | Federally-Regulated Commercial & Industrial Equipment | Natural gas | 100 | 96 | 300000 | FALSE |  |  | FALSE | FALSE | Gas-fired storage | 96 | 80 |  |  | 1210 | 1475 | 217 | 7 |  |  |  |  | 2019-05-02 |  | 2019-06-10
Rheem Sales Company, Inc. | Rheem | GHE100SU-300A | Federally-Regulated Commercial & Industrial Equipment | LPG | 100 | 96 | 300000 | FALSE |  |  | FALSE | FALSE | Gas-fired storage | 96 | 80 |  |  | 1210 | 1475 | 217 | 7 |  |  |  |  | 2019-05-02 |  | 2019-06-10
Rheem Sales Company, Inc. | Rheem | GHE100SU-300A | Federally-Regulated Commercial & Industrial Equipment | Natural gas | 100 | 96 | 300000 | FALSE |  |  | FALSE | FALSE | Gas-fired storage | 96 | 80 |  |  | 1210 | 1475 | 217 | 7 |  |  |  |  | 2019-05-02 |  | 2019-06-10
Rheem Sales Company, Inc. | Rheem | GHE100SS-200A | Federally-Regulated Commercial & Industrial Equipment | LPG | 100 | 96 | 200000 | FALSE |  |  | FALSE | FALSE | Gas-fired storage | 97 | 80 |  |  | 1100 | 1350 | 130 | 7 |  |  |  |  | 2019-05-02 |  | 2019-06-10
Rheem Sales Company, Inc. | Rheem | GHE100SS-200A | Federally-Regulated Commercial & Industrial Equipment | Natural gas | 100 | 96 | 200000 | FALSE |  |  | FALSE | FALSE | Gas-fired storage | 97 | 80 |  |  | 1100 | 1350 | 130 | 7 |  |  |  |  | 2019-05-02 |  | 2019-06-10
Rheem Sales Company, Inc. | Rheem | GHE100SS-200 | Federally-Regulated Commercial & Industrial Equipment | LPG | 100 | 96 | 200000 | FALSE |  |  | FALSE | FALSE | Gas-fired storage | 97 | 80 |  |  | 1100 | 1350 | 130 | 7 |  |  |  |  | 2019-05-02 |  | 2019-06-10
Rheem Sales Company, Inc. | Rheem | GHE100SS-200 | Federally-Regulated Commercial & Industrial Equipment | Natural gas | 100 | 96 | 200000 | FALSE |  |  | FALSE | FALSE | Gas-fired storage | 97 | 80 |  |  | 1100 | 1350 | 130 | 7 |  |  |  |  | 2019-05-02 |  | 2019-06-10
Rheem Sales Company, Inc. | Rheem | GHE100SU-200A | Federally-Regulated Commercial & Industrial Equipment | LPG | 100 | 96 | 200000 | FALSE |  |  | FALSE | FALSE | Gas-fired storage | 97 | 80 |  |  | 1100 | 1350 | 130 | 7 |  |  |  |  | 2019-05-02 |  | 2019-06-10
Rheem Sales Company, Inc. | Rheem | GHE100SU-200A | Federally-Regulated Commercial & Industrial Equipment | Natural gas | 100 | 96 | 200000 | FALSE |  |  | FALSE | FALSE | Gas-fired storage | 97 | 80 |  |  | 1100 | 1350 | 130 | 7 |  |  |  |  | 2019-05-02 |  | 2019-06-10
Rheem Sales Company, Inc. | Rheem | GHE100SU-300 | Federally-Regulated Commercial & Industrial Equipment | LPG | 100 | 96 | 300000 | FALSE |  |  | FALSE | FALSE | Gas-fired storage | 96 | 80 |  |  | 1210 | 1475 | 217 | 7 |  |  |  |  | 2019-05-02 |  | 2019-06-10
Rheem Sales Company, Inc. | Rheem | GHE100SU-300 | Federally-Regulated Commercial & Industrial Equipment | Natural gas | 100 | 96 | 300000 | FALSE |  |  | FALSE | FALSE | Gas-fired storage | 96 | 80 |  |  | 1210 | 1475 | 217 | 7 |  |  |  |  | 2019-05-02 |  | 2019-06-10
Rheem Sales Company, Inc. | Rheem | GHE100SU-200 | Federally-Regulated Commercial & Industrial Equipment | LPG | 100 | 96 | 200000 | FALSE |  |  | FALSE | FALSE | Gas-fired storage | 97 | 80 |  |  | 1100 | 1350 | 130 | 7 |  |  |  |  | 2019-05-02 |  | 2019-06-10
Rheem Sales Company, Inc. | Rheem | GHE100SU-200 | Federally-Regulated Commercial & Industrial Equipment | Natural gas | 100 | 96 | 200000 | FALSE |  |  | FALSE | FALSE | Gas-fired storage | 97 | 80 |  |  | 1100 | 1350 | 130 | 7 |  |  |  |  | 2019-05-02 |  | 2019-06-10
Bradford White Corporation | BRADFORD WHITE | D-80L399**N* | Federally-Regulated Commercial & Industrial Equipment | LPG | 80 | 76 | 399900 |  |  |  | FALSE | FALSE | Gas-fired instantaneous | 80 | 80 |  |  | 1099 | 1484 |  | 2 |  |  |  | FALSE | 2019-02-26 |  | 2019-06-10
Bradford White Corporation | BRADFORD WHITE | D80T505*X* | Federally-Regulated Commercial & Industrial Equipment | Natural gas | 80 | 77.8 | 505000 |  |  |  | FALSE | FALSE | Gas-fired instantaneous | 80 | 80 |  |  | 1314 | 1615 |  | 2 |  |  |  | FALSE | 2019-02-26 |  | 2019-06-10
Bradford White Corporation | BRADFORD WHITE | D-80L450**N* | Federally-Regulated Commercial & Industrial Equipment | LPG | 80 | 76 | 450000 |  |  |  | FALSE | FALSE | Gas-fired instantaneous | 80 | 80 |  |  | 1099 | 1546 |  | 2 |  |  |  | FALSE | 2019-02-26 |  | 2019-06-10
Bradford White Corporation | BRADFORD WHITE | D-80L399**X* | Federally-Regulated Commercial & Industrial Equipment | Natural gas | 80 | 76 | 375000 |  |  |  | FALSE | FALSE | Gas-fired instantaneous | 80 | 80 |  |  | 1099 | 1453 |  | 2 |  |  |  | FALSE | 2019-02-26 |  | 2019-06-10
Bradford White Corporation | BRADFORD WHITE | D-80L450**X* | Federally-Regulated Commercial & Industrial Equipment | Natural gas | 80 | 76 | 425000 |  |  |  | FALSE | FALSE | Gas-fired instantaneous | 80 | 80 |  |  | 1099 | 1515 |  | 2 |  |  |  | FALSE | 2019-02-26 |  | 2019-06-10
Bradford White Corporation | BRADFORD WHITE | D-80L505**X* | Federally-Regulated Commercial & Industrial Equipment | Natural gas | 80 | 76 | 475000 |  |  |  | FALSE | FALSE | Gas-fired instantaneous | 80 | 80 |  |  | 1314 | 1578 |  | 2 |  |  |  | FALSE | 2019-02-26 |  | 2019-06-10
Ariston USA LLC | ADVANTAGE PLUS | HE119-160 | Federally-Regulated Commercial & Industrial Equipment | LPG | 119 | 116.4 | 160000 | FALSE |  |  | FALSE | FALSE | Gas-fired storage | 96 | 80 |  |  | 621 | 1400 | 125 | 3 |  |  |  |  | 2019-02-25 |  | 2019-07-22
Ariston USA LLC | ADVANTAGE PLUS | HE119-160 | Federally-Regulated Commercial & Industrial Equipment | Natural gas | 119 | 116.4 | 160000 | FALSE |  |  | FALSE | FALSE | Gas-fired storage | 96 | 80 |  |  | 621 | 1400 | 125 | 3 |  |  |  |  | 2019-02-25 |  | 2019-07-22
Ariston USA LLC | ADVANTAGE PLUS | HE55-130 | Federally-Regulated Commercial & Industrial Equipment | LPG | 55 | 55 | 130000 | FALSE |  |  | FALSE | FALSE | Gas-fired storage | 94 | 80 |  |  | 596 | 978 | 125 | 3 | 17 |  |  |  | 2019-02-25 |  | 2019-07-22
Ariston USA LLC | ADVANTAGE PLUS | HE55-130 | Federally-Regulated Commercial & Industrial Equipment | Natural gas | 55 | 55 | 130000 | FALSE |  |  | FALSE | FALSE | Gas-fired storage | 94 | 80 |  |  | 596 | 978 | 125 | 3 | 17 |  |  |  | 2019-02-25 |  | 2019-07-22
Ariston USA LLC | ADVANTAGE PLUS | HE80-199 | Federally-Regulated Commercial & Industrial Equipment | LPG | 80 | 75.2 | 199000 | FALSE |  |  | FALSE | FALSE | Gas-fired storage | 95 | 80 |  |  | 495 | 1233 | 125 | 3 |  |  |  |  | 2019-02-25 |  | 2019-07-22
Ariston USA LLC | ADVANTAGE PLUS | HE80-199 | Federally-Regulated Commercial & Industrial Equipment | Natural gas | 80 | 75.2 | 199000 | FALSE |  |  | FALSE | FALSE | Gas-fired storage | 95 | 80 |  |  | 495 | 1233 | 125 | 3 |  |  |  |  | 2019-02-25 |  | 2019-07-22
Ariston USA LLC | ADVANTAGE PLUS | HE119-199 | Federally-Regulated Commercial & Industrial Equipment | LPG | 119 | 117.5 | 199000 | FALSE |  |  | FALSE | FALSE | Gas-fired storage | 96 | 80 |  |  | 719 | 1449 | 125 | 3 |  |  |  |  | 2019-02-25 |  | 2019-07-22
Ariston USA LLC | ADVANTAGE PLUS | HE119-199 | Federally-Regulated Commercial & Industrial Equipment | Natural gas | 119 | 117.5 | 199000 | FALSE |  |  | FALSE | FALSE | Gas-fired storage | 96 | 80 |  |  | 719 | 1449 | 125 | 3 |  |  |  |  | 2019-02-25 |  | 2019-07-22
Ariston USA LLC | GIANT | UGC80S-199 | Federally-Regulated Commercial & Industrial Equipment | LPG | 80 | 75.2 | 199000 | FALSE |  |  | FALSE | FALSE | Gas-fired storage | 95 | 80 |  |  | 495 | 1233 | 125 | 3 |  |  |  |  | 2019-02-25 |  | 2019-07-22
Ariston USA LLC | GIANT | UGC80S-199 | Federally-Regulated Commercial & Industrial Equipment | Natural gas | 80 | 75.2 | 199000 | FALSE |  |  | FALSE | FALSE | Gas-fired storage | 95 | 80 |  |  | 495 | 1233 | 125 | 3 |  |  |  |  | 2019-02-25 |  | 2019-07-22
Ariston USA LLC | GIANT | UGC120S-199 | Federally-Regulated Commercial & Industrial Equipment | LPG | 119 | 117.5 | 199000 | FALSE |  |  | FALSE | FALSE | Gas-fired storage | 96 | 80 |  |  | 719 | 1449 | 125 | 3 |  |  |  |  | 2019-02-25 |  | 2019-07-22
Ariston USA LLC | GIANT | UGC120S-199 | Federally-Regulated Commercial & Industrial Equipment | Natural gas | 119 | 117.5 | 199000 | FALSE |  |  | FALSE | FALSE | Gas-fired storage | 96 | 80 |  |  | 719 | 1449 | 125 | 3 |  |  |  |  | 2019-02-25 |  | 2019-07-22
Ariston USA LLC | GIANT | UGC120S-160 | Federally-Regulated Commercial & Industrial Equipment | LPG | 119 | 116.4 | 160000 | FALSE |  |  | FALSE | FALSE | Gas-fired storage | 96 | 80 |  |  | 621 | 1400 | 125 | 3 |  |  |  |  | 2019-02-25 |  | 2019-07-22
Ariston USA LLC | GIANT | UGC120S-160 | Federally-Regulated Commercial & Industrial Equipment | Natural gas | 119 | 116.4 | 160000 | FALSE |  |  | FALSE | FALSE | Gas-fired storage | 96 | 80 |  |  | 621 | 1400 | 125 | 3 |  |  |  |  | 2019-02-25 |  | 2019-07-22
Ariston USA LLC | GIANT | UGC55S-130 | Federally-Regulated Commercial & Industrial Equipment | LPG | 55 | 55 | 130000 | FALSE |  |  | FALSE | FALSE | Gas-fired storage | 94 | 80 |  |  | 596 | 978 | 125 | 3 | 17 |  |  |  | 2019-02-25 |  | 2019-07-22
Ariston USA LLC | GIANT | UGC55S-130 | Federally-Regulated Commercial & Industrial Equipment | Natural gas | 55 | 55 | 130000 | FALSE |  |  | FALSE | FALSE | Gas-fired storage | 94 | 80 |  |  | 596 | 978 | 125 | 3 | 17 |  |  |  | 2019-02-25 |  | 2019-07-22
Lochinvar, LLC. | Lochinvar | AW(N,L)1300(PM) | Federally-Regulated Commercial & Industrial Equipment | LPG | 10.3 | 10.3 | 1300000 |  |  |  | FALSE | FALSE | Gas-fired instantaneous | 96 | 80 |  |  | 600 | 1978 |  | 16 |  |  |  | FALSE | 2019-02-26 |  | 2019-07-22
Lochinvar, LLC. | Lochinvar | AW(N,L)1300(PM) | Federally-Regulated Commercial & Industrial Equipment | Natural gas | 10.3 | 10.3 | 1300000 |  |  |  | FALSE | FALSE | Gas-fired instantaneous | 96 | 80 |  |  | 600 | 1978 |  | 16 |  |  |  | FALSE | 2019-02-26 |  | 2019-07-22
Lochinvar, LLC. | Lochinvar | AW(N,L)1500(PM) | Federally-Regulated Commercial & Industrial Equipment | LPG | 11 | 11.1 | 1500000 |  |  |  | FALSE | FALSE | Gas-fired instantaneous | 96 | 80 |  |  | 600 | 2240 |  | 16 |  |  |  | FALSE | 2019-02-26 |  | 2019-07-22
Lochinvar, LLC. | Lochinvar | AW(N,L)1500(PM) | Federally-Regulated Commercial & Industrial Equipment | Natural gas | 11 | 11.1 | 1500000 |  |  |  | FALSE | FALSE | Gas-fired instantaneous | 96 | 80 |  |  | 600 | 2240 |  | 16 |  |  |  | FALSE | 2019-02-26 |  | 2019-07-22
Ariston USA LLC | Westinghouse | WGCM080**199 | Federally-Regulated Commercial & Industrial Equipment | LPG | 80 | 80 | 199000 | FALSE |  |  | FALSE | FALSE | Gas-fired storage | 96 | 80 |  |  | 426 | 1233 | 125 | 3 |  |  |  |  | 2019-02-26 |  | 2019-07-22
Ariston USA LLC | Westinghouse | WGCM080**199 | Federally-Regulated Commercial & Industrial Equipment | Natural gas | 80 | 80 | 199000 | FALSE |  |  | FALSE | FALSE | Gas-fired storage | 96 | 80 |  |  | 426 | 1233 | 125 | 3 |  |  |  |  | 2019-02-26 |  | 2019-07-22
Ariston USA LLC | Westinghouse | WGC119**199 | Federally-Regulated Commercial & Industrial Equipment | LPG | 119 | 117.5 | 199000 | FALSE |  |  | FALSE | FALSE | Gas-fired storage | 96 | 80 |  |  | 719 | 1449 | 125 | 3 |  |  |  |  | 2019-02-26 |  | 2019-07-22
Ariston USA LLC | Westinghouse | WGC119**199 | Federally-Regulated Commercial & Industrial Equipment | Natural gas | 119 | 117.5 | 199000 | FALSE |  |  | FALSE | FALSE | Gas-fired storage | 96 | 80 |  |  | 719 | 1449 | 125 | 3 |  |  |  |  | 2019-02-26 |  | 2019-07-22
Ariston USA LLC | Westinghouse | WGC119**160 | Federally-Regulated Commercial & Industrial Equipment | LPG | 119 | 116.4 | 160000 | FALSE |  |  | FALSE | FALSE | Gas-fired storage | 96 | 80 |  |  | 621 | 1400 | 125 | 3 |  |  |  |  | 2019-02-26 |  | 2019-07-22
Ariston USA LLC | Westinghouse | WGC119**160 | Federally-Regulated Commercial & Industrial Equipment | Natural gas | 119 | 116.4 | 160000 | FALSE |  |  | FALSE | FALSE | Gas-fired storage | 96 | 80 |  |  | 621 | 1400 | 125 | 3 |  |  |  |  | 2019-02-26 |  | 2019-07-22
Ariston USA LLC | Westinghouse | WGC080**199 | Federally-Regulated Commercial & Industrial Equipment | LPG | 80 | 75.2 | 199000 | FALSE |  |  | FALSE | FALSE | Gas-fired storage | 95 | 80 |  |  | 495 | 1233 | 125 | 3 |  |  |  |  | 2019-02-26 |  | 2019-07-22
Ariston USA LLC | Westinghouse | WGC080**199 | Federally-Regulated Commercial & Industrial Equipment | Natural gas | 80 | 75.2 | 199000 | FALSE |  |  | FALSE | FALSE | Gas-fired storage | 95 | 80 |  |  | 495 | 1233 | 125 | 3 |  |  |  |  | 2019-02-26 |  | 2019-07-22
Ariston USA LLC | Westinghouse | WGC055**130 | Federally-Regulated Commercial & Industrial Equipment | LPG | 55 | 55 | 130000 | FALSE |  |  | FALSE | FALSE | Gas-fired storage | 94 | 80 |  |  | 596 | 978 | 125 | 3 |  |  |  |  | 2019-02-26 |  | 2019-07-22
Ariston USA LLC | Westinghouse | WGC055**130 | Federally-Regulated Commercial & Industrial Equipment | Natural gas | 55 | 55 | 130000 | FALSE |  |  | FALSE | FALSE | Gas-fired storage | 94 | 80 |  |  | 596 | 978 | 125 | 3 |  |  |  |  | 2019-02-26 |  | 2019-07-22
Ariston USA LLC | HTP | PHM199-80 | Federally-Regulated Commercial & Industrial Equipment | LPG | 80 | 79.5 | 199000 | FALSE |  |  | FALSE | FALSE | Gas-fired storage | 96 | 80 |  |  | 426 | 1233 | 125 | 3 |  |  |  |  | 2019-02-26 |  | 2019-07-22
Ariston USA LLC | HTP | PHM199-80 | Federally-Regulated Commercial & Industrial Equipment | Natural gas | 80 | 79.5 | 199000 | FALSE |  |  | FALSE | FALSE | Gas-fired storage | 96 | 80 |  |  | 426 | 1233 | 125 | 3 |  |  |  |  | 2019-02-26 |  | 2019-07-22
Ariston USA LLC | HTP | PH199-119 | Federally-Regulated Commercial & Industrial Equipment | LPG | 119 | 117.5 | 199000 | FALSE |  |  | FALSE | FALSE | Gas-fired storage | 96 | 80 |  |  | 719 | 1449 | 125 | 3 |  |  |  |  | 2019-02-26 |  | 2019-07-22
Ariston USA LLC | HTP | PH199-119 | Federally-Regulated Commercial & Industrial Equipment | Natural gas | 119 | 117.5 | 199000 | FALSE |  |  | FALSE | FALSE | Gas-fired storage | 96 | 80 |  |  | 719 | 1449 | 125 | 3 |  |  |  |  | 2019-02-26 |  | 2019-07-22
Ariston USA LLC | HTP | PHR199-55 | Federally-Regulated Commercial & Industrial Equipment | LPG | 55 | 55 | 199000 | FALSE |  |  | FALSE | FALSE | Gas-fired storage | 95 | 80 |  |  | 530 | 1065 | 125 | 3 |  |  |  |  | 2019-02-26 |  | 2019-07-22
Ariston USA LLC | HTP | PHR199-55 | Federally-Regulated Commercial & Industrial Equipment | Natural gas | 55 | 55 | 199000 | FALSE |  |  | FALSE | FALSE | Gas-fired storage | 95 | 80 |  |  | 530 | 1065 | 125 | 3 |  |  |  |  | 2019-02-26 |  | 2019-07-22
Ariston USA LLC | HTP | PH160-119 | Federally-Regulated Commercial & Industrial Equipment | LPG | 119 | 116.4 | 160000 | FALSE |  |  | FALSE | FALSE | Gas-fired storage | 96 | 80 |  |  | 621 | 1400 | 125 | 3 |  |  |  |  | 2019-02-26 |  | 2019-07-22
Ariston USA LLC | HTP | PH160-119 | Federally-Regulated Commercial & Industrial Equipment | Natural gas | 119 | 116.4 | 160000 | FALSE |  |  | FALSE | FALSE | Gas-fired storage | 96 | 80 |  |  | 621 | 1400 | 125 | 3 |  |  |  |  | 2019-02-26 |  | 2019-07-22
Ariston USA LLC | HTP | PH199-80 | Federally-Regulated Commercial & Industrial Equipment | LPG | 80 | 75.2 | 199000 | FALSE |  |  | FALSE | FALSE | Gas-fired storage | 95 | 80 |  |  | 495 | 1233 | 125 | 3 |  |  |  |  | 2019-02-26 |  | 2019-07-22
Ariston USA LLC | HTP | PH199-80 | Federally-Regulated Commercial & Industrial Equipment | Natural gas | 80 | 75.2 | 199000 | FALSE |  |  | FALSE | FALSE | Gas-fired storage | 95 | 80 |  |  | 495 | 1233 | 125 | 3 |  |  |  |  | 2019-02-26 |  | 2019-07-22
Ariston USA LLC | HTP | PH130-55 | Federally-Regulated Commercial & Industrial Equipment | LPG | 55 | 55 | 130000 | FALSE |  |  | FALSE | FALSE | Gas-fired storage | 94 | 80 |  |  | 596 | 978 | 125 | 3 | 17 |  |  |  | 2019-02-26 |  | 2019-07-22
Ariston USA LLC | HTP | PH130-55 | Federally-Regulated Commercial & Industrial Equipment | Natural gas | 55 | 55 | 130000 | FALSE |  |  | FALSE | FALSE | Gas-fired storage | 94 | 80 |  |  | 596 | 978 | 125 | 3 | 17 |  |  |  | 2019-02-26 |  | 2019-07-22
Ariston USA LLC | HTP | PHE199-55 | Federally-Regulated Commercial & Industrial Equipment | LPG | 55 | 55 | 199000 | FALSE |  |  | FALSE | FALSE | Gas-fired storage | 95 | 80 |  |  | 628 | 1065 | 125 | 3 |  |  |  |  | 2019-02-26 |  | 2019-07-22
Ariston USA LLC | HTP | PHE199-55 | Federally-Regulated Commercial & Industrial Equipment | Natural gas | 55 | 55 | 199000 | FALSE |  |  | FALSE | FALSE | Gas-fired storage | 95 | 80 |  |  | 628 | 1065 | 125 | 3 |  |  |  |  | 2019-02-26 |  | 2019-07-22
Ariston USA LLC | HTP | PHM199-80 | Federally-Regulated Commercial & Industrial Equipment | LPG | 80 | 79.5 | 199000 | FALSE |  |  | FALSE | FALSE | Gas-fired storage | 96 | 80 |  |  | 426 | 1233 | 125 | 3 |  |  |  |  | 2019-07-22 |  | 2019-07-22
Ariston USA LLC | HTP | PHM199-80 | Federally-Regulated Commercial & Industrial Equipment | Natural gas | 80 | 79.5 | 199000 | FALSE |  |  | FALSE | FALSE | Gas-fired storage | 96 | 80 |  |  | 426 | 1233 | 125 | 3 |  |  |  |  | 2019-07-22 |  | 2019-07-22
Ariston USA LLC | HTP | PH199-119 | Federally-Regulated Commercial & Industrial Equipment | LPG | 119 | 117.5 | 199000 | FALSE |  |  | FALSE | FALSE | Gas-fired storage | 96 | 80 |  |  | 719 | 1449 | 125 | 3 |  |  |  |  | 2019-07-22 |  | 2019-07-22
Ariston USA LLC | HTP | PH199-119 | Federally-Regulated Commercial & Industrial Equipment | Natural gas | 119 | 117.5 | 199000 | FALSE |  |  | FALSE | FALSE | Gas-fired storage | 96 | 80 |  |  | 719 | 1449 | 125 | 3 |  |  |  |  | 2019-07-22 |  | 2019-07-22
Ariston USA LLC | HTP | PHR199-55 | Federally-Regulated Commercial & Industrial Equipment | LPG | 55 | 55 | 199000 | FALSE |  |  | FALSE | FALSE | Gas-fired storage | 95 | 80 |  |  | 530 | 1065 | 125 | 3 |  |  |  |  | 2019-07-22 |  | 2019-07-22
Ariston USA LLC | HTP | PHR199-55 | Federally-Regulated Commercial & Industrial Equipment | Natural gas | 55 | 55 | 199000 | FALSE |  |  | FALSE | FALSE | Gas-fired storage | 95 | 80 |  |  | 530 | 1065 | 125 | 3 |  |  |  |  | 2019-07-22 |  | 2019-07-22
Ariston USA LLC | HTP | PH160-119 | Federally-Regulated Commercial & Industrial Equipment | LPG | 119 | 116.4 | 160000 | FALSE |  |  | FALSE | FALSE | Gas-fired storage | 96 | 80 |  |  | 621 | 1400 | 125 | 3 |  |  |  |  | 2019-07-22 |  | 2019-07-22
Ariston USA LLC | HTP | PH160-119 | Federally-Regulated Commercial & Industrial Equipment | Natural gas | 119 | 116.4 | 160000 | FALSE |  |  | FALSE | FALSE | Gas-fired storage | 96 | 80 |  |  | 621 | 1400 | 125 | 3 |  |  |  |  | 2019-07-22 |  | 2019-07-22
Ariston USA LLC | HTP | PH199-80 | Federally-Regulated Commercial & Industrial Equipment | LPG | 80 | 75.2 | 199000 | FALSE |  |  | FALSE | FALSE | Gas-fired storage | 95 | 80 |  |  | 495 | 1233 | 125 | 3 |  |  |  |  | 2019-07-22 |  | 2019-07-22
Ariston USA LLC | HTP | PH199-80 | Federally-Regulated Commercial & Industrial Equipment | Natural gas | 80 | 75.2 | 199000 | FALSE |  |  | FALSE | FALSE | Gas-fired storage | 95 | 80 |  |  | 495 | 1233 | 125 | 3 |  |  |  |  | 2019-07-22 |  | 2019-07-22
Ariston USA LLC | HTP | PH130-55 | Federally-Regulated Commercial & Industrial Equipment | LPG | 55 | 55 | 130000 | FALSE |  |  | FALSE | FALSE | Gas-fired storage | 94 | 80 |  |  | 596 | 978 | 125 | 3 | 17 |  |  |  | 2019-07-22 |  | 2019-07-22
Ariston USA LLC | HTP | PH130-55 | Federally-Regulated Commercial & Industrial Equipment | Natural gas | 55 | 55 | 130000 | FALSE |  |  | FALSE | FALSE | Gas-fired storage | 94 | 80 |  |  | 596 | 978 | 125 | 3 | 17 |  |  |  | 2019-07-22 |  | 2019-07-22
Ariston USA LLC | HTP | PHE199-55 | Federally-Regulated Commercial & Industrial Equipment | LPG | 55 | 55 | 199000 | FALSE |  |  | FALSE | FALSE | Gas-fired storage | 95 | 80 |  |  | 628 | 1065 | 125 | 3 |  |  |  |  | 2019-07-22 |  | 2019-07-22
Ariston USA LLC | HTP | PHE199-55 | Federally-Regulated Commercial & Industrial Equipment | Natural gas | 55 | 55 | 199000 | FALSE |  |  | FALSE | FALSE | Gas-fired storage | 95 | 80 |  |  | 628 | 1065 | 125 | 3 |  |  |  |  | 2019-07-22 |  | 2019-07-22
American Water Heater Co. | American | AHCG3-119T300-3N 200 | Federally-Regulated Commercial & Industrial Equipment | LPG | 119 | 118 | 300000 | FALSE |  |  | FALSE | FALSE | Gas-fired storage | 96 | 80 |  |  | 1200 | 1575 | 77 | 1174 |  |  |  |  | 2019-02-25 |  | 2019-08-07
American Water Heater Co. | American | HCG3-119T300-3N 200 | Federally-Regulated Commercial & Industrial Equipment | LPG | 119 | 118 | 300000 | FALSE |  |  | FALSE | FALSE | Gas-fired storage | 96 | 80 |  |  | 1200 | 1575 | 77 | 1174 |  |  |  |  | 2019-02-25 |  | 2019-08-07
Bradford White Corporation | BRADFORD WHITE | EF60T199E*X*2 | Federally-Regulated Commercial & Industrial Equipment | Natural gas | 60 | 57 | 199900 | TRUE |  |  | FALSE | FALSE | Gas-fired storage | 92 | 80 |  |  | 824 | 1102 | 144 | 2 |  |  |  |  | 2019-02-26 |  | 2019-08-07
Bradford White Corporation | BRADFORD WHITE | EF60T150E*X*2 | Federally-Regulated Commercial & Industrial Equipment | Natural gas | 60 | 57 | 150000 | TRUE |  |  | FALSE | FALSE | Gas-fired storage | 93 | 80 |  |  | 824 | 1040 | 144 | 2 |  |  |  |  | 2019-02-26 |  | 2019-08-07
Bradford White Corporation | BRADFORD WHITE | EF60T125E*X*2 | Federally-Regulated Commercial & Industrial Equipment | Natural gas | 60 | 57 | 125000 | TRUE |  |  | FALSE | FALSE | Gas-fired storage | 96 | 80 |  |  | 824 | 1008 | 144 | 2 |  |  |  |  | 2019-02-26 |  | 2019-08-07
Bradford White Corporation | BRADFORD WHITE | EF100T300E*X*2 | Federally-Regulated Commercial & Industrial Equipment | Natural gas | 100 | 95 | 300000 | TRUE |  |  | FALSE | FALSE | Gas-fired storage | 92 | 80 |  |  | 1044 | 1475 | 144 | 2 |  |  |  |  | 2019-02-26 |  | 2019-08-07
Bradford White Corporation | Laars | LUHE60T199*X* | Federally-Regulated Commercial & Industrial Equipment | Natural gas | 60 | 57 | 199900 | TRUE |  |  | FALSE | FALSE | Gas-fired storage | 92 | 80 |  |  | 824 | 1102 | 144 | 2 |  |  |  |  | 2019-04-03 |  | 2019-08-07
Bradford White Corporation | Laars | LUHE60T150*X* | Federally-Regulated Commercial & Industrial Equipment | Natural gas | 60 | 57 | 150000 | TRUE |  |  | FALSE | FALSE | Gas-fired storage | 93 | 80 |  |  | 824 | 1040 | 144 | 2 |  |  |  |  | 2019-04-03 |  | 2019-08-07
Bradford White Corporation | Laars | LUHE60T125*X* | Federally-Regulated Commercial & Industrial Equipment | Natural gas | 60 | 57 | 125000 | TRUE |  |  | FALSE | FALSE | Gas-fired storage | 96 | 80 |  |  | 824 | 1008 | 144 | 2 |  |  |  |  | 2019-05-02 |  | 2019-08-07
Bradford White Corporation | Laars | LUHE100T300*X* | Federally-Regulated Commercial & Industrial Equipment | Natural gas | 100 | 95 | 300000 | TRUE |  |  | FALSE | FALSE | Gas-fired storage | 92 | 80 |  |  | 1044 | 1475 | 144 | 2 |  |  |  |  | 2019-04-03 |  | 2019-08-07
Laars Heating Systems Company | BRADFORD WHITE | BNTV1700 | Federally-Regulated Commercial & Industrial Equipment | LPG | 12.2 | 12.2 | 1700000 |  |  |  | FALSE | FALSE | Gas-fired instantaneous | 96 | 80 |  |  | 600 | 2509 |  | 30 |  |  |  | TRUE | 2019-02-26 |  | 2019-08-07
Laars Heating Systems Company | BRADFORD WHITE | BNTV1700 | Federally-Regulated Commercial & Industrial Equipment | Natural gas | 12.2 | 12.2 | 1700000 |  |  |  | FALSE | FALSE | Gas-fired instantaneous | 96 | 80 |  |  | 600 | 2509 |  | 30 |  |  |  | TRUE | 2019-02-26 |  | 2019-08-07
Laars Heating Systems Company | BRADFORD WHITE | BRHHV2400 | Federally-Regulated Commercial & Industrial Equipment | LPG | 14.8 | 14.8 | 2400000 |  |  |  | FALSE | FALSE | Gas-fired instantaneous | 89 | 80 |  |  | 600 | 3423 |  | 30 |  |  |  | TRUE | 2019-02-26 |  | 2019-08-07
Laars Heating Systems Company | BRADFORD WHITE | BRHHV2400 | Federally-Regulated Commercial & Industrial Equipment | Natural gas | 14.8 | 14.8 | 2400000 |  |  |  | FALSE | FALSE | Gas-fired instantaneous | 89 | 80 |  |  | 600 | 3423 |  | 30 |  |  |  | TRUE | 2019-02-26 |  | 2019-08-07
Laars Heating Systems Company | BRADFORD WHITE | BRHHV2000 | Federally-Regulated Commercial & Industrial Equipment | LPG | 13.8 | 13.8 | 2000000 |  |  |  | FALSE | FALSE | Gas-fired instantaneous | 89 | 80 |  |  | 600 | 2909 |  | 30 |  |  |  | TRUE | 2019-02-26 |  | 2019-08-07
Laars Heating Systems Company | BRADFORD WHITE | BRHHV2000 | Federally-Regulated Commercial & Industrial Equipment | Natural gas | 13.8 | 13.8 | 2000000 |  |  |  | FALSE | FALSE | Gas-fired instantaneous | 89 | 80 |  |  | 600 | 2909 |  | 30 |  |  |  | TRUE | 2019-02-26 |  | 2019-08-07
Laars Heating Systems Company | BRADFORD WHITE | BRHHV1600 | Federally-Regulated Commercial & Industrial Equipment | LPG | 12.3 | 12.3 | 1600000 |  |  |  | FALSE | FALSE | Gas-fired instantaneous | 89 | 80 |  |  | 600 | 2386 |  | 30 |  |  |  | TRUE | 2019-02-26 |  | 2019-08-07
Laars Heating Systems Company | BRADFORD WHITE | BRHHV1600 | Federally-Regulated Commercial & Industrial Equipment | Natural gas | 12.3 | 12.3 | 1600000 |  |  |  | FALSE | FALSE | Gas-fired instantaneous | 89 | 80 |  |  | 600 | 2386 |  | 30 |  |  |  | TRUE | 2019-02-26 |  | 2019-08-07
Laars Heating Systems Company | BRADFORD WHITE | BRHHV1200 | Federally-Regulated Commercial & Industrial Equipment | LPG | 11.1 | 11.1 | 1200000 |  |  |  | FALSE | FALSE | Gas-fired instantaneous | 89 | 80 |  |  | 600 | 1866 |  | 30 |  |  |  | TRUE | 2019-02-26 |  | 2019-08-07
Laars Heating Systems Company | BRADFORD WHITE | BRHHV1200 | Federally-Regulated Commercial & Industrial Equipment | Natural gas | 11.1 | 11.1 | 1200000 |  |  |  | FALSE | FALSE | Gas-fired instantaneous | 89 | 80 |  |  | 600 | 1866 |  | 30 |  |  |  | TRUE | 2019-02-26 |  | 2019-08-07
Lochinvar, LLC. | Lochinvar | AW(N,L)1500(PM) | Federally-Regulated Commercial & Industrial Equipment | LPG | 11 | 11.1 | 1500000 |  |  |  | FALSE | FALSE | Gas-fired instantaneous | 96 | 80 |  |  | 600 | 2240 |  | 16 |  |  |  | FALSE | 2019-07-22 |  | 2019-08-07
Lochinvar, LLC. | Lochinvar | AW(N,L)1500(PM) | Federally-Regulated Commercial & Industrial Equipment | Natural gas | 11 | 11.1 | 1500000 |  |  |  | FALSE | FALSE | Gas-fired instantaneous | 96 | 80 |  |  | 600 | 2240 |  | 16 |  |  |  | FALSE | 2019-07-22 |  | 2019-08-07
Lochinvar, LLC. | Lochinvar | AW(N,L)1300(PM) | Federally-Regulated Commercial & Industrial Equipment | LPG | 10.3 | 10.3 | 1300000 |  |  |  | FALSE | FALSE | Gas-fired instantaneous | 96 | 80 |  |  | 600 | 1978 |  | 16 |  |  |  | FALSE | 2019-07-22 |  | 2019-08-07
Lochinvar, LLC. | Lochinvar | AW(N,L)1300(PM) | Federally-Regulated Commercial & Industrial Equipment | Natural gas | 10.3 | 10.3 | 1300000 |  |  |  | FALSE | FALSE | Gas-fired instantaneous | 96 | 80 |  |  | 600 | 1978 |  | 16 |  |  |  | FALSE | 2019-07-22 |  | 2019-08-07
Bradford White Corporation | BRADFORD WHITE | D80T505*X* | Federally-Regulated Commercial & Industrial Equipment | Natural gas | 80 | 77.8 | 505000 |  |  |  | FALSE | FALSE | Gas-fired instantaneous | 80 | 80 |  |  | 1314 | 1615 |  | 2 |  |  |  | FALSE | 2019-07-22 |  | 2019-08-14
Bradford White Corporation | BRADFORD WHITE | D80T505*X* | Federally-Regulated Commercial & Industrial Equipment | Natural gas | 80 | 77.8 | 505000 |  |  |  | FALSE | FALSE | Gas-fired instantaneous | 80 | 80 |  |  | 1314 | 1615 |  | 2 |  |  |  | FALSE | 2019-08-14 |  | 2019-08-14
Bradford White Corporation | BRADFORD WHITE | D80T505*X* | Federally-Regulated Commercial & Industrial Equipment | Natural gas | 80 | 77.8 | 505000 |  |  |  | FALSE | FALSE | Gas-fired instantaneous | 80 |  |  |  | 1314 |  |  | 2 |  |  |  | FALSE | 2019-08-14 |  | 2019-08-14
Bradford White Corporation | BRADFORD WHITE | D80T505*X* | Federally-Regulated Commercial & Industrial Equipment | Natural gas | 80 | 77.8 | 505000 |  |  |  | FALSE | FALSE | Gas-fired instantaneous | 80 |  |  |  | 1314 |  |  | 2 |  |  |  | FALSE | 2019-08-14 |  | 2019-08-14
Bradford White Corporation | BRADFORD WHITE | D80T505*X* | Federally-Regulated Commercial & Industrial Equipment | Natural gas | 80 | 77.8 | 505000 |  |  |  | FALSE | FALSE | Gas-fired instantaneous | 80 |  |  |  | 1314 |  |  | 2 |  |  |  | FALSE | 2019-08-14 |  | 2019-08-14
Bradford White Corporation | BRADFORD WHITE | D80T505*X* | Federally-Regulated Commercial & Industrial Equipment | Natural gas | 80 | 77.8 | 505000 |  |  |  | FALSE | FALSE | Gas-fired instantaneous | 80 |  |  |  | 1314 |  |  | 2 |  |  |  | FALSE | 2019-08-14 |  | 2019-08-14
Bradford White Corporation | BRADFORD WHITE | D80T505*X* | Federally-Regulated Commercial & Industrial Equipment | Natural gas | 80 | 77.8 | 505000 |  |  |  | FALSE | FALSE | Gas-fired instantaneous | 80 |  |  |  | 1314 |  |  | 2 |  |  |  | FALSE | 2019-08-14 |  | 2019-08-14
Laars Heating Systems Company | NATCO NATSTAK | F85V2000 | Federally-Regulated Commercial & Industrial Equipment | LPG | 3.6 | 3.6 | 2000000 |  |  |  | FALSE | FALSE | Gas-fired instantaneous | 85 | 80 | [5 empty] | 30 |  |  |  | TRUE | 2019-02-26 |  | 2019-08-14
Laars Heating Systems Company | NATCO NATSTAK | F85V2000 | Federally-Regulated Commercial & Industrial Equipment | Natural gas | 3.6 | 3.6 | 2000000 |  |  |  | FALSE | FALSE | Gas-fired instantaneous | 85 | 80 | [5 empty] | 30 |  |  |  | TRUE | 2019-02-26 |  | 2019-08-14
Laars Heating Systems Company | NATCO NATSTAK | F85V1750 | Federally-Regulated Commercial & Industrial Equipment | LPG | 3.3 | 3.3 | 1750000 |  |  |  | FALSE | FALSE | Gas-fired instantaneous | 85 | 80 | [5 empty] | 30 |  |  |  | TRUE | 2019-02-26 |  | 2019-08-14
Laars Heating Systems Company | NATCO NATSTAK | F85V1750 | Federally-Regulated Commercial & Industrial Equipment | Natural gas | 3.3 | 3.3 | 1750000 |  |  |  | FALSE | FALSE | Gas-fired instantaneous | 85 | 80 | [5 empty] | 30 |  |  |  | TRUE | 2019-02-26 |  | 2019-08-14
Laars Heating Systems Company | NATCO NATSTAK | F85V1500 | Federally-Regulated Commercial & Industrial Equipment | LPG | 3 | 3 | 1500000 |  |  |  | FALSE | FALSE | Gas-fired instantaneous | 85 | 80 | [5 empty] | 30 |  |  |  | TRUE | 2019-02-26 |  | 2019-08-14
Laars Heating Systems Company | NATCO NATSTAK | F85V1500 | Federally-Regulated Commercial & Industrial Equipment | Natural gas | 3 | 3 | 1500000 |  |  |  | FALSE | FALSE | Gas-fired instantaneous | 85 | 80 | [5 empty] | 30 |  |  |  | TRUE | 2019-02-26 |  | 2019-08-14
Laars Heating Systems Company | NATCO NATSTAK | F85V1250 | Federally-Regulated Commercial & Industrial Equipment | LPG | 2.7 | 2.7 | 1250000 |  |  |  | FALSE | FALSE | Gas-fired instantaneous | 85 | 80 | [5 empty] | 30 |  |  |  | TRUE | 2019-02-26 |  | 2019-08-14
Laars Heating Systems Company | NATCO NATSTAK | F85V1250 | Federally-Regulated Commercial & Industrial Equipment | Natural gas | 2.7 | 2.7 | 1250000 |  |  |  | FALSE | FALSE | Gas-fired instantaneous | 85 | 80 | [5 empty] | 30 |  |  |  | TRUE | 2019-02-26 |  | 2019-08-14
Laars Heating Systems Company | NATCO NATSTAK | F85V1000 | Federally-Regulated Commercial & Industrial Equipment | LPG | 2.5 | 2.5 | 999000 |  |  |  | FALSE | FALSE | Gas-fired instantaneous | 85 | 80 | [5 empty] | 30 |  |  |  | TRUE | 2019-02-26 |  | 2019-08-14
Laars Heating Systems Company | NATCO NATSTAK | F85V1000 | Federally-Regulated Commercial & Industrial Equipment | Natural gas | 2.5 | 2.5 | 999000 |  |  |  | FALSE | FALSE | Gas-fired instantaneous | 85 | 80 | [5 empty] | 30 |  |  |  | TRUE | 2019-02-26 |  | 2019-08-14
Laars Heating Systems Company | NATCO NATSTAK | F85V750 | Federally-Regulated Commercial & Industrial Equipment | LPG | 2.1 | 2.1 | 750000 |  |  |  | FALSE | FALSE | Gas-fired instantaneous | 85 | 80 | [5 empty] | 30 |  |  |  | TRUE | 2019-02-26 |  | 2019-08-14
Laars Heating Systems Company | NATCO NATSTAK | F85V750 | Federally-Regulated Commercial & Industrial Equipment | Natural gas | 2.1 | 2.1 | 750000 |  |  |  | FALSE | FALSE | Gas-fired instantaneous | 85 | 80 | [5 empty] | 30 |  |  |  | TRUE | 2019-02-26 |  | 2019-08-14
Laars Heating Systems Company | NATCO NATSTAK | F85V500 | Federally-Regulated Commercial & Industrial Equipment | LPG | 1.8 | 1.8 | 500000 |  |  |  | FALSE | FALSE | Gas-fired instantaneous | 85 | 80 | [5 empty] | 30 |  |  |  | TRUE | 2019-02-26 |  | 2019-08-14
Laars Heating Systems Company | NATCO NATSTAK | F85V500 | Federally-Regulated Commercial & Industrial Equipment | Natural gas | 1.8 | 1.8 | 500000 |  |  |  | FALSE | FALSE | Gas-fired instantaneous | 85 | 80 | [5 empty] | 30 |  |  |  | TRUE | 2019-02-26 |  | 2019-08-14
Laars Heating Systems Company | NATCO NATSTAK | F85V400 | Federally-Regulated Commercial & Industrial Equipment | LPG | 1.2 | 1.2 | 400000 |  |  |  | FALSE | FALSE | Gas-fired instantaneous | 85 | 80 | [5 empty] | 30 |  |  |  | TRUE | 2019-02-26 |  | 2019-08-14
Laars Heating Systems Company | NATCO NATSTAK | F85V400 | Federally-Regulated Commercial & Industrial Equipment | Natural gas | 1.2 | 1.2 | 400000 |  |  |  | FALSE | FALSE | Gas-fired instantaneous | 85 | 80 | [5 empty] | 30 |  |  |  | TRUE | 2019-02-26 |  | 2019-08-14
Laars Heating Systems Company | NATCO NATSTAK | F85V300 | Federally-Regulated Commercial & Industrial Equipment | LPG | 1.1 | 1.1 | 300000 |  |  |  | FALSE | FALSE | Gas-fired instantaneous | 85 | 80 | [5 empty] | 30 |  |  |  | TRUE | 2019-02-26 |  | 2019-08-14
Laars Heating Systems Company | NATCO NATSTAK | F85V300 | Federally-Regulated Commercial & Industrial Equipment | Natural gas | 1.1 | 1.1 | 300000 |  |  |  | FALSE | FALSE | Gas-fired instantaneous | 85 | 80 | [5 empty] | 30 |  |  |  | TRUE | 2019-02-26 |  | 2019-08-14
Bradford White Corporation | Laars | LUHE60T150*X* | Federally-Regulated Commercial & Industrial Equipment | Natural gas | 60 | 57 | 150000 | TRUE |  |  | FALSE | FALSE | Gas-fired storage | 93 | 80 |  |  | 824 | 1040 | 144 | 2 |  |  |  |  | 2019-08-07 |  | 2019-09-24
Bradford White Corporation | Laars | LUHE60T199*X* | Federally-Regulated Commercial & Industrial Equipment | Natural gas | 60 | 57 | 199900 | TRUE |  |  | FALSE | FALSE | Gas-fired storage | 92 | 80 |  |  | 824 | 1102 | 144 | 2 |  |  |  |  | 2019-08-07 |  | 2019-09-24
Bradford White Corporation | Laars | LUHE100T300*X* | Federally-Regulated Commercial & Industrial Equipment | Natural gas | 100 | 95 | 300000 | TRUE |  |  | FALSE | FALSE | Gas-fired storage | 92 | 80 |  |  | 1044 | 1475 | 144 | 2 |  |  |  |  | 2019-08-07 |  | 2019-09-24
Bradford White Corporation | Laars | LUHE60T125*X* | Federally-Regulated Commercial & Industrial Equipment | Natural gas | 60 | 57 | 125000 | TRUE |  |  | FALSE | FALSE | Gas-fired storage | 96 | 80 |  |  | 824 | 1008 | 144 | 2 |  |  |  |  | 2019-08-07 |  | 2019-09-24
Bradford White Corporation | UHE | LUHE100T150E*N* | Federally-Regulated Commercial & Industrial Equipment | LPG | 100 | 95 | 150000 | TRUE |  |  | FALSE | FALSE | Gas-fired storage | 99 | 80 |  |  | 1080 | 1288 | 144 | 2 |  |  |  |  | 2019-06-10 |  | 2019-09-24
Bradford White Corporation | UHE | LUHE100T250E*N* | Federally-Regulated Commercial & Industrial Equipment | LPG | 100 | 95 | 250000 | TRUE |  |  | FALSE | FALSE | Gas-fired storage | 97 | 80 |  |  | 1044 | 1412 | 144 | 2 |  |  |  |  | 2019-06-10 |  | 2019-09-24
Bradford White Corporation | UHE | LUHE60T125E*N* | Federally-Regulated Commercial & Industrial Equipment | LPG | 60 | 57 | 125000 | TRUE |  |  | FALSE | FALSE | Gas-fired storage | 96 | 80 |  |  | 824 | 1008 | 144 | 2 |  |  |  |  | 2019-06-10 |  | 2019-09-24
Bradford White Corporation | UHE | LUHE100T199E*N* | Federally-Regulated Commercial & Industrial Equipment | LPG | 100 | 95 | 199900 | TRUE |  |  | FALSE | FALSE | Gas-fired storage | 99 | 80 |  |  | 1044 | 1350 | 144 | 2 |  |  |  |  | 2019-06-10 |  | 2019-09-24
Bradford White Corporation | UHE | LUHE100T399E*N* | Federally-Regulated Commercial & Industrial Equipment | LPG | 100 | 95 | 399000 | TRUE |  |  | FALSE | FALSE | Gas-fired storage | 94 | 80 |  |  | 1075 | 1599 | 144 | 2 |  |  |  |  | 2019-06-10 |  | 2019-09-24
A.O. Smith Water Products Company | A. O. SMITH | XWH600(N,L)-(P) | Federally-Regulated Commercial & Industrial Equipment | LPG | 3.9 | 4 | 600000 |  |  |  | FALSE | FALSE | Gas-fired instantaneous | 96 | 80 | [5 empty] | 16 |  |  |  | FALSE | 2019-02-25 |  | 2019-09-24
A.O. Smith Water Products Company | A. O. SMITH | XWH600(N,L)-(P) | Federally-Regulated Commercial & Industrial Equipment | Natural gas | 3.9 | 4 | 600000 |  |  |  | FALSE | FALSE | Gas-fired instantaneous | 96 | 80 | [5 empty] | 16 |  |  |  | FALSE | 2019-02-25 |  | 2019-09-24
A.O. Smith Water Products Company | A. O. SMITH | XWH500(N,L)-(P) | Federally-Regulated Commercial & Industrial Equipment | LPG | 3.9 | 3.8 | 500000 |  |  |  | FALSE | FALSE | Gas-fired instantaneous | 96 | 80 | [5 empty] | 16 |  |  |  | FALSE | 2019-02-25 |  | 2019-09-24
A.O. Smith Water Products Company | A. O. SMITH | XWH500(N,L)-(P) | Federally-Regulated Commercial & Industrial Equipment | Natural gas | 3.9 | 3.8 | 500000 |  |  |  | FALSE | FALSE | Gas-fired instantaneous | 96 | 80 | [5 empty] | 16 |  |  |  | FALSE | 2019-02-25 |  | 2019-09-24
A.O. Smith Water Products Company | A. O. SMITH | XWH400(N,L)-(P) | Federally-Regulated Commercial & Industrial Equipment | LPG | 3.4 | 3.4 | 399900 |  |  |  | FALSE | FALSE | Gas-fired instantaneous | 96 | 80 | [5 empty] | 16 |  |  |  | FALSE | 2019-02-25 |  | 2019-09-24
A.O. Smith Water Products Company | A. O. SMITH | XWH400(N,L)-(P) | Federally-Regulated Commercial & Industrial Equipment | Natural gas | 3.4 | 3.4 | 399900 |  |  |  | FALSE | FALSE | Gas-fired instantaneous | 96 | 80 | [5 empty] | 16 |  |  |  | FALSE | 2019-02-25 |  | 2019-09-24
A.O. Smith Water Products Company | A. O. SMITH | XWH285(N,L)-(P) | Federally-Regulated Commercial & Industrial Equipment | LPG | 2.5 | 2.5 | 285000 |  |  |  | TRUE | FALSE | Gas-fired instantaneous | 96 | 80 | [5 empty] | 16 |  |  |  |  | 2019-02-25 |  | 2019-09-24
A.O. Smith Water Products Company | A. O. SMITH | XWH285(N,L)-(P) | Federally-Regulated Commercial & Industrial Equipment | Natural gas | 2.5 | 2.5 | 285000 |  |  |  | TRUE | FALSE | Gas-fired instantaneous | 96 | 80 | [5 empty] | 16 |  |  |  |  | 2019-02-25 |  | 2019-09-24
A.O. Smith Water Products Company | A. O. SMITH | XWH800(N,L)-(P) | Federally-Regulated Commercial & Industrial Equipment | LPG | 4.9 | 4.7 | 800000 |  |  |  | FALSE | FALSE | Gas-fired instantaneous | 96 | 80 | [5 empty] | 16 |  |  |  | FALSE | 2019-02-25 |  | 2019-09-24
A.O. Smith Water Products Company | A. O. SMITH | XWH800(N,L)-(P) | Federally-Regulated Commercial & Industrial Equipment | Natural gas | 4.9 | 4.7 | 800000 |  |  |  | FALSE | FALSE | Gas-fired instantaneous | 96 | 80 | [5 empty] | 16 |  |  |  | FALSE | 2019-02-25 |  | 2019-09-24
A.O. Smith Water Products Company | A. O. SMITH | XWH 2000 | Federally-Regulated Commercial & Industrial Equipment | LPG | 19.1 | 19.1 | 1999900 |  |  |  | FALSE | FALSE | Gas-fired instantaneous | 95 | 80 |  |  | 600 | 2981 |  | 1 |  |  |  | FALSE | 2019-02-25 |  | 2019-09-24
A.O. Smith Water Products Company | A. O. SMITH | XWH 2000 | Federally-Regulated Commercial & Industrial Equipment | Natural gas | 19.1 | 19.1 | 1999900 |  |  |  | FALSE | FALSE | Gas-fired instantaneous | 95 | 80 |  |  | 600 | 2981 |  | 1 |  |  |  | FALSE | 2019-02-25 |  | 2019-09-24
A.O. Smith Water Products Company | A. O. SMITH | XWH700(N,L)-(P) | Federally-Regulated Commercial & Industrial Equipment | LPG | 4.4 | 4.3 | 700000 |  |  |  | FALSE | FALSE | Gas-fired instantaneous | 96 | 80 | [5 empty] | 16 |  |  |  | FALSE | 2019-02-25 |  | 2019-09-24
A.O. Smith Water Products Company | A. O. SMITH | XWH700(N,L)-(P) | Federally-Regulated Commercial & Industrial Equipment | Natural gas | 4.4 | 4.3 | 700000 |  |  |  | FALSE | FALSE | Gas-fired instantaneous | 96 | 80 | [5 empty] | 16 |  |  |  | FALSE | 2019-02-25 |  | 2019-09-24
A.O. Smith Water Products Company | A. O. SMITH | XWH 3400 | Federally-Regulated Commercial & Industrial Equipment | LPG | 32.2 | 32.2 | 3400000 |  |  |  | FALSE | FALSE | Gas-fired instantaneous | 95 | 80 |  |  | 931 | 4874 |  | 1 |  |  |  | FALSE | 2019-02-25 |  | 2019-09-24
A.O. Smith Water Products Company | A. O. SMITH | XWH 3400 | Federally-Regulated Commercial & Industrial Equipment | Natural gas | 32.2 | 32.2 | 3400000 |  |  |  | FALSE | FALSE | Gas-fired instantaneous | 95 | 80 |  |  | 931 | 4874 |  | 1 |  |  |  | FALSE | 2019-02-25 |  | 2019-09-24
A.O. Smith Water Products Company | A. O. SMITH | XWH 2600 | Federally-Regulated Commercial & Industrial Equipment | LPG | 23.1 | 23.1 | 2600000 |  |  |  | FALSE | FALSE | Gas-fired instantaneous | 95 | 80 |  |  | 699 | 3779 |  | 1 |  |  |  | FALSE | 2019-02-25 |  | 2019-09-24
A.O. Smith Water Products Company | A. O. SMITH | XWH 2600 | Federally-Regulated Commercial & Industrial Equipment | Natural gas | 23.1 | 23.1 | 2600000 |  |  |  | FALSE | FALSE | Gas-fired instantaneous | 95 | 80 |  |  | 699 | 3779 |  | 1 |  |  |  | FALSE | 2019-02-25 |  | 2019-09-24
A.O. Smith Water Products Company | A. O. SMITH | XWH 1700 | Federally-Regulated Commercial & Industrial Equipment | LPG | 14.2 | 14.2 | 1700000 |  |  |  | FALSE | FALSE | Gas-fired instantaneous | 95 | 80 |  |  | 437 | 2540 |  | 1 |  |  |  | FALSE | 2019-02-25 |  | 2019-09-24
A.O. Smith Water Products Company | A. O. SMITH | XWH 1700 | Federally-Regulated Commercial & Industrial Equipment | Natural gas | 14.2 | 14.2 | 1700000 |  |  |  | FALSE | FALSE | Gas-fired instantaneous | 95 | 80 |  |  | 437 | 2540 |  | 1 |  |  |  | FALSE | 2019-02-25 |  | 2019-09-24
A.O. Smith Water Products Company | A. O. SMITH | BTP 650 | Federally-Regulated Commercial & Industrial Equipment | LPG | 85 | 82 | 650000 |  |  |  | FALSE | FALSE | Gas-fired instantaneous | 80 | 80 |  |  | 1800 | 1827 |  | 74 |  |  |  | FALSE | 2019-02-25 |  | 2019-09-24
A.O. Smith Water Products Company | A. O. SMITH | XWH 1300 | Federally-Regulated Commercial & Industrial Equipment | LPG | 10.3 | 10.3 | 1300000 |  |  |  | FALSE | FALSE | Gas-fired instantaneous | 95 | 80 |  |  | 338 | 1978 |  | 1 |  |  |  | FALSE | 2019-02-25 |  | 2019-09-24
A.O. Smith Water Products Company | A. O. SMITH | XWH 1300 | Federally-Regulated Commercial & Industrial Equipment | Natural gas | 10.3 | 10.3 | 1300000 |  |  |  | FALSE | FALSE | Gas-fired instantaneous | 95 | 80 |  |  | 338 | 1978 |  | 1 |  |  |  | FALSE | 2019-02-25 |  | 2019-09-24
A.O. Smith Water Products Company | A. O. SMITH | BTP 740 | Federally-Regulated Commercial & Industrial Equipment | LPG | 85 | 82 | 740000 |  |  |  | FALSE | FALSE | Gas-fired instantaneous | 80 | 80 |  |  | 1900 | 1939 |  | 88 |  |  |  | FALSE | 2019-02-25 |  | 2019-09-24
Laars Heating Systems Company | BRADFORD WHITE | BWCV0500 | Federally-Regulated Commercial & Industrial Equipment | LPG | 1.8 | 1.8 | 500000 |  |  |  | FALSE | FALSE | Gas-fired instantaneous | 85 | 80 | [5 empty] | 30 |  |  |  | TRUE | 2019-02-26 |  | 2019-09-24
Laars Heating Systems Company | BRADFORD WHITE | BWCV0500 | Federally-Regulated Commercial & Industrial Equipment | Natural gas | 1.8 | 1.8 | 500000 |  |  |  | FALSE | FALSE | Gas-fired instantaneous | 85 | 80 | [5 empty] | 30 |  |  |  | TRUE | 2019-02-26 |  | 2019-09-24
Laars Heating Systems Company | BRADFORD WHITE | BNTV285 | Federally-Regulated Commercial & Industrial Equipment | LPG | 2.7 | 2.7 | 285000 |  |  |  | FALSE | FALSE | Gas-fired instantaneous | 95 | 80 | [5 empty] | 30 |  |  |  |  | 2019-02-26 |  | 2019-09-24
Laars Heating Systems Company | BRADFORD WHITE | BNTV285 | Federally-Regulated Commercial & Industrial Equipment | Natural gas | 2.7 | 2.7 | 285000 |  |  |  | FALSE | FALSE | Gas-fired instantaneous | 95 | 80 | [5 empty] | 30 |  |  |  |  | 2019-02-26 |  | 2019-09-24
Laars Heating Systems Company | BRADFORD WHITE | BNTV500 | Federally-Regulated Commercial & Industrial Equipment | LPG | 4.7 | 4.7 | 500000 |  |  |  | FALSE | FALSE | Gas-fired instantaneous | 96 | 80 | [5 empty] | 30 |  |  |  | TRUE | 2019-02-26 |  | 2019-09-24
Laars Heating Systems Company | BRADFORD WHITE | BNTV500 | Federally-Regulated Commercial & Industrial Equipment | Natural gas | 4.7 | 4.7 | 500000 |  |  |  | FALSE | FALSE | Gas-fired instantaneous | 96 | 80 | [5 empty] | 30 |  |  |  | TRUE | 2019-02-26 |  | 2019-09-24
Laars Heating Systems Company | Keystone | KW285 | Federally-Regulated Commercial & Industrial Equipment | LPG | 2.7 | 2.7 | 285000 |  |  |  | FALSE | FALSE | Gas-fired instantaneous | 95 | 80 | [5 empty] | 30 |  |  |  |  | 2019-02-26 |  | 2019-09-24
Laars Heating Systems Company | Keystone | KW285 | Federally-Regulated Commercial & Industrial Equipment | Natural gas | 2.7 | 2.7 | 285000 |  |  |  | FALSE | FALSE | Gas-fired instantaneous | 95 | 80 | [5 empty] | 30 |  |  |  |  | 2019-02-26 |  | 2019-09-24
Laars Heating Systems Company | Keystone | KW500 | Federally-Regulated Commercial & Industrial Equipment | LPG | 4.7 | 4.7 | 500000 |  |  |  | FALSE | FALSE | Gas-fired instantaneous | 96 | 80 | [5 empty] | 30 |  |  |  | TRUE | 2019-02-26 |  | 2019-09-24
Laars Heating Systems Company | Keystone | KW500 | Federally-Regulated Commercial & Industrial Equipment | Natural gas | 4.7 | 4.7 | 500000 |  |  |  | FALSE | FALSE | Gas-fired instantaneous | 96 | 80 | [5 empty] | 30 |  |  |  | TRUE | 2019-02-26 |  | 2019-09-24
Laars Heating Systems Company | Laars | NTV500 | Federally-Regulated Commercial & Industrial Equipment | LPG | 4.7 | 4.7 | 500000 |  |  |  | FALSE | FALSE | Gas-fired instantaneous | 96 | 80 | [5 empty] | 30 |  |  |  | TRUE | 2019-02-26 |  | 2019-09-24
Laars Heating Systems Company | Laars | NTV500 | Federally-Regulated Commercial & Industrial Equipment | Natural gas | 4.7 | 4.7 | 500000 |  |  |  | FALSE | FALSE | Gas-fired instantaneous | 96 | 80 | [5 empty] | 30 |  |  |  | TRUE | 2019-02-26 |  | 2019-09-24
Laars Heating Systems Company | Laars | NTV285 | Federally-Regulated Commercial & Industrial Equipment | LPG | 2.7 | 2.7 | 285000 |  |  |  | FALSE | FALSE | Gas-fired instantaneous | 95 | 80 | [5 empty] | 30 |  |  |  |  | 2019-02-26 |  | 2019-09-24
Laars Heating Systems Company | Laars | NTV285 | Federally-Regulated Commercial & Industrial Equipment | Natural gas | 2.7 | 2.7 | 285000 |  |  |  | FALSE | FALSE | Gas-fired instantaneous | 95 | 80 | [5 empty] | 30 |  |  |  |  | 2019-02-26 |  | 2019-09-24
Laars Heating Systems Company | Laars | PNCV0500 | Federally-Regulated Commercial & Industrial Equipment | LPG | 1.8 | 1.8 | 500000 |  |  |  | FALSE | FALSE | Gas-fired instantaneous | 85 | 80 | [5 empty] | 30 |  |  |  | TRUE | 2019-02-26 |  | 2019-09-24
Laars Heating Systems Company | Laars | PNCV0500 | Federally-Regulated Commercial & Industrial Equipment | Natural gas | 1.8 | 1.8 | 500000 |  |  |  | FALSE | FALSE | Gas-fired instantaneous | 85 | 80 | [5 empty] | 30 |  |  |  | TRUE | 2019-02-26 |  | 2019-09-24
Laars Heating Systems Company | Laars | RHHV2400 | Federally-Regulated Commercial & Industrial Equipment | LPG | 14.8 | 14.8 | 2400000 |  |  |  | FALSE | FALSE | Gas-fired instantaneous | 89 | 80 |  |  | 600 | 3423 |  | 30 |  |  |  | TRUE | 2019-06-10 |  | 2019-09-24
Laars Heating Systems Company | Laars | RHHV2400 | Federally-Regulated Commercial & Industrial Equipment | Natural gas | 14.8 | 14.8 | 2400000 |  |  |  | FALSE | FALSE | Gas-fired instantaneous | 89 | 80 |  |  | 600 | 3423 |  | 30 |  |  |  | TRUE | 2019-06-10 |  | 2019-09-24
Laars Heating Systems Company | Laars | RHHV1600 | Federally-Regulated Commercial & Industrial Equipment | LPG | 12.3 | 12.3 | 1600000 |  |  |  | FALSE | FALSE | Gas-fired instantaneous | 89 | 80 |  |  | 600 | 2386 |  | 30 |  |  |  | TRUE | 2019-06-10 |  | 2019-09-24
Laars Heating Systems Company | Laars | RHHV1600 | Federally-Regulated Commercial & Industrial Equipment | Natural gas | 12.3 | 12.3 | 1600000 |  |  |  | FALSE | FALSE | Gas-fired instantaneous | 89 | 80 |  |  | 600 | 2386 |  | 30 |  |  |  | TRUE | 2019-06-10 |  | 2019-09-24
Laars Heating Systems Company | Laars | RHHV2000 | Federally-Regulated Commercial & Industrial Equipment | LPG | 13.8 | 13.8 | 2000000 |  |  |  | FALSE | FALSE | Gas-fired instantaneous | 89 | 80 |  |  | 600 | 2909 |  | 30 |  |  |  | TRUE | 2019-06-10 |  | 2019-09-24
Laars Heating Systems Company | Laars | RHHV2000 | Federally-Regulated Commercial & Industrial Equipment | Natural gas | 13.8 | 13.8 | 2000000 |  |  |  | FALSE | FALSE | Gas-fired instantaneous | 89 | 80 |  |  | 600 | 2909 |  | 30 |  |  |  | TRUE | 2019-06-10 |  | 2019-09-24
Laars Heating Systems Company | Laars | RHCV1600 | Federally-Regulated Commercial & Industrial Equipment | LPG | 4.7 | 4.7 | 1600000 |  |  |  | FALSE | FALSE | Gas-fired instantaneous | 86 | 80 | [5 empty] | 30 |  |  |  | TRUE | 2019-02-26 |  | 2019-09-24
Laars Heating Systems Company | Laars | RHCV1600 | Federally-Regulated Commercial & Industrial Equipment | Natural gas | 4.7 | 4.7 | 1600000 |  |  |  | FALSE | FALSE | Gas-fired instantaneous | 86 | 80 | [5 empty] | 30 |  |  |  | TRUE | 2019-02-26 |  | 2019-09-24
Laars Heating Systems Company | Laars | RHCV2000 | Federally-Regulated Commercial & Industrial Equipment | LPG | 5.4 | 5.4 | 2000000 |  |  |  | FALSE | FALSE | Gas-fired instantaneous | 86 | 80 | [5 empty] | 30 |  |  |  | TRUE | 2019-02-26 |  | 2019-09-24
Laars Heating Systems Company | Laars | RHCV2000 | Federally-Regulated Commercial & Industrial Equipment | Natural gas | 5.4 | 5.4 | 2000000 |  |  |  | FALSE | FALSE | Gas-fired instantaneous | 86 | 80 | [5 empty] | 30 |  |  |  | TRUE | 2019-02-26 |  | 2019-09-24
Laars Heating Systems Company | Laars | PNCV1000 | Federally-Regulated Commercial & Industrial Equipment | LPG | 2.5 | 2.5 | 999000 |  |  |  | FALSE | FALSE | Gas-fired instantaneous | 85 | 80 | [5 empty] | 30 |  |  |  | TRUE | 2019-02-26 |  | 2019-09-24
Laars Heating Systems Company | Laars | PNCV1000 | Federally-Regulated Commercial & Industrial Equipment | Natural gas | 2.5 | 2.5 | 999000 |  |  |  | FALSE | FALSE | Gas-fired instantaneous | 85 | 80 | [5 empty] | 30 |  |  |  | TRUE | 2019-02-26 |  | 2019-09-24
Laars Heating Systems Company | Laars | PNCV1750 | Federally-Regulated Commercial & Industrial Equipment | LPG | 3.3 | 3.3 | 1750000 |  |  |  | FALSE | FALSE | Gas-fired instantaneous | 85 | 80 | [5 empty] | 30 |  |  |  | TRUE | 2019-02-26 |  | 2019-09-24
Laars Heating Systems Company | Laars | PNCV1750 | Federally-Regulated Commercial & Industrial Equipment | Natural gas | 3.3 | 3.3 | 1750000 |  |  |  | FALSE | FALSE | Gas-fired instantaneous | 85 | 80 | [5 empty] | 30 |  |  |  | TRUE | 2019-02-26 |  | 2019-09-24
Laars Heating Systems Company | Laars | PNCV1500 | Federally-Regulated Commercial & Industrial Equipment | LPG | 3 | 3 | 1500000 |  |  |  | FALSE | FALSE | Gas-fired instantaneous | 85 | 80 | [5 empty] | 30 |  |  |  | TRUE | 2019-02-26 |  | 2019-09-24
Laars Heating Systems Company | Laars | PNCV1500 | Federally-Regulated Commercial & Industrial Equipment | Natural gas | 3 | 3 | 1500000 |  |  |  | FALSE | FALSE | Gas-fired instantaneous | 85 | 80 | [5 empty] | 30 |  |  |  | TRUE | 2019-02-26 |  | 2019-09-24
Laars Heating Systems Company | Laars | RHCV2400 | Federally-Regulated Commercial & Industrial Equipment | LPG | 6.4 | 6.4 | 2400000 |  |  |  | FALSE | FALSE | Gas-fired instantaneous | 86 | 80 | [5 empty] | 30 |  |  |  | TRUE | 2019-02-26 |  | 2019-09-24
Laars Heating Systems Company | Laars | RHCV2400 | Federally-Regulated Commercial & Industrial Equipment | Natural gas | 6.4 | 6.4 | 2400000 |  |  |  | FALSE | FALSE | Gas-fired instantaneous | 86 | 80 | [5 empty] | 30 |  |  |  | TRUE | 2019-02-26 |  | 2019-09-24
Laars Heating Systems Company | Laars | PNCV1250 | Federally-Regulated Commercial & Industrial Equipment | LPG | 2.7 | 2.7 | 1250000 |  |  |  | FALSE | FALSE | Gas-fired instantaneous | 85 | 80 | [5 empty] | 30 |  |  |  | TRUE | 2019-02-26 |  | 2019-09-24
Laars Heating Systems Company | Laars | PNCV1250 | Federally-Regulated Commercial & Industrial Equipment | Natural gas | 2.7 | 2.7 | 1250000 |  |  |  | FALSE | FALSE | Gas-fired instantaneous | 85 | 80 | [5 empty] | 30 |  |  |  | TRUE | 2019-02-26 |  | 2019-09-24
Laars Heating Systems Company | Laars | PNCV2000 | Federally-Regulated Commercial & Industrial Equipment | LPG | 3.6 | 3.6 | 2000000 |  |  |  | FALSE | FALSE | Gas-fired instantaneous | 85 | 80 | [5 empty] | 30 |  |  |  | TRUE | 2019-02-26 |  | 2019-09-24
Laars Heating Systems Company | Laars | PNCV2000 | Federally-Regulated Commercial & Industrial Equipment | Natural gas | 3.6 | 3.6 | 2000000 |  |  |  | FALSE | FALSE | Gas-fired instantaneous | 85 | 80 | [5 empty] | 30 |  |  |  | TRUE | 2019-02-26 |  | 2019-09-24
Laars Heating Systems Company | Laars | NTV750 | Federally-Regulated Commercial & Industrial Equipment | LPG | 5.5 | 5.5 | 750000 |  |  |  | FALSE | FALSE | Gas-fired instantaneous | 94 | 80 | [5 empty] | 30 |  |  |  | TRUE | 2019-02-26 |  | 2019-09-24
Laars Heating Systems Company | Laars | NTV750 | Federally-Regulated Commercial & Industrial Equipment | Natural gas | 5.5 | 5.5 | 750000 |  |  |  | FALSE | FALSE | Gas-fired instantaneous | 94 | 80 | [5 empty] | 30 |  |  |  | TRUE | 2019-02-26 |  | 2019-09-24
Laars Heating Systems Company | Laars | NTV850 | Federally-Regulated Commercial & Industrial Equipment | LPG | 6.1 | 6.1 | 850000 |  |  |  | FALSE | FALSE | Gas-fired instantaneous | 96 | 80 | [5 empty] | 30 |  |  |  | TRUE | 2019-02-26 |  | 2019-09-24
Laars Heating Systems Company | Laars | NTV850 | Federally-Regulated Commercial & Industrial Equipment | Natural gas | 6.1 | 6.1 | 850000 |  |  |  | FALSE | FALSE | Gas-fired instantaneous | 96 | 80 | [5 empty] | 30 |  |  |  | TRUE | 2019-02-26 |  | 2019-09-24
Laars Heating Systems Company | Laars | NTV1700 | Federally-Regulated Commercial & Industrial Equipment | LPG | 12.2 | 12.2 | 1700000 |  |  |  | FALSE | FALSE | Gas-fired instantaneous | 96 | 80 |  |  | 600 | 2509 |  | 30 |  |  |  | TRUE | 2019-06-10 |  | 2019-09-24
Laars Heating Systems Company | Laars | NTV1700 | Federally-Regulated Commercial & Industrial Equipment | Natural gas | 12.2 | 12.2 | 1700000 |  |  |  | FALSE | FALSE | Gas-fired instantaneous | 96 | 80 |  |  | 600 | 2509 |  | 30 |  |  |  | TRUE | 2019-06-10 |  | 2019-09-24
Laars Heating Systems Company | Laars | MT2V1000 | Federally-Regulated Commercial & Industrial Equipment | LPG | 2.5 | 2.5 | 999000 |  |  |  | FALSE | FALSE | Gas-fired instantaneous | 85 | 80 | [5 empty] | 30 |  |  |  | TRUE | 2019-02-26 |  | 2019-09-24
Laars Heating Systems Company | Laars | MT2V1000 | Federally-Regulated Commercial & Industrial Equipment | Natural gas | 2.5 | 2.5 | 999000 |  |  |  | FALSE | FALSE | Gas-fired instantaneous | 85 | 80 | [5 empty] | 30 |  |  |  | TRUE | 2019-02-26 |  | 2019-09-24
Laars Heating Systems Company | Laars | MT2V1500 | Federally-Regulated Commercial & Industrial Equipment | LPG | 3 | 3 | 1500000 |  |  |  | FALSE | FALSE | Gas-fired instantaneous | 85 | 80 | [5 empty] | 30 |  |  |  | TRUE | 2019-02-26 |  | 2019-09-24
Laars Heating Systems Company | Laars | MT2V1500 | Federally-Regulated Commercial & Industrial Equipment | Natural gas | 3 | 3 | 1500000 |  |  |  | FALSE | FALSE | Gas-fired instantaneous | 85 | 80 | [5 empty] | 30 |  |  |  | TRUE | 2019-02-26 |  | 2019-09-24
Laars Heating Systems Company | Laars | MT2V1750 | Federally-Regulated Commercial & Industrial Equipment | LPG | 3.3 | 3.3 | 1750000 |  |  |  | FALSE | FALSE | Gas-fired instantaneous | 85 | 80 | [5 empty] | 30 |  |  |  | TRUE | 2019-02-26 |  | 2019-09-24
Laars Heating Systems Company | Laars | MT2V1750 | Federally-Regulated Commercial & Industrial Equipment | Natural gas | 3.3 | 3.3 | 1750000 |  |  |  | FALSE | FALSE | Gas-fired instantaneous | 85 | 80 | [5 empty] | 30 |  |  |  | TRUE | 2019-02-26 |  | 2019-09-24
Laars Heating Systems Company | Laars | MT2V1250 | Federally-Regulated Commercial & Industrial Equipment | LPG | 2.7 | 2.7 | 1250000 |  |  |  | FALSE | FALSE | Gas-fired instantaneous | 85 | 80 | [5 empty] | 30 |  |  |  | TRUE | 2019-02-26 |  | 2019-09-24
Laars Heating Systems Company | Laars | MT2V1250 | Federally-Regulated Commercial & Industrial Equipment | Natural gas | 2.7 | 2.7 | 1250000 |  |  |  | FALSE | FALSE | Gas-fired instantaneous | 85 | 80 | [5 empty] | 30 |  |  |  | TRUE | 2019-02-26 |  | 2019-09-24
Laars Heating Systems Company | Laars | MT2V2000 | Federally-Regulated Commercial & Industrial Equipment | LPG | 3.6 | 3.6 | 2000000 |  |  |  | FALSE | FALSE | Gas-fired instantaneous | 85 | 80 | [5 empty] | 30 |  |  |  | TRUE | 2019-02-26 |  | 2019-09-24
Laars Heating Systems Company | Laars | MT2V2000 | Federally-Regulated Commercial & Industrial Equipment | Natural gas | 3.6 | 3.6 | 2000000 |  |  |  | FALSE | FALSE | Gas-fired instantaneous | 85 | 80 | [5 empty] | 30 |  |  |  | TRUE | 2019-02-26 |  | 2019-09-24
Laars Heating Systems Company | Triangle Tube | KW285 | Federally-Regulated Commercial & Industrial Equipment | LPG | 2.7 | 2.7 | 285000 |  |  |  | FALSE | FALSE | Gas-fired instantaneous | 95 | 80 | [5 empty] | 30 |  |  |  |  | 2019-02-26 |  | 2019-09-24
Laars Heating Systems Company | Triangle Tube | KW285 | Federally-Regulated Commercial & Industrial Equipment | Natural gas | 2.7 | 2.7 | 285000 |  |  |  | FALSE | FALSE | Gas-fired instantaneous | 95 | 80 | [5 empty] | 30 |  |  |  |  | 2019-02-26 |  | 2019-09-24
Laars Heating Systems Company | Triangle Tube | KW500 | Federally-Regulated Commercial & Industrial Equipment | LPG | 4.7 | 4.7 | 500000 |  |  |  | FALSE | FALSE | Gas-fired instantaneous | 96 | 80 | [5 empty] | 30 |  |  |  | TRUE | 2019-02-26 |  | 2019-09-24
Laars Heating Systems Company | Triangle Tube | KW500 | Federally-Regulated Commercial & Industrial Equipment | Natural gas | 4.7 | 4.7 | 500000 |  |  |  | FALSE | FALSE | Gas-fired instantaneous | 96 | 80 | [5 empty] | 30 |  |  |  | TRUE | 2019-02-26 |  | 2019-09-24
Lochinvar, LLC. | Lochinvar | OA(N,L)701 | Federally-Regulated Commercial & Industrial Equipment | LPG | 4.4 | 4.3 | 700000 |  |  |  | FALSE | FALSE | Gas-fired instantaneous | 96 | 80 | [5 empty] | 16 |  |  |  | FALSE | 2019-02-26 |  | 2019-09-24
Lochinvar, LLC. | Lochinvar | OA(N,L)701 | Federally-Regulated Commercial & Industrial Equipment | Natural gas | 4.4 | 4.3 | 700000 |  |  |  | FALSE | FALSE | Gas-fired instantaneous | 96 | 80 | [5 empty] | 16 |  |  |  | FALSE | 2019-02-26 |  | 2019-09-24
Lochinvar, LLC. | Lochinvar | AW(N,L)1500(PM) | Federally-Regulated Commercial & Industrial Equipment | LPG | 11 | 11.1 | 1500000 |  |  |  | FALSE | FALSE | Gas-fired instantaneous | 96 | 80 |  |  | 600 | 2240 |  | 16 |  |  |  | FALSE | 2019-08-07 |  | 2019-09-24
Lochinvar, LLC. | Lochinvar | AW(N,L)1500(PM) | Federally-Regulated Commercial & Industrial Equipment | Natural gas | 11 | 11.1 | 1500000 |  |  |  | FALSE | FALSE | Gas-fired instantaneous | 96 | 80 |  |  | 600 | 2240 |  | 16 |  |  |  | FALSE | 2019-08-07 |  | 2019-09-24
Lochinvar, LLC. | Lochinvar | AW(N,L)801(PM) | Federally-Regulated Commercial & Industrial Equipment | LPG | 4.9 | 4.7 | 800000 |  |  |  | FALSE | FALSE | Gas-fired instantaneous | 96 | 80 | [5 empty] | 16 |  |  |  | FALSE | 2019-02-26 |  | 2019-09-24
Lochinvar, LLC. | Lochinvar | AW(N,L)801(PM) | Federally-Regulated Commercial & Industrial Equipment | Natural gas | 4.9 | 4.7 | 800000 |  |  |  | FALSE | FALSE | Gas-fired instantaneous | 96 | 80 | [5 empty] | 16 |  |  |  | FALSE | 2019-02-26 |  | 2019-09-24
Lochinvar, LLC. | Lochinvar | AW(N,L)1000(PM) | Federally-Regulated Commercial & Industrial Equipment | LPG | 9.5 | 9.6 | 999900 |  |  |  | FALSE | FALSE | Gas-fired instantaneous | 96 | 80 | [5 empty] | 16 |  |  |  | FALSE | 2019-02-26 |  | 2019-09-24
Lochinvar, LLC. | Lochinvar | AW(N,L)1000(PM) | Federally-Regulated Commercial & Industrial Equipment | Natural gas | 9.5 | 9.6 | 999900 |  |  |  | FALSE | FALSE | Gas-fired instantaneous | 96 | 80 | [5 empty] | 16 |  |  |  | FALSE | 2019-02-26 |  | 2019-09-24
Lochinvar, LLC. | Lochinvar | AW(N,L)701(PM) | Federally-Regulated Commercial & Industrial Equipment | LPG | 4.4 | 4.3 | 700000 |  |  |  | FALSE | FALSE | Gas-fired instantaneous | 96 | 80 | [5 empty] | 16 |  |  |  | FALSE | 2019-02-26 |  | 2019-09-24
Lochinvar, LLC. | Lochinvar | AW(N,L)701(PM) | Federally-Regulated Commercial & Industrial Equipment | Natural gas | 4.4 | 4.3 | 700000 |  |  |  | FALSE | FALSE | Gas-fired instantaneous | 96 | 80 | [5 empty] | 16 |  |  |  | FALSE | 2019-02-26 |  | 2019-09-24
Lochinvar, LLC. | Lochinvar | OA(N,L)801 | Federally-Regulated Commercial & Industrial Equipment | LPG | 4.9 | 4.7 | 800000 |  |  |  | FALSE | FALSE | Gas-fired instantaneous | 96 | 80 | [5 empty] | 16 |  |  |  | FALSE | 2019-02-26 |  | 2019-09-24
Lochinvar, LLC. | Lochinvar | OA(N,L)801 | Federally-Regulated Commercial & Industrial Equipment | Natural gas | 4.9 | 4.7 | 800000 |  |  |  | FALSE | FALSE | Gas-fired instantaneous | 96 | 80 | [5 empty] | 16 |  |  |  | FALSE | 2019-02-26 |  | 2019-09-24
Lochinvar, LLC. | Lochinvar | AW(N,L)1300(PM) | Federally-Regulated Commercial & Industrial Equipment | LPG | 10.3 | 10.3 | 1300000 |  |  |  | FALSE | FALSE | Gas-fired instantaneous | 96 | 80 |  |  | 600 | 1978 |  | 16 |  |  |  | FALSE | 2019-08-07 |  | 2019-09-24
Lochinvar, LLC. | Lochinvar | AW(N,L)1300(PM) | Federally-Regulated Commercial & Industrial Equipment | Natural gas | 10.3 | 10.3 | 1300000 |  |  |  | FALSE | FALSE | Gas-fired instantaneous | 96 | 80 |  |  | 600 | 1978 |  | 16 |  |  |  | FALSE | 2019-08-07 |  | 2019-09-24
Bradford White Corporation | Laars | LUHE100T250*X* | Federally-Regulated Commercial & Industrial Equipment | Natural gas | 100 | 95 | 250000 | TRUE |  |  | FALSE | FALSE | Gas-fired storage | 97 | 80 |  |  | 1044 | 1412 | 144 | 2 |  |  |  |  | 2019-05-02 |  | 2019-10-14
Bradford White Corporation | Laars | LUHE100T199*X | Federally-Regulated Commercial & Industrial Equipment | Natural gas | 100 | 95 | 199900 | TRUE |  |  | FALSE | FALSE | Gas-fired storage | 99 | 80 |  |  | 1044 | 1350 | 144 | 2 |  |  |  |  | 2019-05-02 |  | 2019-10-14
Bradford White Corporation | Laars | LUHE100T150*X* | Federally-Regulated Commercial & Industrial Equipment | Natural gas | 100 | 95 | 150000 | TRUE |  |  | FALSE | FALSE | Gas-fired storage | 99 | 80 |  |  | 824 | 1288 | 144 | 2 |  |  |  |  | 2019-05-02 |  | 2019-10-14
Bradford White Corporation | Laars | LUHE60T150*X* | Federally-Regulated Commercial & Industrial Equipment | Natural gas | 60 | 57 | 150000 | TRUE |  |  | FALSE | FALSE | Gas-fired storage | 93 |  |  |  | 824 |  | 144 | 2 |  |  |  |  | 2019-09-24 |  | 2019-10-14
Bradford White Corporation | Laars | LUHE100T300*X* | Federally-Regulated Commercial & Industrial Equipment | Natural gas | 100 | 95 | 300000 | TRUE |  |  | FALSE | FALSE | Gas-fired storage | 92 |  |  |  | 1044 |  | 144 | 2 |  |  |  |  | 2019-09-24 |  | 2019-10-14
Bradford White Corporation | Laars | LUHE60T125*X* | Federally-Regulated Commercial & Industrial Equipment | Natural gas | 60 | 57 | 125000 | TRUE |  |  | FALSE | FALSE | Gas-fired storage | 96 |  |  |  | 824 |  | 144 | 2 |  |  |  |  | 2019-09-24 |  | 2019-10-14
Bradford White Corporation | BRADFORD WHITE | 30A-**-*-****-***(B) | Federally-Regulated Commercial & Industrial Equipment | Electric resistance | 30 | 28.5 | 18 | FALSE |  |  |  | FALSE | Electric storage |  |  | 1.2 | 1.25 |  |  | 0 | 0 |  |  |  |  | 2019-02-26 |  | 2019-10-14
Bradford White Corporation | BRADFORD WHITE | 120A | Federally-Regulated Commercial & Industrial Equipment | Electric resistance | 119 | 113.1 | 18 | FALSE |  |  |  | FALSE | Electric storage |  |  | 0.5 | 0.54 |  |  | 0 | 0 |  |  |  |  | 2019-02-26 |  | 2019-10-14
Bradford White Corporation | BRADFORD WHITE | 40A-**-*-****-*** | Federally-Regulated Commercial & Industrial Equipment | Electric resistance | 40 | 38 | 18 | FALSE |  |  |  | FALSE | Electric storage |  |  | 1 | 1.01 |  |  | 0 | 0 |  |  |  |  | 2019-02-26 |  | 2019-10-14
Bradford White Corporation | BRADFORD WHITE | D80T725**N* | Federally-Regulated Commercial & Industrial Equipment | LPG | 80 | 76 | 725000 |  |  |  | FALSE | FALSE | Gas-fired instantaneous | 80 | 80 |  |  | 1314 | 1890 |  | 2 |  |  |  | FALSE | 2019-02-26 |  | 2019-10-14
Bradford White Corporation | BRADFORD WHITE | UCG100H399*X* | Federally-Regulated Commercial & Industrial Equipment | Natural gas | 100 | 95 | 399000 | TRUE |  |  | FALSE | FALSE | Gas-fired storage | 82 | 80 |  |  | 1500 | 1599 | 72 | 4 |  |  |  |  | 2019-02-26 |  | 2019-10-14
Bradford White Corporation | BRADFORD WHITE | UCG100H399*N* | Federally-Regulated Commercial & Industrial Equipment | LPG | 100 | 95 | 399000 | TRUE |  |  | FALSE | FALSE | Gas-fired storage | 82 | 80 |  |  | 1500 | 1599 | 72 | 4 |  |  |  |  | 2019-02-26 |  | 2019-10-14
Bradford White Corporation | BRADFORD WHITE | UCG100H270*X* | Federally-Regulated Commercial & Industrial Equipment | Natural gas | 100 | 95 | 270000 | TRUE |  |  | FALSE | FALSE | Gas-fired storage | 82 | 80 |  |  | 1425 | 1438 | 72 | 4 |  |  |  |  | 2019-02-26 |  | 2019-10-14
Bradford White Corporation | BRADFORD WHITE | UCG100H199*X* | Federally-Regulated Commercial & Industrial Equipment | Natural gas | 100 | 95 | 199000 | TRUE |  |  | FALSE | FALSE | Gas-fired storage | 82 | 80 |  |  | 1340 | 1349 | 72 | 4 |  |  |  |  | 2019-02-26 |  | 2019-10-14
Bradford White Corporation | BRADFORD WHITE | EF100T250*X | Federally-Regulated Commercial & Industrial Equipment | Natural gas | 100 | 95 | 250000 | TRUE |  |  | FALSE | FALSE | Gas-fired storage | 97 | 80 |  |  | 1044 | 1412 | 144 | 2 |  |  |  |  | 2019-02-26 |  | 2019-10-14
Bradford White Corporation | BRADFORD WHITE | EF100T199*X | Federally-Regulated Commercial & Industrial Equipment | Natural gas | 100 | 95 | 199900 | TRUE |  |  | FALSE | FALSE | Gas-fired storage | 99 | 80 |  |  | 1044 | 1350 | 144 | 2 |  |  |  |  | 2019-02-26 |  | 2019-10-14
Bradford White Corporation | BRADFORD WHITE | EF100T150*X | Federally-Regulated Commercial & Industrial Equipment | Natural gas | 100 | 95 | 150000 | TRUE |  |  | FALSE | FALSE | Gas-fired storage | 99 | 80 |  |  | 824 | 1288 | 144 | 2 |  |  |  |  | 2019-02-26 |  | 2019-10-14
Bradford White Corporation | BRADFORD WHITE | DM80T199*X | Federally-Regulated Commercial & Industrial Equipment | Natural gas | 80 | 76 | 199900 | TRUE |  |  | TRUE | FALSE | Gas-fired storage | 80 | 80 |  |  | 1099 | 1234 | 16 | 2 |  |  |  |  | 2019-02-26 |  | 2019-10-14
Bradford White Corporation | BRADFORD WHITE | DM100T199*X | Federally-Regulated Commercial & Industrial Equipment | Natural gas | 100 | 95 | 199900 | TRUE |  |  | TRUE | FALSE | Gas-fired storage | 80 | 80 |  |  | 1238 | 1350 | 16 | 2 |  |  |  |  | 2019-02-26 |  | 2019-10-14
Bradford White Corporation | BRADFORD WHITE | D80T725*X* | Federally-Regulated Commercial & Industrial Equipment | Natural gas | 80 | 76 | 725000 |  |  |  | FALSE | FALSE | Gas-fired instantaneous | 80 | 80 |  |  | 1314 | 1890 |  | 2 |  |  |  | FALSE | 2019-02-26 |  | 2019-10-14
Bradford White Corporation | BRADFORD WHITE | D-80T425**** | Federally-Regulated Commercial & Industrial Equipment | Natural gas | 80 | 76 | 425000 |  |  |  | FALSE | FALSE | Gas-fired instantaneous | 80 | 80 |  |  | 1314 | 1515 |  | 2 |  |  |  | FALSE | 2019-02-26 |  | 2019-10-14
Bradford White Corporation | BRADFORD WHITE | D-80T250**X* | Federally-Regulated Commercial & Industrial Equipment | Natural gas | 80 | 76 | 235000 | TRUE |  |  | FALSE | FALSE | Gas-fired storage | 80 | 80 |  |  | 1099 | 1278 | 16 | 2 |  |  |  |  | 2019-02-26 |  | 2019-10-14
Bradford White Corporation | BRADFORD WHITE | D80T199*X | Federally-Regulated Commercial & Industrial Equipment | Natural gas | 80 | 76 | 199900 | TRUE |  |  | FALSE | FALSE | Gas-fired storage | 80 | 80 |  |  | 1099 | 1234 | 16 | 2 |  |  |  |  | 2019-02-26 |  | 2019-10-14
Bradford White Corporation | BRADFORD WHITE | D80T180*X | Federally-Regulated Commercial & Industrial Equipment | Natural gas | 80 | 76 | 180000 | TRUE |  |  | FALSE | FALSE | Gas-fired storage | 80 | 80 |  |  | 1099 | 1209 | 16 | 2 |  |  |  |  | 2019-02-26 |  | 2019-10-14
Bradford White Corporation | BRADFORD WHITE | D-75T300**** | Federally-Regulated Commercial & Industrial Equipment | LPG | 75 | 71.3 | 300000 |  |  |  | FALSE | FALSE | Gas-fired instantaneous | 80 | 80 |  |  | 1071 | 1328 |  | 2 |  |  |  | FALSE | 2019-02-26 |  | 2019-10-14
Bradford White Corporation | BRADFORD WHITE | D-75T300**** | Federally-Regulated Commercial & Industrial Equipment | Natural gas | 75 | 71.3 | 300000 |  |  |  | FALSE | FALSE | Gas-fired instantaneous | 80 | 80 |  |  | 1071 | 1328 |  | 2 |  |  |  | FALSE | 2019-02-26 |  | 2019-10-14
Bradford White Corporation | BRADFORD WHITE | D-75T160**X | Federally-Regulated Commercial & Industrial Equipment | Natural gas | 75 | 71.3 | 155000 | TRUE |  |  | FALSE | FALSE | Gas-fired storage | 80 | 80 |  |  | 1051 | 1146 | 16 | 2 |  |  |  |  | 2019-02-26 |  | 2019-10-14
Bradford White Corporation | BRADFORD WHITE | D75T125*X | Federally-Regulated Commercial & Industrial Equipment | Natural gas | 75 | 71.3 | 125000 | TRUE |  |  | FALSE | FALSE | Gas-fired storage | 80 | 80 |  |  | 1051 | 1109 | 16 | 2 |  |  |  |  | 2019-02-26 |  | 2019-10-14
Bradford White Corporation | BRADFORD WHITE | D65T370*X* | Federally-Regulated Commercial & Industrial Equipment | Natural gas | 65 | 61.7 | 370000 |  |  |  | FALSE | FALSE | Gas-fired instantaneous | 80 | 80 |  |  | 1000 | 1349 |  | 2 |  |  |  | FALSE | 2019-02-26 |  | 2019-10-14
Bradford White Corporation | BRADFORD WHITE | D-100T250**X* | Federally-Regulated Commercial & Industrial Equipment | Natural gas | 98 | 93.1 | 235000 | TRUE |  |  | FALSE | FALSE | Gas-fired storage | 80 | 80 |  |  | 1238 | 1383 | 16 | 2 |  |  |  |  | 2019-02-26 |  | 2019-10-14
Bradford White Corporation | BRADFORD WHITE | D100T199*X | Federally-Regulated Commercial & Industrial Equipment | Natural gas | 100 | 95 | 199900 | TRUE |  |  | FALSE | FALSE | Gas-fired storage | 80 | 80 |  |  | 1238 | 1350 | 16 | 2 |  |  |  |  | 2019-02-26 |  | 2019-10-14
Bradford White Corporation | BRADFORD WHITE | D100S199*X | Federally-Regulated Commercial & Industrial Equipment | Natural gas | 100 | 95 | 199900 | TRUE |  |  | FALSE | FALSE | Gas-fired storage | 80 | 80 |  |  | 1099 | 1350 | 16 | 2 |  |  |  |  | 2019-02-26 |  | 2019-10-14
Bradford White Corporation | BRADFORD WHITE | D-100L300**** | Federally-Regulated Commercial & Industrial Equipment | Natural gas | 100 | 95 | 300000 | TRUE |  |  | FALSE | FALSE | Gas-fired storage | 80 | 80 |  |  | 1236 | 1475 | 16 | 2 |  |  |  |  | 2019-02-26 |  | 2019-10-14
Bradford White Corporation | BRADFORD WHITE | D-100L270**X* | Federally-Regulated Commercial & Industrial Equipment | Natural gas | 100 | 95 | 250000 | TRUE |  |  | FALSE | FALSE | Gas-fired storage | 80 | 80 |  |  | 1236 | 1412 | 16 | 2 |  |  |  |  | 2019-02-26 |  | 2019-10-14
Bradford White Corporation | BRADFORD WHITE | D100L199*X | Federally-Regulated Commercial & Industrial Equipment | Natural gas | 100 | 95 | 199900 | TRUE |  |  | FALSE | FALSE | Gas-fired storage | 80 | 80 |  |  | 1236 | 1350 | 16 | 2 |  |  |  |  | 2019-02-26 |  | 2019-10-14
Bradford White Corporation | BRADFORD WHITE | EF60T150*X*2 | Federally-Regulated Commercial & Industrial Equipment | Natural gas | 60 | 57 | 150000 | TRUE |  |  | FALSE | FALSE | Gas-fired storage | 93 | 80 |  |  | 824 | 1040 | 144 | 2 |  |  |  |  | 2019-08-07 |  | 2019-10-14
Bradford White Corporation | BRADFORD WHITE | EF100T300*X*2 | Federally-Regulated Commercial & Industrial Equipment | Natural gas | 100 | 95 | 300000 | TRUE |  |  | FALSE | FALSE | Gas-fired storage | 92 | 80 |  |  | 1044 | 1475 | 144 | 2 |  |  |  |  | 2019-08-07 |  | 2019-10-14
Bradford White Corporation | BRADFORD WHITE | D80T505*X* | Federally-Regulated Commercial & Industrial Equipment | Natural gas | 80 | 77.8 | 505000 |  |  |  | FALSE | FALSE | Gas-fired instantaneous | 80 |  |  |  | 1314 |  |  | 2 |  |  |  | FALSE | 2019-08-14 |  | 2019-10-14
A.O. Smith Corporation (American Water Heaters) | A. O. SMITH | XWH500(N,L)-(P) | Federally-Regulated Commercial & Industrial Equipment | LPG | 3.9 | 3.8 | 500000 |  |  |  | FALSE | FALSE | Gas-fired instantaneous | 96 | 80 | [5 empty] | 16 |  |  |  | FALSE | 2019-05-02 |  | 2019-10-14
A.O. Smith Corporation (American Water Heaters) | A. O. SMITH | XWH500(N,L)-(P) | Federally-Regulated Commercial & Industrial Equipment | Natural gas | 3.9 | 3.8 | 500000 |  |  |  | FALSE | FALSE | Gas-fired instantaneous | 96 | 80 | [5 empty] | 16 |  |  |  | FALSE | 2019-05-02 |  | 2019-10-14
A.O. Smith Corporation (American Water Heaters) | A. O. SMITH | XWH400(N,L)-(P) | Federally-Regulated Commercial & Industrial Equipment | LPG | 3.4 | 3.4 | 399900 |  |  |  | FALSE | FALSE | Gas-fired instantaneous | 96 | 80 | [5 empty] | 16 |  |  |  | FALSE | 2019-05-02 |  | 2019-10-14
A.O. Smith Corporation (American Water Heaters) | A. O. SMITH | XWH400(N,L)-(P) | Federally-Regulated Commercial & Industrial Equipment | Natural gas | 3.4 | 3.4 | 399900 |  |  |  | FALSE | FALSE | Gas-fired instantaneous | 96 | 80 | [5 empty] | 16 |  |  |  | FALSE | 2019-05-02 |  | 2019-10-14
A.O. Smith Corporation (American Water Heaters) | A. O. SMITH | XWH285(N,L)-(P) | Federally-Regulated Commercial & Industrial Equipment | LPG | 2.5 | 2.5 | 285000 |  |  |  | TRUE | FALSE | Gas-fired instantaneous | 96 | 80 | [5 empty] | 16 |  |  |  |  | 2019-05-02 |  | 2019-10-14
A.O. Smith Corporation (American Water Heaters) | A. O. SMITH | XWH285(N,L)-(P) | Federally-Regulated Commercial & Industrial Equipment | Natural gas | 2.5 | 2.5 | 285000 |  |  |  | TRUE | FALSE | Gas-fired instantaneous | 96 | 80 | [5 empty] | 16 |  |  |  |  | 2019-05-02 |  | 2019-10-14
A.O. Smith Corporation (American Water Heaters) | A. O. SMITH | BTHL 500A 300 | Federally-Regulated Commercial & Industrial Equipment | LPG | 220 | 214.9 | 499900 | FALSE |  |  | FALSE | FALSE | Gas-fired storage | 92 | 80 |  |  |  |  | 217 | 0 | 12.5 | FALSE | TRUE |  | 2019-10-14 |  | 2019-12-03
A.O. Smith Corporation (American Water Heaters) | A. O. SMITH | BTHL 400A 300 | Federally-Regulated Commercial & Industrial Equipment | LPG | 220 | 214.9 | 399900 | FALSE |  |  | FALSE | FALSE | Gas-fired storage | 94 | 80 |  |  |  |  | 132 | 0 | 12.5 | FALSE | TRUE |  | 2019-10-14 |  | 2019-12-03
A.O. Smith Corporation (American Water Heaters) | A. O. SMITH | BTHL 300A 300 | Federally-Regulated Commercial & Industrial Equipment | LPG | 220 | 214.9 | 300000 | FALSE |  |  | FALSE | FALSE | Gas-fired storage | 94 | 80 |  |  |  |  | 75 | 0 | 12.5 | FALSE | TRUE |  | 2019-10-14 |  | 2019-12-03
A.O. Smith Corporation (American Water Heaters) | A. O. SMITH | BTHL 250A 300 | Federally-Regulated Commercial & Industrial Equipment | LPG | 250 | 243.9 | 250000 | FALSE |  |  | FALSE | FALSE | Gas-fired storage | 94 | 80 |  |  |  |  | 121 | 0 | 12.5 | FALSE | TRUE |  | 2019-10-14 |  | 2019-12-03
A.O. Smith Corporation (American Water Heaters) | A. O. SMITH | BTHL 199A 300 | Federally-Regulated Commercial & Industrial Equipment | LPG | 250 | 243.9 | 199900 | FALSE |  |  | FALSE | FALSE | Gas-fired storage | 95 | 80 |  |  |  |  | 71 | 0 | 12.5 | FALSE | TRUE |  | 2019-10-14 |  | 2019-12-03
A.O. Smith Corporation (American Water Heaters) | A. O. SMITH | BTHL 150A 300 | Federally-Regulated Commercial & Industrial Equipment | LPG | 250 | 243.9 | 150000 | FALSE |  |  | FALSE | FALSE | Gas-fired storage | 96 | 80 |  |  |  |  | 43 | 0 | 12.5 | FALSE | TRUE |  | 2019-10-14 |  | 2019-12-03
American Water Heater Co. | American | BCG3-80T199-6N | Federally-Regulated Commercial & Industrial Equipment | LPG | 81 | 77 | 199000 | FALSE |  |  | FALSE | FALSE | Gas-fired storage | 80 | 80 |  |  | 1200 | 1239 | 8 | 299 |  |  |  |  | 2019-02-25 |  | 2019-12-03
American Water Heater Co. | American | BCG3-80T199-6N | Federally-Regulated Commercial & Industrial Equipment | Natural gas | 81 | 77 | 199000 | FALSE |  |  | FALSE | FALSE | Gas-fired storage | 80 | 80 |  |  | 1200 | 1239 | 8 | 299 |  |  |  |  | 2019-02-25 |  | 2019-12-03
American Water Heater Co. | American | ABCL386T3906NOX 200 | Federally-Regulated Commercial & Industrial Equipment | LPG | 86 | 86.3 | 390000 |  |  |  | FALSE | FALSE | Gas-fired instantaneous | 80 | 80 |  |  | 1500 | 1508 |  | 294 |  |  |  | FALSE | 2019-02-25 |  | 2019-12-03
American Water Heater Co. | American | BCL386T3906NOX 200 | Federally-Regulated Commercial & Industrial Equipment | LPG | 86 | 86.3 | 390000 |  |  |  | FALSE | FALSE | Gas-fired instantaneous | 80 | 80 |  |  | 1500 | 1508 |  | 294 |  |  |  | FALSE | 2019-02-25 |  | 2019-12-03
American Water Heater Co. | American | PC 50 150 P 201 | Federally-Regulated Commercial & Industrial Equipment | Natural gas | 50 | 47.8 | 150000 | TRUE |  |  | FALSE | FALSE | Gas-fired storage | 95 | 80 |  |  | 750 | 965 | 95 | 316 |  |  |  |  | 2019-02-25 |  | 2019-12-03
American Water Heater Co. | American | PGC3 50 150 2PV 201 | Federally-Regulated Commercial & Industrial Equipment | Natural gas | 50 | 47.8 | 150000 | TRUE |  |  | FALSE | FALSE | Gas-fired storage | 95 | 80 |  |  | 750 | 965 | 95 | 316 |  |  |  |  | 2019-02-25 |  | 2019-12-03
American Water Heater Co. | American | PR 50 150 P 201 | Federally-Regulated Commercial & Industrial Equipment | Natural gas | 50 | 47.8 | 150000 | TRUE |  |  | FALSE | FALSE | Gas-fired storage | 95 | 80 |  |  | 750 | 965 | 95 | 316 |  |  |  |  | 2019-02-25 |  | 2019-12-03
American Water Heater Co. | American | PC 50 150 N 200 | Federally-Regulated Commercial & Industrial Equipment | LPG | 50 | 47.8 | 150000 | TRUE |  |  | FALSE | FALSE | Gas-fired storage | 95 | 80 |  |  | 750 | 965 | 95 | 316 |  |  |  |  | 2019-02-25 |  | 2019-12-03
American Water Heater Co. | American | PGC3 50 150 2NV 200 | Federally-Regulated Commercial & Industrial Equipment | LPG | 50 | 47.8 | 150000 | TRUE |  |  | FALSE | FALSE | Gas-fired storage | 95 | 80 |  |  | 750 | 965 | 95 | 316 |  |  |  |  | 2019-02-25 |  | 2019-12-03
American Water Heater Co. | American | PG10 50 150 2PV 201 | Federally-Regulated Commercial & Industrial Equipment | Natural gas | 50 | 47.8 | 150000 | TRUE |  |  | FALSE | FALSE | Gas-fired storage | 95 | 80 |  |  | 750 | 965 | 95 | 316 |  |  |  |  | 2019-02-25 |  | 2019-12-03
American Water Heater Co. | American | PG10 50 150 2NV 200 | Federally-Regulated Commercial & Industrial Equipment | LPG | 50 | 47.8 | 150000 | TRUE |  |  | FALSE | FALSE | Gas-fired storage | 95 | 80 |  |  | 750 | 965 | 95 | 316 |  |  |  |  | 2019-02-25 |  | 2019-12-03
American Water Heater Co. | American | UG6275T754NV 100 | Federally-Regulated Commercial & Industrial Equipment | LPG | 74 | 70.3 | 75100 | FALSE |  |  | TRUE | FALSE | Gas-fired storage | 80 | 80 |  |  | 1030 | 1040 | 0 | 0 |  |  |  |  | 2019-02-25 |  | 2019-12-03
American Water Heater Co. | American | ABCL386T3666NOX 200 | Federally-Regulated Commercial & Industrial Equipment | LPG | 86 | 89.1 | 366000 |  |  |  | FALSE | FALSE | Gas-fired instantaneous | 80 | 80 |  |  | 1440 | 1478 |  | 283 |  |  |  | FALSE | 2019-02-25 |  | 2019-12-03
American Water Heater Co. | American | BCL386T3666NOX 200 | Federally-Regulated Commercial & Industrial Equipment | LPG | 86 | 89.1 | 366000 |  |  |  | FALSE | FALSE | Gas-fired instantaneous | 80 | 80 |  |  | 1440 | 1478 |  | 283 |  |  |  | FALSE | 2019-02-25 |  | 2019-12-03
American Water Heater Co. | American | CG32-100T77-4PV* 401 | Federally-Regulated Commercial & Industrial Equipment | Natural gas | 98 | 95 | 75100 | FALSE |  |  | TRUE | FALSE | Gas-fired storage | 80 | 80 |  |  | 1165 | 1183 | 0 | 0 |  |  |  |  | 2019-02-25 |  | 2019-12-03
American Water Heater Co. | American | CG32-100T77-4NOV* 400 | Federally-Regulated Commercial & Industrial Equipment | LPG | 98 | 95 | 75100 | FALSE |  |  | TRUE | FALSE | Gas-fired storage | 80 | 80 |  |  | 1165 | 1183 | 0 | 0 |  |  |  |  | 2019-02-25 |  | 2019-12-03
American Water Heater Co. | American | ABCL3100T2506NOX 200 | Federally-Regulated Commercial & Industrial Equipment | LPG | 100 | 95.3 | 250000 | FALSE |  |  | FALSE | FALSE | Gas-fired storage | 80 | 80 |  |  | 1350 | 1412 | 59 | 314 |  |  |  |  | 2019-02-25 |  | 2019-12-03
American Water Heater Co. | American | BCL3100T2506NOX 200 | Federally-Regulated Commercial & Industrial Equipment | LPG | 100 | 95.3 | 250000 | FALSE |  |  | FALSE | FALSE | Gas-fired storage | 80 | 80 |  |  | 1350 | 1412 | 59 | 314 |  |  |  |  | 2019-02-25 |  | 2019-12-03
American Water Heater Co. | American | AHCG3-119T500-3P 301 | Federally-Regulated Commercial & Industrial Equipment | Natural gas | 119 | 118 | 499900 |  |  |  | FALSE | FALSE | Gas-fired instantaneous | 95 | 80 |  |  | 1200 | 1825 |  | 1187 |  |  |  | FALSE | 2019-02-25 |  | 2019-12-03
American Water Heater Co. | American | HCG3-119T500-3P 301 | Federally-Regulated Commercial & Industrial Equipment | Natural gas | 119 | 118 | 499900 |  |  |  | FALSE | FALSE | Gas-fired instantaneous | 95 | 80 |  |  | 1200 | 1825 |  | 1187 |  |  |  | FALSE | 2019-02-25 |  | 2019-12-03
American Water Heater Co. | American | AHCG3-119T500-3N 300 | Federally-Regulated Commercial & Industrial Equipment | LPG | 119 | 118 | 499900 |  |  |  | FALSE | FALSE | Gas-fired instantaneous | 96 | 80 |  |  | 1200 | 1825 |  | 1187 |  |  |  | FALSE | 2019-02-25 |  | 2019-12-03
American Water Heater Co. | American | HCG3-119T500-3N 300 | Federally-Regulated Commercial & Industrial Equipment | LPG | 119 | 118 | 499900 |  |  |  | FALSE | FALSE | Gas-fired instantaneous | 96 | 80 |  |  | 1200 | 1825 |  | 1187 |  |  |  | FALSE | 2019-02-25 |  | 2019-12-03
American Water Heater Co. | American | ABCG3-100T275-8N | Federally-Regulated Commercial & Industrial Equipment | LPG | 100 | 95 | 275000 | FALSE |  |  | FALSE | FALSE | Gas-fired storage | 80 | 80 |  |  | 1400 | 1444 | 9 | 563 |  |  |  |  | 2019-02-25 |  | 2019-12-03
American Water Heater Co. | American | ABCG3-100T275-8N | Federally-Regulated Commercial & Industrial Equipment | Natural gas | 100 | 95 | 275000 | FALSE |  |  | FALSE | FALSE | Gas-fired storage | 80 | 80 |  |  | 1400 | 1444 | 9 | 563 |  |  |  |  | 2019-02-25 |  | 2019-12-03
American Water Heater Co. | American | BCG3-100T275-8N | Federally-Regulated Commercial & Industrial Equipment | LPG | 100 | 95 | 275000 | FALSE |  |  | FALSE | FALSE | Gas-fired storage | 80 | 80 |  |  | 1400 | 1444 | 9 | 563 |  |  |  |  | 2019-02-25 |  | 2019-12-03
American Water Heater Co. | American | BCG3-100T275-8N | Federally-Regulated Commercial & Industrial Equipment | Natural gas | 100 | 95 | 275000 | FALSE |  |  | FALSE | FALSE | Gas-fired storage | 80 | 80 |  |  | 1400 | 1444 | 9 | 563 |  |  |  |  | 2019-02-25 |  | 2019-12-03
Rheem Sales Company, Inc. | Rheem | GHE100SS-400 | Federally-Regulated Commercial & Industrial Equipment | LPG | 100 | 96 | 399900 | FALSE |  |  | FALSE | FALSE | Gas-fired storage | 95 | 80 |  |  | 1310 | 1600 | 260 | 7 |  |  |  |  | 2019-06-10 |  | 2019-12-03
Rheem Sales Company, Inc. | Rheem | GHE100SS-400 | Federally-Regulated Commercial & Industrial Equipment | Natural gas | 100 | 96 | 399900 | FALSE |  |  | FALSE | FALSE | Gas-fired storage | 95 | 80 |  |  | 1310 | 1600 | 260 | 7 |  |  |  |  | 2019-06-10 |  | 2019-12-03
Rheem Sales Company, Inc. | Rheem | GHE100SS-400A | Federally-Regulated Commercial & Industrial Equipment | LPG | 100 | 96 | 399900 | FALSE |  |  | FALSE | FALSE | Gas-fired storage | 95 | 80 |  |  | 1310 | 1600 | 260 | 7 |  |  |  |  | 2019-06-10 |  | 2019-12-03
Rheem Sales Company, Inc. | Rheem | GHE100SS-400A | Federally-Regulated Commercial & Industrial Equipment | Natural gas | 100 | 96 | 399900 | FALSE |  |  | FALSE | FALSE | Gas-fired storage | 95 | 80 |  |  | 1310 | 1600 | 260 | 7 |  |  |  |  | 2019-06-10 |  | 2019-12-03
Rheem Sales Company, Inc. | Rheem | GHE100SU-400A | Federally-Regulated Commercial & Industrial Equipment | LPG | 100 | 96 | 399900 | FALSE |  |  | FALSE | FALSE | Gas-fired storage | 95 | 80 |  |  | 1310 | 1600 | 260 | 7 |  |  |  |  | 2019-06-10 |  | 2019-12-03
Rheem Sales Company, Inc. | Rheem | GHE100SU-400A | Federally-Regulated Commercial & Industrial Equipment | Natural gas | 100 | 96 | 399900 | FALSE |  |  | FALSE | FALSE | Gas-fired storage | 95 | 80 |  |  | 1310 | 1600 | 260 | 7 |  |  |  |  | 2019-06-10 |  | 2019-12-03
Rheem Sales Company, Inc. | Rheem | GHE100SU-130 | Federally-Regulated Commercial & Industrial Equipment | LPG | 100 | 98 | 130000 | FALSE |  |  | FALSE | FALSE | Gas-fired storage | 97 | 80 |  |  | 1050 | 1262 | 70 | 6 |  |  |  |  | 2019-06-10 |  | 2019-12-03
Rheem Sales Company, Inc. | Rheem | GHE100SU-130 | Federally-Regulated Commercial & Industrial Equipment | Natural gas | 100 | 98 | 130000 | FALSE |  |  | FALSE | FALSE | Gas-fired storage | 97 | 80 |  |  | 1050 | 1262 | 70 | 6 |  |  |  |  | 2019-06-10 |  | 2019-12-03
Rheem Sales Company, Inc. | Rheem | GHE100SU-200 | Federally-Regulated Commercial & Industrial Equipment | LPG | 100 | 96 | 200000 | FALSE |  |  | FALSE | FALSE | Gas-fired storage | 97 | 80 |  |  | 1100 | 1350 | 130 | 7 |  |  |  |  | 2019-06-10 |  | 2019-12-03
Rheem Sales Company, Inc. | Rheem | GHE100SU-200 | Federally-Regulated Commercial & Industrial Equipment | Natural gas | 100 | 96 | 200000 | FALSE |  |  | FALSE | FALSE | Gas-fired storage | 97 | 80 |  |  | 1100 | 1350 | 130 | 7 |  |  |  |  | 2019-06-10 |  | 2019-12-03
Rheem Sales Company, Inc. | Rheem | GHE100SU-400 | Federally-Regulated Commercial & Industrial Equipment | LPG | 100 | 96 | 399900 | FALSE |  |  | FALSE | FALSE | Gas-fired storage | 95 | 80 |  |  | 1310 | 1600 | 260 | 7 |  |  |  |  | 2019-06-10 |  | 2019-12-03
Rheem Sales Company, Inc. | Rheem | GHE100SU-400 | Federally-Regulated Commercial & Industrial Equipment | Natural gas | 100 | 96 | 399900 | FALSE |  |  | FALSE | FALSE | Gas-fired storage | 95 | 80 |  |  | 1310 | 1600 | 260 | 7 |  |  |  |  | 2019-06-10 |  | 2019-12-03
Rheem Sales Company, Inc. | Rheem | GHE80SU-200 | Federally-Regulated Commercial & Industrial Equipment | LPG | 80 | 80 | 199900 | FALSE |  |  | FALSE | FALSE | Gas-fired storage | 95 | 80 |  |  | 1001 | 1234 | 88 | 7 |  |  |  |  | 2019-06-10 |  | 2019-12-03
Rheem Sales Company, Inc. | Rheem | GHE80SU-200 | Federally-Regulated Commercial & Industrial Equipment | Natural gas | 80 | 80 | 199900 | FALSE |  |  | FALSE | FALSE | Gas-fired storage | 95 | 80 |  |  | 1001 | 1234 | 88 | 7 |  |  |  |  | 2019-06-10 |  | 2019-12-03
Rheem Sales Company, Inc. | Rheem | GHE80SS-200A | Federally-Regulated Commercial & Industrial Equipment | LPG | 80 | 80 | 199900 | FALSE |  |  | FALSE | FALSE | Gas-fired storage | 95 | 80 |  |  | 1001 | 1234 | 88 | 7 |  |  |  |  | 2019-06-10 |  | 2019-12-03
Rheem Sales Company, Inc. | Rheem | GHE80SS-200A | Federally-Regulated Commercial & Industrial Equipment | Natural gas | 80 | 80 | 199900 | FALSE |  |  | FALSE | FALSE | Gas-fired storage | 95 | 80 |  |  | 1001 | 1234 | 88 | 7 |  |  |  |  | 2019-06-10 |  | 2019-12-03
Rheem Sales Company, Inc. | Rheem | GHE80SS-200 | Federally-Regulated Commercial & Industrial Equipment | LPG | 80 | 80 | 199900 | FALSE |  |  | FALSE | FALSE | Gas-fired storage | 95 | 80 |  |  | 1001 | 1234 | 88 | 7 |  |  |  |  | 2019-06-10 |  | 2019-12-03
Rheem Sales Company, Inc. | Rheem | GHE80SS-200 | Federally-Regulated Commercial & Industrial Equipment | Natural gas | 80 | 80 | 199900 | FALSE |  |  | FALSE | FALSE | Gas-fired storage | 95 | 80 |  |  | 1001 | 1234 | 88 | 7 |  |  |  |  | 2019-06-10 |  | 2019-12-03
Rheem Sales Company, Inc. | Rheem | GHE80SU-200A | Federally-Regulated Commercial & Industrial Equipment | LPG | 80 | 80 | 199900 | FALSE |  |  | FALSE | FALSE | Gas-fired storage | 95 | 80 |  |  | 1001 | 1234 | 88 | 7 |  |  |  |  | 2019-06-10 |  | 2019-12-03
Rheem Sales Company, Inc. | Rheem | GHE80SU-200A | Federally-Regulated Commercial & Industrial Equipment | Natural gas | 80 | 80 | 199900 | FALSE |  |  | FALSE | FALSE | Gas-fired storage | 95 | 80 |  |  | 1001 | 1234 | 88 | 7 |  |  |  |  | 2019-06-10 |  | 2019-12-03
Rheem Sales Company, Inc. | Richmond | GHE100SS-400A | Federally-Regulated Commercial & Industrial Equipment | LPG | 100 | 96 | 399900 | FALSE |  |  | FALSE | FALSE | Gas-fired storage | 95 | 80 |  |  | 1310 | 1600 | 260 | 7 |  |  |  |  | 2019-06-10 |  | 2019-12-03
Rheem Sales Company, Inc. | Richmond | GHE100SS-400A | Federally-Regulated Commercial & Industrial Equipment | Natural gas | 100 | 96 | 399900 | FALSE |  |  | FALSE | FALSE | Gas-fired storage | 95 | 80 |  |  | 1310 | 1600 | 260 | 7 |  |  |  |  | 2019-06-10 |  | 2019-12-03
Rheem Sales Company, Inc. | Richmond | GHE100SU-400A | Federally-Regulated Commercial & Industrial Equipment | LPG | 100 | 96 | 399900 | FALSE |  |  | FALSE | FALSE | Gas-fired storage | 95 | 80 |  |  | 1310 | 1600 | 260 | 7 |  |  |  |  | 2019-06-10 |  | 2019-12-03
Rheem Sales Company, Inc. | Richmond | GHE100SU-400A | Federally-Regulated Commercial & Industrial Equipment | Natural gas | 100 | 96 | 399900 | FALSE |  |  | FALSE | FALSE | Gas-fired storage | 95 | 80 |  |  | 1310 | 1600 | 260 | 7 |  |  |  |  | 2019-06-10 |  | 2019-12-03
Rheem Sales Company, Inc. | Richmond | GHE100SU-400 | Federally-Regulated Commercial & Industrial Equipment | LPG | 100 | 96 | 399900 | FALSE |  |  | FALSE | FALSE | Gas-fired storage | 95 | 80 |  |  | 1310 | 1600 | 260 | 7 |  |  |  |  | 2019-06-10 |  | 2019-12-03
Rheem Sales Company, Inc. | Richmond | GHE100SU-400 | Federally-Regulated Commercial & Industrial Equipment | Natural gas | 100 | 96 | 399900 | FALSE |  |  | FALSE | FALSE | Gas-fired storage | 95 | 80 |  |  | 1310 | 1600 | 260 | 7 |  |  |  |  | 2019-06-10 |  | 2019-12-03
Rheem Sales Company, Inc. | Richmond | TNU82-156 | Federally-Regulated Commercial & Industrial Equipment | LPG | 82 | 78.2 | 156000 | FALSE |  |  | FALSE | FALSE | Gas-fired storage | 80 | 80 |  |  | 1191 | 1191 | 51 | 22 |  |  |  |  | 2019-02-26 |  | 2019-12-03
Rheem Sales Company, Inc. | Richmond | GHE100SU-130 | Federally-Regulated Commercial & Industrial Equipment | LPG | 100 | 98 | 130000 | FALSE |  |  | FALSE | FALSE | Gas-fired storage | 97 | 80 |  |  | 1050 | 1262 | 70 | 6 |  |  |  |  | 2019-06-10 |  | 2019-12-03
Rheem Sales Company, Inc. | Richmond | GHE100SU-130 | Federally-Regulated Commercial & Industrial Equipment | Natural gas | 100 | 98 | 130000 | FALSE |  |  | FALSE | FALSE | Gas-fired storage | 97 | 80 |  |  | 1050 | 1262 | 70 | 6 |  |  |  |  | 2019-06-10 |  | 2019-12-03
Rheem Sales Company, Inc. | Richmond | GHE100SU-200 | Federally-Regulated Commercial & Industrial Equipment | LPG | 100 | 96 | 200000 | FALSE |  |  | FALSE | FALSE | Gas-fired storage | 97 | 80 |  |  | 1100 | 1350 | 130 | 7 |  |  |  |  | 2019-06-10 |  | 2019-12-03
Rheem Sales Company, Inc. | Richmond | GHE100SU-200 | Federally-Regulated Commercial & Industrial Equipment | Natural gas | 100 | 96 | 200000 | FALSE |  |  | FALSE | FALSE | Gas-fired storage | 97 | 80 |  |  | 1100 | 1350 | 130 | 7 |  |  |  |  | 2019-06-10 |  | 2019-12-03
Rheem Sales Company, Inc. | Richmond | GHE80SS-200A | Federally-Regulated Commercial & Industrial Equipment | LPG | 80 | 80 | 199900 | FALSE |  |  | FALSE | FALSE | Gas-fired storage | 95 | 80 |  |  | 1001 | 1234 | 88 | 7 |  |  |  |  | 2019-06-10 |  | 2019-12-03
Rheem Sales Company, Inc. | Richmond | GHE80SS-200A | Federally-Regulated Commercial & Industrial Equipment | Natural gas | 80 | 80 | 199900 | FALSE |  |  | FALSE | FALSE | Gas-fired storage | 95 | 80 |  |  | 1001 | 1234 | 88 | 7 |  |  |  |  | 2019-06-10 |  | 2019-12-03
Rheem Sales Company, Inc. | Richmond | GHE80SS-200 | Federally-Regulated Commercial & Industrial Equipment | LPG | 80 | 80 | 199900 | FALSE |  |  | FALSE | FALSE | Gas-fired storage | 95 | 80 |  |  | 1001 | 1234 | 88 | 7 |  |  |  |  | 2019-06-10 |  | 2019-12-03
Rheem Sales Company, Inc. | Richmond | GHE80SS-200 | Federally-Regulated Commercial & Industrial Equipment | Natural gas | 80 | 80 | 199900 | FALSE |  |  | FALSE | FALSE | Gas-fired storage | 95 | 80 |  |  | 1001 | 1234 | 88 | 7 |  |  |  |  | 2019-06-10 |  | 2019-12-03
Rheem Sales Company, Inc. | Richmond | GHE80SU-200A | Federally-Regulated Commercial & Industrial Equipment | LPG | 80 | 80 | 199900 | FALSE |  |  | FALSE | FALSE | Gas-fired storage | 95 | 80 |  |  | 1001 | 1234 | 88 | 7 |  |  |  |  | 2019-06-10 |  | 2019-12-03
Rheem Sales Company, Inc. | Richmond | GHE80SU-200A | Federally-Regulated Commercial & Industrial Equipment | Natural gas | 80 | 80 | 199900 | FALSE |  |  | FALSE | FALSE | Gas-fired storage | 95 | 80 |  |  | 1001 | 1234 | 88 | 7 |  |  |  |  | 2019-06-10 |  | 2019-12-03
Rheem Sales Company, Inc. | Richmond | GHE80SU-200 | Federally-Regulated Commercial & Industrial Equipment | LPG | 80 | 80 | 199900 | FALSE |  |  | FALSE | FALSE | Gas-fired storage | 95 | 80 |  |  | 1001 | 1234 | 88 | 7 |  |  |  |  | 2019-06-10 |  | 2019-12-03
Rheem Sales Company, Inc. | Richmond | GHE80SU-200 | Federally-Regulated Commercial & Industrial Equipment | Natural gas | 80 | 80 | 199900 | FALSE |  |  | FALSE | FALSE | Gas-fired storage | 95 | 80 |  |  | 1001 | 1234 | 88 | 7 |  |  |  |  | 2019-06-10 |  | 2019-12-03
Rheem Sales Company, Inc. | Richmond | GHE100SS-400 | Federally-Regulated Commercial & Industrial Equipment | LPG | 100 | 96 | 399900 | FALSE |  |  | FALSE | FALSE | Gas-fired storage | 95 | 80 |  |  | 1310 | 1600 | 260 | 7 |  |  |  |  | 2019-06-10 |  | 2019-12-03
Rheem Sales Company, Inc. | Richmond | GHE100SS-400 | Federally-Regulated Commercial & Industrial Equipment | Natural gas | 100 | 96 | 399900 | FALSE |  |  | FALSE | FALSE | Gas-fired storage | 95 | 80 |  |  | 1310 | 1600 | 260 | 7 |  |  |  |  | 2019-06-10 |  | 2019-12-03
Rheem Sales Company, Inc. | Ruud | GHE100SS-400 | Federally-Regulated Commercial & Industrial Equipment | LPG | 100 | 96 | 399900 | FALSE |  |  | FALSE | FALSE | Gas-fired storage | 95 | 80 |  |  | 1310 | 1600 | 260 | 7 |  |  |  |  | 2019-06-10 |  | 2019-12-03
Rheem Sales Company, Inc. | Ruud | GHE100SS-400 | Federally-Regulated Commercial & Industrial Equipment | Natural gas | 100 | 96 | 399900 | FALSE |  |  | FALSE | FALSE | Gas-fired storage | 95 | 80 |  |  | 1310 | 1600 | 260 | 7 |  |  |  |  | 2019-06-10 |  | 2019-12-03
Rheem Sales Company, Inc. | Ruud | GHE100SS-400A | Federally-Regulated Commercial & Industrial Equipment | LPG | 100 | 96 | 399900 | FALSE |  |  | FALSE | FALSE | Gas-fired storage | 95 | 80 |  |  | 1310 | 1600 | 260 | 7 |  |  |  |  | 2019-06-10 |  | 2019-12-03
Rheem Sales Company, Inc. | Ruud | GHE100SS-400A | Federally-Regulated Commercial & Industrial Equipment | Natural gas | 100 | 96 | 399900 | FALSE |  |  | FALSE | FALSE | Gas-fired storage | 95 | 80 |  |  | 1310 | 1600 | 260 | 7 |  |  |  |  | 2019-06-10 |  | 2019-12-03
Rheem Sales Company, Inc. | Ruud | GHE100SU-400A | Federally-Regulated Commercial & Industrial Equipment | LPG | 100 | 96 | 399900 | FALSE |  |  | FALSE | FALSE | Gas-fired storage | 95 | 80 |  |  | 1310 | 1600 | 260 | 7 |  |  |  |  | 2019-06-10 |  | 2019-12-03
Rheem Sales Company, Inc. | Ruud | GHE100SU-400A | Federally-Regulated Commercial & Industrial Equipment | Natural gas | 100 | 96 | 399900 | FALSE |  |  | FALSE | FALSE | Gas-fired storage | 95 | 80 |  |  | 1310 | 1600 | 260 | 7 |  |  |  |  | 2019-06-10 |  | 2019-12-03
Rheem Sales Company, Inc. | Ruud | GHE100SU-400 | Federally-Regulated Commercial & Industrial Equipment | LPG | 100 | 96 | 399900 | FALSE |  |  | FALSE | FALSE | Gas-fired storage | 95 | 80 |  |  | 1310 | 1600 | 260 | 7 |  |  |  |  | 2019-06-10 |  | 2019-12-03
Rheem Sales Company, Inc. | Ruud | GHE100SU-400 | Federally-Regulated Commercial & Industrial Equipment | Natural gas | 100 | 96 | 399900 | FALSE |  |  | FALSE | FALSE | Gas-fired storage | 95 | 80 |  |  | 1310 | 1600 | 260 | 7 |  |  |  |  | 2019-06-10 |  | 2019-12-03
Rheem Sales Company, Inc. | Ruud | GHE100SU-130 | Federally-Regulated Commercial & Industrial Equipment | LPG | 100 | 98 | 130000 | FALSE |  |  | FALSE | FALSE | Gas-fired storage | 97 | 80 |  |  | 1050 | 1262 | 70 | 6 |  |  |  |  | 2019-06-10 |  | 2019-12-03
Rheem Sales Company, Inc. | Ruud | GHE100SU-130 | Federally-Regulated Commercial & Industrial Equipment | Natural gas | 100 | 98 | 130000 | FALSE |  |  | FALSE | FALSE | Gas-fired storage | 97 | 80 |  |  | 1050 | 1262 | 70 | 6 |  |  |  |  | 2019-06-10 |  | 2019-12-03
Rheem Sales Company, Inc. | Ruud | GHE100SU-200 | Federally-Regulated Commercial & Industrial Equipment | LPG | 100 | 96 | 200000 | FALSE |  |  | FALSE | FALSE | Gas-fired storage | 97 | 80 |  |  | 1100 | 1350 | 130 | 7 |  |  |  |  | 2019-06-10 |  | 2019-12-03
Rheem Sales Company, Inc. | Ruud | GHE100SU-200 | Federally-Regulated Commercial & Industrial Equipment | Natural gas | 100 | 96 | 200000 | FALSE |  |  | FALSE | FALSE | Gas-fired storage | 97 | 80 |  |  | 1100 | 1350 | 130 | 7 |  |  |  |  | 2019-06-10 |  | 2019-12-03
Rheem Sales Company, Inc. | Ruud | GHE80SS-200A | Federally-Regulated Commercial & Industrial Equipment | LPG | 80 | 80 | 199900 | FALSE |  |  | FALSE | FALSE | Gas-fired storage | 95 | 80 |  |  | 1001 | 1234 | 88 | 7 |  |  |  |  | 2019-06-10 |  | 2019-12-03
Rheem Sales Company, Inc. | Ruud | GHE80SS-200A | Federally-Regulated Commercial & Industrial Equipment | Natural gas | 80 | 80 | 199900 | FALSE |  |  | FALSE | FALSE | Gas-fired storage | 95 | 80 |  |  | 1001 | 1234 | 88 | 7 |  |  |  |  | 2019-06-10 |  | 2019-12-03
Rheem Sales Company, Inc. | Ruud | GHE80SS-200 | Federally-Regulated Commercial & Industrial Equipment | LPG | 80 | 80 | 199900 | FALSE |  |  | FALSE | FALSE | Gas-fired storage | 95 | 80 |  |  | 1001 | 1234 | 88 | 7 |  |  |  |  | 2019-06-10 |  | 2019-12-03
Rheem Sales Company, Inc. | Ruud | GHE80SS-200 | Federally-Regulated Commercial & Industrial Equipment | Natural gas | 80 | 80 | 199900 | FALSE |  |  | FALSE | FALSE | Gas-fired storage | 95 | 80 |  |  | 1001 | 1234 | 88 | 7 |  |  |  |  | 2019-06-10 |  | 2019-12-03
Rheem Sales Company, Inc. | Ruud | GHE80SU-200A | Federally-Regulated Commercial & Industrial Equipment | LPG | 80 | 80 | 199900 | FALSE |  |  | FALSE | FALSE | Gas-fired storage | 95 | 80 |  |  | 1001 | 1234 | 88 | 7 |  |  |  |  | 2019-06-10 |  | 2019-12-03
Rheem Sales Company, Inc. | Ruud | GHE80SU-200A | Federally-Regulated Commercial & Industrial Equipment | Natural gas | 80 | 80 | 199900 | FALSE |  |  | FALSE | FALSE | Gas-fired storage | 95 | 80 |  |  | 1001 | 1234 | 88 | 7 |  |  |  |  | 2019-06-10 |  | 2019-12-03
Rheem Sales Company, Inc. | Ruud | GHE80SU-200 | Federally-Regulated Commercial & Industrial Equipment | LPG | 80 | 80 | 199900 | FALSE |  |  | FALSE | FALSE | Gas-fired storage | 95 | 80 |  |  | 1001 | 1234 | 88 | 7 |  |  |  |  | 2019-06-10 |  | 2019-12-03
Rheem Sales Company, Inc. | Ruud | GHE80SU-200 | Federally-Regulated Commercial & Industrial Equipment | Natural gas | 80 | 80 | 199900 | FALSE |  |  | FALSE | FALSE | Gas-fired storage | 95 | 80 |  |  | 1001 | 1234 | 88 | 7 |  |  |  |  | 2019-06-10 |  | 2019-12-03
Rheem Sales Company, Inc. | RHEEM-RUUD | TD100-250 | Federally-Regulated Commercial & Industrial Equipment | LPG | 100 | 97 | 250000 | FALSE |  |  | FALSE | FALSE | Gas-fired storage | 80 | 80 |  |  | 1412 | 1412 | 190 | 46 |  |  |  |  | 2019-02-26 |  | 2019-12-03
Rheem Sales Company, Inc. | RHEEM-RUUD | TD100-250 | Federally-Regulated Commercial & Industrial Equipment | Natural gas | 100 | 97 | 250000 | FALSE |  |  | FALSE | FALSE | Gas-fired storage | 80 | 80 |  |  | 1412 | 1412 | 190 | 46 |  |  |  |  | 2019-02-26 |  | 2019-12-03
Aerco International | AERCO | AM1000H | Federally-Regulated Commercial & Industrial Equipment | LPG | 9 | 9 | 1000000 |  |  |  | FALSE | FALSE | Gas-fired instantaneous | 95 | 80 | [5 empty] | 0 |  |  |  | TRUE | 2019-05-02 |  | 2019-12-03
Aerco International | AERCO | AM1000H | Federally-Regulated Commercial & Industrial Equipment | Natural gas | 9 | 9 | 1000000 |  |  |  | FALSE | FALSE | Gas-fired instantaneous | 95 | 80 | [5 empty] | 0 |  |  |  | TRUE | 2019-05-02 |  | 2019-12-03
Aerco International | AERCO | AM750H | Federally-Regulated Commercial & Industrial Equipment | LPG | 7 | 7 | 750000 |  |  |  | FALSE | FALSE | Gas-fired instantaneous | 95 | 80 | [5 empty] | 0 |  |  |  | TRUE | 2019-05-02 |  | 2019-12-03
Aerco International | AERCO | AM750H | Federally-Regulated Commercial & Industrial Equipment | Natural gas | 7 | 7 | 750000 |  |  |  | FALSE | FALSE | Gas-fired instantaneous | 95 | 80 | [5 empty] | 0 |  |  |  | TRUE | 2019-05-02 |  | 2019-12-03
Lochinvar, LLC. | Lochinvar | AW(N,L)1000(PM) | Federally-Regulated Commercial & Industrial Equipment | LPG | 9.5 | 9.6 | 999900 |  |  |  | FALSE | FALSE | Gas-fired instantaneous | 96 | 80 | [5 empty] | 16 |  |  |  | FALSE | 2019-09-24 |  | 2019-12-03
Lochinvar, LLC. | Lochinvar | AW(N,L)1000(PM) | Federally-Regulated Commercial & Industrial Equipment | Natural gas | 9.5 | 9.6 | 999900 |  |  |  | FALSE | FALSE | Gas-fired instantaneous | 96 | 80 | [5 empty] | 16 |  |  |  | FALSE | 2019-09-24 |  | 2019-12-03
Lochinvar, LLC. | Lochinvar | CLN390085A 200 | Federally-Regulated Commercial & Industrial Equipment | LPG | 86 | 86.3 | 390000 |  |  |  | FALSE | FALSE | Gas-fired instantaneous | 80 | 80 |  |  | 1500 | 1508 |  | 294 |  |  |  | FALSE | 2019-02-26 |  | 2019-12-03
Lochinvar, LLC. | Lochinvar | CLN390085 200 | Federally-Regulated Commercial & Industrial Equipment | LPG | 86 | 86.3 | 390000 |  |  |  | FALSE | FALSE | Gas-fired instantaneous | 80 | 80 |  |  | 1500 | 1508 |  | 294 |  |  |  | FALSE | 2019-02-26 |  | 2019-12-03
Lochinvar, LLC. | Lochinvar | CLN 075075 100 | Federally-Regulated Commercial & Industrial Equipment | LPG | 74 | 70.3 | 75100 | FALSE |  |  | TRUE | FALSE | Gas-fired storage | 80 | 80 |  |  | 1030 | 1040 | 0 | 0 |  |  |  |  | 2019-02-26 |  | 2019-12-03
Lochinvar, LLC. | Lochinvar | CLN366085A 200 | Federally-Regulated Commercial & Industrial Equipment | LPG | 86 | 89.1 | 366000 |  |  |  | FALSE | FALSE | Gas-fired instantaneous | 80 | 80 |  |  | 1440 | 1478 |  | 283 |  |  |  | FALSE | 2019-02-26 |  | 2019-12-03
Lochinvar, LLC. | Lochinvar | CLN366085 200 | Federally-Regulated Commercial & Industrial Equipment | LPG | 86 | 89.1 | 366000 |  |  |  | FALSE | FALSE | Gas-fired instantaneous | 80 | 80 |  |  | 1440 | 1478 |  | 283 |  |  |  | FALSE | 2019-02-26 |  | 2019-12-03
Lochinvar, LLC. | Lochinvar | CGL075100 401 | Federally-Regulated Commercial & Industrial Equipment | Natural gas | 98 | 95 | 75100 | FALSE |  |  | TRUE | FALSE | Gas-fired storage | 80 | 80 |  |  | 1165 | 1183 | 0 | 0 |  |  |  |  | 2019-02-26 |  | 2019-12-03
Lochinvar, LLC. | Lochinvar | CGN075100 400 | Federally-Regulated Commercial & Industrial Equipment | LPG | 98 | 95 | 75100 | FALSE |  |  | TRUE | FALSE | Gas-fired storage | 80 | 80 |  |  | 1165 | 1183 | 0 | 0 |  |  |  |  | 2019-02-26 |  | 2019-12-03
Lochinvar, LLC. | Lochinvar | CLN250100A 200 | Federally-Regulated Commercial & Industrial Equipment | LPG | 100 | 95.3 | 250000 | FALSE |  |  | FALSE | FALSE | Gas-fired storage | 80 | 80 |  |  | 1350 | 1412 | 59 | 314 |  |  |  |  | 2019-02-26 |  | 2019-12-03
Lochinvar, LLC. | Lochinvar | CLN250100 200 | Federally-Regulated Commercial & Industrial Equipment | LPG | 100 | 95.3 | 250000 | FALSE |  |  | FALSE | FALSE | Gas-fired storage | 80 | 80 |  |  | 1350 | 1412 | 59 | 314 |  |  |  |  | 2019-02-26 |  | 2019-12-03
Lochinvar, LLC. | Lochinvar | CGL200080* | Federally-Regulated Commercial & Industrial Equipment | LPG | 81 | 77 | 199000 | FALSE |  |  | FALSE | FALSE | Gas-fired storage | 80 | 80 |  |  | 1200 | 1239 | 8 | 299 |  |  |  |  | 2019-02-26 |  | 2019-12-03
Lochinvar, LLC. | Lochinvar | CGL200080* | Federally-Regulated Commercial & Industrial Equipment | Natural gas | 81 | 77 | 199000 | FALSE |  |  | FALSE | FALSE | Gas-fired storage | 80 | 80 |  |  | 1200 | 1239 | 8 | 299 |  |  |  |  | 2019-02-26 |  | 2019-12-03
Lochinvar, LLC. | Lochinvar | CGN200080* | Federally-Regulated Commercial & Industrial Equipment | LPG | 81 | 77 | 199000 | FALSE |  |  | FALSE | FALSE | Gas-fired storage | 80 | 80 |  |  | 1200 | 1239 | 8 | 299 |  |  |  |  | 2019-02-26 |  | 2019-12-03
Lochinvar, LLC. | Lochinvar | CGN200080* | Federally-Regulated Commercial & Industrial Equipment | Natural gas | 81 | 77 | 199000 | FALSE |  |  | FALSE | FALSE | Gas-fired storage | 80 | 80 |  |  | 1200 | 1239 | 8 | 299 |  |  |  |  | 2019-02-26 |  | 2019-12-03
Lochinvar, LLC. | Lochinvar | CGL275100A | Federally-Regulated Commercial & Industrial Equipment | LPG | 100 | 95 | 275000 | FALSE |  |  | FALSE | FALSE | Gas-fired storage | 80 | 80 |  |  | 1400 | 1444 | 9 | 563 |  |  |  |  | 2019-02-26 |  | 2019-12-03
Lochinvar, LLC. | Lochinvar | CGL275100A | Federally-Regulated Commercial & Industrial Equipment | Natural gas | 100 | 95 | 275000 | FALSE |  |  | FALSE | FALSE | Gas-fired storage | 80 | 80 |  |  | 1400 | 1444 | 9 | 563 |  |  |  |  | 2019-02-26 |  | 2019-12-03
Lochinvar, LLC. | Lochinvar | CGL275100 | Federally-Regulated Commercial & Industrial Equipment | LPG | 100 | 95 | 275000 | FALSE |  |  | FALSE | FALSE | Gas-fired storage | 80 | 80 |  |  | 1400 | 1444 | 9 | 563 |  |  |  |  | 2019-02-26 |  | 2019-12-03
Lochinvar, LLC. | Lochinvar | CGL275100 | Federally-Regulated Commercial & Industrial Equipment | Natural gas | 100 | 95 | 275000 | FALSE |  |  | FALSE | FALSE | Gas-fired storage | 80 | 80 |  |  | 1400 | 1444 | 9 | 563 |  |  |  |  | 2019-02-26 |  | 2019-12-03
Lochinvar, LLC. | Lochinvar | CGN275100A | Federally-Regulated Commercial & Industrial Equipment | LPG | 100 | 95 | 275000 | FALSE |  |  | FALSE | FALSE | Gas-fired storage | 80 | 80 |  |  | 1400 | 1444 | 9 | 563 |  |  |  |  | 2019-02-26 |  | 2019-12-03
Lochinvar, LLC. | Lochinvar | CGN275100A | Federally-Regulated Commercial & Industrial Equipment | Natural gas | 100 | 95 | 275000 | FALSE |  |  | FALSE | FALSE | Gas-fired storage | 80 | 80 |  |  | 1400 | 1444 | 9 | 563 |  |  |  |  | 2019-02-26 |  | 2019-12-03
Lochinvar, LLC. | Lochinvar | CGN275100 | Federally-Regulated Commercial & Industrial Equipment | LPG | 100 | 95 | 275000 | FALSE |  |  | FALSE | FALSE | Gas-fired storage | 80 | 80 |  |  | 1400 | 1444 | 9 | 563 |  |  |  |  | 2019-02-26 |  | 2019-12-03
Lochinvar, LLC. | Lochinvar | CGN275100 | Federally-Regulated Commercial & Industrial Equipment | Natural gas | 100 | 95 | 275000 | FALSE |  |  | FALSE | FALSE | Gas-fired storage | 80 | 80 |  |  | 1400 | 1444 | 9 | 563 |  |  |  |  | 2019-02-26 |  | 2019-12-03
Lochinvar, LLC. | Lochinvar | AW(N,L)1500(PM) | Federally-Regulated Commercial & Industrial Equipment | LPG | 11 | 11.1 | 1500000 |  |  |  | FALSE | FALSE | Gas-fired instantaneous | 96 | 80 |  |  | 600 | 2240 |  | 16 |  |  |  | FALSE | 2019-09-24 |  | 2019-12-03
Lochinvar, LLC. | Lochinvar | AW(N,L)1500(PM) | Federally-Regulated Commercial & Industrial Equipment | Natural gas | 11 | 11.1 | 1500000 |  |  |  | FALSE | FALSE | Gas-fired instantaneous | 96 | 80 |  |  | 600 | 2240 |  | 16 |  |  |  | FALSE | 2019-09-24 |  | 2019-12-03
Lochinvar, LLC. | Lochinvar | AW(N,L)1300(PM) | Federally-Regulated Commercial & Industrial Equipment | LPG | 10.3 | 10.3 | 1300000 |  |  |  | FALSE | FALSE | Gas-fired instantaneous | 96 | 80 |  |  | 600 | 1978 |  | 16 |  |  |  | FALSE | 2019-09-24 |  | 2019-12-03
Lochinvar, LLC. | Lochinvar | AW(N,L)1300(PM) | Federally-Regulated Commercial & Industrial Equipment | Natural gas | 10.3 | 10.3 | 1300000 |  |  |  | FALSE | FALSE | Gas-fired instantaneous | 96 | 80 |  |  | 600 | 1978 |  | 16 |  |  |  | FALSE | 2019-09-24 |  | 2019-12-03
Rheem Sales Company, Inc. | RHEEM/RUUD | GNU82-156 | Federally-Regulated Commercial & Industrial Equipment | LPG | 82 | 78.2 | 156000 | FALSE |  |  | FALSE | FALSE | Gas-fired storage | 80 | 80 |  |  | 1191 | 1191 | 51 | 22 |  |  |  |  | 2019-02-26 |  | 2019-12-03
Rheem Sales Company, Inc. | RHEEM/RUUD | GN100-400(A) | Federally-Regulated Commercial & Industrial Equipment | LPG | 100 | 103 | 399900 | FALSE |  |  | FALSE | FALSE | Gas-fired storage | 80 | 80 |  |  | 1599 | 1600 | 85 | 14 |  |  |  |  | 2019-02-26 |  | 2019-12-03
Rheem Sales Company, Inc. | RHEEM/RUUD | G91-200 | Federally-Regulated Commercial & Industrial Equipment | LPG | 91 | 87 | 199900 | FALSE |  |  | FALSE | FALSE | Gas-fired storage | 80 | 80 |  |  | 1299 | 1299 | 6 | 6 |  |  |  |  | 2019-02-26 |  | 2019-12-03
Rheem Sales Company, Inc. | Richmond | TN100-400(A) | Federally-Regulated Commercial & Industrial Equipment | LPG | 100 | 103 | 399900 | FALSE |  |  | FALSE | FALSE | Gas-fired storage | 80 | 80 |  |  | 1599 | 1600 | 85 | 14 |  |  |  |  | 2019-02-26 |  | 2019-12-03
Rheem Sales Company, Inc. | Richmond | TN72-250(A) | Federally-Regulated Commercial & Industrial Equipment | LPG | 72 | 69 | 250000 | FALSE |  |  | FALSE | FALSE | Gas-fired storage | 80 | 80 |  |  | 1245 | 1246 | 58 | 14 |  |  |  |  | 2019-02-26 |  | 2019-12-03
American Water Heater Co. | American | BCG3-80T150-6P 121 | Federally-Regulated Commercial & Industrial Equipment | Natural gas | 81 | 79.7 | 154000 | FALSE |  |  | FALSE | FALSE | Gas-fired storage | 80 | 80 |  |  | 1100 | 1182 | 9 | 97 |  |  |  |  | 2019-09-24 |  | 2020-01-24
American Water Heater Co. | American | BCG3-80T150-6N 120 | Federally-Regulated Commercial & Industrial Equipment | LPG | 81 | 79.7 | 154000 | FALSE |  |  | FALSE | FALSE | Gas-fired storage | 80 | 80 |  |  | 1100 | 1182 | 9 | 97 |  |  |  |  | 2019-09-24 |  | 2020-01-24
Ariston USA LLC | ADVANTAGE PLUS | HE119-160 | Federally-Regulated Commercial & Industrial Equipment | LPG | 119 | 116.4 | 160000 | FALSE |  |  | FALSE | FALSE | Gas-fired storage | 96 | 80 |  |  | 621 | 1400 | 125 | 3 |  |  |  |  | 2019-07-22 |  | 2020-01-24
Ariston USA LLC | ADVANTAGE PLUS | HE119-160 | Federally-Regulated Commercial & Industrial Equipment | Natural gas | 119 | 116.4 | 160000 | FALSE |  |  | FALSE | FALSE | Gas-fired storage | 96 | 80 |  |  | 621 | 1400 | 125 | 3 |  |  |  |  | 2019-07-22 |  | 2020-01-24
Ariston USA LLC | ADVANTAGE PLUS | HE80-199 | Federally-Regulated Commercial & Industrial Equipment | LPG | 80 | 75.2 | 199000 | FALSE |  |  | FALSE | FALSE | Gas-fired storage | 95 | 80 |  |  | 495 | 1233 | 125 | 3 |  |  |  |  | 2019-07-22 |  | 2020-01-24
Ariston USA LLC | ADVANTAGE PLUS | HE80-199 | Federally-Regulated Commercial & Industrial Equipment | Natural gas | 80 | 75.2 | 199000 | FALSE |  |  | FALSE | FALSE | Gas-fired storage | 95 | 80 |  |  | 495 | 1233 | 125 | 3 |  |  |  |  | 2019-07-22 |  | 2020-01-24
Ariston USA LLC | ADVANTAGE PLUS | HE119-199 | Federally-Regulated Commercial & Industrial Equipment | LPG | 119 | 117.5 | 199000 | FALSE |  |  | FALSE | FALSE | Gas-fired storage | 96 | 80 |  |  | 719 | 1449 | 125 | 3 |  |  |  |  | 2019-07-22 |  | 2020-01-24
Ariston USA LLC | ADVANTAGE PLUS | HE119-199 | Federally-Regulated Commercial & Industrial Equipment | Natural gas | 119 | 117.5 | 199000 | FALSE |  |  | FALSE | FALSE | Gas-fired storage | 96 | 80 |  |  | 719 | 1449 | 125 | 3 |  |  |  |  | 2019-07-22 |  | 2020-01-24
Ariston USA LLC | ADVANTAGE PLUS | HE119-130 | Federally-Regulated Commercial & Industrial Equipment | LPG | 119 | 119 | 130000 | FALSE |  |  | FALSE | FALSE | Gas-fired storage | 96 | 80 |  |  | 697 | 1362 | 125 | 3 | 17 |  |  |  | 2019-02-25 |  | 2020-01-24
Ariston USA LLC | ADVANTAGE PLUS | HE119-130 | Federally-Regulated Commercial & Industrial Equipment | Natural gas | 119 | 119 | 130000 | FALSE |  |  | FALSE | FALSE | Gas-fired storage | 96 | 80 |  |  | 697 | 1362 | 125 | 3 | 17 |  |  |  | 2019-02-25 |  | 2020-01-24
Ariston USA LLC | ADVANTAGE PLUS | HE55-160 | Federally-Regulated Commercial & Industrial Equipment | LPG | 55 | 53.7 | 160000 | FALSE |  |  | FALSE | FALSE | Gas-fired storage | 95 | 80 |  |  | 596 | 1016 | 125 | 3 |  |  |  |  | 2019-02-25 |  | 2020-01-24
Ariston USA LLC | ADVANTAGE PLUS | HE55-160 | Federally-Regulated Commercial & Industrial Equipment | Natural gas | 55 | 53.7 | 160000 | FALSE |  |  | FALSE | FALSE | Gas-fired storage | 95 | 80 |  |  | 596 | 1016 | 125 | 3 |  |  |  |  | 2019-02-25 |  | 2020-01-24
Ariston USA LLC | ADVANTAGE PLUS | HE55-199 | Federally-Regulated Commercial & Industrial Equipment | LPG | 55 | 53.9 | 199000 | FALSE |  |  | FALSE | FALSE | Gas-fired storage | 95 | 80 |  |  | 409 | 1065 | 125 | 3 |  |  |  |  | 2019-02-25 |  | 2020-01-24
Ariston USA LLC | ADVANTAGE PLUS | HE55-199 | Federally-Regulated Commercial & Industrial Equipment | Natural gas | 55 | 53.9 | 199000 | FALSE |  |  | FALSE | FALSE | Gas-fired storage | 95 | 80 |  |  | 409 | 1065 | 125 | 3 |  |  |  |  | 2019-02-25 |  | 2020-01-24
Ariston USA LLC | GIANT | UGC80S-199 | Federally-Regulated Commercial & Industrial Equipment | LPG | 80 | 75.2 | 199000 | FALSE |  |  | FALSE | FALSE | Gas-fired storage | 95 | 80 |  |  | 495 | 1233 | 125 | 3 |  |  |  |  | 2019-07-22 |  | 2020-01-24
Ariston USA LLC | GIANT | UGC80S-199 | Federally-Regulated Commercial & Industrial Equipment | Natural gas | 80 | 75.2 | 199000 | FALSE |  |  | FALSE | FALSE | Gas-fired storage | 95 | 80 |  |  | 495 | 1233 | 125 | 3 |  |  |  |  | 2019-07-22 |  | 2020-01-24
Ariston USA LLC | GIANT | UGC120S-199 | Federally-Regulated Commercial & Industrial Equipment | LPG | 119 | 117.5 | 199000 | FALSE |  |  | FALSE | FALSE | Gas-fired storage | 96 | 80 |  |  | 719 | 1449 | 125 | 3 |  |  |  |  | 2019-07-22 |  | 2020-01-24
Ariston USA LLC | GIANT | UGC120S-199 | Federally-Regulated Commercial & Industrial Equipment | Natural gas | 119 | 117.5 | 199000 | FALSE |  |  | FALSE | FALSE | Gas-fired storage | 96 | 80 |  |  | 719 | 1449 | 125 | 3 |  |  |  |  | 2019-07-22 |  | 2020-01-24
Ariston USA LLC | GIANT | UGC120S-160 | Federally-Regulated Commercial & Industrial Equipment | LPG | 119 | 116.4 | 160000 | FALSE |  |  | FALSE | FALSE | Gas-fired storage | 96 | 80 |  |  | 621 | 1400 | 125 | 3 |  |  |  |  | 2019-07-22 |  | 2020-01-24
Ariston USA LLC | GIANT | UGC120S-160 | Federally-Regulated Commercial & Industrial Equipment | Natural gas | 119 | 116.4 | 160000 | FALSE |  |  | FALSE | FALSE | Gas-fired storage | 96 | 80 |  |  | 621 | 1400 | 125 | 3 |  |  |  |  | 2019-07-22 |  | 2020-01-24
Ariston USA LLC | GIANT | UGC120S-130 | Federally-Regulated Commercial & Industrial Equipment | LPG | 119 | 119 | 130000 | FALSE |  |  | FALSE | FALSE | Gas-fired storage | 96 | 80 |  |  | 697 | 1362 | 125 | 3 | 17 |  |  |  | 2019-02-25 |  | 2020-01-24
Ariston USA LLC | GIANT | UGC120S-130 | Federally-Regulated Commercial & Industrial Equipment | Natural gas | 119 | 119 | 130000 | FALSE |  |  | FALSE | FALSE | Gas-fired storage | 96 | 80 |  |  | 697 | 1362 | 125 | 3 | 17 |  |  |  | 2019-02-25 |  | 2020-01-24
Ariston USA LLC | GIANT | UGC55S-160 | Federally-Regulated Commercial & Industrial Equipment | LPG | 55 | 53.7 | 160000 | FALSE |  |  | FALSE | FALSE | Gas-fired storage | 95 | 80 |  |  | 596 | 1016 | 125 | 3 |  |  |  |  | 2019-02-25 |  | 2020-01-24
Ariston USA LLC | GIANT | UGC55S-160 | Federally-Regulated Commercial & Industrial Equipment | Natural gas | 55 | 53.7 | 160000 | FALSE |  |  | FALSE | FALSE | Gas-fired storage | 95 | 80 |  |  | 596 | 1016 | 125 | 3 |  |  |  |  | 2019-02-25 |  | 2020-01-24
Ariston USA LLC | GIANT | UGC55S-199 | Federally-Regulated Commercial & Industrial Equipment | LPG | 55 | 53.9 | 199000 | FALSE |  |  | FALSE | FALSE | Gas-fired storage | 95 | 80 |  |  | 409 | 1065 | 125 | 3 |  |  |  |  | 2019-02-25 |  | 2020-01-24
Ariston USA LLC | GIANT | UGC55S-199 | Federally-Regulated Commercial & Industrial Equipment | Natural gas | 55 | 53.9 | 199000 | FALSE |  |  | FALSE | FALSE | Gas-fired storage | 95 | 80 |  |  | 409 | 1065 | 125 | 3 |  |  |  |  | 2019-02-25 |  | 2020-01-24
Laars Heating Systems Company | Laars | MS080399 | Federally-Regulated Commercial & Industrial Equipment | LPG | 80 | 77 | 399000 |  |  |  | FALSE | FALSE | Gas-fired instantaneous | 83 | 80 |  |  | 1440 | 1483 |  | 137 | 16 |  |  | TRUE | 2019-02-26 |  | 2020-01-24
Laars Heating Systems Company | Laars | MS080399 | Federally-Regulated Commercial & Industrial Equipment | Natural gas | 80 | 77 | 399000 |  |  |  | FALSE | FALSE | Gas-fired instantaneous | 83 | 80 |  |  | 1440 | 1483 |  | 137 | 16 |  |  | TRUE | 2019-02-26 |  | 2020-01-24
A.O. Smith Corporation (American Water Heaters) | RELIANCE WATER HEATERS | D 81 154 NE 120 | Federally-Regulated Commercial & Industrial Equipment | LPG | 81 | 79.7 | 154000 | FALSE |  |  | FALSE | FALSE | Gas-fired storage | 80 | 80 |  |  | 1100 | 1182 | 9 | 97 |  |  |  |  | 2019-09-24 |  | 2020-01-24
A.O. Smith Corporation (American Water Heaters) | RELIANCE WATER HEATERS | D 81 154 PE 121 | Federally-Regulated Commercial & Industrial Equipment | Natural gas | 81 | 79.7 | 154000 | FALSE |  |  | FALSE | FALSE | Gas-fired storage | 80 | 80 |  |  | 1100 | 1182 | 9 | 97 |  |  |  |  | 2019-09-24 |  | 2020-01-24
Rheem Sales Company, Inc. | RHEEM/RUUD | GD100-310 | Federally-Regulated Commercial & Industrial Equipment | LPG | 100 | 97 | 310000 | FALSE |  |  | FALSE | FALSE | Gas-fired storage | 80 | 80 |  |  | 1487 | 1488 | 190 | 46 |  |  |  |  | 2019-02-26 |  | 2020-01-24
Rheem Sales Company, Inc. | RHEEM/RUUD | GD100-310 | Federally-Regulated Commercial & Industrial Equipment | Natural gas | 100 | 97 | 310000 | FALSE |  |  | FALSE | FALSE | Gas-fired storage | 80 | 80 |  |  | 1487 | 1488 | 190 | 46 |  |  |  |  | 2019-02-26 |  | 2020-01-24
Rheem Sales Company, Inc. | RHEEM/RUUD | GD100-270 | Federally-Regulated Commercial & Industrial Equipment | LPG | 100 | 97 | 270000 | FALSE |  |  | FALSE | FALSE | Gas-fired storage | 80 | 80 |  |  | 1437 | 1438 | 190 | 46 |  |  |  |  | 2019-02-26 |  | 2020-01-24
Rheem Sales Company, Inc. | RHEEM/RUUD | GD100-270 | Federally-Regulated Commercial & Industrial Equipment | Natural gas | 100 | 97 | 270000 | FALSE |  |  | FALSE | FALSE | Gas-fired storage | 80 | 80 |  |  | 1437 | 1438 | 190 | 46 |  |  |  |  | 2019-02-26 |  | 2020-01-24
Rheem Sales Company, Inc. | RHEEM-RUUD | TD100-270 | Federally-Regulated Commercial & Industrial Equipment | LPG | 100 | 97 | 270000 | FALSE |  |  | FALSE | FALSE | Gas-fired storage | 80 | 80 |  |  | 1437 | 1438 | 190 | 46 |  |  |  |  | 2019-02-26 |  | 2020-01-24
Rheem Sales Company, Inc. | RHEEM-RUUD | TD100-270 | Federally-Regulated Commercial & Industrial Equipment | Natural gas | 100 | 97 | 270000 | FALSE |  |  | FALSE | FALSE | Gas-fired storage | 80 | 80 |  |  | 1437 | 1438 | 190 | 46 |  |  |  |  | 2019-02-26 |  | 2020-01-24
Rheem Sales Company, Inc. | RHEEM-RUUD | TD100-360 | Federally-Regulated Commercial & Industrial Equipment | LPG | 100 | 97 | 360000 | FALSE |  |  | FALSE | FALSE | Gas-fired storage | 80 | 80 |  |  | 1550 | 1550 | 190 | 46 |  |  |  |  | 2019-02-26 |  | 2020-01-24
Rheem Sales Company, Inc. | RHEEM-RUUD | TD100-360 | Federally-Regulated Commercial & Industrial Equipment | Natural gas | 100 | 97 | 360000 | FALSE |  |  | FALSE | FALSE | Gas-fired storage | 80 | 80 |  |  | 1550 | 1550 | 190 | 46 |  |  |  |  | 2019-02-26 |  | 2020-01-24
Rheem Sales Company, Inc. | RHEEM-RUUD | TD100-310 | Federally-Regulated Commercial & Industrial Equipment | LPG | 100 | 97 | 310000 | FALSE |  |  | FALSE | FALSE | Gas-fired storage | 80 | 80 |  |  | 1487 | 1488 | 190 | 46 |  |  |  |  | 2019-02-26 |  | 2020-01-24
Rheem Sales Company, Inc. | RHEEM-RUUD | TD100-310 | Federally-Regulated Commercial & Industrial Equipment | Natural gas | 100 | 97 | 310000 | FALSE |  |  | FALSE | FALSE | Gas-fired storage | 80 | 80 |  |  | 1487 | 1488 | 190 | 46 |  |  |  |  | 2019-02-26 |  | 2020-01-24
A.O. Smith Corporation (American Water Heaters) | A. O. SMITH | BTHL 400A 300 | Federally-Regulated Commercial & Industrial Equipment | LPG | 220 | 214.9 | 399900 | FALSE |  |  | FALSE | FALSE | Gas-fired storage | 94 | [5 empty] | 132 | 0 | 12.5 | FALSE | TRUE |  | 2019-12-03 |  | 2020-01-24
A.O. Smith Corporation (American Water Heaters) | A. O. SMITH | BTHL 300A 300 | Federally-Regulated Commercial & Industrial Equipment | LPG | 220 | 214.9 | 300000 | FALSE |  |  | FALSE | FALSE | Gas-fired storage | 94 | [5 empty] | 75 | 0 | 12.5 | FALSE | TRUE |  | 2019-12-03 |  | 2020-01-24
A.O. Smith Corporation (American Water Heaters) | A. O. SMITH | BTHL 250A 300 | Federally-Regulated Commercial & Industrial Equipment | LPG | 250 | 243.9 | 250000 | FALSE |  |  | FALSE | FALSE | Gas-fired storage | 94 | [5 empty] | 121 | 0 | 12.5 | FALSE | TRUE |  | 2019-12-03 |  | 2020-01-24
A.O. Smith Corporation (American Water Heaters) | A. O. SMITH | BTHL 199A 300 | Federally-Regulated Commercial & Industrial Equipment | LPG | 250 | 243.9 | 199900 | FALSE |  |  | FALSE | FALSE | Gas-fired storage | 95 | [5 empty] | 71 | 0 | 12.5 | FALSE | TRUE |  | 2019-12-03 |  | 2020-01-24
A.O. Smith Corporation (American Water Heaters) | A. O. SMITH | BTHL 150A 300 | Federally-Regulated Commercial & Industrial Equipment | LPG | 250 | 243.9 | 150000 | FALSE |  |  | FALSE | FALSE | Gas-fired storage | 96 | [5 empty] | 43 | 0 | 12.5 | FALSE | TRUE |  | 2019-12-03 |  | 2020-01-24
A.O. Smith Corporation (American Water Heaters) | A. O. SMITH | BTS 150 201 | Federally-Regulated Commercial & Industrial Equipment | Natural gas | 50 | 47.8 | 150000 | TRUE |  |  | FALSE | FALSE | Gas-fired storage | 95 |  |  |  | 750 |  | 95 | 316 |  |  |  |  | 2019-12-03 |  | 2020-01-24
A.O. Smith Corporation (American Water Heaters) | A. O. SMITH | GTP 50 201 | Federally-Regulated Commercial & Industrial Equipment | Natural gas | 50 | 47.8 | 150000 | TRUE |  |  | FALSE | FALSE | Gas-fired storage | 95 |  |  |  | 750 |  | 95 | 316 |  |  |  |  | 2019-12-03 |  | 2020-01-24
A.O. Smith Corporation (American Water Heaters) | A. O. SMITH | GTP 150 201 | Federally-Regulated Commercial & Industrial Equipment | Natural gas | 50 | 47.8 | 150000 | TRUE |  |  | FALSE | FALSE | Gas-fired storage | 95 |  |  |  | 750 |  | 95 | 316 |  |  |  |  | 2019-12-03 |  | 2020-01-24
A.O. Smith Corporation (American Water Heaters) | A. O. SMITH | BTS 150 200 | Federally-Regulated Commercial & Industrial Equipment | LPG | 50 | 47.8 | 150000 | TRUE |  |  | FALSE | FALSE | Gas-fired storage | 95 |  |  |  | 750 |  | 95 | 316 |  |  |  |  | 2019-12-03 |  | 2020-01-24
A.O. Smith Corporation (American Water Heaters) | A. O. SMITH | GTP 150 200 | Federally-Regulated Commercial & Industrial Equipment | LPG | 50 | 47.8 | 150000 | TRUE |  |  | FALSE | FALSE | Gas-fired storage | 95 |  |  |  | 750 |  | 95 | 316 |  |  |  |  | 2019-12-03 |  | 2020-01-24
A.O. Smith Corporation (American Water Heaters) | A. O. SMITH | BTR 154 121 | Federally-Regulated Commercial & Industrial Equipment | Natural gas | 81 | 79.7 | 154000 | FALSE |  |  | FALSE | FALSE | Gas-fired storage | 80 | 80 |  |  | 1100 | 1182 | 9 | 97 |  |  |  |  | 2019-10-14 |  | 2020-01-24
A.O. Smith Corporation (American Water Heaters) | A. O. SMITH | BTR 154 201 | Federally-Regulated Commercial & Industrial Equipment | Natural gas | 81 | 79.7 | 154000 | FALSE |  |  | FALSE | FALSE | Gas-fired storage | 80 | 80 |  |  | 1100 | 1182 | 9 | 97 |  |  |  |  | 2019-10-14 |  | 2020-01-24
American Water Heater Co. | American | AHCG3-100T250-3P 301 | Federally-Regulated Commercial & Industrial Equipment | Natural gas | 100 | 96 | 250000 | FALSE |  |  | FALSE | FALSE | Gas-fired storage | 96 | 80 |  |  | 1000 | 1412 | 126 | 816 |  |  |  |  | 2019-02-25 |  | 2020-01-24
American Water Heater Co. | American | HCG3-100T250-3P 301 | Federally-Regulated Commercial & Industrial Equipment | Natural gas | 100 | 96 | 250000 | FALSE |  |  | FALSE | FALSE | Gas-fired storage | 96 | 80 |  |  | 1000 | 1412 | 126 | 816 |  |  |  |  | 2019-02-25 |  | 2020-01-24
American Water Heater Co. | American | AHCG3-100T250-3N 300 | Federally-Regulated Commercial & Industrial Equipment | LPG | 100 | 96 | 250000 | FALSE |  |  | FALSE | FALSE | Gas-fired storage | 96 | 80 |  |  | 816 | 1412 | 126 | 816 |  |  |  |  | 2019-02-25 |  | 2020-01-24
American Water Heater Co. | American | HCG3-100T250-3N 300 | Federally-Regulated Commercial & Industrial Equipment | LPG | 100 | 96 | 250000 | FALSE |  |  | FALSE | FALSE | Gas-fired storage | 96 | 80 |  |  | 816 | 1412 | 126 | 816 |  |  |  |  | 2019-02-25 |  | 2020-01-24
American Water Heater Co. | American | HCG3-60T120-300 | Federally-Regulated Commercial & Industrial Equipment | LPG | 60 | 58 | 120000 | FALSE |  |  | FALSE | FALSE | Gas-fired storage | 95 | 80 |  |  | 800 | 1002 | 33 | 649 |  |  |  |  | 2019-02-25 |  | 2020-01-24
American Water Heater Co. | American | HCG3-60T120-3P 301 | Federally-Regulated Commercial & Industrial Equipment | Natural gas | 60 | 58 | 120000 | FALSE |  |  | FALSE | FALSE | Gas-fired storage | 95 | 80 |  |  | 800 | 1002 | 33 | 649 |  |  |  |  | 2019-02-25 |  | 2020-01-24
American Water Heater Co. | American | AHCG3-60T120-3P 301 | Federally-Regulated Commercial & Industrial Equipment | Natural gas | 60 | 58 | 120000 | FALSE |  |  | FALSE | FALSE | Gas-fired storage | 95 | 80 |  |  | 800 | 1002 | 33 | 649 |  |  |  |  | 2019-02-25 |  | 2020-01-24
American Water Heater Co. | American | AHCG3-60T120-300 | Federally-Regulated Commercial & Industrial Equipment | LPG | 60 | 58 | 120000 | FALSE |  |  | FALSE | FALSE | Gas-fired storage | 95 | 80 |  |  | 800 | 1002 | 33 | 649 |  |  |  |  | 2019-02-25 |  | 2020-01-24
American Water Heater Co. | American | ABCG3-100T390-8N | Federally-Regulated Commercial & Industrial Equipment | LPG | 100 | 95 | 390000 | FALSE |  |  | FALSE | FALSE | Gas-fired storage | 80 | 80 |  |  | 1525 | 1588 | 9 | 214 |  |  |  |  | 2019-02-25 |  | 2020-01-24
American Water Heater Co. | American | ABCG3-100T390-8N | Federally-Regulated Commercial & Industrial Equipment | Natural gas | 100 | 95 | 390000 | FALSE |  |  | FALSE | FALSE | Gas-fired storage | 80 | 80 |  |  | 1525 | 1588 | 9 | 214 |  |  |  |  | 2019-02-25 |  | 2020-01-24
American Water Heater Co. | American | ABCG3-100T275-8N | Federally-Regulated Commercial & Industrial Equipment | LPG | 100 | 95 | 275000 | FALSE |  |  | FALSE | FALSE | Gas-fired storage | 80 | 80 |  |  | 1400 | 1444 | 9 | 563 |  |  |  |  | 2019-12-03 |  | 2020-01-24
American Water Heater Co. | American | ABCG3-100T200-6N | Federally-Regulated Commercial & Industrial Equipment | LPG | 100 | 95 | 199000 | FALSE |  |  | FALSE | FALSE | Gas-fired storage | 80 | 80 |  |  | 1300 | 1349 | 9 | 285 |  |  |  |  | 2019-02-25 |  | 2020-01-24
American Water Heater Co. | American | ABCG3-100T275-8N | Federally-Regulated Commercial & Industrial Equipment | Natural gas | 100 | 95 | 275000 | FALSE |  |  | FALSE | FALSE | Gas-fired storage | 80 | 80 |  |  | 1400 | 1444 | 9 | 563 |  |  |  |  | 2019-12-03 |  | 2020-01-24
American Water Heater Co. | American | ABCG3-100T200-6N | Federally-Regulated Commercial & Industrial Equipment | Natural gas | 100 | 95 | 199000 | FALSE |  |  | FALSE | FALSE | Gas-fired storage | 80 | 80 |  |  | 1300 | 1349 | 9 | 285 |  |  |  |  | 2019-02-25 |  | 2020-01-24
American Water Heater Co. | American | BCG3-100T390-8N | Federally-Regulated Commercial & Industrial Equipment | LPG | 100 | 95 | 390000 | FALSE |  |  | FALSE | FALSE | Gas-fired storage | 80 | 80 |  |  | 1525 | 1588 | 9 | 214 |  |  |  |  | 2019-02-25 |  | 2020-01-24
American Water Heater Co. | American | BCG3-100T390-8N | Federally-Regulated Commercial & Industrial Equipment | Natural gas | 100 | 95 | 390000 | FALSE |  |  | FALSE | FALSE | Gas-fired storage | 80 | 80 |  |  | 1525 | 1588 | 9 | 214 |  |  |  |  | 2019-02-25 |  | 2020-01-24
American Water Heater Co. | American | BCG3-100T200-6N | Federally-Regulated Commercial & Industrial Equipment | LPG | 100 | 95 | 199000 | FALSE |  |  | FALSE | FALSE | Gas-fired storage | 80 | 80 |  |  | 1300 | 1349 | 9 | 285 |  |  |  |  | 2019-02-25 |  | 2020-01-24
American Water Heater Co. | American | BCG3-100T200-6N | Federally-Regulated Commercial & Industrial Equipment | Natural gas | 100 | 95 | 199000 | FALSE |  |  | FALSE | FALSE | Gas-fired storage | 80 | 80 |  |  | 1300 | 1349 | 9 | 285 |  |  |  |  | 2019-02-25 |  | 2020-01-24
American Water Heater Co. | American | BCG3-100T275-8N | Federally-Regulated Commercial & Industrial Equipment | LPG | 100 | 95 | 275000 | FALSE |  |  | FALSE | FALSE | Gas-fired storage | 80 | 80 |  |  | 1400 | 1444 | 9 | 563 |  |  |  |  | 2019-12-03 |  | 2020-01-24
American Water Heater Co. | American | BCG3-100T275-8N | Federally-Regulated Commercial & Industrial Equipment | Natural gas | 100 | 95 | 275000 | FALSE |  |  | FALSE | FALSE | Gas-fired storage | 80 | 80 |  |  | 1400 | 1444 | 9 | 563 |  |  |  |  | 2019-12-03 |  | 2020-01-24
American Water Heater Co. | American | PC 50 150 P 201 | Federally-Regulated Commercial & Industrial Equipment | Natural gas | 50 | 47.8 | 150000 | TRUE |  |  | FALSE | FALSE | Gas-fired storage | 95 | 80 |  |  | 750 | 965 | 95 | 316 |  |  |  |  | 2019-12-03 |  | 2020-01-24
American Water Heater Co. | American | PG10 50 150 2NV 200 | Federally-Regulated Commercial & Industrial Equipment | LPG | 50 | 47.8 | 150000 | TRUE |  |  | FALSE | FALSE | Gas-fired storage | 95 | 80 |  |  | 750 | 965 | 95 | 316 |  |  |  |  | 2019-12-03 |  | 2020-01-24
American Water Heater Co. | American | PC 50 150 N 200 | Federally-Regulated Commercial & Industrial Equipment | LPG | 50 | 47.8 | 150000 | TRUE |  |  | FALSE | FALSE | Gas-fired storage | 95 | 80 |  |  | 750 | 965 | 95 | 316 |  |  |  |  | 2019-12-03 |  | 2020-01-24
American Water Heater Co. | American | PR 50 150 P 201 | Federally-Regulated Commercial & Industrial Equipment | Natural gas | 50 | 47.8 | 150000 | TRUE |  |  | FALSE | FALSE | Gas-fired storage | 95 | 80 |  |  | 750 | 965 | 95 | 316 |  |  |  |  | 2019-12-03 |  | 2020-01-24
American Water Heater Co. | American | PGC3 50 150 2PV 201 | Federally-Regulated Commercial & Industrial Equipment | Natural gas | 50 | 47.8 | 150000 | TRUE |  |  | FALSE | FALSE | Gas-fired storage | 95 | 80 |  |  | 750 | 965 | 95 | 316 |  |  |  |  | 2019-12-03 |  | 2020-01-24
American Water Heater Co. | American | PGC3 50 150 2NV 200 | Federally-Regulated Commercial & Industrial Equipment | LPG | 50 | 47.8 | 150000 | TRUE |  |  | FALSE | FALSE | Gas-fired storage | 95 | 80 |  |  | 750 | 965 | 95 | 316 |  |  |  |  | 2019-12-03 |  | 2020-01-24
American Water Heater Co. | American | PG10 50 150 2PV 201 | Federally-Regulated Commercial & Industrial Equipment | Natural gas | 50 | 47.8 | 150000 | TRUE |  |  | FALSE | FALSE | Gas-fired storage | 95 | 80 |  |  | 750 | 965 | 95 | 316 |  |  |  |  | 2019-12-03 |  | 2020-01-24
Ariston USA LLC | Westinghouse | WGCM080**199 | Federally-Regulated Commercial & Industrial Equipment | LPG | 80 | 80 | 199000 | FALSE |  |  | FALSE | FALSE | Gas-fired storage | 96 | 80 |  |  | 426 | 1233 | 125 | 3 |  |  |  |  | 2019-07-22 |  | 2020-01-24
Ariston USA LLC | Westinghouse | WGCM080**199 | Federally-Regulated Commercial & Industrial Equipment | Natural gas | 80 | 80 | 199000 | FALSE |  |  | FALSE | FALSE | Gas-fired storage | 96 | 80 |  |  | 426 | 1233 | 125 | 3 |  |  |  |  | 2019-07-22 |  | 2020-01-24
Ariston USA LLC | Westinghouse | WGC119**199 | Federally-Regulated Commercial & Industrial Equipment | LPG | 119 | 117.5 | 199000 | FALSE |  |  | FALSE | FALSE | Gas-fired storage | 96 | 80 |  |  | 719 | 1449 | 125 | 3 |  |  |  |  | 2019-07-22 |  | 2020-01-24
Ariston USA LLC | Westinghouse | WGC119**199 | Federally-Regulated Commercial & Industrial Equipment | Natural gas | 119 | 117.5 | 199000 | FALSE |  |  | FALSE | FALSE | Gas-fired storage | 96 | 80 |  |  | 719 | 1449 | 125 | 3 |  |  |  |  | 2019-07-22 |  | 2020-01-24
Ariston USA LLC | Westinghouse | WGC119**160 | Federally-Regulated Commercial & Industrial Equipment | LPG | 119 | 116.4 | 160000 | FALSE |  |  | FALSE | FALSE | Gas-fired storage | 96 | 80 |  |  | 621 | 1400 | 125 | 3 |  |  |  |  | 2019-07-22 |  | 2020-01-24
Ariston USA LLC | Westinghouse | WGC119**160 | Federally-Regulated Commercial & Industrial Equipment | Natural gas | 119 | 116.4 | 160000 | FALSE |  |  | FALSE | FALSE | Gas-fired storage | 96 | 80 |  |  | 621 | 1400 | 125 | 3 |  |  |  |  | 2019-07-22 |  | 2020-01-24
Ariston USA LLC | Westinghouse | WGC080**199 | Federally-Regulated Commercial & Industrial Equipment | LPG | 80 | 75.2 | 199000 | FALSE |  |  | FALSE | FALSE | Gas-fired storage | 95 | 80 |  |  | 495 | 1233 | 125 | 3 |  |  |  |  | 2019-07-22 |  | 2020-01-24
Ariston USA LLC | Westinghouse | WGC080**199 | Federally-Regulated Commercial & Industrial Equipment | Natural gas | 80 | 75.2 | 199000 | FALSE |  |  | FALSE | FALSE | Gas-fired storage | 95 | 80 |  |  | 495 | 1233 | 125 | 3 |  |  |  |  | 2019-07-22 |  | 2020-01-24
Ariston USA LLC | Westinghouse | WGC119**130 | Federally-Regulated Commercial & Industrial Equipment | LPG | 119 | 116.6 | 130000 | FALSE |  |  | FALSE | FALSE | Gas-fired storage | 96 | 80 |  |  | 697 | 1362 | 125 | 3 |  |  |  |  | 2019-02-26 |  | 2020-01-24
Ariston USA LLC | Westinghouse | WGC119**130 | Federally-Regulated Commercial & Industrial Equipment | Natural gas | 119 | 116.6 | 130000 | FALSE |  |  | FALSE | FALSE | Gas-fired storage | 96 | 80 |  |  | 697 | 1362 | 125 | 3 |  |  |  |  | 2019-02-26 |  | 2020-01-24
Ariston USA LLC | Westinghouse | WGC055**199 | Federally-Regulated Commercial & Industrial Equipment | LPG | 55 | 53.9 | 199000 | FALSE |  |  | FALSE | FALSE | Gas-fired storage | 95 | 80 |  |  | 409 | 1065 | 125 | 3 |  |  |  |  | 2019-02-26 |  | 2020-01-24
Ariston USA LLC | Westinghouse | WGC055**199 | Federally-Regulated Commercial & Industrial Equipment | Natural gas | 55 | 53.9 | 199000 | FALSE |  |  | FALSE | FALSE | Gas-fired storage | 95 | 80 |  |  | 409 | 1065 | 125 | 3 |  |  |  |  | 2019-02-26 |  | 2020-01-24
Ariston USA LLC | Westinghouse | WGC055**160 | Federally-Regulated Commercial & Industrial Equipment | LPG | 55 | 53.7 | 160000 | FALSE |  |  | FALSE | FALSE | Gas-fired storage | 95 | 80 |  |  | 596 | 1016 | 125 | 3 |  |  |  |  | 2019-02-26 |  | 2020-01-24
Ariston USA LLC | Westinghouse | WGC055**160 | Federally-Regulated Commercial & Industrial Equipment | Natural gas | 55 | 53.7 | 160000 | FALSE |  |  | FALSE | FALSE | Gas-fired storage | 95 | 80 |  |  | 596 | 1016 | 125 | 3 |  |  |  |  | 2019-02-26 |  | 2020-01-24
Ariston USA LLC | HTP | EVC115******* | Federally-Regulated Commercial & Industrial Equipment | Electric resistance | 115 | 115 | 12.1 | TRUE |  |  |  | FALSE | Electric storage |  |  | 0.5 | 0.53 |  |  | 0 | 0 |  |  |  |  | 2019-02-26 |  | 2020-01-24
Ariston USA LLC | HTP | PHM199-80 | Federally-Regulated Commercial & Industrial Equipment | LPG | 80 | 79.5 | 199000 | FALSE |  |  | FALSE | FALSE | Gas-fired storage | 96 | 80 |  |  | 426 | 1233 | 125 | 3 |  |  |  |  | 2019-07-22 |  | 2020-01-24
Ariston USA LLC | HTP | PHM199-80 | Federally-Regulated Commercial & Industrial Equipment | Natural gas | 80 | 79.5 | 199000 | FALSE |  |  | FALSE | FALSE | Gas-fired storage | 96 | 80 |  |  | 426 | 1233 | 125 | 3 |  |  |  |  | 2019-07-22 |  | 2020-01-24
Ariston USA LLC | HTP | PH199-119 | Federally-Regulated Commercial & Industrial Equipment | LPG | 119 | 117.5 | 199000 | FALSE |  |  | FALSE | FALSE | Gas-fired storage | 96 | 80 |  |  | 719 | 1449 | 125 | 3 |  |  |  |  | 2019-07-22 |  | 2020-01-24
Ariston USA LLC | HTP | PH199-119 | Federally-Regulated Commercial & Industrial Equipment | Natural gas | 119 | 117.5 | 199000 | FALSE |  |  | FALSE | FALSE | Gas-fired storage | 96 | 80 |  |  | 719 | 1449 | 125 | 3 |  |  |  |  | 2019-07-22 |  | 2020-01-24
Ariston USA LLC | HTP | PH160-119 | Federally-Regulated Commercial & Industrial Equipment | LPG | 119 | 116.4 | 160000 | FALSE |  |  | FALSE | FALSE | Gas-fired storage | 96 | 80 |  |  | 621 | 1400 | 125 | 3 |  |  |  |  | 2019-07-22 |  | 2020-01-24
Ariston USA LLC | HTP | PH160-119 | Federally-Regulated Commercial & Industrial Equipment | Natural gas | 119 | 116.4 | 160000 | FALSE |  |  | FALSE | FALSE | Gas-fired storage | 96 | 80 |  |  | 621 | 1400 | 125 | 3 |  |  |  |  | 2019-07-22 |  | 2020-01-24
Ariston USA LLC | HTP | PH199-80 | Federally-Regulated Commercial & Industrial Equipment | LPG | 80 | 75.2 | 199000 | FALSE |  |  | FALSE | FALSE | Gas-fired storage | 95 | 80 |  |  | 495 | 1233 | 125 | 3 |  |  |  |  | 2019-07-22 |  | 2020-01-24
Ariston USA LLC | HTP | PH199-80 | Federally-Regulated Commercial & Industrial Equipment | Natural gas | 80 | 75.2 | 199000 | FALSE |  |  | FALSE | FALSE | Gas-fired storage | 95 | 80 |  |  | 495 | 1233 | 125 | 3 |  |  |  |  | 2019-07-22 |  | 2020-01-24
Ariston USA LLC | HTP | PHP199-119* | Federally-Regulated Commercial & Industrial Equipment | LPG | 119 | 119 | 199000 | FALSE |  |  | FALSE | FALSE | Gas-fired storage | 95 | 80 |  |  | 1356 | 1449 | 125 | 3 |  |  |  |  | 2019-02-26 |  | 2020-01-24
Ariston USA LLC | HTP | PHP199-119* | Federally-Regulated Commercial & Industrial Equipment | Natural gas | 119 | 119 | 199000 | FALSE |  |  | FALSE | FALSE | Gas-fired storage | 95 | 80 |  |  | 1356 | 1449 | 125 | 3 |  |  |  |  | 2019-02-26 |  | 2020-01-24
Ariston USA LLC | HTP | PHE130-119 | Federally-Regulated Commercial & Industrial Equipment | LPG | 119 | 119 | 130000 | FALSE |  |  | FALSE | FALSE | Gas-fired storage | 96 | 80 |  |  | 807 | 1362 | 125 | 3 |  |  |  |  | 2019-02-26 |  | 2020-01-24
Ariston USA LLC | HTP | PHE130-119 | Federally-Regulated Commercial & Industrial Equipment | Natural gas | 119 | 119 | 130000 | FALSE |  |  | FALSE | FALSE | Gas-fired storage | 96 | 80 |  |  | 807 | 1362 | 125 | 3 |  |  |  |  | 2019-02-26 |  | 2020-01-24
Ariston USA LLC | HTP | PH130-119 | Federally-Regulated Commercial & Industrial Equipment | LPG | 119 | 119 | 130000 | FALSE |  |  | FALSE | FALSE | Gas-fired storage | 96 | 80 |  |  | 697 | 1362 | 125 | 3 | 17 |  |  |  | 2019-02-26 |  | 2020-01-24
Ariston USA LLC | HTP | PH130-119 | Federally-Regulated Commercial & Industrial Equipment | Natural gas | 119 | 119 | 130000 | FALSE |  |  | FALSE | FALSE | Gas-fired storage | 96 | 80 |  |  | 697 | 1362 | 125 | 3 | 17 |  |  |  | 2019-02-26 |  | 2020-01-24
Ariston USA LLC | HTP | PH199-55 | Federally-Regulated Commercial & Industrial Equipment | LPG | 55 | 53.9 | 199000 | FALSE |  |  | FALSE | FALSE | Gas-fired storage | 95 | 80 |  |  | 409 | 1065 | 125 | 3 |  |  |  |  | 2019-02-26 |  | 2020-01-24
Ariston USA LLC | HTP | PH199-55 | Federally-Regulated Commercial & Industrial Equipment | Natural gas | 55 | 53.9 | 199000 | FALSE |  |  | FALSE | FALSE | Gas-fired storage | 95 | 80 |  |  | 409 | 1065 | 125 | 3 |  |  |  |  | 2019-02-26 |  | 2020-01-24
Ariston USA LLC | HTP | PH160-55 | Federally-Regulated Commercial & Industrial Equipment | LPG | 55 | 53.7 | 160000 | FALSE |  |  | FALSE | FALSE | Gas-fired storage | 95 | 80 |  |  | 596 | 1016 | 125 | 3 |  |  |  |  | 2019-02-26 |  | 2020-01-24
Ariston USA LLC | HTP | PH160-55 | Federally-Regulated Commercial & Industrial Equipment | Natural gas | 55 | 53.7 | 160000 | FALSE |  |  | FALSE | FALSE | Gas-fired storage | 95 | 80 |  |  | 596 | 1016 | 125 | 3 |  |  |  |  | 2019-02-26 |  | 2020-01-24
Ariston USA LLC | HTP | PHE130-55 | Federally-Regulated Commercial & Industrial Equipment | LPG | 55 | 55 | 130000 | FALSE |  |  | FALSE | FALSE | Gas-fired storage | 94 | 80 |  |  | 628 | 978 | 125 | 3 |  |  |  |  | 2019-02-26 |  | 2020-01-24
Ariston USA LLC | HTP | PHE130-55 | Federally-Regulated Commercial & Industrial Equipment | Natural gas | 55 | 55 | 130000 | FALSE |  |  | FALSE | FALSE | Gas-fired storage | 94 | 80 |  |  | 628 | 978 | 125 | 3 |  |  |  |  | 2019-02-26 |  | 2020-01-24
Lochinvar, LLC. | Lochinvar | CGL400100A | Federally-Regulated Commercial & Industrial Equipment | LPG | 100 | 95 | 390000 | FALSE |  |  | FALSE | FALSE | Gas-fired storage | 80 | 80 |  |  | 1525 | 1588 | 9 | 214 |  |  |  |  | 2019-02-26 |  | 2020-01-27
Lochinvar, LLC. | Lochinvar | CGL400100A | Federally-Regulated Commercial & Industrial Equipment | Natural gas | 100 | 95 | 390000 | FALSE |  |  | FALSE | FALSE | Gas-fired storage | 80 | 80 |  |  | 1525 | 1588 | 9 | 214 |  |  |  |  | 2019-02-26 |  | 2020-01-27
Lochinvar, LLC. | Lochinvar | CGN400100A | Federally-Regulated Commercial & Industrial Equipment | LPG | 100 | 95 | 390000 | FALSE |  |  | FALSE | FALSE | Gas-fired storage | 80 | 80 |  |  | 1525 | 1588 | 9 | 214 |  |  |  |  | 2019-02-26 |  | 2020-01-27
Lochinvar, LLC. | Lochinvar | CGN400100A | Federally-Regulated Commercial & Industrial Equipment | Natural gas | 100 | 95 | 390000 | FALSE |  |  | FALSE | FALSE | Gas-fired storage | 80 | 80 |  |  | 1525 | 1588 | 9 | 214 |  |  |  |  | 2019-02-26 |  | 2020-01-27
Lochinvar, LLC. | Lochinvar | CGN400100 | Federally-Regulated Commercial & Industrial Equipment | LPG | 100 | 95 | 390000 | FALSE |  |  | FALSE | FALSE | Gas-fired storage | 80 | 80 |  |  | 1525 | 1588 | 9 | 214 |  |  |  |  | 2019-02-26 |  | 2020-01-27
Lochinvar, LLC. | Lochinvar | CGN400100 | Federally-Regulated Commercial & Industrial Equipment | Natural gas | 100 | 95 | 390000 | FALSE |  |  | FALSE | FALSE | Gas-fired storage | 80 | 80 |  |  | 1525 | 1588 | 9 | 214 |  |  |  |  | 2019-02-26 |  | 2020-01-27
Lochinvar, LLC. | Lochinvar | CGL400100 | Federally-Regulated Commercial & Industrial Equipment | LPG | 100 | 95 | 390000 | FALSE |  |  | FALSE | FALSE | Gas-fired storage | 80 | 80 |  |  | 1525 | 1588 | 9 | 214 |  |  |  |  | 2019-02-26 |  | 2020-01-27
Lochinvar, LLC. | Lochinvar | CGL400100 | Federally-Regulated Commercial & Industrial Equipment | Natural gas | 100 | 95 | 390000 | FALSE |  |  | FALSE | FALSE | Gas-fired storage | 80 | 80 |  |  | 1525 | 1588 | 9 | 214 |  |  |  |  | 2019-02-26 |  | 2020-01-27
Lochinvar, LLC. | Lochinvar | CGL199100A* | Federally-Regulated Commercial & Industrial Equipment | LPG | 100 | 95 | 199000 | FALSE |  |  | FALSE | FALSE | Gas-fired storage | 80 | 80 |  |  | 1300 | 1349 | 9 | 285 |  |  |  |  | 2019-02-26 |  | 2020-01-27
Lochinvar, LLC. | Lochinvar | CGL199100A* | Federally-Regulated Commercial & Industrial Equipment | Natural gas | 100 | 95 | 199000 | FALSE |  |  | FALSE | FALSE | Gas-fired storage | 80 | 80 |  |  | 1300 | 1349 | 9 | 285 |  |  |  |  | 2019-02-26 |  | 2020-01-27
Lochinvar, LLC. | Lochinvar | CGL199100* | Federally-Regulated Commercial & Industrial Equipment | LPG | 100 | 95 | 199000 | FALSE |  |  | FALSE | FALSE | Gas-fired storage | 80 | 80 |  |  | 1300 | 1349 | 9 | 285 |  |  |  |  | 2019-02-26 |  | 2020-01-27
Lochinvar, LLC. | Lochinvar | CGL199100* | Federally-Regulated Commercial & Industrial Equipment | Natural gas | 100 | 95 | 199000 | FALSE |  |  | FALSE | FALSE | Gas-fired storage | 80 | 80 |  |  | 1300 | 1349 | 9 | 285 |  |  |  |  | 2019-02-26 |  | 2020-01-27
Lochinvar, LLC. | Lochinvar | CGN199100A* | Federally-Regulated Commercial & Industrial Equipment | LPG | 100 | 95 | 199000 | FALSE |  |  | FALSE | FALSE | Gas-fired storage | 80 | 80 |  |  | 1300 | 1349 | 9 | 285 |  |  |  |  | 2019-02-26 |  | 2020-01-27
Lochinvar, LLC. | Lochinvar | CGN199100A* | Federally-Regulated Commercial & Industrial Equipment | Natural gas | 100 | 95 | 199000 | FALSE |  |  | FALSE | FALSE | Gas-fired storage | 80 | 80 |  |  | 1300 | 1349 | 9 | 285 |  |  |  |  | 2019-02-26 |  | 2020-01-27
Lochinvar, LLC. | Lochinvar | CGN199100* | Federally-Regulated Commercial & Industrial Equipment | LPG | 100 | 95 | 199000 | FALSE |  |  | FALSE | FALSE | Gas-fired storage | 80 | 80 |  |  | 1300 | 1349 | 9 | 285 |  |  |  |  | 2019-02-26 |  | 2020-01-27
Lochinvar, LLC. | Lochinvar | CGN199100* | Federally-Regulated Commercial & Industrial Equipment | Natural gas | 100 | 95 | 199000 | FALSE |  |  | FALSE | FALSE | Gas-fired storage | 80 | 80 |  |  | 1300 | 1349 | 9 | 285 |  |  |  |  | 2019-02-26 |  | 2020-01-27
Lochinvar, LLC. | Lochinvar | CGN500085A* | Federally-Regulated Commercial & Industrial Equipment | LPG | 85 | 80.5 | 500000 |  |  |  | FALSE | FALSE | Gas-fired instantaneous | 80 | 80 |  |  | 1343 | 1639 |  | 420 |  |  |  | FALSE | 2019-02-26 |  | 2020-01-27
Lochinvar, LLC. | Lochinvar | CGL500085A* | Federally-Regulated Commercial & Industrial Equipment | Natural gas | 85 | 80.5 | 500000 |  |  |  | FALSE | FALSE | Gas-fired instantaneous | 80 | 80 |  |  | 1343 | 1639 |  | 420 |  |  |  | FALSE | 2019-02-26 |  | 2020-01-27
Lochinvar, LLC. | Lochinvar | CGL500085* | Federally-Regulated Commercial & Industrial Equipment | Natural gas | 85 | 80.5 | 500000 |  |  |  | FALSE | FALSE | Gas-fired instantaneous | 80 | 80 |  |  | 1343 | 1639 |  | 420 |  |  |  | FALSE | 2019-02-26 |  | 2020-01-27
Lochinvar, LLC. | Lochinvar | CGN500085* | Federally-Regulated Commercial & Industrial Equipment | LPG | 85 | 80.5 | 500000 |  |  |  | FALSE | FALSE | Gas-fired instantaneous | 80 | 80 |  |  | 1343 | 1639 |  | 420 |  |  |  | FALSE | 2019-02-26 |  | 2020-01-27
Lochinvar, LLC. | Lochinvar | CGL275100A | Federally-Regulated Commercial & Industrial Equipment | LPG | 100 | 95 | 275000 | FALSE |  |  | FALSE | FALSE | Gas-fired storage | 80 | 80 |  |  | 1400 | 1444 | 9 | 563 |  |  |  |  | 2019-12-03 |  | 2020-01-27
Lochinvar, LLC. | Lochinvar | CGL275100A | Federally-Regulated Commercial & Industrial Equipment | Natural gas | 100 | 95 | 275000 | FALSE |  |  | FALSE | FALSE | Gas-fired storage | 80 | 80 |  |  | 1400 | 1444 | 9 | 563 |  |  |  |  | 2019-12-03 |  | 2020-01-27
Lochinvar, LLC. | Lochinvar | CGL275100 | Federally-Regulated Commercial & Industrial Equipment | LPG | 100 | 95 | 275000 | FALSE |  |  | FALSE | FALSE | Gas-fired storage | 80 | 80 |  |  | 1400 | 1444 | 9 | 563 |  |  |  |  | 2019-12-03 |  | 2020-01-27
Lochinvar, LLC. | Lochinvar | CGL275100 | Federally-Regulated Commercial & Industrial Equipment | Natural gas | 100 | 95 | 275000 | FALSE |  |  | FALSE | FALSE | Gas-fired storage | 80 | 80 |  |  | 1400 | 1444 | 9 | 563 |  |  |  |  | 2019-12-03 |  | 2020-01-27
Lochinvar, LLC. | Lochinvar | CGN275100A | Federally-Regulated Commercial & Industrial Equipment | LPG | 100 | 95 | 275000 | FALSE |  |  | FALSE | FALSE | Gas-fired storage | 80 | 80 |  |  | 1400 | 1444 | 9 | 563 |  |  |  |  | 2019-12-03 |  | 2020-01-27
Lochinvar, LLC. | Lochinvar | CGN275100A | Federally-Regulated Commercial & Industrial Equipment | Natural gas | 100 | 95 | 275000 | FALSE |  |  | FALSE | FALSE | Gas-fired storage | 80 | 80 |  |  | 1400 | 1444 | 9 | 563 |  |  |  |  | 2019-12-03 |  | 2020-01-27
Lochinvar, LLC. | Lochinvar | CGN275100 | Federally-Regulated Commercial & Industrial Equipment | LPG | 100 | 95 | 275000 | FALSE |  |  | FALSE | FALSE | Gas-fired storage | 80 | 80 |  |  | 1400 | 1444 | 9 | 563 |  |  |  |  | 2019-12-03 |  | 2020-01-27
Lochinvar, LLC. | Lochinvar | CGN275100 | Federally-Regulated Commercial & Industrial Equipment | Natural gas | 100 | 95 | 275000 | FALSE |  |  | FALSE | FALSE | Gas-fired storage | 80 | 80 |  |  | 1400 | 1444 | 9 | 563 |  |  |  |  | 2019-12-03 |  | 2020-01-27
Lochinvar, LLC. | Lochinvar | CGN305065A | Federally-Regulated Commercial & Industrial Equipment | LPG | 65 | 61.8 | 305000 |  |  |  | FALSE | FALSE | Gas-fired instantaneous | 80 | 80 |  |  | 1200 | 1268 |  | 566 |  |  |  | FALSE | 2019-02-26 |  | 2020-01-27
Lochinvar, LLC. | Lochinvar | CGN305065A | Federally-Regulated Commercial & Industrial Equipment | Natural gas | 65 | 61.8 | 305000 |  |  |  | FALSE | FALSE | Gas-fired instantaneous | 80 | 80 |  |  | 1200 | 1268 |  | 566 |  |  |  | FALSE | 2019-02-26 |  | 2020-01-27
Lochinvar, LLC. | Lochinvar | CGL305065A | Federally-Regulated Commercial & Industrial Equipment | LPG | 65 | 61.8 | 305000 |  |  |  | FALSE | FALSE | Gas-fired instantaneous | 80 | 80 |  |  | 1200 | 1268 |  | 566 |  |  |  | FALSE | 2019-02-26 |  | 2020-01-27
Lochinvar, LLC. | Lochinvar | CGL305065A | Federally-Regulated Commercial & Industrial Equipment | Natural gas | 65 | 61.8 | 305000 |  |  |  | FALSE | FALSE | Gas-fired instantaneous | 80 | 80 |  |  | 1200 | 1268 |  | 566 |  |  |  | FALSE | 2019-02-26 |  | 2020-01-27
Lochinvar, LLC. | Lochinvar | CGN305065 | Federally-Regulated Commercial & Industrial Equipment | LPG | 65 | 61.8 | 305000 |  |  |  | FALSE | FALSE | Gas-fired instantaneous | 80 | 80 |  |  | 1200 | 1268 |  | 566 |  |  |  | FALSE | 2019-02-26 |  | 2020-01-27
Lochinvar, LLC. | Lochinvar | CGN305065 | Federally-Regulated Commercial & Industrial Equipment | Natural gas | 65 | 61.8 | 305000 |  |  |  | FALSE | FALSE | Gas-fired instantaneous | 80 | 80 |  |  | 1200 | 1268 |  | 566 |  |  |  | FALSE | 2019-02-26 |  | 2020-01-27
Lochinvar, LLC. | Lochinvar | CGL305065 | Federally-Regulated Commercial & Industrial Equipment | LPG | 65 | 61.8 | 305000 |  |  |  | FALSE | FALSE | Gas-fired instantaneous | 80 | 80 |  |  | 1200 | 1268 |  | 566 |  |  |  | FALSE | 2019-02-26 |  | 2020-01-27
Lochinvar, LLC. | Lochinvar | CGL305065 | Federally-Regulated Commercial & Industrial Equipment | Natural gas | 65 | 61.8 | 305000 |  |  |  | FALSE | FALSE | Gas-fired instantaneous | 80 | 80 |  |  | 1200 | 1268 |  | 566 |  |  |  | FALSE | 2019-02-26 |  | 2020-01-27
Lochinvar, LLC. | Lochinvar | CGL365085A* | Federally-Regulated Commercial & Industrial Equipment | LPG | 85 | 77.9 | 365000 |  |  |  | FALSE | FALSE | Gas-fired instantaneous | 80 | 80 |  |  | 1400 | 1470 |  | 578 |  |  |  | FALSE | 2019-02-26 |  | 2020-01-27
Lochinvar, LLC. | Lochinvar | CGL365085A* | Federally-Regulated Commercial & Industrial Equipment | Natural gas | 85 | 77.9 | 365000 |  |  |  | FALSE | FALSE | Gas-fired instantaneous | 80 | 80 |  |  | 1400 | 1470 |  | 578 |  |  |  | FALSE | 2019-02-26 |  | 2020-01-27
Lochinvar, LLC. | Lochinvar | CGL365085* | Federally-Regulated Commercial & Industrial Equipment | LPG | 85 | 77.9 | 365000 |  |  |  | FALSE | FALSE | Gas-fired instantaneous | 80 | 80 |  |  | 1400 | 1470 |  | 578 |  |  |  | FALSE | 2019-02-26 |  | 2020-01-27
Lochinvar, LLC. | Lochinvar | CGL365085* | Federally-Regulated Commercial & Industrial Equipment | Natural gas | 85 | 77.9 | 365000 |  |  |  | FALSE | FALSE | Gas-fired instantaneous | 80 | 80 |  |  | 1400 | 1470 |  | 578 |  |  |  | FALSE | 2019-02-26 |  | 2020-01-27
Lochinvar, LLC. | Lochinvar | CGN365085* | Federally-Regulated Commercial & Industrial Equipment | LPG | 85 | 77.9 | 365000 |  |  |  | FALSE | FALSE | Gas-fired instantaneous | 80 | 80 |  |  | 1400 | 1470 |  | 578 |  |  |  | FALSE | 2019-02-26 |  | 2020-01-27
Lochinvar, LLC. | Lochinvar | CGN365085* | Federally-Regulated Commercial & Industrial Equipment | Natural gas | 85 | 77.9 | 365000 |  |  |  | FALSE | FALSE | Gas-fired instantaneous | 80 | 80 |  |  | 1400 | 1470 |  | 578 |  |  |  | FALSE | 2019-02-26 |  | 2020-01-27
Lochinvar, LLC. | Lochinvar | CGN365085A* | Federally-Regulated Commercial & Industrial Equipment | LPG | 85 | 77.9 | 365000 |  |  |  | FALSE | FALSE | Gas-fired instantaneous | 80 | 80 |  |  | 1400 | 1470 |  | 578 |  |  |  | FALSE | 2019-02-26 |  | 2020-01-27
Lochinvar, LLC. | Lochinvar | CGN365085A* | Federally-Regulated Commercial & Industrial Equipment | Natural gas | 85 | 77.9 | 365000 |  |  |  | FALSE | FALSE | Gas-fired instantaneous | 80 | 80 |  |  | 1400 | 1470 |  | 578 |  |  |  | FALSE | 2019-02-26 |  | 2020-01-27
Lochinvar, LLC. | Lochinvar | CGN155080 120 | Federally-Regulated Commercial & Industrial Equipment | LPG | 81 | 79.7 | 154000 | FALSE |  |  | FALSE | FALSE | Gas-fired storage | 80 | 80 |  |  | 1100 | 1182 | 9 | 97 |  |  |  |  | 2019-09-24 |  | 2020-01-27
Lochinvar, LLC. | Lochinvar | CGL155080 121 | Federally-Regulated Commercial & Industrial Equipment | Natural gas | 81 | 79.7 | 154000 | FALSE |  |  | FALSE | FALSE | Gas-fired storage | 80 | 80 |  |  | 1100 | 1182 | 9 | 97 |  |  |  |  | 2019-09-24 |  | 2020-01-27
A.O. Smith Corporation (American Water Heaters) | RELIANCE WATER HEATERS | D 100 275 NE* | Federally-Regulated Commercial & Industrial Equipment | LPG | 100 | 95 | 275000 | FALSE |  |  | FALSE | FALSE | Gas-fired storage | 80 |  |  |  | 1400 |  | 9 | 563 |  |  |  |  | 2019-12-03 |  | 2020-01-27
A.O. Smith Corporation (American Water Heaters) | RELIANCE WATER HEATERS | D 100 275 NE* | Federally-Regulated Commercial & Industrial Equipment | Natural gas | 100 | 95 | 275000 | FALSE |  |  | FALSE | FALSE | Gas-fired storage | 80 |  |  |  | 1400 |  | 9 | 563 |  |  |  |  | 2019-12-03 |  | 2020-01-27
Rheem Sales Company, Inc. | RHEEM/RUUD | GD100-360 | Federally-Regulated Commercial & Industrial Equipment | LPG | 100 | 97 | 360000 | FALSE |  |  | FALSE | FALSE | Gas-fired storage | 80 | 80 |  |  | 1550 | 1550 | 190 | 46 |  |  |  |  | 2019-02-26 |  | 2020-01-27
Rheem Sales Company, Inc. | RHEEM/RUUD | GD100-360 | Federally-Regulated Commercial & Industrial Equipment | Natural gas | 100 | 97 | 360000 | FALSE |  |  | FALSE | FALSE | Gas-fired storage | 80 | 80 |  |  | 1550 | 1550 | 190 | 46 |  |  |  |  | 2019-02-26 |  | 2020-01-27
A.O. Smith Corporation (American Water Heaters) | State | SBD 100 275 NE* | Federally-Regulated Commercial & Industrial Equipment | LPG | 100 | 95 | 275000 | FALSE |  |  | FALSE | FALSE | Gas-fired storage | 80 | 80 |  |  | 1400 | 1444 | 9 | 563 |  |  |  |  | 2019-12-03 |  | 2020-01-27
A.O. Smith Corporation (American Water Heaters) | State | SBD 100 275 NE* | Federally-Regulated Commercial & Industrial Equipment | Natural gas | 100 | 95 | 275000 | FALSE |  |  | FALSE | FALSE | Gas-fired storage | 80 | 80 |  |  | 1400 | 1444 | 9 | 563 |  |  |  |  | 2019-12-03 |  | 2020-01-27
A.O. Smith Corporation (American Water Heaters) | State | SPC 50 150 PE 201 | Federally-Regulated Commercial & Industrial Equipment | Natural gas | 50 | 47.8 | 150000 | TRUE |  |  | FALSE | FALSE | Gas-fired storage | 95 | 80 |  |  | 750 | 965 | 95 | 316 |  |  |  |  | 2019-12-03 |  | 2020-01-27
A.O. Smith Corporation (American Water Heaters) | State | GHX 50 150 N 200 | Federally-Regulated Commercial & Industrial Equipment | LPG | 50 | 47.8 | 150000 | TRUE |  |  | FALSE | FALSE | Gas-fired storage | 95 | 80 |  |  | 750 | 965 | 95 | 316 |  |  |  |  | 2019-12-03 |  | 2020-01-27
A.O. Smith Corporation (American Water Heaters) | State | GHX 50 150 P 201 | Federally-Regulated Commercial & Industrial Equipment | Natural gas | 50 | 47.8 | 150000 | TRUE |  |  | FALSE | FALSE | Gas-fired storage | 95 | 80 |  |  | 750 | 965 | 95 | 316 |  |  |  |  | 2019-12-03 |  | 2020-01-27
A.O. Smith Corporation (American Water Heaters) | State | SPC 50 150 NE 200 | Federally-Regulated Commercial & Industrial Equipment | LPG | 50 | 47.8 | 150000 | TRUE |  |  | FALSE | FALSE | Gas-fired storage | 95 | 80 |  |  | 750 | 965 | 95 | 316 |  |  |  |  | 2019-12-03 |  | 2020-01-27
A.O. Smith Corporation (American Water Heaters) | State | SBD 81 154 PE 121 | Federally-Regulated Commercial & Industrial Equipment | Natural gas | 81 | 79.7 | 154000 | FALSE |  |  | FALSE | FALSE | Gas-fired storage | 80 |  |  |  | 1100 |  | 9 | 97 |  |  |  |  | 2019-09-24 |  | 2020-01-27
A.O. Smith Corporation (American Water Heaters) | State | SBD 81 154 NE 120 | Federally-Regulated Commercial & Industrial Equipment | LPG | 81 | 79.7 | 154000 | FALSE |  |  | FALSE | FALSE | Gas-fired storage | 80 |  |  |  | 1100 |  | 9 | 97 |  |  |  |  | 2019-09-24 |  | 2020-01-27
American Water Heater Co. | American | ABCG3-85T500-8N-120 | Federally-Regulated Commercial & Industrial Equipment | LPG | 85 | 80.5 | 500000 |  |  |  | FALSE | FALSE | Gas-fired instantaneous | 80 | 80 |  |  | 1343 | 1639 |  | 420 |  |  |  | FALSE | 2019-02-25 |  | 2020-01-27
American Water Heater Co. | American | ABCG3-65T300-8N | Federally-Regulated Commercial & Industrial Equipment | LPG | 65 | 61.8 | 305000 |  |  |  | FALSE | FALSE | Gas-fired instantaneous | 80 | 80 |  |  | 1200 | 1268 |  | 566 |  |  |  | FALSE | 2019-02-25 |  | 2020-01-27
American Water Heater Co. | American | ABCG3-65T300-8N | Federally-Regulated Commercial & Industrial Equipment | Natural gas | 65 | 61.8 | 305000 |  |  |  | FALSE | FALSE | Gas-fired instantaneous | 80 | 80 |  |  | 1200 | 1268 |  | 566 |  |  |  | FALSE | 2019-02-25 |  | 2020-01-27
American Water Heater Co. | American | ABCG3-85T360-8N | Federally-Regulated Commercial & Industrial Equipment | LPG | 85 | 77.9 | 365000 |  |  |  | FALSE | FALSE | Gas-fired instantaneous | 80 | 80 |  |  | 1400 | 1470 |  | 578 |  |  |  | FALSE | 2019-02-25 |  | 2020-01-27
American Water Heater Co. | American | ABCG3-85T360-8N | Federally-Regulated Commercial & Industrial Equipment | Natural gas | 85 | 77.9 | 365000 |  |  |  | FALSE | FALSE | Gas-fired instantaneous | 80 | 80 |  |  | 1400 | 1470 |  | 578 |  |  |  | FALSE | 2019-02-25 |  | 2020-01-27
American Water Heater Co. | American | BCG3-65T300-8N | Federally-Regulated Commercial & Industrial Equipment | LPG | 65 | 61.8 | 305000 |  |  |  | FALSE | FALSE | Gas-fired instantaneous | 80 | 80 |  |  | 1200 | 1268 |  | 566 |  |  |  | FALSE | 2019-02-25 |  | 2020-01-27
American Water Heater Co. | American | BCG3-65T300-8N | Federally-Regulated Commercial & Industrial Equipment | Natural gas | 65 | 61.8 | 305000 |  |  |  | FALSE | FALSE | Gas-fired instantaneous | 80 | 80 |  |  | 1200 | 1268 |  | 566 |  |  |  | FALSE | 2019-02-25 |  | 2020-01-27
American Water Heater Co. | American | ABCG3-85T500-8P-121 | Federally-Regulated Commercial & Industrial Equipment | Natural gas | 85 | 80.5 | 500000 |  |  |  | FALSE | FALSE | Gas-fired instantaneous | 80 | 80 |  |  | 1343 | 1639 |  | 420 |  |  |  | FALSE | 2019-02-25 |  | 2020-01-27
American Water Heater Co. | American | BCG3-85T360-8N | Federally-Regulated Commercial & Industrial Equipment | LPG | 85 | 77.9 | 365000 |  |  |  | FALSE | FALSE | Gas-fired instantaneous | 80 | 80 |  |  | 1400 | 1470 |  | 578 |  |  |  | FALSE | 2019-02-25 |  | 2020-01-27
American Water Heater Co. | American | BCG3-85T360-8N | Federally-Regulated Commercial & Industrial Equipment | Natural gas | 85 | 77.9 | 365000 |  |  |  | FALSE | FALSE | Gas-fired instantaneous | 80 | 80 |  |  | 1400 | 1470 |  | 578 |  |  |  | FALSE | 2019-02-25 |  | 2020-01-27
American Water Heater Co. | American | BCG3-85T500-8P-121 | Federally-Regulated Commercial & Industrial Equipment | Natural gas | 85 | 80.5 | 500000 |  |  |  | FALSE | FALSE | Gas-fired instantaneous | 80 | 80 |  |  | 1343 | 1639 |  | 420 |  |  |  | FALSE | 2019-02-25 |  | 2020-01-27
American Water Heater Co. | American | BCG3-85T500-8N-120 | Federally-Regulated Commercial & Industrial Equipment | LPG | 85 | 80.5 | 500000 |  |  |  | FALSE | FALSE | Gas-fired instantaneous | 80 | 80 |  |  | 1343 | 1639 |  | 420 |  |  |  | FALSE | 2019-02-25 |  | 2020-01-27
A.O. Smith Corporation (American Water Heaters) | A. O. SMITH | GWH0500(N,L) | Federally-Regulated Commercial & Industrial Equipment | LPG | 1.9 | 1.9 | 500000 |  |  |  | FALSE | FALSE | Gas-fired instantaneous | 85 | 80 | [5 empty] | 12 |  |  |  | TRUE | 2019-07-22 |  | 2020-01-27
A.O. Smith Corporation (American Water Heaters) | A. O. SMITH | GWH0500(N,L) | Federally-Regulated Commercial & Industrial Equipment | Natural gas | 1.9 | 1.9 | 500000 |  |  |  | FALSE | FALSE | Gas-fired instantaneous | 85 | 80 | [5 empty] | 12 |  |  |  | TRUE | 2019-07-22 |  | 2020-01-27
Bradford White Corporation | BRADFORD WHITE | EF100T250*X | Federally-Regulated Commercial & Industrial Equipment | Natural gas | 100 | 95 | 250000 | TRUE |  |  | FALSE | FALSE | Gas-fired storage | 97 |  |  |  | 1044 |  | 144 | 2 |  |  |  |  | 2019-10-14 |  | 2020-01-27
Lochinvar, LLC. | Lochinvar | AW(N,L)1000(PM) | Federally-Regulated Commercial & Industrial Equipment | LPG | 9.5 | 9.6 | 999900 |  |  |  | FALSE | FALSE | Gas-fired instantaneous | 96 | 80 | [5 empty] | 16 |  |  |  | FALSE | 2019-12-03 |  | 2020-01-27
Lochinvar, LLC. | Lochinvar | AW(N,L)1000(PM) | Federally-Regulated Commercial & Industrial Equipment | Natural gas | 9.5 | 9.6 | 999900 |  |  |  | FALSE | FALSE | Gas-fired instantaneous | 96 | 80 | [5 empty] | 16 |  |  |  | FALSE | 2019-12-03 |  | 2020-01-27
Intellihot Inc | Intellihot Inc. | IQ1501 | Federally-Regulated Commercial & Industrial Equipment | Natural gas | 3 | 3.2 | 1501000 |  |  |  | FALSE | FALSE | Gas-fired instantaneous | 90.1 | 80 | [5 empty] | 0 |  |  |  | FALSE | 2019-07-19 |  | 2020-01-29
American Water Heater Co. | American | AHCG3-100T250-3P 301 | Federally-Regulated Commercial & Industrial Equipment | Natural gas | 100 | 96 | 250000 | FALSE |  |  | FALSE | FALSE | Gas-fired storage | 96 |  |  |  | 1000 |  | 126 | 816 |  |  |  |  | 2020-01-24 |  | 2020-02-18
American Water Heater Co. | American | HCG3-100T250-3P 301 | Federally-Regulated Commercial & Industrial Equipment | Natural gas | 100 | 96 | 250000 | FALSE |  |  | FALSE | FALSE | Gas-fired storage | 96 |  |  |  | 1000 |  | 126 | 816 |  |  |  |  | 2020-01-24 |  | 2020-02-18
American Water Heater Co. | American | HCG3-60T120-300 | Federally-Regulated Commercial & Industrial Equipment | LPG | 60 | 58 | 120000 | FALSE |  |  | FALSE | FALSE | Gas-fired storage | 95 |  |  |  | 800 |  | 33 | 649 |  |  |  |  | 2020-01-24 |  | 2020-02-18
American Water Heater Co. | American | HCG3-60T120-3P 301 | Federally-Regulated Commercial & Industrial Equipment | Natural gas | 60 | 58 | 120000 | FALSE |  |  | FALSE | FALSE | Gas-fired storage | 95 |  |  |  | 800 |  | 33 | 649 |  |  |  |  | 2020-01-24 |  | 2020-02-18
American Water Heater Co. | American | AHCG3-60T120-3P 301 | Federally-Regulated Commercial & Industrial Equipment | Natural gas | 60 | 58 | 120000 | FALSE |  |  | FALSE | FALSE | Gas-fired storage | 95 |  |  |  | 800 |  | 33 | 649 |  |  |  |  | 2020-01-24 |  | 2020-02-18
American Water Heater Co. | American | AHCG3-60T120-300 | Federally-Regulated Commercial & Industrial Equipment | LPG | 60 | 58 | 120000 | FALSE |  |  | FALSE | FALSE | Gas-fired storage | 95 |  |  |  | 800 |  | 33 | 649 |  |  |  |  | 2020-01-24 |  | 2020-02-18
American Water Heater Co. | American | PC 50 150 P 201 | Federally-Regulated Commercial & Industrial Equipment | Natural gas | 50 | 47.8 | 150000 | TRUE |  |  | FALSE | FALSE | Gas-fired storage | 95 |  |  |  | 750 |  | 95 | 316 |  |  |  |  | 2020-01-24 |  | 2020-02-18
American Water Heater Co. | American | PG10 50 150 2NV 200 | Federally-Regulated Commercial & Industrial Equipment | LPG | 50 | 47.8 | 150000 | TRUE |  |  | FALSE | FALSE | Gas-fired storage | 95 |  |  |  | 750 |  | 95 | 316 |  |  |  |  | 2020-01-24 |  | 2020-02-18
American Water Heater Co. | American | PC 50 150 N 200 | Federally-Regulated Commercial & Industrial Equipment | LPG | 50 | 47.8 | 150000 | TRUE |  |  | FALSE | FALSE | Gas-fired storage | 95 |  |  |  | 750 |  | 95 | 316 |  |  |  |  | 2020-01-24 |  | 2020-02-18
American Water Heater Co. | American | PR 50 150 P 201 | Federally-Regulated Commercial & Industrial Equipment | Natural gas | 50 | 47.8 | 150000 | TRUE |  |  | FALSE | FALSE | Gas-fired storage | 95 |  |  |  | 750 |  | 95 | 316 |  |  |  |  | 2020-01-24 |  | 2020-02-18
American Water Heater Co. | American | PGC3 50 150 2PV 201 | Federally-Regulated Commercial & Industrial Equipment | Natural gas | 50 | 47.8 | 150000 | TRUE |  |  | FALSE | FALSE | Gas-fired storage | 95 |  |  |  | 750 |  | 95 | 316 |  |  |  |  | 2020-01-24 |  | 2020-02-18
American Water Heater Co. | American | PGC3 50 150 2NV 200 | Federally-Regulated Commercial & Industrial Equipment | LPG | 50 | 47.8 | 150000 | TRUE |  |  | FALSE | FALSE | Gas-fired storage | 95 |  |  |  | 750 |  | 95 | 316 |  |  |  |  | 2020-01-24 |  | 2020-02-18
American Water Heater Co. | American | HCG3-100T250-3N 300 | Federally-Regulated Commercial & Industrial Equipment | LPG | 100 | 96 | 250000 | FALSE |  |  | FALSE | FALSE | Gas-fired storage | 96 |  |  |  | 816 |  | 126 | 816 |  |  |  |  | 2020-01-24 |  | 2020-02-18
American Water Heater Co. | American | AHCG3-100T250-3N 300 | Federally-Regulated Commercial & Industrial Equipment | LPG | 100 | 96 | 250000 | FALSE |  |  | FALSE | FALSE | Gas-fired storage | 96 |  |  |  | 816 |  | 126 | 816 |  |  |  |  | 2020-01-24 |  | 2020-02-18
American Water Heater Co. | American | PG10 50 150 2PV 201 | Federally-Regulated Commercial & Industrial Equipment | Natural gas | 50 | 47.8 | 150000 | TRUE |  |  | FALSE | FALSE | Gas-fired storage | 95 |  |  |  | 750 |  | 95 | 316 |  |  |  |  | 2020-01-24 |  | 2020-02-18
American Water Heater Co. | American | ABCG3-100T390-8N | Federally-Regulated Commercial & Industrial Equipment | LPG | 100 | 95 | 390000 | FALSE |  |  | FALSE | FALSE | Gas-fired storage | 80 |  |  |  | 1525 |  | 9 | 214 |  |  |  |  | 2020-01-24 |  | 2020-02-18
American Water Heater Co. | American | ABCG3-100T390-8N | Federally-Regulated Commercial & Industrial Equipment | Natural gas | 100 | 95 | 390000 | FALSE |  |  | FALSE | FALSE | Gas-fired storage | 80 |  |  |  | 1525 |  | 9 | 214 |  |  |  |  | 2020-01-24 |  | 2020-02-18
American Water Heater Co. | American | ABCG3-85T500-8N-120 | Federally-Regulated Commercial & Industrial Equipment | LPG | 85 | 80.5 | 500000 |  |  |  | FALSE | FALSE | Gas-fired instantaneous | 80 | 80 |  |  | 1343 | 1639 |  | 420 |  |  |  | FALSE | 2020-01-27 |  | 2020-02-18
American Water Heater Co. | American | ABCG3-100T275-8N | Federally-Regulated Commercial & Industrial Equipment | LPG | 100 | 95 | 275000 | FALSE |  |  | FALSE | FALSE | Gas-fired storage | 80 |  |  |  | 1400 |  | 9 | 563 |  |  |  |  | 2020-01-24 |  | 2020-02-18
American Water Heater Co. | American | ABCG3-100T200-6N | Federally-Regulated Commercial & Industrial Equipment | LPG | 100 | 95 | 199000 | FALSE |  |  | FALSE | FALSE | Gas-fired storage | 80 |  |  |  | 1300 |  | 9 | 285 |  |  |  |  | 2020-01-24 |  | 2020-02-18
American Water Heater Co. | American | ABCG3-100T275-8N | Federally-Regulated Commercial & Industrial Equipment | Natural gas | 100 | 95 | 275000 | FALSE |  |  | FALSE | FALSE | Gas-fired storage | 80 |  |  |  | 1400 |  | 9 | 563 |  |  |  |  | 2020-01-24 |  | 2020-02-18
American Water Heater Co. | American | ABCG3-100T200-6N | Federally-Regulated Commercial & Industrial Equipment | Natural gas | 100 | 95 | 199000 | FALSE |  |  | FALSE | FALSE | Gas-fired storage | 80 |  |  |  | 1300 |  | 9 | 285 |  |  |  |  | 2020-01-24 |  | 2020-02-18
American Water Heater Co. | American | ABCG3-65T300-8N | Federally-Regulated Commercial & Industrial Equipment | LPG | 65 | 61.8 | 305000 |  |  |  | FALSE | FALSE | Gas-fired instantaneous | 80 | 80 |  |  | 1200 | 1268 |  | 566 |  |  |  | FALSE | 2020-01-27 |  | 2020-02-18
American Water Heater Co. | American | ABCG3-65T300-8N | Federally-Regulated Commercial & Industrial Equipment | Natural gas | 65 | 61.8 | 305000 |  |  |  | FALSE | FALSE | Gas-fired instantaneous | 80 | 80 |  |  | 1200 | 1268 |  | 566 |  |  |  | FALSE | 2020-01-27 |  | 2020-02-18
American Water Heater Co. | American | ABCG3-85T360-8N | Federally-Regulated Commercial & Industrial Equipment | LPG | 85 | 77.9 | 365000 |  |  |  | FALSE | FALSE | Gas-fired instantaneous | 80 | 80 |  |  | 1400 | 1470 |  | 578 |  |  |  | FALSE | 2020-01-27 |  | 2020-02-18
American Water Heater Co. | American | ABCG3-85T360-8N | Federally-Regulated Commercial & Industrial Equipment | Natural gas | 85 | 77.9 | 365000 |  |  |  | FALSE | FALSE | Gas-fired instantaneous | 80 | 80 |  |  | 1400 | 1470 |  | 578 |  |  |  | FALSE | 2020-01-27 |  | 2020-02-18
American Water Heater Co. | American | BCG3-65T300-8N | Federally-Regulated Commercial & Industrial Equipment | LPG | 65 | 61.8 | 305000 |  |  |  | FALSE | FALSE | Gas-fired instantaneous | 80 | 80 |  |  | 1200 | 1268 |  | 566 |  |  |  | FALSE | 2020-01-27 |  | 2020-02-18
American Water Heater Co. | American | BCG3-65T300-8N | Federally-Regulated Commercial & Industrial Equipment | Natural gas | 65 | 61.8 | 305000 |  |  |  | FALSE | FALSE | Gas-fired instantaneous | 80 | 80 |  |  | 1200 | 1268 |  | 566 |  |  |  | FALSE | 2020-01-27 |  | 2020-02-18
American Water Heater Co. | American | BCG3-100T390-8N | Federally-Regulated Commercial & Industrial Equipment | LPG | 100 | 95 | 390000 | FALSE |  |  | FALSE | FALSE | Gas-fired storage | 80 |  |  |  | 1525 |  | 9 | 214 |  |  |  |  | 2020-01-24 |  | 2020-02-18
American Water Heater Co. | American | BCG3-100T390-8N | Federally-Regulated Commercial & Industrial Equipment | Natural gas | 100 | 95 | 390000 | FALSE |  |  | FALSE | FALSE | Gas-fired storage | 80 |  |  |  | 1525 |  | 9 | 214 |  |  |  |  | 2020-01-24 |  | 2020-02-18
American Water Heater Co. | American | BCG3-100T200-6N | Federally-Regulated Commercial & Industrial Equipment | LPG | 100 | 95 | 199000 | FALSE |  |  | FALSE | FALSE | Gas-fired storage | 80 |  |  |  | 1300 |  | 9 | 285 |  |  |  |  | 2020-01-24 |  | 2020-02-18
American Water Heater Co. | American | BCG3-100T200-6N | Federally-Regulated Commercial & Industrial Equipment | Natural gas | 100 | 95 | 199000 | FALSE |  |  | FALSE | FALSE | Gas-fired storage | 80 |  |  |  | 1300 |  | 9 | 285 |  |  |  |  | 2020-01-24 |  | 2020-02-18
American Water Heater Co. | American | ABCG3-85T500-8P-121 | Federally-Regulated Commercial & Industrial Equipment | Natural gas | 85 | 80.5 | 500000 |  |  |  | FALSE | FALSE | Gas-fired instantaneous | 80 | 80 |  |  | 1343 | 1639 |  | 420 |  |  |  | FALSE | 2020-01-27 |  | 2020-02-18
American Water Heater Co. | American | BCG3-85T360-8N | Federally-Regulated Commercial & Industrial Equipment | LPG | 85 | 77.9 | 365000 |  |  |  | FALSE | FALSE | Gas-fired instantaneous | 80 | 80 |  |  | 1400 | 1470 |  | 578 |  |  |  | FALSE | 2020-01-27 |  | 2020-02-18
American Water Heater Co. | American | BCG3-85T360-8N | Federally-Regulated Commercial & Industrial Equipment | Natural gas | 85 | 77.9 | 365000 |  |  |  | FALSE | FALSE | Gas-fired instantaneous | 80 | 80 |  |  | 1400 | 1470 |  | 578 |  |  |  | FALSE | 2020-01-27 |  | 2020-02-18
American Water Heater Co. | American | BCG3-100T275-8N | Federally-Regulated Commercial & Industrial Equipment | LPG | 100 | 95 | 275000 | FALSE |  |  | FALSE | FALSE | Gas-fired storage | 80 |  |  |  | 1400 |  | 9 | 563 |  |  |  |  | 2020-01-24 |  | 2020-02-18
American Water Heater Co. | American | BCG3-100T275-8N | Federally-Regulated Commercial & Industrial Equipment | Natural gas | 100 | 95 | 275000 | FALSE |  |  | FALSE | FALSE | Gas-fired storage | 80 |  |  |  | 1400 |  | 9 | 563 |  |  |  |  | 2020-01-24 |  | 2020-02-18
American Water Heater Co. | American | BCG3-85T500-8P-121 | Federally-Regulated Commercial & Industrial Equipment | Natural gas | 85 | 80.5 | 500000 |  |  |  | FALSE | FALSE | Gas-fired instantaneous | 80 | 80 |  |  | 1343 | 1639 |  | 420 |  |  |  | FALSE | 2020-01-27 |  | 2020-02-18
American Water Heater Co. | American | BCG3-85T500-8N-120 | Federally-Regulated Commercial & Industrial Equipment | LPG | 85 | 80.5 | 500000 |  |  |  | FALSE | FALSE | Gas-fired instantaneous | 80 | 80 |  |  | 1343 | 1639 |  | 420 |  |  |  | FALSE | 2020-01-27 |  | 2020-02-18
American Water Heater Co. | American | BCG3-80T150-6P 121 | Federally-Regulated Commercial & Industrial Equipment | Natural gas | 81 | 79.7 | 154000 | FALSE |  |  | FALSE | FALSE | Gas-fired storage | 80 | 80 |  |  | 1100 | 1182 | 9 | 97 |  |  |  |  | 2020-01-24 |  | 2020-02-18
American Water Heater Co. | American | BCG3-80T150-6N 120 | Federally-Regulated Commercial & Industrial Equipment | LPG | 81 | 79.7 | 154000 | FALSE |  |  | FALSE | FALSE | Gas-fired storage | 80 | 80 |  |  | 1100 | 1182 | 9 | 97 |  |  |  |  | 2020-01-24 |  | 2020-02-18
Bradford White Corporation | BRADFORD WHITE | EF100T250*X** | Federally-Regulated Commercial & Industrial Equipment | Natural gas | 100 | 95.5 | 250000 | FALSE |  |  | FALSE | FALSE | Gas-fired storage | 96 | 80 |  |  | 1180 | 1412 | 144 | 2 |  |  |  |  | 2020-01-27 |  | 2020-02-18
Bradford White Corporation | BRADFORD WHITE | EF100T150*X** | Federally-Regulated Commercial & Industrial Equipment | Natural gas | 100 | 95.5 | 150000 | FALSE |  |  | FALSE | FALSE | Gas-fired storage | 97 | 80 |  |  | 1080 | 1288 | 144 | 2 |  |  |  |  | 2020-01-27 |  | 2020-02-18
Bradford White Corporation | BRADFORD WHITE | EF100T199*X** | Federally-Regulated Commercial & Industrial Equipment | Natural gas | 100 | 95.5 | 199900 | FALSE |  |  | FALSE | FALSE | Gas-fired storage | 97 | 80 |  |  | 1130 | 1350 | 144 | 2 |  |  |  |  | 2020-01-27 |  | 2020-02-18
Bradford White Corporation | BRADFORD WHITE | EF100T250E*N** | Federally-Regulated Commercial & Industrial Equipment | LPG | 100 | 96.5 | 250000 | FALSE |  |  | FALSE | FALSE | Gas-fired storage | 96 | 80 |  |  | 1180 | 1412 | 144 | 2 |  |  |  |  | 2019-12-12 |  | 2020-02-18
Bradford White Corporation | BRADFORD WHITE | EF100T150E*N** | Federally-Regulated Commercial & Industrial Equipment | LPG | 100 | 96.5 | 150000 | FALSE |  |  | FALSE | FALSE | Gas-fired storage | 97 | 80 |  |  | 1080 | 1288 | 144 | 2 |  |  |  |  | 2019-12-12 |  | 2020-02-18
Bradford White Corporation | BRADFORD WHITE | EF100T199E*N** | Federally-Regulated Commercial & Industrial Equipment | LPG | 100 | 96.5 | 199900 | FALSE |  |  | FALSE | FALSE | Gas-fired storage | 97 | 80 |  |  | 1130 | 1350 | 144 | 2 |  |  |  |  | 2019-12-12 |  | 2020-02-18
Bradford White Corporation | BRADFORD WHITE | EF60T125*X*2 | Federally-Regulated Commercial & Industrial Equipment | Natural gas | 60 | 57 | 125000 | TRUE |  |  | FALSE | FALSE | Gas-fired storage | 96 | 80 |  |  | 824 | 1008 | 144 | 2 |  |  |  |  | 2019-08-07 |  | 2020-02-18
Bradford White Corporation | BRADFORD WHITE | EF100T250E*X** | Federally-Regulated Commercial & Industrial Equipment | Natural gas | 100 | 95.5 | 250000 | FALSE |  |  | FALSE | FALSE | Gas-fired storage | 96 | 80 |  |  | 1180 | 1412 | 144 | 2 |  |  |  |  | 2019-12-12 |  | 2020-02-18
Bradford White Corporation | BRADFORD WHITE | EF100T150E*X** | Federally-Regulated Commercial & Industrial Equipment | Natural gas | 100 | 95.5 | 150000 | FALSE |  |  | FALSE | FALSE | Gas-fired storage | 97 | 80 |  |  | 1080 | 1288 | 144 | 2 |  |  |  |  | 2019-12-12 |  | 2020-02-18
Bradford White Corporation | BRADFORD WHITE | EF100T199E*X** | Federally-Regulated Commercial & Industrial Equipment | Natural gas | 100 | 95.5 | 199900 | FALSE |  |  | FALSE | FALSE | Gas-fired storage | 97 | 80 |  |  | 1130 | 1350 | 144 | 2 |  |  |  |  | 2019-12-12 |  | 2020-02-18
Bradford White Corporation | Laars | LUHE100T199*X** | Federally-Regulated Commercial & Industrial Equipment | Natural gas | 100 | 95.5 | 199900 | FALSE |  |  | FALSE | FALSE | Gas-fired storage | 97 |  |  |  | 1130 |  | 144 | 2 |  |  |  |  | 2020-01-24 |  | 2020-02-18
Bradford White Corporation | Laars | LUHE100T150*X** | Federally-Regulated Commercial & Industrial Equipment | Natural gas | 100 | 95.5 | 150000 | FALSE |  |  | FALSE | FALSE | Gas-fired storage | 97 |  |  |  | 1080 |  | 144 | 2 |  |  |  |  | 2020-01-24 |  | 2020-02-18
Bradford White Corporation | Laars | LUHE100T250*X** | Federally-Regulated Commercial & Industrial Equipment | Natural gas | 100 | 95.5 | 250000 | FALSE |  |  | FALSE | FALSE | Gas-fired storage | 96 |  |  |  | 1180 |  | 144 | 2 |  |  |  |  | 2020-01-24 |  | 2020-02-18
Bradford White Corporation | Laars | LUHE100T250E*X** | Federally-Regulated Commercial & Industrial Equipment | Natural gas | 100 | 95.5 | 250000 | FALSE |  |  | FALSE | FALSE | Gas-fired storage | 96 |  |  |  | 1180 |  | 144 | 2 |  |  |  |  | 2019-12-12 |  | 2020-02-18
Bradford White Corporation | Laars | LUHE100T150E*X** | Federally-Regulated Commercial & Industrial Equipment | Natural gas | 100 | 95.5 | 150000 | FALSE |  |  | FALSE | FALSE | Gas-fired storage | 97 |  |  |  | 1080 |  | 144 | 2 |  |  |  |  | 2019-12-12 |  | 2020-02-18
Bradford White Corporation | Laars | LUHE100T199E*X** | Federally-Regulated Commercial & Industrial Equipment | Natural gas | 100 | 95.5 | 199900 | FALSE |  |  | FALSE | FALSE | Gas-fired storage | 97 |  |  |  | 1130 |  | 144 | 2 |  |  |  |  | 2019-12-12 |  | 2020-02-18
Bradford White Corporation | Laars | LUHE100T250E*N** | Federally-Regulated Commercial & Industrial Equipment | LPG | 100 | 96.5 | 250000 | FALSE |  |  | FALSE | FALSE | Gas-fired storage | 96 |  |  |  | 1180 |  | 144 | 2 |  |  |  |  | 2019-12-12 |  | 2020-02-18
Bradford White Corporation | Laars | LUHE100T150E*N** | Federally-Regulated Commercial & Industrial Equipment | LPG | 100 | 96.5 | 150000 | FALSE |  |  | FALSE | FALSE | Gas-fired storage | 97 |  |  |  | 1080 |  | 144 | 2 |  |  |  |  | 2019-12-12 |  | 2020-02-18
Bradford White Corporation | Laars | LUHE100T199E*N** | Federally-Regulated Commercial & Industrial Equipment | LPG | 100 | 96.5 | 199900 | FALSE |  |  | FALSE | FALSE | Gas-fired storage | 97 |  |  |  | 1130 |  | 144 | 2 |  |  |  |  | 2019-12-12 |  | 2020-02-18
Ariston USA LLC | ADVANTAGE PLUS | HE119-160 | Federally-Regulated Commercial & Industrial Equipment | LPG | 119 | 116.4 | 160000 | FALSE |  |  | FALSE | FALSE | Gas-fired storage | 96 |  |  |  | 621 |  | 125 | 3 |  |  |  |  | 2020-01-24 |  | 2020-02-18
Ariston USA LLC | ADVANTAGE PLUS | HE119-160 | Federally-Regulated Commercial & Industrial Equipment | Natural gas | 119 | 116.4 | 160000 | FALSE |  |  | FALSE | FALSE | Gas-fired storage | 96 |  |  |  | 621 |  | 125 | 3 |  |  |  |  | 2020-01-24 |  | 2020-02-18
Ariston USA LLC | ADVANTAGE PLUS | HE80-199 | Federally-Regulated Commercial & Industrial Equipment | LPG | 80 | 75.2 | 199000 | FALSE |  |  | FALSE | FALSE | Gas-fired storage | 95 |  |  |  | 495 |  | 125 | 3 |  |  |  |  | 2020-01-24 |  | 2020-02-18
Ariston USA LLC | ADVANTAGE PLUS | HE80-199 | Federally-Regulated Commercial & Industrial Equipment | Natural gas | 80 | 75.2 | 199000 | FALSE |  |  | FALSE | FALSE | Gas-fired storage | 95 |  |  |  | 495 |  | 125 | 3 |  |  |  |  | 2020-01-24 |  | 2020-02-18
Ariston USA LLC | ADVANTAGE PLUS | HE119-199 | Federally-Regulated Commercial & Industrial Equipment | LPG | 119 | 117.5 | 199000 | FALSE |  |  | FALSE | FALSE | Gas-fired storage | 96 |  |  |  | 719 |  | 125 | 3 |  |  |  |  | 2020-01-24 |  | 2020-02-18
Ariston USA LLC | ADVANTAGE PLUS | HE119-199 | Federally-Regulated Commercial & Industrial Equipment | Natural gas | 119 | 117.5 | 199000 | FALSE |  |  | FALSE | FALSE | Gas-fired storage | 96 |  |  |  | 719 |  | 125 | 3 |  |  |  |  | 2020-01-24 |  | 2020-02-18
Ariston USA LLC | ADVANTAGE PLUS | HE119-130 | Federally-Regulated Commercial & Industrial Equipment | LPG | 119 | 119 | 130000 | FALSE |  |  | FALSE | FALSE | Gas-fired storage | 96 |  |  |  | 697 |  | 125 | 3 | 17 |  |  |  | 2020-01-24 |  | 2020-02-18
Ariston USA LLC | ADVANTAGE PLUS | HE119-130 | Federally-Regulated Commercial & Industrial Equipment | Natural gas | 119 | 119 | 130000 | FALSE |  |  | FALSE | FALSE | Gas-fired storage | 96 |  |  |  | 697 |  | 125 | 3 | 17 |  |  |  | 2020-01-24 |  | 2020-02-18
Ariston USA LLC | ADVANTAGE PLUS | HE55-160 | Federally-Regulated Commercial & Industrial Equipment | LPG | 55 | 53.7 | 160000 | FALSE |  |  | FALSE | FALSE | Gas-fired storage | 95 |  |  |  | 596 |  | 125 | 3 |  |  |  |  | 2020-01-24 |  | 2020-02-18
Ariston USA LLC | ADVANTAGE PLUS | HE55-160 | Federally-Regulated Commercial & Industrial Equipment | Natural gas | 55 | 53.7 | 160000 | FALSE |  |  | FALSE | FALSE | Gas-fired storage | 95 |  |  |  | 596 |  | 125 | 3 |  |  |  |  | 2020-01-24 |  | 2020-02-18
Ariston USA LLC | ADVANTAGE PLUS | HE55-199 | Federally-Regulated Commercial & Industrial Equipment | LPG | 55 | 53.9 | 199000 | FALSE |  |  | FALSE | FALSE | Gas-fired storage | 95 |  |  |  | 409 |  | 125 | 3 |  |  |  |  | 2020-01-24 |  | 2020-02-18
Ariston USA LLC | ADVANTAGE PLUS | HE55-199 | Federally-Regulated Commercial & Industrial Equipment | Natural gas | 55 | 53.9 | 199000 | FALSE |  |  | FALSE | FALSE | Gas-fired storage | 95 |  |  |  | 409 |  | 125 | 3 |  |  |  |  | 2020-01-24 |  | 2020-02-18
Ariston USA LLC | GIANT | UGC80S-199 | Federally-Regulated Commercial & Industrial Equipment | LPG | 80 | 75.2 | 199000 | FALSE |  |  | FALSE | FALSE | Gas-fired storage | 95 |  |  |  | 495 |  | 125 | 3 |  |  |  |  | 2020-01-24 |  | 2020-02-18
Ariston USA LLC | GIANT | UGC80S-199 | Federally-Regulated Commercial & Industrial Equipment | Natural gas | 80 | 75.2 | 199000 | FALSE |  |  | FALSE | FALSE | Gas-fired storage | 95 |  |  |  | 495 |  | 125 | 3 |  |  |  |  | 2020-01-24 |  | 2020-02-18
Ariston USA LLC | GIANT | UGC120S-199 | Federally-Regulated Commercial & Industrial Equipment | LPG | 119 | 117.5 | 199000 | FALSE |  |  | FALSE | FALSE | Gas-fired storage | 96 |  |  |  | 719 |  | 125 | 3 |  |  |  |  | 2020-01-24 |  | 2020-02-18
Ariston USA LLC | GIANT | UGC120S-199 | Federally-Regulated Commercial & Industrial Equipment | Natural gas | 119 | 117.5 | 199000 | FALSE |  |  | FALSE | FALSE | Gas-fired storage | 96 |  |  |  | 719 |  | 125 | 3 |  |  |  |  | 2020-01-24 |  | 2020-02-18
Ariston USA LLC | GIANT | UGC120S-160 | Federally-Regulated Commercial & Industrial Equipment | LPG | 119 | 116.4 | 160000 | FALSE |  |  | FALSE | FALSE | Gas-fired storage | 96 |  |  |  | 621 |  | 125 | 3 |  |  |  |  | 2020-01-24 |  | 2020-02-18
Ariston USA LLC | GIANT | UGC120S-160 | Federally-Regulated Commercial & Industrial Equipment | Natural gas | 119 | 116.4 | 160000 | FALSE |  |  | FALSE | FALSE | Gas-fired storage | 96 |  |  |  | 621 |  | 125 | 3 |  |  |  |  | 2020-01-24 |  | 2020-02-18
Ariston USA LLC | GIANT | UGC120S-130 | Federally-Regulated Commercial & Industrial Equipment | LPG | 119 | 119 | 130000 | FALSE |  |  | FALSE | FALSE | Gas-fired storage | 96 |  |  |  | 697 |  | 125 | 3 | 17 |  |  |  | 2020-01-24 |  | 2020-02-18
Ariston USA LLC | GIANT | UGC120S-130 | Federally-Regulated Commercial & Industrial Equipment | Natural gas | 119 | 119 | 130000 | FALSE |  |  | FALSE | FALSE | Gas-fired storage | 96 |  |  |  | 697 |  | 125 | 3 | 17 |  |  |  | 2020-01-24 |  | 2020-02-18
Ariston USA LLC | GIANT | UGC55S-160 | Federally-Regulated Commercial & Industrial Equipment | LPG | 55 | 53.7 | 160000 | FALSE |  |  | FALSE | FALSE | Gas-fired storage | 95 |  |  |  | 596 |  | 125 | 3 |  |  |  |  | 2020-01-24 |  | 2020-02-18
Ariston USA LLC | GIANT | UGC55S-160 | Federally-Regulated Commercial & Industrial Equipment | Natural gas | 55 | 53.7 | 160000 | FALSE |  |  | FALSE | FALSE | Gas-fired storage | 95 |  |  |  | 596 |  | 125 | 3 |  |  |  |  | 2020-01-24 |  | 2020-02-18
Ariston USA LLC | GIANT | UGC55S-199 | Federally-Regulated Commercial & Industrial Equipment | LPG | 55 | 53.9 | 199000 | FALSE |  |  | FALSE | FALSE | Gas-fired storage | 95 |  |  |  | 409 |  | 125 | 3 |  |  |  |  | 2020-01-24 |  | 2020-02-18
Ariston USA LLC | GIANT | UGC55S-199 | Federally-Regulated Commercial & Industrial Equipment | Natural gas | 55 | 53.9 | 199000 | FALSE |  |  | FALSE | FALSE | Gas-fired storage | 95 |  |  |  | 409 |  | 125 | 3 |  |  |  |  | 2020-01-24 |  | 2020-02-18
Ariston USA LLC | HTP | PHM199-80 | Federally-Regulated Commercial & Industrial Equipment | LPG | 80 | 79.5 | 199000 | FALSE |  |  | FALSE | FALSE | Gas-fired storage | 96 | 80 |  |  | 426 | 1233 | 125 | 3 |  |  |  |  | 2020-01-24 |  | 2020-02-18
Ariston USA LLC | HTP | PHM199-80 | Federally-Regulated Commercial & Industrial Equipment | Natural gas | 80 | 79.5 | 199000 | FALSE |  |  | FALSE | FALSE | Gas-fired storage | 96 | 80 |  |  | 426 | 1233 | 125 | 3 |  |  |  |  | 2020-01-24 |  | 2020-02-18
Ariston USA LLC | HTP | PH199-119 | Federally-Regulated Commercial & Industrial Equipment | LPG | 119 | 117.5 | 199000 | FALSE |  |  | FALSE | FALSE | Gas-fired storage | 96 | 80 |  |  | 719 | 1449 | 125 | 3 |  |  |  |  | 2020-01-24 |  | 2020-02-18
Ariston USA LLC | HTP | PH199-119 | Federally-Regulated Commercial & Industrial Equipment | Natural gas | 119 | 117.5 | 199000 | FALSE |  |  | FALSE | FALSE | Gas-fired storage | 96 | 80 |  |  | 719 | 1449 | 125 | 3 |  |  |  |  | 2020-01-24 |  | 2020-02-18
Ariston USA LLC | HTP | PH160-119 | Federally-Regulated Commercial & Industrial Equipment | LPG | 119 | 116.4 | 160000 | FALSE |  |  | FALSE | FALSE | Gas-fired storage | 96 | 80 |  |  | 621 | 1400 | 125 | 3 |  |  |  |  | 2020-01-24 |  | 2020-02-18
Ariston USA LLC | HTP | PH160-119 | Federally-Regulated Commercial & Industrial Equipment | Natural gas | 119 | 116.4 | 160000 | FALSE |  |  | FALSE | FALSE | Gas-fired storage | 96 | 80 |  |  | 621 | 1400 | 125 | 3 |  |  |  |  | 2020-01-24 |  | 2020-02-18
Ariston USA LLC | HTP | PH199-80 | Federally-Regulated Commercial & Industrial Equipment | LPG | 80 | 75.2 | 199000 | FALSE |  |  | FALSE | FALSE | Gas-fired storage | 95 | 80 |  |  | 495 | 1233 | 125 | 3 |  |  |  |  | 2020-01-24 |  | 2020-02-18
Ariston USA LLC | HTP | PH199-80 | Federally-Regulated Commercial & Industrial Equipment | Natural gas | 80 | 75.2 | 199000 | FALSE |  |  | FALSE | FALSE | Gas-fired storage | 95 | 80 |  |  | 495 | 1233 | 125 | 3 |  |  |  |  | 2020-01-24 |  | 2020-02-18
Ariston USA LLC | HTP | PHP199-119* | Federally-Regulated Commercial & Industrial Equipment | LPG | 119 | 119 | 199000 | FALSE |  |  | FALSE | FALSE | Gas-fired storage | 95 | 80 |  |  | 1356 | 1449 | 125 | 3 |  |  |  |  | 2020-01-24 |  | 2020-02-18
Ariston USA LLC | HTP | PHP199-119* | Federally-Regulated Commercial & Industrial Equipment | Natural gas | 119 | 119 | 199000 | FALSE |  |  | FALSE | FALSE | Gas-fired storage | 95 | 80 |  |  | 1356 | 1449 | 125 | 3 |  |  |  |  | 2020-01-24 |  | 2020-02-18
Ariston USA LLC | HTP | PHE130-119 | Federally-Regulated Commercial & Industrial Equipment | LPG | 119 | 119 | 130000 | FALSE |  |  | FALSE | FALSE | Gas-fired storage | 96 | 80 |  |  | 807 | 1362 | 125 | 3 |  |  |  |  | 2020-01-24 |  | 2020-02-18
Ariston USA LLC | HTP | PHE130-119 | Federally-Regulated Commercial & Industrial Equipment | Natural gas | 119 | 119 | 130000 | FALSE |  |  | FALSE | FALSE | Gas-fired storage | 96 | 80 |  |  | 807 | 1362 | 125 | 3 |  |  |  |  | 2020-01-24 |  | 2020-02-18
Ariston USA LLC | HTP | PH130-119 | Federally-Regulated Commercial & Industrial Equipment | LPG | 119 | 119 | 130000 | FALSE |  |  | FALSE | FALSE | Gas-fired storage | 96 | 80 |  |  | 697 | 1362 | 125 | 3 | 17 |  |  |  | 2020-01-24 |  | 2020-02-18
Ariston USA LLC | HTP | PH130-119 | Federally-Regulated Commercial & Industrial Equipment | Natural gas | 119 | 119 | 130000 | FALSE |  |  | FALSE | FALSE | Gas-fired storage | 96 | 80 |  |  | 697 | 1362 | 125 | 3 | 17 |  |  |  | 2020-01-24 |  | 2020-02-18
Ariston USA LLC | HTP | PH199-55 | Federally-Regulated Commercial & Industrial Equipment | LPG | 55 | 53.9 | 199000 | FALSE |  |  | FALSE | FALSE | Gas-fired storage | 95 | 80 |  |  | 409 | 1065 | 125 | 3 |  |  |  |  | 2020-01-24 |  | 2020-02-18
Ariston USA LLC | HTP | PH199-55 | Federally-Regulated Commercial & Industrial Equipment | Natural gas | 55 | 53.9 | 199000 | FALSE |  |  | FALSE | FALSE | Gas-fired storage | 95 | 80 |  |  | 409 | 1065 | 125 | 3 |  |  |  |  | 2020-01-24 |  | 2020-02-18
Ariston USA LLC | HTP | PH160-55 | Federally-Regulated Commercial & Industrial Equipment | LPG | 55 | 53.7 | 160000 | FALSE |  |  | FALSE | FALSE | Gas-fired storage | 95 | 80 |  |  | 596 | 1016 | 125 | 3 |  |  |  |  | 2020-01-24 |  | 2020-02-18
Ariston USA LLC | HTP | PH160-55 | Federally-Regulated Commercial & Industrial Equipment | Natural gas | 55 | 53.7 | 160000 | FALSE |  |  | FALSE | FALSE | Gas-fired storage | 95 | 80 |  |  | 596 | 1016 | 125 | 3 |  |  |  |  | 2020-01-24 |  | 2020-02-18
Ariston USA LLC | HTP | PHE130-55 | Federally-Regulated Commercial & Industrial Equipment | LPG | 55 | 55 | 130000 | FALSE |  |  | FALSE | FALSE | Gas-fired storage | 94 | 80 |  |  | 628 | 978 | 125 | 3 |  |  |  |  | 2020-01-24 |  | 2020-02-18
Ariston USA LLC | HTP | PHE130-55 | Federally-Regulated Commercial & Industrial Equipment | Natural gas | 55 | 55 | 130000 | FALSE |  |  | FALSE | FALSE | Gas-fired storage | 94 | 80 |  |  | 628 | 978 | 125 | 3 |  |  |  |  | 2020-01-24 |  | 2020-02-18
Ariston USA LLC | Westinghouse | WGCM080**199 | Federally-Regulated Commercial & Industrial Equipment | LPG | 80 | 80 | 199000 | FALSE |  |  | FALSE | FALSE | Gas-fired storage | 96 | 80 |  |  | 426 | 1233 | 125 | 3 |  |  |  |  | 2020-01-24 |  | 2020-02-18
Ariston USA LLC | Westinghouse | WGCM080**199 | Federally-Regulated Commercial & Industrial Equipment | Natural gas | 80 | 80 | 199000 | FALSE |  |  | FALSE | FALSE | Gas-fired storage | 96 | 80 |  |  | 426 | 1233 | 125 | 3 |  |  |  |  | 2020-01-24 |  | 2020-02-18
Ariston USA LLC | Westinghouse | WGC119**199 | Federally-Regulated Commercial & Industrial Equipment | LPG | 119 | 117.5 | 199000 | FALSE |  |  | FALSE | FALSE | Gas-fired storage | 96 | 80 |  |  | 719 | 1449 | 125 | 3 |  |  |  |  | 2020-01-24 |  | 2020-02-18
Ariston USA LLC | Westinghouse | WGC119**199 | Federally-Regulated Commercial & Industrial Equipment | Natural gas | 119 | 117.5 | 199000 | FALSE |  |  | FALSE | FALSE | Gas-fired storage | 96 | 80 |  |  | 719 | 1449 | 125 | 3 |  |  |  |  | 2020-01-24 |  | 2020-02-18
Ariston USA LLC | Westinghouse | WGC119**160 | Federally-Regulated Commercial & Industrial Equipment | LPG | 119 | 116.4 | 160000 | FALSE |  |  | FALSE | FALSE | Gas-fired storage | 96 | 80 |  |  | 621 | 1400 | 125 | 3 |  |  |  |  | 2020-01-24 |  | 2020-02-18
Ariston USA LLC | Westinghouse | WGC119**160 | Federally-Regulated Commercial & Industrial Equipment | Natural gas | 119 | 116.4 | 160000 | FALSE |  |  | FALSE | FALSE | Gas-fired storage | 96 | 80 |  |  | 621 | 1400 | 125 | 3 |  |  |  |  | 2020-01-24 |  | 2020-02-18
Ariston USA LLC | Westinghouse | WGC080**199 | Federally-Regulated Commercial & Industrial Equipment | LPG | 80 | 75.2 | 199000 | FALSE |  |  | FALSE | FALSE | Gas-fired storage | 95 | 80 |  |  | 495 | 1233 | 125 | 3 |  |  |  |  | 2020-01-24 |  | 2020-02-18
Ariston USA LLC | Westinghouse | WGC080**199 | Federally-Regulated Commercial & Industrial Equipment | Natural gas | 80 | 75.2 | 199000 | FALSE |  |  | FALSE | FALSE | Gas-fired storage | 95 | 80 |  |  | 495 | 1233 | 125 | 3 |  |  |  |  | 2020-01-24 |  | 2020-02-18
Ariston USA LLC | Westinghouse | WGC119**130 | Federally-Regulated Commercial & Industrial Equipment | LPG | 119 | 116.6 | 130000 | FALSE |  |  | FALSE | FALSE | Gas-fired storage | 96 | 80 |  |  | 697 | 1362 | 125 | 3 |  |  |  |  | 2020-01-24 |  | 2020-02-18
Ariston USA LLC | Westinghouse | WGC119**130 | Federally-Regulated Commercial & Industrial Equipment | Natural gas | 119 | 116.6 | 130000 | FALSE |  |  | FALSE | FALSE | Gas-fired storage | 96 | 80 |  |  | 697 | 1362 | 125 | 3 |  |  |  |  | 2020-01-24 |  | 2020-02-18
Ariston USA LLC | Westinghouse | WGC055**199 | Federally-Regulated Commercial & Industrial Equipment | LPG | 55 | 53.9 | 199000 | FALSE |  |  | FALSE | FALSE | Gas-fired storage | 95 | 80 |  |  | 409 | 1065 | 125 | 3 |  |  |  |  | 2020-01-24 |  | 2020-02-18
Ariston USA LLC | Westinghouse | WGC055**199 | Federally-Regulated Commercial & Industrial Equipment | Natural gas | 55 | 53.9 | 199000 | FALSE |  |  | FALSE | FALSE | Gas-fired storage | 95 | 80 |  |  | 409 | 1065 | 125 | 3 |  |  |  |  | 2020-01-24 |  | 2020-02-18
Ariston USA LLC | Westinghouse | WGC055**160 | Federally-Regulated Commercial & Industrial Equipment | LPG | 55 | 53.7 | 160000 | FALSE |  |  | FALSE | FALSE | Gas-fired storage | 95 | 80 |  |  | 596 | 1016 | 125 | 3 |  |  |  |  | 2020-01-24 |  | 2020-02-18
Ariston USA LLC | Westinghouse | WGC055**160 | Federally-Regulated Commercial & Industrial Equipment | Natural gas | 55 | 53.7 | 160000 | FALSE |  |  | FALSE | FALSE | Gas-fired storage | 95 | 80 |  |  | 596 | 1016 | 125 | 3 |  |  |  |  | 2020-01-24 |  | 2020-02-18
Lochinvar, LLC. | Lochinvar | CGN155080 120 | Federally-Regulated Commercial & Industrial Equipment | LPG | 81 | 79.7 | 154000 | FALSE |  |  | FALSE | FALSE | Gas-fired storage | 80 | 80 |  |  | 1100 | 1182 | 9 | 97 |  |  |  |  | 2020-01-27 |  | 2020-02-18
Lochinvar, LLC. | Lochinvar | CGL155080 121 | Federally-Regulated Commercial & Industrial Equipment | Natural gas | 81 | 79.7 | 154000 | FALSE |  |  | FALSE | FALSE | Gas-fired storage | 80 | 80 |  |  | 1100 | 1182 | 9 | 97 |  |  |  |  | 2020-01-27 |  | 2020-02-18
Lochinvar, LLC. | Lochinvar | CGL400100A | Federally-Regulated Commercial & Industrial Equipment | LPG | 100 | 95 | 390000 | FALSE |  |  | FALSE | FALSE | Gas-fired storage | 80 | 80 |  |  | 1525 | 1588 | 9 | 214 |  |  |  |  | 2020-01-27 |  | 2020-02-18
Lochinvar, LLC. | Lochinvar | CGL400100A | Federally-Regulated Commercial & Industrial Equipment | Natural gas | 100 | 95 | 390000 | FALSE |  |  | FALSE | FALSE | Gas-fired storage | 80 | 80 |  |  | 1525 | 1588 | 9 | 214 |  |  |  |  | 2020-01-27 |  | 2020-02-18
Lochinvar, LLC. | Lochinvar | CGN400100A | Federally-Regulated Commercial & Industrial Equipment | LPG | 100 | 95 | 390000 | FALSE |  |  | FALSE | FALSE | Gas-fired storage | 80 | 80 |  |  | 1525 | 1588 | 9 | 214 |  |  |  |  | 2020-01-27 |  | 2020-02-18
Lochinvar, LLC. | Lochinvar | CGN400100A | Federally-Regulated Commercial & Industrial Equipment | Natural gas | 100 | 95 | 390000 | FALSE |  |  | FALSE | FALSE | Gas-fired storage | 80 | 80 |  |  | 1525 | 1588 | 9 | 214 |  |  |  |  | 2020-01-27 |  | 2020-02-18
Lochinvar, LLC. | Lochinvar | CGN400100 | Federally-Regulated Commercial & Industrial Equipment | LPG | 100 | 95 | 390000 | FALSE |  |  | FALSE | FALSE | Gas-fired storage | 80 | 80 |  |  | 1525 | 1588 | 9 | 214 |  |  |  |  | 2020-01-27 |  | 2020-02-18
Lochinvar, LLC. | Lochinvar | CGN400100 | Federally-Regulated Commercial & Industrial Equipment | Natural gas | 100 | 95 | 390000 | FALSE |  |  | FALSE | FALSE | Gas-fired storage | 80 | 80 |  |  | 1525 | 1588 | 9 | 214 |  |  |  |  | 2020-01-27 |  | 2020-02-18
Lochinvar, LLC. | Lochinvar | CGL365085A* | Federally-Regulated Commercial & Industrial Equipment | LPG | 85 | 77.9 | 365000 |  |  |  | FALSE | FALSE | Gas-fired instantaneous | 80 | 80 |  |  | 1400 | 1470 |  | 578 |  |  |  | FALSE | 2020-01-27 |  | 2020-02-18
Lochinvar, LLC. | Lochinvar | CGL365085A* | Federally-Regulated Commercial & Industrial Equipment | Natural gas | 85 | 77.9 | 365000 |  |  |  | FALSE | FALSE | Gas-fired instantaneous | 80 | 80 |  |  | 1400 | 1470 |  | 578 |  |  |  | FALSE | 2020-01-27 |  | 2020-02-18
Lochinvar, LLC. | Lochinvar | CGL400100 | Federally-Regulated Commercial & Industrial Equipment | LPG | 100 | 95 | 390000 | FALSE |  |  | FALSE | FALSE | Gas-fired storage | 80 | 80 |  |  | 1525 | 1588 | 9 | 214 |  |  |  |  | 2020-01-27 |  | 2020-02-18
Lochinvar, LLC. | Lochinvar | CGL400100 | Federally-Regulated Commercial & Industrial Equipment | Natural gas | 100 | 95 | 390000 | FALSE |  |  | FALSE | FALSE | Gas-fired storage | 80 | 80 |  |  | 1525 | 1588 | 9 | 214 |  |  |  |  | 2020-01-27 |  | 2020-02-18
Lochinvar, LLC. | Lochinvar | CGN305065A | Federally-Regulated Commercial & Industrial Equipment | LPG | 65 | 61.8 | 305000 |  |  |  | FALSE | FALSE | Gas-fired instantaneous | 80 | 80 |  |  | 1200 | 1268 |  | 566 |  |  |  | FALSE | 2020-01-27 |  | 2020-02-18
Lochinvar, LLC. | Lochinvar | CGN305065A | Federally-Regulated Commercial & Industrial Equipment | Natural gas | 65 | 61.8 | 305000 |  |  |  | FALSE | FALSE | Gas-fired instantaneous | 80 | 80 |  |  | 1200 | 1268 |  | 566 |  |  |  | FALSE | 2020-01-27 |  | 2020-02-18
Lochinvar, LLC. | Lochinvar | CGL305065A | Federally-Regulated Commercial & Industrial Equipment | LPG | 65 | 61.8 | 305000 |  |  |  | FALSE | FALSE | Gas-fired instantaneous | 80 | 80 |  |  | 1200 | 1268 |  | 566 |  |  |  | FALSE | 2020-01-27 |  | 2020-02-18
Lochinvar, LLC. | Lochinvar | CGL305065A | Federally-Regulated Commercial & Industrial Equipment | Natural gas | 65 | 61.8 | 305000 |  |  |  | FALSE | FALSE | Gas-fired instantaneous | 80 | 80 |  |  | 1200 | 1268 |  | 566 |  |  |  | FALSE | 2020-01-27 |  | 2020-02-18
Lochinvar, LLC. | Lochinvar | CGN305065 | Federally-Regulated Commercial & Industrial Equipment | LPG | 65 | 61.8 | 305000 |  |  |  | FALSE | FALSE | Gas-fired instantaneous | 80 | 80 |  |  | 1200 | 1268 |  | 566 |  |  |  | FALSE | 2020-01-27 |  | 2020-02-18
Lochinvar, LLC. | Lochinvar | CGN305065 | Federally-Regulated Commercial & Industrial Equipment | Natural gas | 65 | 61.8 | 305000 |  |  |  | FALSE | FALSE | Gas-fired instantaneous | 80 | 80 |  |  | 1200 | 1268 |  | 566 |  |  |  | FALSE | 2020-01-27 |  | 2020-02-18
Lochinvar, LLC. | Lochinvar | CGL365085* | Federally-Regulated Commercial & Industrial Equipment | LPG | 85 | 77.9 | 365000 |  |  |  | FALSE | FALSE | Gas-fired instantaneous | 80 | 80 |  |  | 1400 | 1470 |  | 578 |  |  |  | FALSE | 2020-01-27 |  | 2020-02-18
Lochinvar, LLC. | Lochinvar | CGL365085* | Federally-Regulated Commercial & Industrial Equipment | Natural gas | 85 | 77.9 | 365000 |  |  |  | FALSE | FALSE | Gas-fired instantaneous | 80 | 80 |  |  | 1400 | 1470 |  | 578 |  |  |  | FALSE | 2020-01-27 |  | 2020-02-18
Lochinvar, LLC. | Lochinvar | CGL275100A | Federally-Regulated Commercial & Industrial Equipment | LPG | 100 | 95 | 275000 | FALSE |  |  | FALSE | FALSE | Gas-fired storage | 80 | 80 |  |  | 1400 | 1444 | 9 | 563 |  |  |  |  | 2020-01-27 |  | 2020-02-18
Lochinvar, LLC. | Lochinvar | CGL275100A | Federally-Regulated Commercial & Industrial Equipment | Natural gas | 100 | 95 | 275000 | FALSE |  |  | FALSE | FALSE | Gas-fired storage | 80 | 80 |  |  | 1400 | 1444 | 9 | 563 |  |  |  |  | 2020-01-27 |  | 2020-02-18
Lochinvar, LLC. | Lochinvar | CGN365085* | Federally-Regulated Commercial & Industrial Equipment | LPG | 85 | 77.9 | 365000 |  |  |  | FALSE | FALSE | Gas-fired instantaneous | 80 | 80 |  |  | 1400 | 1470 |  | 578 |  |  |  | FALSE | 2020-01-27 |  | 2020-02-18
Lochinvar, LLC. | Lochinvar | CGN365085* | Federally-Regulated Commercial & Industrial Equipment | Natural gas | 85 | 77.9 | 365000 |  |  |  | FALSE | FALSE | Gas-fired instantaneous | 80 | 80 |  |  | 1400 | 1470 |  | 578 |  |  |  | FALSE | 2020-01-27 |  | 2020-02-18
Lochinvar, LLC. | Lochinvar | CGN365085A* | Federally-Regulated Commercial & Industrial Equipment | LPG | 85 | 77.9 | 365000 |  |  |  | FALSE | FALSE | Gas-fired instantaneous | 80 | 80 |  |  | 1400 | 1470 |  | 578 |  |  |  | FALSE | 2020-01-27 |  | 2020-02-18
Lochinvar, LLC. | Lochinvar | CGN365085A* | Federally-Regulated Commercial & Industrial Equipment | Natural gas | 85 | 77.9 | 365000 |  |  |  | FALSE | FALSE | Gas-fired instantaneous | 80 | 80 |  |  | 1400 | 1470 |  | 578 |  |  |  | FALSE | 2020-01-27 |  | 2020-02-18
Lochinvar, LLC. | Lochinvar | CGL275100 | Federally-Regulated Commercial & Industrial Equipment | LPG | 100 | 95 | 275000 | FALSE |  |  | FALSE | FALSE | Gas-fired storage | 80 | 80 |  |  | 1400 | 1444 | 9 | 563 |  |  |  |  | 2020-01-27 |  | 2020-02-18
Lochinvar, LLC. | Lochinvar | CGL305065 | Federally-Regulated Commercial & Industrial Equipment | LPG | 65 | 61.8 | 305000 |  |  |  | FALSE | FALSE | Gas-fired instantaneous | 80 | 80 |  |  | 1200 | 1268 |  | 566 |  |  |  | FALSE | 2020-01-27 |  | 2020-02-18
Lochinvar, LLC. | Lochinvar | CGL275100 | Federally-Regulated Commercial & Industrial Equipment | Natural gas | 100 | 95 | 275000 | FALSE |  |  | FALSE | FALSE | Gas-fired storage | 80 | 80 |  |  | 1400 | 1444 | 9 | 563 |  |  |  |  | 2020-01-27 |  | 2020-02-18
Lochinvar, LLC. | Lochinvar | CGL305065 | Federally-Regulated Commercial & Industrial Equipment | Natural gas | 65 | 61.8 | 305000 |  |  |  | FALSE | FALSE | Gas-fired instantaneous | 80 | 80 |  |  | 1200 | 1268 |  | 566 |  |  |  | FALSE | 2020-01-27 |  | 2020-02-18
Lochinvar, LLC. | Lochinvar | CGN500085A* | Federally-Regulated Commercial & Industrial Equipment | LPG | 85 | 80.5 | 500000 |  |  |  | FALSE | FALSE | Gas-fired instantaneous | 80 | 80 |  |  | 1343 | 1639 |  | 420 |  |  |  | FALSE | 2020-01-27 |  | 2020-02-18
Lochinvar, LLC. | Lochinvar | CGN275100A | Federally-Regulated Commercial & Industrial Equipment | LPG | 100 | 95 | 275000 | FALSE |  |  | FALSE | FALSE | Gas-fired storage | 80 | 80 |  |  | 1400 | 1444 | 9 | 563 |  |  |  |  | 2020-01-27 |  | 2020-02-18
Lochinvar, LLC. | Lochinvar | CGN275100A | Federally-Regulated Commercial & Industrial Equipment | Natural gas | 100 | 95 | 275000 | FALSE |  |  | FALSE | FALSE | Gas-fired storage | 80 | 80 |  |  | 1400 | 1444 | 9 | 563 |  |  |  |  | 2020-01-27 |  | 2020-02-18
Lochinvar, LLC. | Lochinvar | CGL199100A* | Federally-Regulated Commercial & Industrial Equipment | LPG | 100 | 95 | 199000 | FALSE |  |  | FALSE | FALSE | Gas-fired storage | 80 | 80 |  |  | 1300 | 1349 | 9 | 285 |  |  |  |  | 2020-01-27 |  | 2020-02-18
Lochinvar, LLC. | Lochinvar | CGL199100A* | Federally-Regulated Commercial & Industrial Equipment | Natural gas | 100 | 95 | 199000 | FALSE |  |  | FALSE | FALSE | Gas-fired storage | 80 | 80 |  |  | 1300 | 1349 | 9 | 285 |  |  |  |  | 2020-01-27 |  | 2020-02-18
Lochinvar, LLC. | Lochinvar | CGN275100 | Federally-Regulated Commercial & Industrial Equipment | LPG | 100 | 95 | 275000 | FALSE |  |  | FALSE | FALSE | Gas-fired storage | 80 | 80 |  |  | 1400 | 1444 | 9 | 563 |  |  |  |  | 2020-01-27 |  | 2020-02-18
Lochinvar, LLC. | Lochinvar | CGN275100 | Federally-Regulated Commercial & Industrial Equipment | Natural gas | 100 | 95 | 275000 | FALSE |  |  | FALSE | FALSE | Gas-fired storage | 80 | 80 |  |  | 1400 | 1444 | 9 | 563 |  |  |  |  | 2020-01-27 |  | 2020-02-18
Lochinvar, LLC. | Lochinvar | CGL500085A* | Federally-Regulated Commercial & Industrial Equipment | Natural gas | 85 | 80.5 | 500000 |  |  |  | FALSE | FALSE | Gas-fired instantaneous | 80 | 80 |  |  | 1343 | 1639 |  | 420 |  |  |  | FALSE | 2020-01-27 |  | 2020-02-18
Lochinvar, LLC. | Lochinvar | CGL199100* | Federally-Regulated Commercial & Industrial Equipment | LPG | 100 | 95 | 199000 | FALSE |  |  | FALSE | FALSE | Gas-fired storage | 80 | 80 |  |  | 1300 | 1349 | 9 | 285 |  |  |  |  | 2020-01-27 |  | 2020-02-18
Lochinvar, LLC. | Lochinvar | CGL199100* | Federally-Regulated Commercial & Industrial Equipment | Natural gas | 100 | 95 | 199000 | FALSE |  |  | FALSE | FALSE | Gas-fired storage | 80 | 80 |  |  | 1300 | 1349 | 9 | 285 |  |  |  |  | 2020-01-27 |  | 2020-02-18
Lochinvar, LLC. | Lochinvar | CGL500085* | Federally-Regulated Commercial & Industrial Equipment | Natural gas | 85 | 80.5 | 500000 |  |  |  | FALSE | FALSE | Gas-fired instantaneous | 80 | 80 |  |  | 1343 | 1639 |  | 420 |  |  |  | FALSE | 2020-01-27 |  | 2020-02-18
Lochinvar, LLC. | Lochinvar | CGN199100A* | Federally-Regulated Commercial & Industrial Equipment | LPG | 100 | 95 | 199000 | FALSE |  |  | FALSE | FALSE | Gas-fired storage | 80 | 80 |  |  | 1300 | 1349 | 9 | 285 |  |  |  |  | 2020-01-27 |  | 2020-02-18
Lochinvar, LLC. | Lochinvar | CGN199100A* | Federally-Regulated Commercial & Industrial Equipment | Natural gas | 100 | 95 | 199000 | FALSE |  |  | FALSE | FALSE | Gas-fired storage | 80 | 80 |  |  | 1300 | 1349 | 9 | 285 |  |  |  |  | 2020-01-27 |  | 2020-02-18
Lochinvar, LLC. | Lochinvar | CGN199100* | Federally-Regulated Commercial & Industrial Equipment | LPG | 100 | 95 | 199000 | FALSE |  |  | FALSE | FALSE | Gas-fired storage | 80 | 80 |  |  | 1300 | 1349 | 9 | 285 |  |  |  |  | 2020-01-27 |  | 2020-02-18
Lochinvar, LLC. | Lochinvar | CGN199100* | Federally-Regulated Commercial & Industrial Equipment | Natural gas | 100 | 95 | 199000 | FALSE |  |  | FALSE | FALSE | Gas-fired storage | 80 | 80 |  |  | 1300 | 1349 | 9 | 285 |  |  |  |  | 2020-01-27 |  | 2020-02-18
Lochinvar, LLC. | Lochinvar | CGN500085* | Federally-Regulated Commercial & Industrial Equipment | LPG | 85 | 80.5 | 500000 |  |  |  | FALSE | FALSE | Gas-fired instantaneous | 80 | 80 |  |  | 1343 | 1639 |  | 420 |  |  |  | FALSE | 2020-01-27 |  | 2020-02-18
A.O. Smith Corporation (American Water Heaters) | RELIANCE WATER HEATERS | HE 50 76 NE* 120 | Federally-Regulated Commercial & Industrial Equipment | LPG | 50 | 48 | 76000 | FALSE |  |  | FALSE | FALSE | Gas-fired storage | 94 |  |  |  | 320 |  | 62 | 35 |  |  |  |  | 2020-01-27 |  | 2020-02-18
A.O. Smith Corporation (American Water Heaters) | RELIANCE WATER HEATERS | D 85 365 NE* | Federally-Regulated Commercial & Industrial Equipment | LPG | 85 | 77.9 | 365000 |  |  |  | FALSE | FALSE | Gas-fired instantaneous | 80 |  |  |  | 1400 |  |  | 578 |  |  |  | FALSE | 2020-01-27 |  | 2020-02-18
A.O. Smith Corporation (American Water Heaters) | RELIANCE WATER HEATERS | D 85 365 NE* | Federally-Regulated Commercial & Industrial Equipment | Natural gas | 85 | 77.9 | 365000 |  |  |  | FALSE | FALSE | Gas-fired instantaneous | 80 |  |  |  | 1400 |  |  | 578 |  |  |  | FALSE | 2020-01-27 |  | 2020-02-18
A.O. Smith Corporation (American Water Heaters) | RELIANCE WATER HEATERS | HE 50 100 NE | Federally-Regulated Commercial & Industrial Equipment | LPG | 50 | 49.8 | 100000 | FALSE |  |  | FALSE | FALSE | Gas-fired storage | 96 |  |  |  | 430 |  | 49 | 659 |  |  |  |  | 2020-01-27 |  | 2020-02-18
A.O. Smith Corporation (American Water Heaters) | RELIANCE WATER HEATERS | HE 50 100 PE | Federally-Regulated Commercial & Industrial Equipment | Natural gas | 50 | 49.8 | 100000 | FALSE |  |  | FALSE | FALSE | Gas-fired storage | 96 |  |  |  | 430 |  | 49 | 659 |  |  |  |  | 2020-01-27 |  | 2020-02-18
A.O. Smith Corporation (American Water Heaters) | RELIANCE WATER HEATERS | D100 399 NE* | Federally-Regulated Commercial & Industrial Equipment | LPG | 100 | 95 | 390000 | FALSE |  |  | FALSE | FALSE | Gas-fired storage | 80 |  |  |  | 1525 |  | 9 | 214 |  |  |  |  | 2020-01-27 |  | 2020-02-18
A.O. Smith Corporation (American Water Heaters) | RELIANCE WATER HEATERS | D100 399 NE* | Federally-Regulated Commercial & Industrial Equipment | Natural gas | 100 | 95 | 390000 | FALSE |  |  | FALSE | FALSE | Gas-fired storage | 80 |  |  |  | 1525 |  | 9 | 214 |  |  |  |  | 2020-01-27 |  | 2020-02-18
A.O. Smith Corporation (American Water Heaters) | RELIANCE WATER HEATERS | D 100 199 NES* | Federally-Regulated Commercial & Industrial Equipment | LPG | 100 | 95 | 199000 | FALSE |  |  | FALSE | FALSE | Gas-fired storage | 80 |  |  |  | 1300 |  | 9 | 285 |  |  |  |  | 2020-01-27 |  | 2020-02-18
A.O. Smith Corporation (American Water Heaters) | RELIANCE WATER HEATERS | D 100 199 NES* | Federally-Regulated Commercial & Industrial Equipment | Natural gas | 100 | 95 | 199000 | FALSE |  |  | FALSE | FALSE | Gas-fired storage | 80 |  |  |  | 1300 |  | 9 | 285 |  |  |  |  | 2020-01-27 |  | 2020-02-18
A.O. Smith Corporation (American Water Heaters) | RELIANCE WATER HEATERS | D 100 275 NE* | Federally-Regulated Commercial & Industrial Equipment | LPG | 100 | 95 | 275000 | FALSE |  |  | FALSE | FALSE | Gas-fired storage | 80 |  |  |  | 1400 |  | 9 | 563 |  |  |  |  | 2020-01-27 |  | 2020-02-18
A.O. Smith Corporation (American Water Heaters) | RELIANCE WATER HEATERS | D 100 275 NE* | Federally-Regulated Commercial & Industrial Equipment | Natural gas | 100 | 95 | 275000 | FALSE |  |  | FALSE | FALSE | Gas-fired storage | 80 |  |  |  | 1400 |  | 9 | 563 |  |  |  |  | 2020-01-27 |  | 2020-02-18
A.O. Smith Corporation (American Water Heaters) | RELIANCE WATER HEATERS | D 65 305 NE* | Federally-Regulated Commercial & Industrial Equipment | LPG | 65 | 61.8 | 305000 |  |  |  | FALSE | FALSE | Gas-fired instantaneous | 80 |  |  |  | 1200 |  |  | 566 |  |  |  | FALSE | 2020-01-27 |  | 2020-02-18
A.O. Smith Corporation (American Water Heaters) | RELIANCE WATER HEATERS | D 65 305 NE* | Federally-Regulated Commercial & Industrial Equipment | Natural gas | 65 | 61.8 | 305000 |  |  |  | FALSE | FALSE | Gas-fired instantaneous | 80 |  |  |  | 1200 |  |  | 566 |  |  |  | FALSE | 2020-01-27 |  | 2020-02-18
A.O. Smith Corporation (American Water Heaters) | RELIANCE WATER HEATERS | D-85-500PE*-121 | Federally-Regulated Commercial & Industrial Equipment | Natural gas | 85 | 80.5 | 500000 |  |  |  | FALSE | FALSE | Gas-fired instantaneous | 80 |  |  |  | 1343 |  |  | 420 |  |  |  | FALSE | 2020-01-27 |  | 2020-02-18
A.O. Smith Corporation (American Water Heaters) | RELIANCE WATER HEATERS | D-85-500NE*-120 | Federally-Regulated Commercial & Industrial Equipment | LPG | 85 | 80.5 | 500000 |  |  |  | FALSE | FALSE | Gas-fired instantaneous | 80 |  |  |  | 1343 |  |  | 420 |  |  |  | FALSE | 2020-01-27 |  | 2020-02-18
A.O. Smith Corporation (American Water Heaters) | RELIANCE WATER HEATERS | D 81 154 NE 120 | Federally-Regulated Commercial & Industrial Equipment | LPG | 81 | 79.7 | 154000 | FALSE |  |  | FALSE | FALSE | Gas-fired storage | 80 |  |  |  | 1100 |  | 9 | 97 |  |  |  |  | 2020-01-24 |  | 2020-02-18
A.O. Smith Corporation (American Water Heaters) | RELIANCE WATER HEATERS | D 81 154 PE 121 | Federally-Regulated Commercial & Industrial Equipment | Natural gas | 81 | 79.7 | 154000 | FALSE |  |  | FALSE | FALSE | Gas-fired storage | 80 |  |  |  | 1100 |  | 9 | 97 |  |  |  |  | 2020-01-24 |  | 2020-02-18
Rheem Sales Company, Inc. | RHEEM/RUUD | GD100-360 | Federally-Regulated Commercial & Industrial Equipment | LPG | 100 | 97 | 360000 | FALSE |  |  | FALSE | FALSE | Gas-fired storage | 80 | 80 |  |  | 1550 | 1550 | 190 | 46 |  |  |  |  | 2020-01-27 |  | 2020-02-18
Rheem Sales Company, Inc. | RHEEM/RUUD | GD100-360 | Federally-Regulated Commercial & Industrial Equipment | Natural gas | 100 | 97 | 360000 | FALSE |  |  | FALSE | FALSE | Gas-fired storage | 80 | 80 |  |  | 1550 | 1550 | 190 | 46 |  |  |  |  | 2020-01-27 |  | 2020-02-18
A.O. Smith Corporation (American Water Heaters) | State | SHE 50 76 NE* 120 | Federally-Regulated Commercial & Industrial Equipment | LPG | 50 | 48 | 76000 | FALSE |  |  | FALSE | FALSE | Gas-fired storage | 94 |  |  |  | 320 |  | 62 | 35 |  |  |  |  | 2020-01-27 |  | 2020-02-18
A.O. Smith Corporation (American Water Heaters) | State | SUF 100 250PE 301 | Federally-Regulated Commercial & Industrial Equipment | Natural gas | 100 | 96 | 250000 | FALSE |  |  | FALSE | FALSE | Gas-fired storage | 96 |  |  |  | 1000 |  | 126 | 816 |  |  |  |  | 2020-01-27 |  | 2020-02-18
A.O. Smith Corporation (American Water Heaters) | State | SUF 100 250PEA 301 | Federally-Regulated Commercial & Industrial Equipment | Natural gas | 100 | 96 | 250000 | FALSE |  |  | FALSE | FALSE | Gas-fired storage | 96 |  |  |  | 1000 |  | 126 | 816 |  |  |  |  | 2020-01-27 |  | 2020-02-18
A.O. Smith Corporation (American Water Heaters) | State | SUF 100 250NEA 300 | Federally-Regulated Commercial & Industrial Equipment | LPG | 100 | 96 | 250000 | FALSE |  |  | FALSE | FALSE | Gas-fired storage | 96 |  |  |  | 816 |  | 126 | 816 |  |  |  |  | 2020-01-27 |  | 2020-02-18
A.O. Smith Corporation (American Water Heaters) | State | SUF 100 250NE 300 | Federally-Regulated Commercial & Industrial Equipment | LPG | 100 | 96 | 250000 | FALSE |  |  | FALSE | FALSE | Gas-fired storage | 96 |  |  |  | 816 |  | 126 | 816 |  |  |  |  | 2020-01-27 |  | 2020-02-18
A.O. Smith Corporation (American Water Heaters) | State | SUF 60 120PEA 301 | Federally-Regulated Commercial & Industrial Equipment | Natural gas | 60 | 58 | 120000 | FALSE |  |  | FALSE | FALSE | Gas-fired storage | 95 |  |  |  | 800 |  | 33 | 649 |  |  |  |  | 2020-01-27 |  | 2020-02-18
A.O. Smith Corporation (American Water Heaters) | State | SUF 60 120PE 301 | Federally-Regulated Commercial & Industrial Equipment | Natural gas | 60 | 58 | 120000 | FALSE |  |  | FALSE | FALSE | Gas-fired storage | 95 |  |  |  | 800 |  | 33 | 649 |  |  |  |  | 2020-01-27 |  | 2020-02-18
A.O. Smith Corporation (American Water Heaters) | State | SUF 60 120NEA 300 | Federally-Regulated Commercial & Industrial Equipment | LPG | 60 | 58 | 120000 | FALSE |  |  | FALSE | FALSE | Gas-fired storage | 95 |  |  |  | 800 |  | 33 | 649 |  |  |  |  | 2020-01-27 |  | 2020-02-18
A.O. Smith Corporation (American Water Heaters) | State | SUF 60 120NE 300 | Federally-Regulated Commercial & Industrial Equipment | LPG | 60 | 58 | 120000 | FALSE |  |  | FALSE | FALSE | Gas-fired storage | 95 |  |  |  | 800 |  | 33 | 649 |  |  |  |  | 2020-01-27 |  | 2020-02-18
A.O. Smith Corporation (American Water Heaters) | State | SPC 50 150 PE 201 | Federally-Regulated Commercial & Industrial Equipment | Natural gas | 50 | 47.8 | 150000 | TRUE |  |  | FALSE | FALSE | Gas-fired storage | 95 |  |  |  | 750 |  | 95 | 316 |  |  |  |  | 2020-01-27 |  | 2020-02-18
A.O. Smith Corporation (American Water Heaters) | State | GHX 50 150 N 200 | Federally-Regulated Commercial & Industrial Equipment | LPG | 50 | 47.8 | 150000 | TRUE |  |  | FALSE | FALSE | Gas-fired storage | 95 |  |  |  | 750 |  | 95 | 316 |  |  |  |  | 2020-01-27 |  | 2020-02-18
A.O. Smith Corporation (American Water Heaters) | State | GHX 50 150 P 201 | Federally-Regulated Commercial & Industrial Equipment | Natural gas | 50 | 47.8 | 150000 | TRUE |  |  | FALSE | FALSE | Gas-fired storage | 95 |  |  |  | 750 |  | 95 | 316 |  |  |  |  | 2020-01-27 |  | 2020-02-18
A.O. Smith Corporation (American Water Heaters) | State | SPC 50 150 NE 200 | Federally-Regulated Commercial & Industrial Equipment | LPG | 50 | 47.8 | 150000 | TRUE |  |  | FALSE | FALSE | Gas-fired storage | 95 |  |  |  | 750 |  | 95 | 316 |  |  |  |  | 2020-01-27 |  | 2020-02-18
A.O. Smith Corporation (American Water Heaters) | State | SHE 50 100NE | Federally-Regulated Commercial & Industrial Equipment | LPG | 50 | 49.8 | 100000 | FALSE |  |  | FALSE | FALSE | Gas-fired storage | 96 |  |  |  | 430 |  | 49 | 659 |  |  |  |  | 2020-01-27 |  | 2020-02-18
A.O. Smith Corporation (American Water Heaters) | State | SHE 50 101PE | Federally-Regulated Commercial & Industrial Equipment | Natural gas | 50 | 49.8 | 100000 | FALSE |  |  | FALSE | FALSE | Gas-fired storage | 96 |  |  |  | 430 |  | 49 | 659 |  |  |  |  | 2020-01-27 |  | 2020-02-18
A.O. Smith Corporation (American Water Heaters) | State | SBD 100 399 NE* | Federally-Regulated Commercial & Industrial Equipment | LPG | 100 | 95 | 390000 | FALSE |  |  | FALSE | FALSE | Gas-fired storage | 80 |  |  |  | 1525 |  | 9 | 214 |  |  |  |  | 2020-01-27 |  | 2020-02-18
A.O. Smith Corporation (American Water Heaters) | State | SBD 100 399 NE* | Federally-Regulated Commercial & Industrial Equipment | Natural gas | 100 | 95 | 390000 | FALSE |  |  | FALSE | FALSE | Gas-fired storage | 80 |  |  |  | 1525 |  | 9 | 214 |  |  |  |  | 2020-01-27 |  | 2020-02-18
A.O. Smith Corporation (American Water Heaters) | State | SBD 100 275 NE* | Federally-Regulated Commercial & Industrial Equipment | LPG | 100 | 95 | 275000 | FALSE |  |  | FALSE | FALSE | Gas-fired storage | 80 |  |  |  | 1400 |  | 9 | 563 |  |  |  |  | 2020-01-27 |  | 2020-02-18
A.O. Smith Corporation (American Water Heaters) | State | SBD 100 275 NE* | Federally-Regulated Commercial & Industrial Equipment | Natural gas | 100 | 95 | 275000 | FALSE |  |  | FALSE | FALSE | Gas-fired storage | 80 |  |  |  | 1400 |  | 9 | 563 |  |  |  |  | 2020-01-27 |  | 2020-02-18
A.O. Smith Corporation (American Water Heaters) | State | SBD 85 365 NE* | Federally-Regulated Commercial & Industrial Equipment | LPG | 85 | 77.9 | 365000 |  |  |  | FALSE | FALSE | Gas-fired instantaneous | 80 |  |  |  | 1400 |  |  | 578 |  |  |  | FALSE | 2020-01-27 |  | 2020-02-18
A.O. Smith Corporation (American Water Heaters) | State | SBD 85 365 NE* | Federally-Regulated Commercial & Industrial Equipment | Natural gas | 85 | 77.9 | 365000 |  |  |  | FALSE | FALSE | Gas-fired instantaneous | 80 |  |  |  | 1400 |  |  | 578 |  |  |  | FALSE | 2020-01-27 |  | 2020-02-18
A.O. Smith Corporation (American Water Heaters) | State | SBD 100 199 NES* | Federally-Regulated Commercial & Industrial Equipment | LPG | 100 | 95 | 199000 | FALSE |  |  | FALSE | FALSE | Gas-fired storage | 80 |  |  |  | 1300 |  | 9 | 285 |  |  |  |  | 2020-01-27 |  | 2020-02-18
A.O. Smith Corporation (American Water Heaters) | State | SBD 100 199 NES* | Federally-Regulated Commercial & Industrial Equipment | Natural gas | 100 | 95 | 199000 | FALSE |  |  | FALSE | FALSE | Gas-fired storage | 80 |  |  |  | 1300 |  | 9 | 285 |  |  |  |  | 2020-01-27 |  | 2020-02-18
A.O. Smith Corporation (American Water Heaters) | State | SBD 65 305 NE* | Federally-Regulated Commercial & Industrial Equipment | LPG | 65 | 61.8 | 305000 |  |  |  | FALSE | FALSE | Gas-fired instantaneous | 80 |  |  |  | 1200 |  |  | 566 |  |  |  | FALSE | 2020-01-27 |  | 2020-02-18
A.O. Smith Corporation (American Water Heaters) | State | SBD 65 305 NE* | Federally-Regulated Commercial & Industrial Equipment | Natural gas | 65 | 61.8 | 305000 |  |  |  | FALSE | FALSE | Gas-fired instantaneous | 80 |  |  |  | 1200 |  |  | 566 |  |  |  | FALSE | 2020-01-27 |  | 2020-02-18
A.O. Smith Corporation (American Water Heaters) | State | GPO 86 199* | Federally-Regulated Commercial & Industrial Equipment | Oil | 86 | 82 | 199000 | FALSE |  |  | FALSE | FALSE | Oil-fired storage | 81 |  |  |  | 1200 |  | 229 | 60 |  |  |  |  | 2020-01-27 |  | 2020-02-18
A.O. Smith Corporation (American Water Heaters) | State | SBD-85-500NE*-120 | Federally-Regulated Commercial & Industrial Equipment | LPG | 85 | 80.5 | 500000 |  |  |  | FALSE | FALSE | Gas-fired instantaneous | 80 |  |  |  | 1343 |  |  | 420 |  |  |  | FALSE | 2020-01-27 |  | 2020-02-18
A.O. Smith Corporation (American Water Heaters) | State | SBD-85-500PE*-121 | Federally-Regulated Commercial & Industrial Equipment | Natural gas | 85 | 80.5 | 500000 |  |  |  | FALSE | FALSE | Gas-fired instantaneous | 80 |  |  |  | 1343 |  |  | 420 |  |  |  | FALSE | 2020-01-27 |  | 2020-02-18
A.O. Smith Corporation (American Water Heaters) | State | SBD 81 154 PE 121 | Federally-Regulated Commercial & Industrial Equipment | Natural gas | 81 | 79.7 | 154000 | FALSE |  |  | FALSE | FALSE | Gas-fired storage | 80 |  |  |  | 1100 |  | 9 | 97 |  |  |  |  | 2020-01-27 |  | 2020-02-18
A.O. Smith Corporation (American Water Heaters) | State | SBD 81 154 NE 120 | Federally-Regulated Commercial & Industrial Equipment | LPG | 81 | 79.7 | 154000 | FALSE |  |  | FALSE | FALSE | Gas-fired storage | 80 |  |  |  | 1100 |  | 9 | 97 |  |  |  |  | 2020-01-27 |  | 2020-02-18
Laars Heating Systems Company | BRADFORD WHITE | BOCV3000 | Federally-Regulated Commercial & Industrial Equipment | LPG | 11.6 | 11.6 | 3000000 |  |  |  | FALSE | FALSE | Gas-fired instantaneous | 87 |  |  |  | 4124 |  |  | 0 |  |  |  | TRUE | 2020-01-24 |  | 2020-02-18
Laars Heating Systems Company | BRADFORD WHITE | BOCV2500 | Federally-Regulated Commercial & Industrial Equipment | LPG | 10.8 | 10.8 | 2500000 |  |  |  | FALSE | FALSE | Gas-fired instantaneous | 90 |  |  |  | 3486 |  |  | 0 |  |  |  | TRUE | 2020-01-24 |  | 2020-02-18
Laars Heating Systems Company | BRADFORD WHITE | BOCV2000 | Federally-Regulated Commercial & Industrial Equipment | LPG | 10.8 | 10.8 | 2000000 |  |  |  | FALSE | FALSE | Gas-fired instantaneous | 90 |  |  |  | 2861 |  |  | 0 |  |  |  | TRUE | 2020-01-24 |  | 2020-02-18
Laars Heating Systems Company | BRADFORD WHITE | BOCV1750 | Federally-Regulated Commercial & Industrial Equipment | LPG | 8.9 | 8.9 | 1750000 |  |  |  | FALSE | FALSE | Gas-fired instantaneous | 88 | [6 empty] | 0 |  |  |  | TRUE | 2020-01-24 |  | 2020-02-18
Laars Heating Systems Company | BRADFORD WHITE | BOCV1500 | Federally-Regulated Commercial & Industrial Equipment | LPG | 4.9 | 4.9 | 1500000 |  |  |  | FALSE | FALSE | Gas-fired instantaneous | 89 | [6 empty] | 0 |  |  |  | TRUE | 2020-01-24 |  | 2020-02-18
Laars Heating Systems Company | BRADFORD WHITE | BOCV1250 | Federally-Regulated Commercial & Industrial Equipment | LPG | 4.9 | 4.9 | 1250000 |  |  |  | FALSE | FALSE | Gas-fired instantaneous | 90 | [6 empty] | 0 |  |  |  | TRUE | 2020-01-24 |  | 2020-02-18
Bradford White Corporation | BRADFORD WHITE | EF100T250E*N | Federally-Regulated Commercial & Industrial Equipment | LPG | 100 | 95 | 250000 | TRUE |  |  | FALSE | FALSE | Gas-fired storage | 97 | 80 |  |  | 1044 | 1412 | 144 | 2 |  |  |  |  | 2019-02-26 |  | 2020-03-24
Bradford White Corporation | BRADFORD WHITE | EF100T199E*N | Federally-Regulated Commercial & Industrial Equipment | LPG | 100 | 95 | 199900 | TRUE |  |  | FALSE | FALSE | Gas-fired storage | 99 | 80 |  |  | 1044 | 1350 | 144 | 2 |  |  |  |  | 2019-02-26 |  | 2020-03-24
Bradford White Corporation | BRADFORD WHITE | EF100T150E*N | Federally-Regulated Commercial & Industrial Equipment | LPG | 100 | 95 | 150000 | TRUE |  |  | FALSE | FALSE | Gas-fired storage | 99 | 80 |  |  | 1080 | 1288 | 144 | 2 |  |  |  |  | 2019-02-26 |  | 2020-03-24
Bradford White Corporation | BRADFORD WHITE | EF100T250*X | Federally-Regulated Commercial & Industrial Equipment | Natural gas | 100 | 95 | 250000 | TRUE |  |  | FALSE | FALSE | Gas-fired storage | 97 | 80 |  |  | 1044 | 1412 | 144 | 2 |  |  |  |  | 2020-01-27 |  | 2020-03-24
Bradford White Corporation | BRADFORD WHITE | EF100T199*X | Federally-Regulated Commercial & Industrial Equipment | Natural gas | 100 | 95 | 199900 | TRUE |  |  | FALSE | FALSE | Gas-fired storage | 99 |  |  |  | 1044 |  | 144 | 2 |  |  |  |  | 2019-10-14 |  | 2020-03-24
Bradford White Corporation | BRADFORD WHITE | EF100T150*X | Federally-Regulated Commercial & Industrial Equipment | Natural gas | 100 | 95 | 150000 | TRUE |  |  | FALSE | FALSE | Gas-fired storage | 99 |  |  |  | 824 |  | 144 | 2 |  |  |  |  | 2019-10-14 |  | 2020-03-24
Bradford White Corporation | BRADFORD WHITE | EF60T125*X*2 | Federally-Regulated Commercial & Industrial Equipment | Natural gas | 60 | 57 | 125000 | TRUE |  |  | FALSE | FALSE | Gas-fired storage | 96 |  |  |  | 824 |  | 144 | 2 |  |  |  |  | 2020-02-18 | 204235069 | 2020-03-24
Bradford White Corporation | BRADFORD WHITE | EF100T250E*X** | Federally-Regulated Commercial & Industrial Equipment | Natural gas | 100 | 95.5 | 250000 | FALSE |  |  | FALSE | FALSE | Gas-fired storage | 96 |  |  |  | 1180 |  | 144 | 2 |  |  |  |  | 2020-02-18 | 204820560 | 2020-03-24
Bradford White Corporation | BRADFORD WHITE | EF100T150E*X** | Federally-Regulated Commercial & Industrial Equipment | Natural gas | 100 | 95.5 | 150000 | FALSE |  |  | FALSE | FALSE | Gas-fired storage | 97 |  |  |  | 1080 |  | 144 | 2 |  |  |  |  | 2020-02-18 | 204820559 | 2020-03-24
Bradford White Corporation | BRADFORD WHITE | EF100T199E*X** | Federally-Regulated Commercial & Industrial Equipment | Natural gas | 100 | 95.5 | 199900 | FALSE |  |  | FALSE | FALSE | Gas-fired storage | 97 |  |  |  | 1130 |  | 144 | 2 |  |  |  |  | 2020-02-18 | 204820558 | 2020-03-24
Bradford White Corporation | BRADFORD WHITE | EF100T250*X** | Federally-Regulated Commercial & Industrial Equipment | Natural gas | 100 | 95.5 | 250000 | FALSE |  |  | FALSE | FALSE | Gas-fired storage | 96 |  |  |  | 1180 |  | 144 | 2 |  |  |  |  | 2020-02-18 | 205049540 | 2020-03-24
Bradford White Corporation | BRADFORD WHITE | EF100T150*X** | Federally-Regulated Commercial & Industrial Equipment | Natural gas | 100 | 95.5 | 150000 | FALSE |  |  | FALSE | FALSE | Gas-fired storage | 97 |  |  |  | 1080 |  | 144 | 2 |  |  |  |  | 2020-02-18 | 205049539 | 2020-03-24
Bradford White Corporation | BRADFORD WHITE | EF100T199*X** | Federally-Regulated Commercial & Industrial Equipment | Natural gas | 100 | 95.5 | 199900 | FALSE |  |  | FALSE | FALSE | Gas-fired storage | 97 |  |  |  | 1130 |  | 144 | 2 |  |  |  |  | 2020-02-18 | 205049538 | 2020-03-24
Bradford White Corporation | BRADFORD WHITE | EF100T250E*N** | Federally-Regulated Commercial & Industrial Equipment | LPG | 100 | 96.5 | 250000 | FALSE |  |  | FALSE | FALSE | Gas-fired storage | 96 |  |  |  | 1180 |  | 144 | 2 |  |  |  |  | 2020-02-18 | 204803823 | 2020-03-24
Bradford White Corporation | BRADFORD WHITE | EF100T150E*N** | Federally-Regulated Commercial & Industrial Equipment | LPG | 100 | 96.5 | 150000 | FALSE |  |  | FALSE | FALSE | Gas-fired storage | 97 |  |  |  | 1080 |  | 144 | 2 |  |  |  |  | 2020-02-18 | 204803822 | 2020-03-24
Bradford White Corporation | BRADFORD WHITE | EF100T199E*N** | Federally-Regulated Commercial & Industrial Equipment | LPG | 100 | 96.5 | 199900 | FALSE |  |  | FALSE | FALSE | Gas-fired storage | 97 |  |  |  | 1130 |  | 144 | 2 |  |  |  |  | 2020-02-18 | 204803821 | 2020-03-24
Bradford White Corporation | Laars | LUHE100T250E*N* | Federally-Regulated Commercial & Industrial Equipment | LPG | 100 | 95 | 250000 | TRUE |  |  | FALSE | FALSE | Gas-fired storage | 97 | 80 |  |  | 1044 | 1412 | 144 | 2 |  |  |  |  | 2019-05-02 |  | 2020-03-24
Bradford White Corporation | Laars | LUHE100T199E*N* | Federally-Regulated Commercial & Industrial Equipment | LPG | 100 | 95 | 199900 | TRUE |  |  | FALSE | FALSE | Gas-fired storage | 99 | 80 |  |  | 1044 | 1350 | 144 | 2 |  |  |  |  | 2019-05-02 |  | 2020-03-24
Bradford White Corporation | Laars | LUHE100T199*X | Federally-Regulated Commercial & Industrial Equipment | Natural gas | 100 | 95 | 199900 | TRUE |  |  | FALSE | FALSE | Gas-fired storage | 99 | 80 |  |  | 1044 | 1350 | 144 | 2 |  |  |  |  | 2019-10-14 |  | 2020-03-24
Bradford White Corporation | Laars | LUHE100T150E*N* | Federally-Regulated Commercial & Industrial Equipment | LPG | 100 | 95 | 150000 | TRUE |  |  | FALSE | FALSE | Gas-fired storage | 99 | 80 |  |  | 1080 | 1288 | 144 | 2 |  |  |  |  | 2019-05-02 |  | 2020-03-24
Bradford White Corporation | Laars | LUHE100T250*X* | Federally-Regulated Commercial & Industrial Equipment | Natural gas | 100 | 95 | 250000 | TRUE |  |  | FALSE | FALSE | Gas-fired storage | 97 | 80 |  |  | 1044 | 1412 | 144 | 2 |  |  |  |  | 2019-10-14 |  | 2020-03-24
Bradford White Corporation | Laars | LUHE100T250E*X** | Federally-Regulated Commercial & Industrial Equipment | Natural gas | 100 | 95.5 | 250000 | FALSE |  |  | FALSE | FALSE | Gas-fired storage | 96 |  |  |  | 1180 |  | 144 | 2 |  |  |  |  | 2020-02-18 | 204828843 | 2020-03-24
Bradford White Corporation | Laars | LUHE100T150E*X** | Federally-Regulated Commercial & Industrial Equipment | Natural gas | 100 | 95.5 | 150000 | FALSE |  |  | FALSE | FALSE | Gas-fired storage | 97 |  |  |  | 1080 |  | 144 | 2 |  |  |  |  | 2020-02-18 | 204828842 | 2020-03-24
Bradford White Corporation | Laars | LUHE100T199E*X** | Federally-Regulated Commercial & Industrial Equipment | Natural gas | 100 | 95.5 | 199900 | FALSE |  |  | FALSE | FALSE | Gas-fired storage | 97 |  |  |  | 1130 |  | 144 | 2 |  |  |  |  | 2020-02-18 | 204828841 | 2020-03-24
Bradford White Corporation | Laars | LUHE100T250E*N** | Federally-Regulated Commercial & Industrial Equipment | LPG | 100 | 96.5 | 250000 | FALSE |  |  | FALSE | FALSE | Gas-fired storage | 96 |  |  |  | 1180 |  | 144 | 2 |  |  |  |  | 2020-02-18 | 204820720 | 2020-03-24
Bradford White Corporation | Laars | LUHE100T150E*N** | Federally-Regulated Commercial & Industrial Equipment | LPG | 100 | 96.5 | 150000 | FALSE |  |  | FALSE | FALSE | Gas-fired storage | 97 |  |  |  | 1080 |  | 144 | 2 |  |  |  |  | 2020-02-18 | 204820719 | 2020-03-24
Bradford White Corporation | Laars | LUHE100T199E*N** | Federally-Regulated Commercial & Industrial Equipment | LPG | 100 | 96.5 | 199900 | FALSE |  |  | FALSE | FALSE | Gas-fired storage | 97 |  |  |  | 1130 |  | 144 | 2 |  |  |  |  | 2020-02-18 | 204820718 | 2020-03-24
Bradford White Corporation | Laars | LUHE100T250*X** | Federally-Regulated Commercial & Industrial Equipment | Natural gas | 100 | 95.5 | 250000 | FALSE |  |  | FALSE | FALSE | Gas-fired storage | 96 |  |  |  | 1180 |  | 144 | 2 |  |  |  |  | 2020-02-18 | 205049543 | 2020-03-24
Bradford White Corporation | Laars | LUHE100T150*X** | Federally-Regulated Commercial & Industrial Equipment | Natural gas | 100 | 95.5 | 150000 | FALSE |  |  | FALSE | FALSE | Gas-fired storage | 97 |  |  |  | 1080 |  | 144 | 2 |  |  |  |  | 2020-02-18 | 205049542 | 2020-03-24
Bradford White Corporation | Laars | LUHE100T199*X** | Federally-Regulated Commercial & Industrial Equipment | Natural gas | 100 | 95.5 | 199900 | FALSE |  |  | FALSE | FALSE | Gas-fired storage | 97 |  |  |  | 1130 |  | 144 | 2 |  |  |  |  | 2020-02-18 | 205049541 | 2020-03-24
Ariston USA LLC | ADVANTAGE PLUS | HE80-199 | Federally-Regulated Commercial & Industrial Equipment | LPG | 80 | 75.2 | 199000 | FALSE |  |  | FALSE | FALSE | Gas-fired storage | 95 |  |  |  | 495 |  | 125 | 3 |  |  |  |  | 2020-02-18 | 7057948 | 2020-03-24
Ariston USA LLC | ADVANTAGE PLUS | HE80-199 | Federally-Regulated Commercial & Industrial Equipment | Natural gas | 80 | 75.2 | 199000 | FALSE |  |  | FALSE | FALSE | Gas-fired storage | 95 |  |  |  | 495 |  | 125 | 3 |  |  |  |  | 2020-02-18 | 7057948 | 2020-03-24
Ariston USA LLC | GIANT | UGC80S-199 | Federally-Regulated Commercial & Industrial Equipment | LPG | 80 | 75.2 | 199000 | FALSE |  |  | FALSE | FALSE | Gas-fired storage | 95 |  |  |  | 495 |  | 125 | 3 |  |  |  |  | 2020-02-18 | 7057816 | 2020-03-24
Ariston USA LLC | GIANT | UGC80S-199 | Federally-Regulated Commercial & Industrial Equipment | Natural gas | 80 | 75.2 | 199000 | FALSE |  |  | FALSE | FALSE | Gas-fired storage | 95 |  |  |  | 495 |  | 125 | 3 |  |  |  |  | 2020-02-18 | 7057816 | 2020-03-24
Ariston USA LLC | HTP | PHM199-80 | Federally-Regulated Commercial & Industrial Equipment | LPG | 80 | 79.5 | 199000 | FALSE |  |  | FALSE | FALSE | Gas-fired storage | 96 |  |  |  | 426 |  | 125 | 3 |  |  |  |  | 2020-02-18 | 7786578 | 2020-03-24
Ariston USA LLC | HTP | PHM199-80 | Federally-Regulated Commercial & Industrial Equipment | Natural gas | 80 | 79.5 | 199000 | FALSE |  |  | FALSE | FALSE | Gas-fired storage | 96 |  |  |  | 426 |  | 125 | 3 |  |  |  |  | 2020-02-18 | 7786578 | 2020-03-24
Ariston USA LLC | HTP | PH199-80 | Federally-Regulated Commercial & Industrial Equipment | LPG | 80 | 75.2 | 199000 | FALSE |  |  | FALSE | FALSE | Gas-fired storage | 95 |  |  |  | 495 |  | 125 | 3 |  |  |  |  | 2020-02-18 | 7056795 | 2020-03-24
Ariston USA LLC | HTP | PH199-80 | Federally-Regulated Commercial & Industrial Equipment | Natural gas | 80 | 75.2 | 199000 | FALSE |  |  | FALSE | FALSE | Gas-fired storage | 95 |  |  |  | 495 |  | 125 | 3 |  |  |  |  | 2020-02-18 | 7056795 | 2020-03-24
Ariston USA LLC | Westinghouse | WGCM080**199 | Federally-Regulated Commercial & Industrial Equipment | LPG | 80 | 80 | 199000 | FALSE |  |  | FALSE | FALSE | Gas-fired storage | 96 |  |  |  | 426 |  | 125 | 3 |  |  |  |  | 2020-02-18 | 10265142 | 2020-03-24
Ariston USA LLC | Westinghouse | WGCM080**199 | Federally-Regulated Commercial & Industrial Equipment | Natural gas | 80 | 80 | 199000 | FALSE |  |  | FALSE | FALSE | Gas-fired storage | 96 |  |  |  | 426 |  | 125 | 3 |  |  |  |  | 2020-02-18 | 10265142 | 2020-03-24
Ariston USA LLC | Westinghouse | WGC080**199 | Federally-Regulated Commercial & Industrial Equipment | LPG | 80 | 75.2 | 199000 | FALSE |  |  | FALSE | FALSE | Gas-fired storage | 95 |  |  |  | 495 |  | 125 | 3 |  |  |  |  | 2020-02-18 | 10265128 | 2020-03-24
Ariston USA LLC | Westinghouse | WGC080**199 | Federally-Regulated Commercial & Industrial Equipment | Natural gas | 80 | 75.2 | 199000 | FALSE |  |  | FALSE | FALSE | Gas-fired storage | 95 |  |  |  | 495 |  | 125 | 3 |  |  |  |  | 2020-02-18 | 10265128 | 2020-03-24
Laars Heating Systems Company | Laars | RHHV1200 | Federally-Regulated Commercial & Industrial Equipment | LPG | 11.1 | 11.1 | 1200000 |  |  |  | FALSE | FALSE | Gas-fired instantaneous | 89 | 80 |  |  | 600 | 1866 |  | 30 |  |  |  | TRUE | 2019-06-10 |  | 2020-03-24
Laars Heating Systems Company | Laars | RHHV1200 | Federally-Regulated Commercial & Industrial Equipment | Natural gas | 11.1 | 11.1 | 1200000 |  |  |  | FALSE | FALSE | Gas-fired instantaneous | 89 | 80 |  |  | 600 | 1866 |  | 30 |  |  |  | TRUE | 2019-06-10 |  | 2020-03-24
Laars Heating Systems Company | Laars | NTV1700 | Federally-Regulated Commercial & Industrial Equipment | LPG | 12.2 | 12.2 | 1700000 |  |  |  | FALSE | FALSE | Gas-fired instantaneous | 96 |  |  |  | 600 |  |  | 30 |  |  |  | TRUE | 2019-09-24 |  | 2020-03-24
Laars Heating Systems Company | Laars | NTV1700 | Federally-Regulated Commercial & Industrial Equipment | Natural gas | 12.2 | 12.2 | 1700000 |  |  |  | FALSE | FALSE | Gas-fired instantaneous | 96 |  |  |  | 600 |  |  | 30 |  |  |  | TRUE | 2019-09-24 |  | 2020-03-24
Laars Heating Systems Company | Laars | RHHV2400 | Federally-Regulated Commercial & Industrial Equipment | LPG | 14.8 | 14.8 | 2400000 |  |  |  | FALSE | FALSE | Gas-fired instantaneous | 89 |  |  |  | 600 |  |  | 30 |  |  |  | TRUE | 2019-09-24 |  | 2020-03-24
Laars Heating Systems Company | Laars | RHHV2400 | Federally-Regulated Commercial & Industrial Equipment | Natural gas | 14.8 | 14.8 | 2400000 |  |  |  | FALSE | FALSE | Gas-fired instantaneous | 89 |  |  |  | 600 |  |  | 30 |  |  |  | TRUE | 2019-09-24 |  | 2020-03-24
Laars Heating Systems Company | Laars | RHHV2000 | Federally-Regulated Commercial & Industrial Equipment | LPG | 13.8 | 13.8 | 2000000 |  |  |  | FALSE | FALSE | Gas-fired instantaneous | 89 |  |  |  | 600 |  |  | 30 |  |  |  | TRUE | 2019-09-24 |  | 2020-03-24
Laars Heating Systems Company | Laars | RHHV2000 | Federally-Regulated Commercial & Industrial Equipment | Natural gas | 13.8 | 13.8 | 2000000 |  |  |  | FALSE | FALSE | Gas-fired instantaneous | 89 |  |  |  | 600 |  |  | 30 |  |  |  | TRUE | 2019-09-24 |  | 2020-03-24
Laars Heating Systems Company | Laars | RHHV1600 | Federally-Regulated Commercial & Industrial Equipment | LPG | 12.3 | 12.3 | 1600000 |  |  |  | FALSE | FALSE | Gas-fired instantaneous | 89 |  |  |  | 600 |  |  | 30 |  |  |  | TRUE | 2019-09-24 |  | 2020-03-24
Laars Heating Systems Company | Laars | RHHV1600 | Federally-Regulated Commercial & Industrial Equipment | Natural gas | 12.3 | 12.3 | 1600000 |  |  |  | FALSE | FALSE | Gas-fired instantaneous | 89 |  |  |  | 600 |  |  | 30 |  |  |  | TRUE | 2019-09-24 |  | 2020-03-24
A.O. Smith Corporation (American Water Heaters) | RELIANCE WATER HEATERS | HE 50 76 NE* 120 | Federally-Regulated Commercial & Industrial Equipment | LPG | 50 | 48 | 76000 | FALSE |  |  | FALSE | FALSE | Gas-fired storage | 94 |  |  |  | 320 |  | 62 | 35 |  |  |  |  | 2020-02-18 | 10510208 | 2020-03-24
Rheem Sales Company, Inc. | Rheem | GHE100SU-160 | Federally-Regulated Commercial & Industrial Equipment | LPG | 100 | 98 | 160000 | FALSE |  |  | FALSE | FALSE | Gas-fired storage | 97 | 80 |  |  | 1080 | 1300 | 119 | 6 |  |  |  |  | 2019-06-10 |  | 2020-03-24
Rheem Sales Company, Inc. | Rheem | GHE100SU-160 | Federally-Regulated Commercial & Industrial Equipment | Natural gas | 100 | 98 | 160000 | FALSE |  |  | FALSE | FALSE | Gas-fired storage | 97 | 80 |  |  | 1080 | 1300 | 119 | 6 |  |  |  |  | 2019-06-10 |  | 2020-03-24
Rheem Sales Company, Inc. | Rheem | GHE80SU-130 | Federally-Regulated Commercial & Industrial Equipment | LPG | 80 | 80 | 130000 | FALSE |  |  | FALSE | FALSE | Gas-fired storage | 98 | 80 |  |  | 950 | 1146 | 70 | 6 |  |  |  |  | 2019-06-10 |  | 2020-03-24
Rheem Sales Company, Inc. | Rheem | GHE80SU-130 | Federally-Regulated Commercial & Industrial Equipment | Natural gas | 80 | 80 | 130000 | FALSE |  |  | FALSE | FALSE | Gas-fired storage | 98 | 80 |  |  | 950 | 1146 | 70 | 6 |  |  |  |  | 2019-06-10 |  | 2020-03-24
Rheem Sales Company, Inc. | Rheem | GHE100SU-250 | Federally-Regulated Commercial & Industrial Equipment | LPG | 100 | 96 | 250000 | FALSE |  |  | FALSE | FALSE | Gas-fired storage | 96 | 80 |  |  | 1155 | 1412 | 140 | 7 |  |  |  |  | 2019-05-02 |  | 2020-03-24
Rheem Sales Company, Inc. | Rheem | GHE100SU-250 | Federally-Regulated Commercial & Industrial Equipment | Natural gas | 100 | 96 | 250000 | FALSE |  |  | FALSE | FALSE | Gas-fired storage | 96 | 80 |  |  | 1155 | 1412 | 140 | 7 |  |  |  |  | 2019-05-02 |  | 2020-03-24
Rheem Sales Company, Inc. | Ruud | GHE100SU-160 | Federally-Regulated Commercial & Industrial Equipment | LPG | 100 | 98 | 160000 | FALSE |  |  | FALSE | FALSE | Gas-fired storage | 97 | 80 |  |  | 1080 | 1300 | 119 | 6 |  |  |  |  | 2019-06-10 |  | 2020-03-24
Rheem Sales Company, Inc. | Ruud | GHE100SU-160 | Federally-Regulated Commercial & Industrial Equipment | Natural gas | 100 | 98 | 160000 | FALSE |  |  | FALSE | FALSE | Gas-fired storage | 97 | 80 |  |  | 1080 | 1300 | 119 | 6 |  |  |  |  | 2019-06-10 |  | 2020-03-24
Rheem Sales Company, Inc. | Ruud | GHE80SU-130 | Federally-Regulated Commercial & Industrial Equipment | LPG | 80 | 80 | 130000 | FALSE |  |  | FALSE | FALSE | Gas-fired storage | 98 | 80 |  |  | 950 | 1146 | 70 | 6 |  |  |  |  | 2019-06-10 |  | 2020-03-24
Rheem Sales Company, Inc. | Ruud | GHE80SU-130 | Federally-Regulated Commercial & Industrial Equipment | Natural gas | 80 | 80 | 130000 | FALSE |  |  | FALSE | FALSE | Gas-fired storage | 98 | 80 |  |  | 950 | 1146 | 70 | 6 |  |  |  |  | 2019-06-10 |  | 2020-03-24
Rheem Sales Company, Inc. | Ruud | GHE100SU-250 | Federally-Regulated Commercial & Industrial Equipment | LPG | 100 | 96 | 250000 | FALSE |  |  | FALSE | FALSE | Gas-fired storage | 96 | 80 |  |  | 1155 | 1412 | 140 | 7 |  |  |  |  | 2019-05-02 |  | 2020-03-24
Rheem Sales Company, Inc. | Ruud | GHE100SU-250 | Federally-Regulated Commercial & Industrial Equipment | Natural gas | 100 | 96 | 250000 | FALSE |  |  | FALSE | FALSE | Gas-fired storage | 96 | 80 |  |  | 1155 | 1412 | 140 | 7 |  |  |  |  | 2019-05-02 |  | 2020-03-24
Rheem Sales Company, Inc. | Richmond | TN82-156 | Federally-Regulated Commercial & Industrial Equipment | LPG | 82 | 78 | 156000 | FALSE |  |  | FALSE | FALSE | Gas-fired storage | 80 | 80 |  |  | 1191 | 1191 | 51 | 14 |  |  |  |  | 2019-02-26 |  | 2020-03-24
Rheem Sales Company, Inc. | Richmond | T76-200-1 | Federally-Regulated Commercial & Industrial Equipment | LPG | 76 | 74 | 199900 | FALSE |  |  | FALSE | FALSE | Gas-fired storage | 80 | 80 |  |  | 1208 | 1209 | 6 | 6 |  |  |  |  | 2019-02-26 |  | 2020-03-24
Rheem Sales Company, Inc. | Richmond | T76-200-1 | Federally-Regulated Commercial & Industrial Equipment | Natural gas | 76 | 74 | 199900 | FALSE |  |  | FALSE | FALSE | Gas-fired storage | 80 | 80 |  |  | 1208 | 1209 | 6 | 6 |  |  |  |  | 2019-02-26 |  | 2020-03-24
Rheem Sales Company, Inc. | Richmond | T72-250 | Federally-Regulated Commercial & Industrial Equipment | LPG | 72 | 69 | 250000 | FALSE |  |  | FALSE | FALSE | Gas-fired storage | 80 | 80 |  |  | 1245 | 1246 | 6 | 6 |  |  |  |  | 2019-02-26 |  | 2020-03-24
Rheem Sales Company, Inc. | Richmond | T91-200 | Federally-Regulated Commercial & Industrial Equipment | LPG | 91 | 87 | 199900 | FALSE |  |  | FALSE | FALSE | Gas-fired storage | 80 | 80 |  |  | 1299 | 1299 | 6 | 6 |  |  |  |  | 2019-02-26 |  | 2020-03-24
Rheem Sales Company, Inc. | RHEEM/RUUD | GNU100-400 | Federally-Regulated Commercial & Industrial Equipment | LPG | 100 | 103 | 399900 | FALSE |  |  | FALSE | FALSE | Gas-fired storage | 80 | 80 |  |  | 1599 | 1600 | 85 | 105 |  |  |  |  | 2019-02-26 |  | 2020-03-24
Rheem Sales Company, Inc. | RHEEM/RUUD | GNU100-200 | Federally-Regulated Commercial & Industrial Equipment | LPG | 100 | 97 | 199900 | FALSE |  |  | TRUE | FALSE | Gas-fired storage | 82 | 80 |  |  | 1349 | 1350 | 50 | 92 |  |  |  |  | 2019-02-26 |  | 2020-03-24
Rheem Sales Company, Inc. | RHEEM/RUUD | GNU76-200 | Federally-Regulated Commercial & Industrial Equipment | LPG | 76 | 73 | 199900 | FALSE |  |  | FALSE | FALSE | Gas-fired storage | 80 | 80 |  |  | 1208 | 1209 | 52 | 16 |  |  |  |  | 2019-02-26 |  | 2020-03-24
Rheem Sales Company, Inc. | RHEEM/RUUD | GN82-156 | Federally-Regulated Commercial & Industrial Equipment | LPG | 82 | 78 | 156000 | FALSE |  |  | FALSE | FALSE | Gas-fired storage | 80 | 80 |  |  | 1191 | 1191 | 51 | 14 |  |  |  |  | 2019-02-26 |  | 2020-03-24
Rheem Sales Company, Inc. | RHEEM/RUUD | GX90-680 (A) | Federally-Regulated Commercial & Industrial Equipment | Natural gas | 90 | 87.2 | 680000 |  |  |  | FALSE | FALSE | Gas-fired instantaneous | 80 | 80 |  |  | 1893 | 1894 |  | 310 |  |  |  | FALSE | 2019-02-26 |  | 2020-03-24
Rheem Sales Company, Inc. | RHEEM/RUUD | GNU100-250 | Federally-Regulated Commercial & Industrial Equipment | LPG | 100 | 97 | 250000 | FALSE |  |  | FALSE | FALSE | Gas-fired storage | 82 | 80 |  |  | 1412 | 1412 | 55 | 96 |  |  |  |  | 2019-02-26 |  | 2020-03-24
Rheem Sales Company, Inc. | Richmond | TNU76-200 | Federally-Regulated Commercial & Industrial Equipment | LPG | 76 | 73 | 199900 | FALSE |  |  | FALSE | FALSE | Gas-fired storage | 80 | 80 |  |  | 1208 | 1209 | 52 | 16 |  |  |  |  | 2019-02-26 |  | 2020-03-24
Rheem Sales Company, Inc. | Richmond | TNU75-125 | Federally-Regulated Commercial & Industrial Equipment | LPG | 75 | 71.3 | 125000 | FALSE |  |  | FALSE | FALSE | Gas-fired storage | 80 | 80 |  |  | 1108 | 1109 | 47 | 22 |  |  |  |  | 2019-02-26 |  | 2020-03-24
Rheem Sales Company, Inc. | Richmond | TNU100-400 | Federally-Regulated Commercial & Industrial Equipment | LPG | 100 | 103 | 399900 | FALSE |  |  | FALSE | FALSE | Gas-fired storage | 80 | 80 |  |  | 1599 | 1600 | 85 | 105 |  |  |  |  | 2019-02-26 |  | 2020-03-24
Rheem Sales Company, Inc. | Richmond | TNU100-250 | Federally-Regulated Commercial & Industrial Equipment | LPG | 100 | 97 | 250000 | FALSE |  |  | FALSE | FALSE | Gas-fired storage | 82 | 80 |  |  | 1412 | 1412 | 55 | 96 |  |  |  |  | 2019-02-26 |  | 2020-03-24
Rheem Sales Company, Inc. | Richmond | TNU100-200 | Federally-Regulated Commercial & Industrial Equipment | LPG | 100 | 97 | 199900 | FALSE |  |  | FALSE | FALSE | Gas-fired storage | 82 | 80 |  |  | 1349 | 1350 | 50 | 92 |  |  |  |  | 2019-02-26 |  | 2020-03-24
Rheem Sales Company, Inc. | Richmond | GHE100SU-160 | Federally-Regulated Commercial & Industrial Equipment | LPG | 100 | 98 | 160000 | FALSE |  |  | FALSE | FALSE | Gas-fired storage | 97 | 80 |  |  | 1080 | 1300 | 119 | 6 |  |  |  |  | 2019-06-10 |  | 2020-03-24
Rheem Sales Company, Inc. | Richmond | GHE100SU-160 | Federally-Regulated Commercial & Industrial Equipment | Natural gas | 100 | 98 | 160000 | FALSE |  |  | FALSE | FALSE | Gas-fired storage | 97 | 80 |  |  | 1080 | 1300 | 119 | 6 |  |  |  |  | 2019-06-10 |  | 2020-03-24
Rheem Sales Company, Inc. | Richmond | GHE80SU-130 | Federally-Regulated Commercial & Industrial Equipment | LPG | 80 | 80 | 130000 | FALSE |  |  | FALSE | FALSE | Gas-fired storage | 98 | 80 |  |  | 950 | 1146 | 70 | 6 |  |  |  |  | 2019-06-10 |  | 2020-03-24
Rheem Sales Company, Inc. | Richmond | GHE80SU-130 | Federally-Regulated Commercial & Industrial Equipment | Natural gas | 80 | 80 | 130000 | FALSE |  |  | FALSE | FALSE | Gas-fired storage | 98 | 80 |  |  | 950 | 1146 | 70 | 6 |  |  |  |  | 2019-06-10 |  | 2020-03-24
A.O. Smith Corporation (American Water Heaters) | A. O. SMITH | BTP 370 | Federally-Regulated Commercial & Industrial Equipment | LPG | 81 | 78 | 370000 |  |  |  | FALSE | FALSE | Gas-fired instantaneous | 80 |  |  |  | 1400 |  |  | 13 |  |  |  | FALSE | 2019-12-03 |  | 2020-03-25
A.O. Smith Corporation (American Water Heaters) | A. O. SMITH | BTP 370 | Federally-Regulated Commercial & Industrial Equipment | Natural gas | 81 | 78 | 370000 |  |  |  | FALSE | FALSE | Gas-fired instantaneous | 80 |  |  |  | 1400 |  |  | 13 |  |  |  | FALSE | 2019-12-03 |  | 2020-03-25
A.O. Smith Corporation (American Water Heaters) | A. O. SMITH | BTHL 300A 300 | Federally-Regulated Commercial & Industrial Equipment | LPG | 220 | 214.9 | 300000 | FALSE |  |  | FALSE | FALSE | Gas-fired storage | 94 | 80 |  |  |  |  | 75 | 0 | 12.5 | FALSE | TRUE |  | 2020-01-24 |  | 2020-03-25
A.O. Smith Corporation (American Water Heaters) | A. O. SMITH | BTHL 250A 300 | Federally-Regulated Commercial & Industrial Equipment | LPG | 250 | 243.9 | 250000 | FALSE |  |  | FALSE | FALSE | Gas-fired storage | 94 | 80 |  |  |  |  | 121 | 0 | 12.5 | FALSE | TRUE |  | 2020-01-24 |  | 2020-03-25
A.O. Smith Corporation (American Water Heaters) | A. O. SMITH | BTHL 199A 300 | Federally-Regulated Commercial & Industrial Equipment | LPG | 250 | 243.9 | 199900 | FALSE |  |  | FALSE | FALSE | Gas-fired storage | 95 | 80 |  |  |  |  | 71 | 0 | 12.5 | FALSE | TRUE |  | 2020-01-24 |  | 2020-03-25
A.O. Smith Corporation (American Water Heaters) | A. O. SMITH | BTHL 150A 300 | Federally-Regulated Commercial & Industrial Equipment | LPG | 250 | 243.9 | 150000 | FALSE |  |  | FALSE | FALSE | Gas-fired storage | 96 | 80 |  |  |  |  | 43 | 0 | 12.5 | FALSE | TRUE |  | 2020-01-24 |  | 2020-03-25
A.O. Smith Corporation (American Water Heaters) | A. O. SMITH | BTX 80 120 | Federally-Regulated Commercial & Industrial Equipment | LPG | 50 | 48 | 76000 | FALSE |  |  | FALSE | FALSE | Gas-fired storage | 94 | 80 |  |  | 320 | 873 | 62 | 35 |  |  |  |  | 2020-01-24 |  | 2020-03-25
A.O. Smith Corporation (American Water Heaters) | A. O. SMITH | BTHL 400A 300 | Federally-Regulated Commercial & Industrial Equipment | LPG | 220 | 214.9 | 399900 | FALSE |  |  | FALSE | FALSE | Gas-fired storage | 94 | 80 |  |  |  |  | 132 | 0 | 12.5 | FALSE | TRUE |  | 2020-01-24 |  | 2020-03-25
Lochinvar, LLC. | Lochinvar | S(N,L)(R,A)201-100 | Federally-Regulated Commercial & Industrial Equipment | LPG | 91 | 87.6 | 199900 | TRUE |  |  | FALSE | FALSE | Gas-fired storage | 91 | 80 |  |  | 1091 | 1299 | 852 | 17 |  |  |  |  | 2019-02-26 |  | 2020-03-25
Lochinvar, LLC. | Lochinvar | S(N,L)(R,A)201-100 | Federally-Regulated Commercial & Industrial Equipment | Natural gas | 91 | 87.6 | 199900 | TRUE |  |  | FALSE | FALSE | Gas-fired storage | 91 | 80 |  |  | 1091 | 1299 | 852 | 17 |  |  |  |  | 2019-02-26 |  | 2020-03-25
Lochinvar, LLC. | Lochinvar | OA(N,L)801 | Federally-Regulated Commercial & Industrial Equipment | LPG | 4.9 | 4.7 | 800000 |  |  |  | FALSE | FALSE | Gas-fired instantaneous | 96 | 80 | [5 empty] | 16 |  |  |  | FALSE | 2019-09-24 |  | 2020-03-25
Lochinvar, LLC. | Lochinvar | OA(N,L)801 | Federally-Regulated Commercial & Industrial Equipment | Natural gas | 4.9 | 4.7 | 800000 |  |  |  | FALSE | FALSE | Gas-fired instantaneous | 96 | 80 | [5 empty] | 16 |  |  |  | FALSE | 2019-09-24 |  | 2020-03-25
Lochinvar, LLC. | Lochinvar | OA(N,L)701 | Federally-Regulated Commercial & Industrial Equipment | LPG | 4.4 | 4.3 | 700000 |  |  |  | FALSE | FALSE | Gas-fired instantaneous | 96 | 80 | [5 empty] | 16 |  |  |  | FALSE | 2019-09-24 |  | 2020-03-25
Lochinvar, LLC. | Lochinvar | OA(N,L)701 | Federally-Regulated Commercial & Industrial Equipment | Natural gas | 4.4 | 4.3 | 700000 |  |  |  | FALSE | FALSE | Gas-fired instantaneous | 96 | 80 | [5 empty] | 16 |  |  |  | FALSE | 2019-09-24 |  | 2020-03-25
Lochinvar, LLC. | Lochinvar | OA(N,L)601 | Federally-Regulated Commercial & Industrial Equipment | LPG | 3.9 | 4 | 600000 |  |  |  | FALSE | FALSE | Gas-fired instantaneous | 96 | 80 | [5 empty] | 16 |  |  |  | FALSE | 2019-02-26 |  | 2020-03-25
Lochinvar, LLC. | Lochinvar | OA(N,L)601 | Federally-Regulated Commercial & Industrial Equipment | Natural gas | 3.9 | 4 | 600000 |  |  |  | FALSE | FALSE | Gas-fired instantaneous | 96 | 80 | [5 empty] | 16 |  |  |  | FALSE | 2019-02-26 |  | 2020-03-25
Intellihot Green Technologies, Inc. | Intellihot Inc. | I200 | Federally-Regulated Commercial & Industrial Equipment | Natural gas | 0.5 | 0.5 | 201000 |  |  |  | FALSE | FALSE | Gas-fired instantaneous | 94 | 80 | [5 empty] | 0 |  |  |  |  | 2019-07-19 |  | 2020-04-20
Intellihot Green Technologies, Inc. | Intellihot Inc. | IQ751 | Federally-Regulated Commercial & Industrial Equipment | Natural gas | 4 | 4 | 751000 |  |  |  | FALSE | FALSE | Gas-fired instantaneous | 94 | 80 | [5 empty] | 0 |  |  |  | FALSE | 2019-07-19 |  | 2020-04-20
Intellihot Green Technologies, Inc. | Intellihot Inc. | I250 | Federally-Regulated Commercial & Industrial Equipment | Natural gas | 0.5 | 0.5 | 251000 |  |  |  | FALSE | FALSE | Gas-fired instantaneous | 92.4 | 80 | [5 empty] | 0 |  |  |  |  | 2019-07-19 |  | 2020-04-20
Intellihot Green Technologies, Inc. | Intellihot Inc. | IQ1001 | Federally-Regulated Commercial & Industrial Equipment | Natural gas | 4 | 4 | 1001000 |  |  |  | FALSE | FALSE | Gas-fired instantaneous | 94 | 80 | [5 empty] | 0 |  |  |  | FALSE | 2019-07-19 |  | 2020-04-20
Intellihot Green Technologies, Inc. | Intellihot Inc. | IQ251D | Federally-Regulated Commercial & Industrial Equipment | Natural gas | 0.5 | 0.5 | 251000 |  |  |  | FALSE | FALSE | Gas-fired instantaneous | 96 | 80 | [5 empty] | 0 |  |  |  |  | 2019-07-19 |  | 2020-04-20
Intellihot Green Technologies, Inc. | Intellihot Inc. | IQ251 | Federally-Regulated Commercial & Industrial Equipment | Natural gas | 0.5 | 0.5 | 251000 |  |  |  | FALSE | FALSE | Gas-fired instantaneous | 96 | 80 | [5 empty] | 0 |  |  |  |  | 2019-07-19 |  | 2020-04-20
Intellihot Green Technologies, Inc. | Intellihot Inc. | iN401 | Federally-Regulated Commercial & Industrial Equipment | Natural gas | 1 | 1 | 399999 |  |  |  | FALSE | FALSE | Gas-fired instantaneous | 96 | 80 | [5 empty] | 16 |  |  |  | FALSE | 2020-01-29 |  | 2020-04-20
Intellihot Green Technologies, Inc. | Intellihot Inc. | iN501 | Federally-Regulated Commercial & Industrial Equipment | Natural gas | 1 | 1 | 499999 |  |  |  | FALSE | FALSE | Gas-fired instantaneous | 96 | 80 | [5 empty] | 16 |  |  |  | FALSE | 2020-01-29 |  | 2020-04-20
Intellihot Green Technologies, Inc. | Intellihot Inc. | iQ1501 | Federally-Regulated Commercial & Industrial Equipment | Natural gas | 3 | 3 | 1501000 |  |  |  | FALSE | FALSE | Gas-fired instantaneous | 96 | 80 | [5 empty] | 16 |  |  |  | FALSE | 2020-01-29 |  | 2020-04-20
Rheem Sales Company, Inc. | RHEEM/RUUD | G85-400 | Federally-Regulated Commercial & Industrial Equipment | LPG | 85 | 81 | 399900 |  |  |  | FALSE | FALSE | Gas-fired instantaneous | 80 | 80 |  |  | 1514 | 1514 |  | 6 |  |  |  | FALSE | 2019-02-26 |  | 2020-05-06
Bradford White Corporation | BRADFORD WHITE | D100L199**N | Federally-Regulated Commercial & Industrial Equipment | LPG | 100 | 95 | 199900 | TRUE |  |  | FALSE | FALSE | Gas-fired storage | 80 | 80 |  |  | 1236 | 1350 | 16 | 2 |  |  |  |  | 2019-02-26 |  | 2020-05-06
Bradford White Corporation | BRADFORD WHITE | D-100L270**X* | Federally-Regulated Commercial & Industrial Equipment | Natural gas | 100 | 95 | 250000 | TRUE |  |  | FALSE | FALSE | Gas-fired storage | 80 |  |  |  | 1236 |  | 16 | 2 |  |  |  |  | 2019-10-14 |  | 2020-05-06
Bradford White Corporation | BRADFORD WHITE | D-100T250**N* | Federally-Regulated Commercial & Industrial Equipment | LPG | 98 | 93.1 | 250000 | TRUE |  |  | FALSE | FALSE | Gas-fired storage | 80 | 80 |  |  | 1238 | 1401 | 16 | 2 |  |  |  |  | 2019-02-26 |  | 2020-05-06
Bradford White Corporation | BRADFORD WHITE | D-75T300**** | Federally-Regulated Commercial & Industrial Equipment | LPG | 75 | 71.3 | 300000 |  |  |  | FALSE | FALSE | Gas-fired instantaneous | 80 |  |  |  | 1071 |  |  | 2 |  |  |  | FALSE | 2019-10-14 |  | 2020-05-06
Bradford White Corporation | BRADFORD WHITE | EF120T400*N*3 | Federally-Regulated Commercial & Industrial Equipment | LPG | 119 | 113.1 | 399900 | FALSE |  |  | FALSE | FALSE | Gas-fired storage | 94 | 80 |  |  | 1427 | 1700 | 144 | 2 |  |  |  |  | 2019-04-03 |  | 2020-05-06
Bradford White Corporation | BRADFORD WHITE | D-80T425**** | Federally-Regulated Commercial & Industrial Equipment | Natural gas | 80 | 76 | 425000 |  |  |  | FALSE | FALSE | Gas-fired instantaneous | 80 |  |  |  | 1314 |  |  | 2 |  |  |  | FALSE | 2019-10-14 |  | 2020-05-06
Bradford White Corporation | BRADFORD WHITE | EF100T250E*N** | Federally-Regulated Commercial & Industrial Equipment | LPG | 100 | 96.5 | 250000 | FALSE |  |  | FALSE | FALSE | Gas-fired storage | 96 |  |  |  | 1180 |  | 144 | 2 |  |  |  |  | 2020-03-24 |  | 2020-05-06
Bradford White Corporation | BRADFORD WHITE | EF100T300*X*2 | Federally-Regulated Commercial & Industrial Equipment | Natural gas | 100 | 95 | 300000 | TRUE |  |  | FALSE | FALSE | Gas-fired storage | 92 |  |  |  | 1044 |  | 144 | 2 |  |  |  |  | 2019-10-14 |  | 2020-05-06
Bradford White Corporation | BRADFORD WHITE | D-100S250**** | Federally-Regulated Commercial & Industrial Equipment | Natural gas | 100 | 95 | 250000 | TRUE |  |  | FALSE | FALSE | Gas-fired storage | 80 | 80 |  |  | 1099 | 1412 | 16 | 2 |  |  |  |  | 2019-02-26 |  | 2020-05-06
Bradford White Corporation | BRADFORD WHITE | EF60T150E*N*2 | Federally-Regulated Commercial & Industrial Equipment | LPG | 60 | 57 | 150000 | TRUE |  |  | FALSE | FALSE | Gas-fired storage | 93 | 80 |  |  | 824 | 1040 | 144 | 2 |  |  |  |  | 2019-02-26 |  | 2020-05-06
Bradford White Corporation | BRADFORD WHITE | UCG80H399*N* | Federally-Regulated Commercial & Industrial Equipment | LPG | 80 | 76 | 399000 |  |  |  | FALSE | FALSE | Gas-fired instantaneous | 80 | 80 |  |  | 1482 | 1483 |  | 1 |  |  |  | FALSE | 2019-02-26 |  | 2020-05-06
Bradford White Corporation | BRADFORD WHITE | EF60T199*X*2 | Federally-Regulated Commercial & Industrial Equipment | Natural gas | 60 | 57 | 199900 | TRUE |  |  | FALSE | FALSE | Gas-fired storage | 92 | 80 |  |  | 824 | 1102 | 144 | 2 |  |  |  |  | 2019-08-07 |  | 2020-05-06
Bradford White Corporation | BRADFORD WHITE | D-75T160**N2 | Federally-Regulated Commercial & Industrial Equipment | LPG | 75 | 71.3 | 160000 | TRUE |  |  | FALSE | FALSE | Gas-fired storage | 80 | 80 |  |  | 1051 | 1153 | 16 | 2 |  |  |  |  | 2019-02-26 |  | 2020-05-06
Bradford White Corporation | BRADFORD WHITE | EF100T399*X2 | Federally-Regulated Commercial & Industrial Equipment | Natural gas | 100 | 95 | 399000 | TRUE |  |  | FALSE | FALSE | Gas-fired storage | 94 | 80 |  |  | 1075 | 1599 | 144 | 2 |  |  |  |  | 2019-02-26 |  | 2020-05-06
Bradford White Corporation | BRADFORD WHITE | D65T370*X* | Federally-Regulated Commercial & Industrial Equipment | Natural gas | 65 | 61.7 | 370000 |  |  |  | FALSE | FALSE | Gas-fired instantaneous | 80 |  |  |  | 1000 |  |  | 2 |  |  |  | FALSE | 2019-10-14 |  | 2020-05-06
Bradford White Corporation | BRADFORD WHITE | D100S199*X | Federally-Regulated Commercial & Industrial Equipment | Natural gas | 100 | 95 | 199900 | TRUE |  |  | FALSE | FALSE | Gas-fired storage | 80 |  |  |  | 1099 |  | 16 | 2 |  |  |  |  | 2019-10-14 |  | 2020-05-06
Bradford White Corporation | BRADFORD WHITE | D75T125**N | Federally-Regulated Commercial & Industrial Equipment | LPG | 75 | 71.3 | 125000 | TRUE |  |  | FALSE | FALSE | Gas-fired storage | 80 | 80 |  |  | 1051 | 1109 | 16 | 2 |  |  |  |  | 2019-02-26 |  | 2020-05-06
Bradford White Corporation | BRADFORD WHITE | EF100T199*X** | Federally-Regulated Commercial & Industrial Equipment | Natural gas | 100 | 95.5 | 199900 | FALSE |  |  | FALSE | FALSE | Gas-fired storage | 97 |  |  |  | 1130 |  | 144 | 2 |  |  |  |  | 2020-03-24 |  | 2020-05-06
Bradford White Corporation | BRADFORD WHITE | EF120T400*X*3 | Federally-Regulated Commercial & Industrial Equipment | Natural gas | 119 | 113.1 | 399900 | FALSE |  |  | FALSE | FALSE | Gas-fired storage | 94 | 80 |  |  | 1427 | 1700 | 144 | 2 |  |  |  |  | 2019-04-03 |  | 2020-05-06
Bradford White Corporation | BRADFORD WHITE | EF120T500*X*3 | Federally-Regulated Commercial & Industrial Equipment | Natural gas | 119 | 113.1 | 499900 |  |  |  | FALSE | FALSE | Gas-fired instantaneous | 94 | 80 |  |  | 1532 | 1825 |  | 2 |  |  |  | FALSE | 2019-04-03 |  | 2020-05-06
Bradford White Corporation | BRADFORD WHITE | D80T180**N | Federally-Regulated Commercial & Industrial Equipment | LPG | 80 | 76 | 180000 | TRUE |  |  | FALSE | FALSE | Gas-fired storage | 80 | 80 |  |  | 1099 | 1209 | 16 | 2 |  |  |  |  | 2019-02-26 |  | 2020-05-06
Bradford White Corporation | BRADFORD WHITE | D-100T250**X* | Federally-Regulated Commercial & Industrial Equipment | Natural gas | 98 | 93.1 | 235000 | TRUE |  |  | FALSE | FALSE | Gas-fired storage | 80 |  |  |  | 1238 |  | 16 | 2 |  |  |  |  | 2019-10-14 |  | 2020-05-06
Bradford White Corporation | BRADFORD WHITE | EF100T300E*N*2 | Federally-Regulated Commercial & Industrial Equipment | LPG | 100 | 95 | 300000 | TRUE |  |  | FALSE | FALSE | Gas-fired storage | 92 | 80 |  |  | 1044 | 1475 | 144 | 2 |  |  |  |  | 2019-02-26 |  | 2020-05-06
Bradford White Corporation | BRADFORD WHITE | EF60T199E*N*2 | Federally-Regulated Commercial & Industrial Equipment | LPG | 60 | 57 | 199900 | TRUE |  |  | FALSE | FALSE | Gas-fired storage | 92 | 80 |  |  | 824 | 1102 | 144 | 2 |  |  |  |  | 2019-02-26 |  | 2020-05-06
Bradford White Corporation | BRADFORD WHITE | EF100T399E*N2 | Federally-Regulated Commercial & Industrial Equipment | LPG | 100 | 95 | 399000 | TRUE |  |  | FALSE | FALSE | Gas-fired storage | 94 | 80 |  |  | 1075 | 1599 | 144 | 2 |  |  |  |  | 2019-02-26 |  | 2020-05-06
Bradford White Corporation | BRADFORD WHITE | D80T725**N* | Federally-Regulated Commercial & Industrial Equipment | LPG | 80 | 76 | 725000 |  |  |  | FALSE | FALSE | Gas-fired instantaneous | 80 |  |  |  | 1314 |  |  | 2 |  |  |  | FALSE | 2019-10-14 |  | 2020-05-06
Bradford White Corporation | BRADFORD WHITE | D80T725*X* | Federally-Regulated Commercial & Industrial Equipment | Natural gas | 80 | 76 | 725000 |  |  |  | FALSE | FALSE | Gas-fired instantaneous | 80 |  |  |  | 1314 |  |  | 2 |  |  |  | FALSE | 2019-10-14 |  | 2020-05-06
Bradford White Corporation | BRADFORD WHITE | D-80T425**** | Federally-Regulated Commercial & Industrial Equipment | LPG | 80 | 76 | 425000 |  |  |  | FALSE | FALSE | Gas-fired instantaneous | 80 | 80 |  |  | 1314 | 1515 |  | 2 |  |  |  | FALSE | 2019-02-26 |  | 2020-05-06
Bradford White Corporation | BRADFORD WHITE | D80T199*X | Federally-Regulated Commercial & Industrial Equipment | Natural gas | 80 | 76 | 199900 | TRUE |  |  | FALSE | FALSE | Gas-fired storage | 80 |  |  |  | 1099 |  | 16 | 2 |  |  |  |  | 2019-10-14 |  | 2020-05-06
Bradford White Corporation | BRADFORD WHITE | EF100T250*X** | Federally-Regulated Commercial & Industrial Equipment | Natural gas | 100 | 95.5 | 250000 | FALSE |  |  | FALSE | FALSE | Gas-fired storage | 96 |  |  |  | 1180 |  | 144 | 2 |  |  |  |  | 2020-03-24 |  | 2020-05-06
Bradford White Corporation | BRADFORD WHITE | D-80T250**X* | Federally-Regulated Commercial & Industrial Equipment | Natural gas | 80 | 76 | 235000 | TRUE |  |  | FALSE | FALSE | Gas-fired storage | 80 |  |  |  | 1099 |  | 16 | 2 |  |  |  |  | 2019-10-14 |  | 2020-05-06
Bradford White Corporation | BRADFORD WHITE | DM100T199*X | Federally-Regulated Commercial & Industrial Equipment | Natural gas | 100 | 95 | 199900 | TRUE |  |  | TRUE | FALSE | Gas-fired storage | 80 |  |  |  | 1238 |  | 16 | 2 |  |  |  |  | 2019-10-14 |  | 2020-05-06
Bradford White Corporation | BRADFORD WHITE | EF60T150*X*2 | Federally-Regulated Commercial & Industrial Equipment | Natural gas | 60 | 57 | 150000 | TRUE |  |  | FALSE | FALSE | Gas-fired storage | 93 |  |  |  | 824 |  | 144 | 2 |  |  |  |  | 2019-10-14 |  | 2020-05-06
Bradford White Corporation | BRADFORD WHITE | UCG100H399*X* | Federally-Regulated Commercial & Industrial Equipment | Natural gas | 100 | 95 | 399000 | TRUE |  |  | FALSE | FALSE | Gas-fired storage | 82 |  |  |  | 1500 |  | 72 | 4 |  |  |  |  | 2019-10-14 |  | 2020-05-06
Bradford White Corporation | BRADFORD WHITE | D100T199*X | Federally-Regulated Commercial & Industrial Equipment | Natural gas | 100 | 95 | 199900 | TRUE |  |  | FALSE | FALSE | Gas-fired storage | 80 |  |  |  | 1238 |  | 16 | 2 |  |  |  |  | 2019-10-14 |  | 2020-05-06
Bradford White Corporation | BRADFORD WHITE | DM80T199**N | Federally-Regulated Commercial & Industrial Equipment | LPG | 80 | 76 | 199900 | TRUE |  |  | TRUE | FALSE | Gas-fired storage | 80 | 80 |  |  | 1099 | 1234 | 16 | 2 |  |  |  |  | 2019-02-26 |  | 2020-05-06
Bradford White Corporation | BRADFORD WHITE | UCG100H199*N* | Federally-Regulated Commercial & Industrial Equipment | LPG | 100 | 95 | 199000 | TRUE |  |  | FALSE | FALSE | Gas-fired storage | 82 | 80 |  |  | 1340 | 1349 | 72 | 4 |  |  |  |  | 2019-02-26 |  | 2020-05-06
Bradford White Corporation | BRADFORD WHITE | UCG100H399*N* | Federally-Regulated Commercial & Industrial Equipment | LPG | 100 | 95 | 399000 | TRUE |  |  | FALSE | FALSE | Gas-fired storage | 82 |  |  |  | 1500 |  | 72 | 4 |  |  |  |  | 2019-10-14 |  | 2020-05-06
Bradford White Corporation | BRADFORD WHITE | UCG80H270*N* | Federally-Regulated Commercial & Industrial Equipment | LPG | 80 | 76 | 270000 | FALSE |  |  | FALSE | FALSE | Gas-fired storage | 82 | 80 |  |  | 1321 | 1321 | 72 | 1 |  |  |  |  | 2019-02-26 |  | 2020-05-06
Bradford White Corporation | BRADFORD WHITE | UCG100H199*X* | Federally-Regulated Commercial & Industrial Equipment | Natural gas | 100 | 95 | 199000 | TRUE |  |  | FALSE | FALSE | Gas-fired storage | 82 |  |  |  | 1340 |  | 72 | 4 |  |  |  |  | 2019-10-14 |  | 2020-05-06
Bradford White Corporation | BRADFORD WHITE | UCG80H199*N* | Federally-Regulated Commercial & Industrial Equipment | LPG | 80 | 76 | 199000 | FALSE |  |  | FALSE | FALSE | Gas-fired storage | 82 | 80 |  |  | 1232 | 1233 | 72 | 1 |  |  |  |  | 2019-02-26 |  | 2020-05-06
Bradford White Corporation | BRADFORD WHITE | DM100T199**N | Federally-Regulated Commercial & Industrial Equipment | LPG | 100 | 95 | 199900 | TRUE |  |  | TRUE | FALSE | Gas-fired storage | 80 | 80 |  |  | 1238 | 1350 | 16 | 2 |  |  |  |  | 2019-02-26 |  | 2020-05-06
Bradford White Corporation | BRADFORD WHITE | D-65T399**N* | Federally-Regulated Commercial & Industrial Equipment | LPG | 65 | 61.8 | 399900 |  |  |  | FALSE | FALSE | Gas-fired instantaneous | 80 | 80 |  |  | 1000 | 1387 |  | 2 |  |  |  | FALSE | 2019-02-26 |  | 2020-05-06
Bradford White Corporation | BRADFORD WHITE | D80T180*X | Federally-Regulated Commercial & Industrial Equipment | Natural gas | 80 | 76 | 180000 | TRUE |  |  | FALSE | FALSE | Gas-fired storage | 80 |  |  |  | 1099 |  | 16 | 2 |  |  |  |  | 2019-10-14 |  | 2020-05-06
Bradford White Corporation | BRADFORD WHITE | UCG80H125*N* | Federally-Regulated Commercial & Industrial Equipment | LPG | 80 | 76 | 125000 | FALSE |  |  | FALSE | FALSE | Gas-fired storage | 82 | 80 |  |  | 1140 | 1140 | 72 | 1 |  |  |  |  | 2019-02-26 |  | 2020-05-06
Bradford White Corporation | BRADFORD WHITE | DM80T199*X | Federally-Regulated Commercial & Industrial Equipment | Natural gas | 80 | 76 | 199900 | TRUE |  |  | TRUE | FALSE | Gas-fired storage | 80 |  |  |  | 1099 |  | 16 | 2 |  |  |  |  | 2019-10-14 |  | 2020-05-06
Bradford White Corporation | BRADFORD WHITE | EF60T125E*N*2 | Federally-Regulated Commercial & Industrial Equipment | LPG | 60 | 57 | 125000 | TRUE |  |  | FALSE | FALSE | Gas-fired storage | 96 | 80 |  |  | 824 | 1008 | 144 | 2 |  |  |  |  | 2019-02-26 |  | 2020-05-06
Bradford White Corporation | BRADFORD WHITE | D-100S250**** | Federally-Regulated Commercial & Industrial Equipment | LPG | 100 | 95 | 250000 | TRUE |  |  | FALSE | FALSE | Gas-fired storage | 80 | 80 |  |  | 1099 | 1412 | 16 | 2 |  |  |  |  | 2019-02-26 |  | 2020-05-06
Bradford White Corporation | BRADFORD WHITE | D-100L270**N* | Federally-Regulated Commercial & Industrial Equipment | LPG | 100 | 95 | 270000 | TRUE |  |  | FALSE | FALSE | Gas-fired storage | 80 | 80 |  |  | 1236 | 1438 | 16 | 2 |  |  |  |  | 2019-02-26 |  | 2020-05-06
Bradford White Corporation | BRADFORD WHITE | D80T199**N | Federally-Regulated Commercial & Industrial Equipment | LPG | 80 | 76 | 199900 | TRUE |  |  | FALSE | FALSE | Gas-fired storage | 80 | 80 |  |  | 1099 | 1234 | 16 | 2 |  |  |  |  | 2019-02-26 |  | 2020-05-06
Bradford White Corporation | BRADFORD WHITE | D100L199*X | Federally-Regulated Commercial & Industrial Equipment | Natural gas | 100 | 95 | 199900 | TRUE |  |  | FALSE | FALSE | Gas-fired storage | 80 |  |  |  | 1236 |  | 16 | 2 |  |  |  |  | 2019-10-14 |  | 2020-05-06
Bradford White Corporation | BRADFORD WHITE | D-100L300**** | Federally-Regulated Commercial & Industrial Equipment | LPG | 100 | 95 | 300000 | TRUE |  |  | FALSE | FALSE | Gas-fired storage | 80 | 80 |  |  | 1236 | 1475 | 16 | 2 |  |  |  |  | 2019-02-26 |  | 2020-05-06
Bradford White Corporation | BRADFORD WHITE | D-75T160**X | Federally-Regulated Commercial & Industrial Equipment | Natural gas | 75 | 71.3 | 155000 | TRUE |  |  | FALSE | FALSE | Gas-fired storage | 80 |  |  |  | 1051 |  | 16 | 2 |  |  |  |  | 2019-10-14 |  | 2020-05-06
Bradford White Corporation | BRADFORD WHITE | EF120T500*N*3 | Federally-Regulated Commercial & Industrial Equipment | LPG | 119 | 113.1 | 499900 |  |  |  | FALSE | FALSE | Gas-fired instantaneous | 94 | 80 |  |  | 1532 | 1825 |  | 2 |  |  |  | FALSE | 2019-04-03 |  | 2020-05-06
Bradford White Corporation | BRADFORD WHITE | D-100L250**** | Federally-Regulated Commercial & Industrial Equipment | Natural gas | 100 | 95 | 250000 | TRUE |  |  | FALSE | FALSE | Gas-fired storage | 80 | 80 |  |  | 1236 | 1412 | 16 | 2 |  |  |  |  | 2019-02-26 |  | 2020-05-06
Bradford White Corporation | BRADFORD WHITE | D100S199**N | Federally-Regulated Commercial & Industrial Equipment | LPG | 100 | 95 | 199900 | TRUE |  |  | FALSE | FALSE | Gas-fired storage | 80 | 80 |  |  | 1099 | 1350 | 16 | 2 |  |  |  |  | 2019-02-26 |  | 2020-05-06
Bradford White Corporation | BRADFORD WHITE | UCG80H125*X* | Federally-Regulated Commercial & Industrial Equipment | Natural gas | 80 | 76 | 125000 | FALSE |  |  | FALSE | FALSE | Gas-fired storage | 82 | 80 |  |  | 1140 | 1140 | 72 | 1 |  |  |  |  | 2019-02-26 |  | 2020-05-06
Bradford White Corporation | BRADFORD WHITE | EF100T150*X** | Federally-Regulated Commercial & Industrial Equipment | Natural gas | 100 | 95.5 | 150000 | FALSE |  |  | FALSE | FALSE | Gas-fired storage | 97 |  |  |  | 1080 |  | 144 | 2 |  |  |  |  | 2020-03-24 |  | 2020-05-06
Bradford White Corporation | BRADFORD WHITE | D-100L300**** | Federally-Regulated Commercial & Industrial Equipment | Natural gas | 100 | 95 | 300000 | TRUE |  |  | FALSE | FALSE | Gas-fired storage | 80 |  |  |  | 1236 |  | 16 | 2 |  |  |  |  | 2019-10-14 |  | 2020-05-06
Bradford White Corporation | BRADFORD WHITE | UCG80H270*X* | Federally-Regulated Commercial & Industrial Equipment | Natural gas | 80 | 76 | 270000 | FALSE |  |  | FALSE | FALSE | Gas-fired storage | 82 | 80 |  |  | 1321 | 1321 | 72 | 1 |  |  |  |  | 2019-02-26 |  | 2020-05-06
Bradford White Corporation | BRADFORD WHITE | UCG100H270*X* | Federally-Regulated Commercial & Industrial Equipment | Natural gas | 100 | 95 | 270000 | TRUE |  |  | FALSE | FALSE | Gas-fired storage | 82 |  |  |  | 1425 |  | 72 | 4 |  |  |  |  | 2019-10-14 |  | 2020-05-06
Bradford White Corporation | BRADFORD WHITE | D-75T300**** | Federally-Regulated Commercial & Industrial Equipment | Natural gas | 75 | 71.3 | 300000 |  |  |  | FALSE | FALSE | Gas-fired instantaneous | 80 |  |  |  | 1071 |  |  | 2 |  |  |  | FALSE | 2019-10-14 |  | 2020-05-06
Bradford White Corporation | BRADFORD WHITE | D-80T250**N* | Federally-Regulated Commercial & Industrial Equipment | LPG | 80 | 76 | 250000 | TRUE |  |  | FALSE | FALSE | Gas-fired storage | 80 | 80 |  |  | 1099 | 1296 | 30 | 2 |  |  |  |  | 2019-02-26 |  | 2020-05-06
Bradford White Corporation | BRADFORD WHITE | EF100T199E*N** | Federally-Regulated Commercial & Industrial Equipment | LPG | 100 | 96.5 | 199900 | FALSE |  |  | FALSE | FALSE | Gas-fired storage | 97 |  |  |  | 1130 |  | 144 | 2 |  |  |  |  | 2020-03-24 |  | 2020-05-06
Bradford White Corporation | BRADFORD WHITE | D-100L250**** | Federally-Regulated Commercial & Industrial Equipment | LPG | 100 | 95 | 250000 | TRUE |  |  | FALSE | FALSE | Gas-fired storage | 80 | 80 |  |  | 1236 | 1412 | 16 | 2 |  |  |  |  | 2019-02-26 |  | 2020-05-06
Bradford White Corporation | BRADFORD WHITE | UCG80H399*X* | Federally-Regulated Commercial & Industrial Equipment | Natural gas | 80 | 76 | 399000 |  |  |  | FALSE | FALSE | Gas-fired instantaneous | 80 | 80 |  |  | 1482 | 1483 |  | 1 |  |  |  | FALSE | 2019-02-26 |  | 2020-05-06
Bradford White Corporation | BRADFORD WHITE | D100T199**N | Federally-Regulated Commercial & Industrial Equipment | LPG | 98 | 95 | 199900 | TRUE |  |  | FALSE | FALSE | Gas-fired storage | 80 | 80 |  |  | 1238 | 1339 | 16 | 2 |  |  |  |  | 2019-02-26 |  | 2020-05-06
Bradford White Corporation | BRADFORD WHITE | EF100T150E*N** | Federally-Regulated Commercial & Industrial Equipment | LPG | 100 | 96.5 | 150000 | FALSE |  |  | FALSE | FALSE | Gas-fired storage | 97 |  |  |  | 1080 |  | 144 | 2 |  |  |  |  | 2020-03-24 |  | 2020-05-06
Bradford White Corporation | BRADFORD WHITE | UCG80H199*X* | Federally-Regulated Commercial & Industrial Equipment | Natural gas | 80 | 76 | 199000 | FALSE |  |  | FALSE | FALSE | Gas-fired storage | 82 | 80 |  |  | 1232 | 1233 | 72 | 1 |  |  |  |  | 2019-02-26 |  | 2020-05-06
Bradford White Corporation | BRADFORD WHITE | D75T125*X | Federally-Regulated Commercial & Industrial Equipment | Natural gas | 75 | 71.3 | 125000 | TRUE |  |  | FALSE | FALSE | Gas-fired storage | 80 |  |  |  | 1051 |  | 16 | 2 |  |  |  |  | 2019-10-14 |  | 2020-05-06
Bradford White Corporation | BRADFORD WHITE | D65T625*N | Federally-Regulated Commercial & Industrial Equipment | LPG | 65 | 61.8 | 625000 |  |  |  | FALSE | FALSE | Gas-fired instantaneous | 80 | 80 |  |  | 1600 | 1668 |  | 2 |  |  |  | FALSE | 2019-02-26 |  | 2020-05-06
Bradford White Corporation | BRADFORD WHITE | D65T625*X | Federally-Regulated Commercial & Industrial Equipment | Natural gas | 65 | 61.8 | 625000 |  |  |  | FALSE | FALSE | Gas-fired instantaneous | 80 | 80 |  |  | 1600 | 1668 |  | 2 |  |  |  | FALSE | 2019-02-26 |  | 2020-05-06
Bradford White Corporation | BRADFORD WHITE | UCG100H270*N* | Federally-Regulated Commercial & Industrial Equipment | LPG | 100 | 95 | 270000 | TRUE |  |  | FALSE | FALSE | Gas-fired storage | 82 | 80 |  |  | 1425 | 1438 | 72 | 4 |  |  |  |  | 2019-02-26 |  | 2020-05-06
Bradford White Corporation | BRADFORD WHITE | D80T505*X* | Federally-Regulated Commercial & Industrial Equipment | Natural gas | 80 | 77.8 | 505000 |  |  |  | FALSE | FALSE | Gas-fired instantaneous | 80 |  |  |  | 1314 |  |  | 2 |  |  |  | FALSE | 2019-10-14 |  | 2020-05-06
Bradford White Corporation | BRADFORD WHITE | D65T370**N* | Federally-Regulated Commercial & Industrial Equipment | LPG | 65 | 61.7 | 370000 |  |  |  | FALSE | FALSE | Gas-fired instantaneous | 80 | 80 |  |  | 1000 | 1349 |  | 2 |  |  |  | FALSE | 2019-02-26 |  | 2020-05-06
Rheem Sales Company, Inc. | Richmond | GHE100SU-250 | Federally-Regulated Commercial & Industrial Equipment | Natural gas | 100 | 96 | 250000 | FALSE |  |  | FALSE | FALSE | Gas-fired storage | 96 | 80 |  |  | 1155 | 1412 | 140 | 7 |  |  |  |  | 2019-02-26 |  | 2020-05-06
Rheem Sales Company, Inc. | Richmond | GHE100SU-250 | Federally-Regulated Commercial & Industrial Equipment | LPG | 100 | 96 | 250000 | FALSE |  |  | FALSE | FALSE | Gas-fired storage | 96 | 80 |  |  | 1155 | 1412 | 140 | 7 |  |  |  |  | 2019-02-26 |  | 2020-05-06
Bradford White Corporation | Laars | LUHE100T199E*N** | Federally-Regulated Commercial & Industrial Equipment | LPG | 100 | 96.5 | 199900 | FALSE |  |  | FALSE | FALSE | Gas-fired storage | 97 | 80 |  |  | 1130 | 1350 | 144 | 2 |  |  |  |  | 2020-03-24 |  | 2020-05-06
Bradford White Corporation | Laars | LUHE120T500*N*3 | Federally-Regulated Commercial & Industrial Equipment | LPG | 119 | 113.1 | 499900 |  |  |  | FALSE | FALSE | Gas-fired instantaneous | 94 | 80 |  |  | 1532 | 1825 |  | 2 |  |  |  | FALSE | 2019-05-02 |  | 2020-05-06
Bradford White Corporation | Laars | LUHE100T150*X** | Federally-Regulated Commercial & Industrial Equipment | Natural gas | 100 | 95.5 | 150000 | FALSE |  |  | FALSE | FALSE | Gas-fired storage | 97 | 80 |  |  | 1080 | 1288 | 144 | 2 |  |  |  |  | 2020-03-24 |  | 2020-05-06
Bradford White Corporation | Laars | LUHE60T150E*N* | Federally-Regulated Commercial & Industrial Equipment | LPG | 60 | 57 | 150000 | TRUE |  |  | FALSE | FALSE | Gas-fired storage | 93 | 80 |  |  | 824 | 1040 | 144 | 2 |  |  |  |  | 2019-04-03 |  | 2020-05-06
Bradford White Corporation | Laars | LUHE60T199*X* | Federally-Regulated Commercial & Industrial Equipment | Natural gas | 60 | 57 | 199900 | TRUE |  |  | FALSE | FALSE | Gas-fired storage | 92 |  |  |  | 824 |  | 144 | 2 |  |  |  |  | 2019-09-24 |  | 2020-05-06
Bradford White Corporation | Laars | LUHE100T199*X** | Federally-Regulated Commercial & Industrial Equipment | Natural gas | 100 | 95.5 | 199900 | FALSE |  |  | FALSE | FALSE | Gas-fired storage | 97 | 80 |  |  | 1130 | 1350 | 144 | 2 |  |  |  |  | 2020-03-24 |  | 2020-05-06
Bradford White Corporation | Laars | LUHE60T199E*N* | Federally-Regulated Commercial & Industrial Equipment | LPG | 60 | 57 | 199900 | TRUE |  |  | FALSE | FALSE | Gas-fired storage | 92 | 80 |  |  | 824 | 1102 | 144 | 2 |  |  |  |  | 2019-04-03 |  | 2020-05-06
Bradford White Corporation | Laars | LUHE100T399E*N* | Federally-Regulated Commercial & Industrial Equipment | LPG | 100 | 95 | 399000 | TRUE |  |  | FALSE | FALSE | Gas-fired storage | 94 | 80 |  |  | 1075 | 1599 | 144 | 2 |  |  |  |  | 2019-05-02 |  | 2020-05-06
Bradford White Corporation | Laars | LUHE100T300E*N* | Federally-Regulated Commercial & Industrial Equipment | LPG | 100 | 95 | 300000 | TRUE |  |  | FALSE | FALSE | Gas-fired storage | 92 | 80 |  |  | 1044 | 1475 | 144 | 2 |  |  |  |  | 2019-04-03 |  | 2020-05-06
Bradford White Corporation | Laars | LUHE60T125*X* | Federally-Regulated Commercial & Industrial Equipment | Natural gas | 60 | 57 | 125000 | TRUE |  |  | FALSE | FALSE | Gas-fired storage | 96 | 80 |  |  | 824 | 1008 | 144 | 2 |  |  |  |  | 2019-10-14 |  | 2020-05-06
Bradford White Corporation | Laars | LUHE60T150*X* | Federally-Regulated Commercial & Industrial Equipment | Natural gas | 60 | 57 | 150000 | TRUE |  |  | FALSE | FALSE | Gas-fired storage | 93 | 80 |  |  | 824 | 1040 | 144 | 2 |  |  |  |  | 2019-10-14 |  | 2020-05-06
Bradford White Corporation | Laars | LUHE120T400*N*3 | Federally-Regulated Commercial & Industrial Equipment | LPG | 119 | 113.1 | 399900 | FALSE |  |  | FALSE | FALSE | Gas-fired storage | 94 | 80 |  |  | 1427 | 1700 | 144 | 2 |  |  |  |  | 2019-05-02 |  | 2020-05-06
Bradford White Corporation | Laars | LUHE60T125E*N* | Federally-Regulated Commercial & Industrial Equipment | LPG | 60 | 57 | 125000 | TRUE |  |  | FALSE | FALSE | Gas-fired storage | 96 | 80 |  |  | 824 | 1008 | 144 | 2 |  |  |  |  | 2019-05-02 |  | 2020-05-06
Bradford White Corporation | Laars | LUHE100T250E*N** | Federally-Regulated Commercial & Industrial Equipment | LPG | 100 | 96.5 | 250000 | FALSE |  |  | FALSE | FALSE | Gas-fired storage | 96 | 80 |  |  | 1180 | 1412 | 144 | 2 |  |  |  |  | 2020-03-24 |  | 2020-05-06
Bradford White Corporation | Laars | LUHE120T500*X*3 | Federally-Regulated Commercial & Industrial Equipment | Natural gas | 119 | 113.1 | 499900 |  |  |  | FALSE | FALSE | Gas-fired instantaneous | 94 | 80 |  |  | 1532 | 1825 |  | 2 |  |  |  | FALSE | 2019-05-02 |  | 2020-05-06
Bradford White Corporation | Laars | LUHE100T250*X** | Federally-Regulated Commercial & Industrial Equipment | Natural gas | 100 | 95.5 | 250000 | FALSE |  |  | FALSE | FALSE | Gas-fired storage | 96 | 80 |  |  | 1180 | 1412 | 144 | 2 |  |  |  |  | 2020-03-24 |  | 2020-05-06
Bradford White Corporation | Laars | LUHE100T399*X* | Federally-Regulated Commercial & Industrial Equipment | Natural gas | 100 | 95 | 399000 | TRUE |  |  | FALSE | FALSE | Gas-fired storage | 94 | 80 |  |  | 1075 | 1599 | 144 | 2 |  |  |  |  | 2019-05-02 |  | 2020-05-06
Bradford White Corporation | Laars | LUHE120T400*X*3 | Federally-Regulated Commercial & Industrial Equipment | Natural gas | 119 | 113.1 | 399900 | FALSE |  |  | FALSE | FALSE | Gas-fired storage | 94 | 80 |  |  | 1427 | 1700 | 144 | 2 |  |  |  |  | 2019-05-02 |  | 2020-05-06
Bradford White Corporation | Laars | LUHE100T150E*N** | Federally-Regulated Commercial & Industrial Equipment | LPG | 100 | 96.5 | 150000 | FALSE |  |  | FALSE | FALSE | Gas-fired storage | 97 | 80 |  |  | 1080 | 1288 | 144 | 2 |  |  |  |  | 2020-03-24 |  | 2020-05-06
Bradford White Corporation | Laars | LUHE100T300*X* | Federally-Regulated Commercial & Industrial Equipment | Natural gas | 100 | 95 | 300000 | TRUE |  |  | FALSE | FALSE | Gas-fired storage | 92 | 80 |  |  | 1044 | 1475 | 144 | 2 |  |  |  |  | 2019-10-14 |  | 2020-05-06
American Water Heater Co. | American | ABCG3-85T500-8P-121 | Federally-Regulated Commercial & Industrial Equipment | Natural gas | 85 | 80.5 | 500000 |  |  |  | FALSE | FALSE | Gas-fired instantaneous | 80 | 80 |  |  | 1343 | 1639 |  | 420 |  |  |  | FALSE | 2020-02-18 | 7057555 | 2020-05-06
American Water Heater Co. | American | BCG3-80T150-6N | Federally-Regulated Commercial & Industrial Equipment | LPG | 81 | 77 | 154000 | FALSE |  |  | FALSE | FALSE | Gas-fired storage | 80 | 80 |  |  | 1100 | 1182 | 9 | 278 |  |  |  |  | 2019-02-25 |  | 2020-05-06
American Water Heater Co. | American | BCG3-80T150-6N | Federally-Regulated Commercial & Industrial Equipment | Natural gas | 81 | 77 | 154000 | FALSE |  |  | FALSE | FALSE | Gas-fired storage | 80 | 80 |  |  | 1100 | 1182 | 9 | 278 |  |  |  |  | 2019-02-25 |  | 2020-05-06
American Water Heater Co. | American | BCG3-85T500-8N-120 | Federally-Regulated Commercial & Industrial Equipment | LPG | 85 | 80.5 | 500000 |  |  |  | FALSE | FALSE | Gas-fired instantaneous | 80 | 80 |  |  | 1343 | 1639 |  | 420 |  |  |  | FALSE | 2020-02-18 | 7057552 | 2020-05-06
American Water Heater Co. | American | ABCG3-85T500-8N-120 | Federally-Regulated Commercial & Industrial Equipment | LPG | 85 | 80.5 | 500000 |  |  |  | FALSE | FALSE | Gas-fired instantaneous | 80 | 80 |  |  | 1343 | 1639 |  | 420 |  |  |  | FALSE | 2020-02-18 | 7057554 | 2020-05-06
American Water Heater Co. | American | BCG3-85T500-8P-121 | Federally-Regulated Commercial & Industrial Equipment | Natural gas | 85 | 80.5 | 500000 |  |  |  | FALSE | FALSE | Gas-fired instantaneous | 80 | 80 |  |  | 1343 | 1639 |  | 420 |  |  |  | FALSE | 2020-02-18 | 7057553 | 2020-05-06
Rheem Sales Company, Inc. | RHEEM/RUUD | G85-400 | Federally-Regulated Commercial & Industrial Equipment | LPG | 85 | 81 | 399900 |  |  |  | FALSE | FALSE | Gas-fired instantaneous | 80 | 80 |  |  | 1514 | 1514 |  | 6 |  |  |  | FALSE | 2020-05-06 | 7057172 | 2020-05-06
Rheem Sales Company, Inc. | Richmond | GHE100SU-250 | Federally-Regulated Commercial & Industrial Equipment | Natural gas | 100 | 96 | 250000 | FALSE |  |  | FALSE | FALSE | Gas-fired storage | 96 |  |  |  | 1155 |  | 140 | 7 |  |  |  |  | 2020-05-06 | 201862825 | 2020-05-06
Rheem Sales Company, Inc. | Richmond | GHE100SU-250 | Federally-Regulated Commercial & Industrial Equipment | LPG | 100 | 96 | 250000 | FALSE |  |  | FALSE | FALSE | Gas-fired storage | 96 |  |  |  | 1155 |  | 140 | 7 |  |  |  |  | 2020-05-06 | 201862825 | 2020-05-06
Bradford White Corporation | Laars | LUHE100T199E*N** | Federally-Regulated Commercial & Industrial Equipment | LPG | 100 | 96.5 | 199900 | FALSE |  |  | FALSE | FALSE | Gas-fired storage | 97 |  |  |  | 1130 |  | 144 | 2 |  |  |  |  | 2020-05-06 | 204820718 | 2020-05-06
Bradford White Corporation | Laars | LUHE120T500*N*3 | Federally-Regulated Commercial & Industrial Equipment | LPG | 119 | 113.1 | 499900 |  |  |  | FALSE | FALSE | Gas-fired instantaneous | 94 |  |  |  | 1532 |  |  | 2 |  |  |  | FALSE | 2020-05-06 | 203120870 | 2020-05-06
Bradford White Corporation | Laars | LUHE100T150*X** | Federally-Regulated Commercial & Industrial Equipment | Natural gas | 100 | 95.5 | 150000 | FALSE |  |  | FALSE | FALSE | Gas-fired storage | 97 |  |  |  | 1080 |  | 144 | 2 |  |  |  |  | 2020-05-06 | 205049542 | 2020-05-06
Bradford White Corporation | Laars | LUHE60T150E*N* | Federally-Regulated Commercial & Industrial Equipment | LPG | 60 | 57 | 150000 | TRUE |  |  | FALSE | FALSE | Gas-fired storage | 93 |  |  |  | 824 |  | 144 | 2 |  |  |  |  | 2020-05-06 | 203120874 | 2020-05-06
Bradford White Corporation | Laars | LUHE60T199*X* | Federally-Regulated Commercial & Industrial Equipment | Natural gas | 60 | 57 | 199900 | TRUE |  |  | FALSE | FALSE | Gas-fired storage | 92 |  |  |  | 824 |  | 144 | 2 |  |  |  |  | 2020-05-06 | 203120877 | 2020-05-06
Bradford White Corporation | Laars | LUHE100T199*X** | Federally-Regulated Commercial & Industrial Equipment | Natural gas | 100 | 95.5 | 199900 | FALSE |  |  | FALSE | FALSE | Gas-fired storage | 97 |  |  |  | 1130 |  | 144 | 2 |  |  |  |  | 2020-05-06 | 205049541 | 2020-05-06
Bradford White Corporation | Laars | LUHE60T199E*N* | Federally-Regulated Commercial & Industrial Equipment | LPG | 60 | 57 | 199900 | TRUE |  |  | FALSE | FALSE | Gas-fired storage | 92 |  |  |  | 824 |  | 144 | 2 |  |  |  |  | 2020-05-06 | 203120876 | 2020-05-06
Bradford White Corporation | Laars | LUHE100T399E*N* | Federally-Regulated Commercial & Industrial Equipment | LPG | 100 | 95 | 399000 | TRUE |  |  | FALSE | FALSE | Gas-fired storage | 94 |  |  |  | 1075 |  | 144 | 2 |  |  |  |  | 2020-05-06 | 203120867 | 2020-05-06
Bradford White Corporation | Laars | LUHE100T300E*N* | Federally-Regulated Commercial & Industrial Equipment | LPG | 100 | 95 | 300000 | TRUE |  |  | FALSE | FALSE | Gas-fired storage | 92 |  |  |  | 1044 |  | 144 | 2 |  |  |  |  | 2020-05-06 | 203120864 | 2020-05-06
Bradford White Corporation | Laars | LUHE60T125*X* | Federally-Regulated Commercial & Industrial Equipment | Natural gas | 60 | 57 | 125000 | TRUE |  |  | FALSE | FALSE | Gas-fired storage | 96 |  |  |  | 824 |  | 144 | 2 |  |  |  |  | 2020-05-06 | 203120873 | 2020-05-06
Bradford White Corporation | Laars | LUHE60T150*X* | Federally-Regulated Commercial & Industrial Equipment | Natural gas | 60 | 57 | 150000 | TRUE |  |  | FALSE | FALSE | Gas-fired storage | 93 |  |  |  | 824 |  | 144 | 2 |  |  |  |  | 2020-05-06 | 203120875 | 2020-05-06
Bradford White Corporation | Laars | LUHE120T400*N*3 | Federally-Regulated Commercial & Industrial Equipment | LPG | 119 | 113.1 | 399900 | FALSE |  |  | FALSE | FALSE | Gas-fired storage | 94 |  |  |  | 1427 |  | 144 | 2 |  |  |  |  | 2020-05-06 | 203120868 | 2020-05-06
Bradford White Corporation | Laars | LUHE60T125E*N* | Federally-Regulated Commercial & Industrial Equipment | LPG | 60 | 57 | 125000 | TRUE |  |  | FALSE | FALSE | Gas-fired storage | 96 |  |  |  | 824 |  | 144 | 2 |  |  |  |  | 2020-05-06 | 203120872 | 2020-05-06
Bradford White Corporation | Laars | LUHE100T250E*N** | Federally-Regulated Commercial & Industrial Equipment | LPG | 100 | 96.5 | 250000 | FALSE |  |  | FALSE | FALSE | Gas-fired storage | 96 |  |  |  | 1180 |  | 144 | 2 |  |  |  |  | 2020-05-06 | 204820720 | 2020-05-06
Bradford White Corporation | Laars | LUHE120T500*X*3 | Federally-Regulated Commercial & Industrial Equipment | Natural gas | 119 | 113.1 | 499900 |  |  |  | FALSE | FALSE | Gas-fired instantaneous | 94 |  |  |  | 1532 |  |  | 2 |  |  |  | FALSE | 2020-05-06 | 203120871 | 2020-05-06
Bradford White Corporation | Laars | LUHE100T250*X** | Federally-Regulated Commercial & Industrial Equipment | Natural gas | 100 | 95.5 | 250000 | FALSE |  |  | FALSE | FALSE | Gas-fired storage | 96 |  |  |  | 1180 |  | 144 | 2 |  |  |  |  | 2020-05-06 | 205049543 | 2020-05-06
Bradford White Corporation | Laars | LUHE100T399*X* | Federally-Regulated Commercial & Industrial Equipment | Natural gas | 100 | 95 | 399000 | TRUE |  |  | FALSE | FALSE | Gas-fired storage | 94 |  |  |  | 1075 |  | 144 | 2 |  |  |  |  | 2020-05-06 | 203120866 | 2020-05-06
Bradford White Corporation | Laars | LUHE120T400*X*3 | Federally-Regulated Commercial & Industrial Equipment | Natural gas | 119 | 113.1 | 399900 | FALSE |  |  | FALSE | FALSE | Gas-fired storage | 94 |  |  |  | 1427 |  | 144 | 2 |  |  |  |  | 2020-05-06 | 203120869 | 2020-05-06
Bradford White Corporation | Laars | LUHE100T150E*N** | Federally-Regulated Commercial & Industrial Equipment | LPG | 100 | 96.5 | 150000 | FALSE |  |  | FALSE | FALSE | Gas-fired storage | 97 |  |  |  | 1080 |  | 144 | 2 |  |  |  |  | 2020-05-06 | 204820719 | 2020-05-06
Bradford White Corporation | Laars | LUHE100T300*X* | Federally-Regulated Commercial & Industrial Equipment | Natural gas | 100 | 95 | 300000 | TRUE |  |  | FALSE | FALSE | Gas-fired storage | 92 |  |  |  | 1044 |  | 144 | 2 |  |  |  |  | 2020-05-06 | 203120865 | 2020-05-06
Bradford White Corporation | BRADFORD WHITE | D100L199**N | Federally-Regulated Commercial & Industrial Equipment | LPG | 100 | 95 | 199900 | TRUE |  |  | FALSE | FALSE | Gas-fired storage | 80 |  |  |  | 1236 |  | 16 | 2 |  |  |  |  | 2020-05-06 | 7057175 | 2020-05-06
Bradford White Corporation | BRADFORD WHITE | D-100L270**X* | Federally-Regulated Commercial & Industrial Equipment | Natural gas | 100 | 95 | 250000 | TRUE |  |  | FALSE | FALSE | Gas-fired storage | 80 |  |  |  | 1236 |  | 16 | 2 |  |  |  |  | 2020-05-06 | 7056646 | 2020-05-06
Bradford White Corporation | BRADFORD WHITE | D-100T250**N* | Federally-Regulated Commercial & Industrial Equipment | LPG | 98 | 93.1 | 250000 | TRUE |  |  | FALSE | FALSE | Gas-fired storage | 80 |  |  |  | 1238 |  | 16 | 2 |  |  |  |  | 2020-05-06 | 7056673 | 2020-05-06
Bradford White Corporation | BRADFORD WHITE | D-75T300**** | Federally-Regulated Commercial & Industrial Equipment | LPG | 75 | 71.3 | 300000 |  |  |  | FALSE | FALSE | Gas-fired instantaneous | 80 |  |  |  | 1071 |  |  | 2 |  |  |  | FALSE | 2020-05-06 | 7056670 | 2020-05-06
Bradford White Corporation | BRADFORD WHITE | EF120T400*N*3 | Federally-Regulated Commercial & Industrial Equipment | LPG | 119 | 113.1 | 399900 | FALSE |  |  | FALSE | FALSE | Gas-fired storage | 94 |  |  |  | 1427 |  | 144 | 2 |  |  |  |  | 2020-05-06 | 202887518 | 2020-05-06
Bradford White Corporation | BRADFORD WHITE | D-80T425**** | Federally-Regulated Commercial & Industrial Equipment | Natural gas | 80 | 76 | 425000 |  |  |  | FALSE | FALSE | Gas-fired instantaneous | 80 |  |  |  | 1314 |  |  | 2 |  |  |  | FALSE | 2020-05-06 | 7056655 | 2020-05-06
Bradford White Corporation | BRADFORD WHITE | EF100T250E*N** | Federally-Regulated Commercial & Industrial Equipment | LPG | 100 | 96.5 | 250000 | FALSE |  |  | FALSE | FALSE | Gas-fired storage | 96 |  |  |  | 1180 |  | 144 | 2 |  |  |  |  | 2020-05-06 | 204803823 | 2020-05-06
Bradford White Corporation | BRADFORD WHITE | EF100T300*X*2 | Federally-Regulated Commercial & Industrial Equipment | Natural gas | 100 | 95 | 300000 | TRUE |  |  | FALSE | FALSE | Gas-fired storage | 92 |  |  |  | 1044 |  | 144 | 2 |  |  |  |  | 2020-05-06 | 204235062 | 2020-05-06
Bradford White Corporation | BRADFORD WHITE | D-100S250**** | Federally-Regulated Commercial & Industrial Equipment | Natural gas | 100 | 95 | 250000 | TRUE |  |  | FALSE | FALSE | Gas-fired storage | 80 |  |  |  | 1099 |  | 16 | 2 |  |  |  |  | 2020-05-06 | 7056634 | 2020-05-06
Bradford White Corporation | BRADFORD WHITE | EF60T150E*N*2 | Federally-Regulated Commercial & Industrial Equipment | LPG | 60 | 57 | 150000 | TRUE |  |  | FALSE | FALSE | Gas-fired storage | 93 |  |  |  | 824 |  | 144 | 2 |  |  |  |  | 2020-05-06 | 7057273 | 2020-05-06
Bradford White Corporation | BRADFORD WHITE | UCG80H399*N* | Federally-Regulated Commercial & Industrial Equipment | LPG | 80 | 76 | 399000 |  |  |  | FALSE | FALSE | Gas-fired instantaneous | 80 |  |  |  | 1482 |  |  | 1 |  |  |  | FALSE | 2020-05-06 | 8482837 | 2020-05-06
Bradford White Corporation | BRADFORD WHITE | EF60T199*X*2 | Federally-Regulated Commercial & Industrial Equipment | Natural gas | 60 | 57 | 199900 | TRUE |  |  | FALSE | FALSE | Gas-fired storage | 92 |  |  |  | 824 |  | 144 | 2 |  |  |  |  | 2020-05-06 | 204235064 | 2020-05-06
Bradford White Corporation | BRADFORD WHITE | D-75T160**N2 | Federally-Regulated Commercial & Industrial Equipment | LPG | 75 | 71.3 | 160000 | TRUE |  |  | FALSE | FALSE | Gas-fired storage | 80 |  |  |  | 1051 |  | 16 | 2 |  |  |  |  | 2020-05-06 | 7056629 | 2020-05-06
Bradford White Corporation | BRADFORD WHITE | EF100T399*X2 | Federally-Regulated Commercial & Industrial Equipment | Natural gas | 100 | 95 | 399000 | TRUE |  |  | FALSE | FALSE | Gas-fired storage | 94 |  |  |  | 1075 |  | 144 | 2 |  |  |  |  | 2020-05-06 | 7056619 | 2020-05-06
Bradford White Corporation | BRADFORD WHITE | D65T370*X* | Federally-Regulated Commercial & Industrial Equipment | Natural gas | 65 | 61.7 | 370000 |  |  |  | FALSE | FALSE | Gas-fired instantaneous | 80 |  |  |  | 1000 |  |  | 2 |  |  |  | FALSE | 2020-05-06 | 7057256 | 2020-05-06
Bradford White Corporation | BRADFORD WHITE | D100S199*X | Federally-Regulated Commercial & Industrial Equipment | Natural gas | 100 | 95 | 199900 | TRUE |  |  | FALSE | FALSE | Gas-fired storage | 80 |  |  |  | 1099 |  | 16 | 2 |  |  |  |  | 2020-05-06 | 7057180 | 2020-05-06
Bradford White Corporation | BRADFORD WHITE | D75T125**N | Federally-Regulated Commercial & Industrial Equipment | LPG | 75 | 71.3 | 125000 | TRUE |  |  | FALSE | FALSE | Gas-fired storage | 80 |  |  |  | 1051 |  | 16 | 2 |  |  |  |  | 2020-05-06 | 7057194 | 2020-05-06
Bradford White Corporation | BRADFORD WHITE | EF100T199*X** | Federally-Regulated Commercial & Industrial Equipment | Natural gas | 100 | 95.5 | 199900 | FALSE |  |  | FALSE | FALSE | Gas-fired storage | 97 |  |  |  | 1130 |  | 144 | 2 |  |  |  |  | 2020-05-06 | 205049538 | 2020-05-06
Bradford White Corporation | BRADFORD WHITE | EF120T400*X*3 | Federally-Regulated Commercial & Industrial Equipment | Natural gas | 119 | 113.1 | 399900 | FALSE |  |  | FALSE | FALSE | Gas-fired storage | 94 |  |  |  | 1427 |  | 144 | 2 |  |  |  |  | 2020-05-06 | 202898408 | 2020-05-06
Bradford White Corporation | BRADFORD WHITE | EF120T500*X*3 | Federally-Regulated Commercial & Industrial Equipment | Natural gas | 119 | 113.1 | 499900 |  |  |  | FALSE | FALSE | Gas-fired instantaneous | 94 |  |  |  | 1532 |  |  | 2 |  |  |  | FALSE | 2020-05-06 | 202898409 | 2020-05-06
Bradford White Corporation | BRADFORD WHITE | D80T180**N | Federally-Regulated Commercial & Industrial Equipment | LPG | 80 | 76 | 180000 | TRUE |  |  | FALSE | FALSE | Gas-fired storage | 80 |  |  |  | 1099 |  | 16 | 2 |  |  |  |  | 2020-05-06 | 7057190 | 2020-05-06
Bradford White Corporation | BRADFORD WHITE | D-100T250**X* | Federally-Regulated Commercial & Industrial Equipment | Natural gas | 98 | 93.1 | 235000 | TRUE |  |  | FALSE | FALSE | Gas-fired storage | 80 |  |  |  | 1238 |  | 16 | 2 |  |  |  |  | 2020-05-06 | 7056658 | 2020-05-06
Bradford White Corporation | BRADFORD WHITE | EF100T300E*N*2 | Federally-Regulated Commercial & Industrial Equipment | LPG | 100 | 95 | 300000 | TRUE |  |  | FALSE | FALSE | Gas-fired storage | 92 |  |  |  | 1044 |  | 144 | 2 |  |  |  |  | 2020-05-06 | 7057271 | 2020-05-06
Bradford White Corporation | BRADFORD WHITE | EF60T199E*N*2 | Federally-Regulated Commercial & Industrial Equipment | LPG | 60 | 57 | 199900 | TRUE |  |  | FALSE | FALSE | Gas-fired storage | 92 |  |  |  | 824 |  | 144 | 2 |  |  |  |  | 2020-05-06 | 7057274 | 2020-05-06
Bradford White Corporation | BRADFORD WHITE | EF100T399E*N2 | Federally-Regulated Commercial & Industrial Equipment | LPG | 100 | 95 | 399000 | TRUE |  |  | FALSE | FALSE | Gas-fired storage | 94 |  |  |  | 1075 |  | 144 | 2 |  |  |  |  | 2020-05-06 | 7056620 | 2020-05-06
Bradford White Corporation | BRADFORD WHITE | D80T725**N* | Federally-Regulated Commercial & Industrial Equipment | LPG | 80 | 76 | 725000 |  |  |  | FALSE | FALSE | Gas-fired instantaneous | 80 |  |  |  | 1314 |  |  | 2 |  |  |  | FALSE | 2020-05-06 | 7057203 | 2020-05-06
Bradford White Corporation | BRADFORD WHITE | D80T725*X* | Federally-Regulated Commercial & Industrial Equipment | Natural gas | 80 | 76 | 725000 |  |  |  | FALSE | FALSE | Gas-fired instantaneous | 80 |  |  |  | 1314 |  |  | 2 |  |  |  | FALSE | 2020-05-06 | 7057204 | 2020-05-06
Bradford White Corporation | BRADFORD WHITE | D-80T425**** | Federally-Regulated Commercial & Industrial Equipment | LPG | 80 | 76 | 425000 |  |  |  | FALSE | FALSE | Gas-fired instantaneous | 80 |  |  |  | 1314 |  |  | 2 |  |  |  | FALSE | 2020-05-06 | 7056651 | 2020-05-06
Bradford White Corporation | BRADFORD WHITE | D80T199*X | Federally-Regulated Commercial & Industrial Equipment | Natural gas | 80 | 76 | 199900 | TRUE |  |  | FALSE | FALSE | Gas-fired storage | 80 |  |  |  | 1099 |  | 16 | 2 |  |  |  |  | 2020-05-06 | 7057187 | 2020-05-06
Bradford White Corporation | BRADFORD WHITE | EF100T250*X** | Federally-Regulated Commercial & Industrial Equipment | Natural gas | 100 | 95.5 | 250000 | FALSE |  |  | FALSE | FALSE | Gas-fired storage | 96 |  |  |  | 1180 |  | 144 | 2 |  |  |  |  | 2020-05-06 | 205049540 | 2020-05-06
Bradford White Corporation | BRADFORD WHITE | D-80T250**X* | Federally-Regulated Commercial & Industrial Equipment | Natural gas | 80 | 76 | 235000 | TRUE |  |  | FALSE | FALSE | Gas-fired storage | 80 |  |  |  | 1099 |  | 16 | 2 |  |  |  |  | 2020-05-06 | 7056654 | 2020-05-06
Bradford White Corporation | BRADFORD WHITE | DM100T199*X | Federally-Regulated Commercial & Industrial Equipment | Natural gas | 100 | 95 | 199900 | TRUE |  |  | TRUE | FALSE | Gas-fired storage | 80 |  |  |  | 1238 |  | 16 | 2 |  |  |  |  | 2020-05-06 | 7057184 | 2020-05-06
Bradford White Corporation | BRADFORD WHITE | EF60T150*X*2 | Federally-Regulated Commercial & Industrial Equipment | Natural gas | 60 | 57 | 150000 | TRUE |  |  | FALSE | FALSE | Gas-fired storage | 93 |  |  |  | 824 |  | 144 | 2 |  |  |  |  | 2020-05-06 | 204235063 | 2020-05-06
Bradford White Corporation | BRADFORD WHITE | UCG100H399*X* | Federally-Regulated Commercial & Industrial Equipment | Natural gas | 100 | 95 | 399000 | TRUE |  |  | FALSE | FALSE | Gas-fired storage | 82 |  |  |  | 1500 |  | 72 | 4 |  |  |  |  | 2020-05-06 | 7056900 | 2020-05-06
Bradford White Corporation | BRADFORD WHITE | D100T199*X | Federally-Regulated Commercial & Industrial Equipment | Natural gas | 100 | 95 | 199900 | TRUE |  |  | FALSE | FALSE | Gas-fired storage | 80 |  |  |  | 1238 |  | 16 | 2 |  |  |  |  | 2020-05-06 | 7057200 | 2020-05-06
Bradford White Corporation | BRADFORD WHITE | DM80T199**N | Federally-Regulated Commercial & Industrial Equipment | LPG | 80 | 76 | 199900 | TRUE |  |  | TRUE | FALSE | Gas-fired storage | 80 |  |  |  | 1099 |  | 16 | 2 |  |  |  |  | 2020-05-06 | 7057188 | 2020-05-06
Bradford White Corporation | BRADFORD WHITE | UCG100H199*N* | Federally-Regulated Commercial & Industrial Equipment | LPG | 100 | 95 | 199000 | TRUE |  |  | FALSE | FALSE | Gas-fired storage | 82 |  |  |  | 1340 |  | 72 | 4 |  |  |  |  | 2020-05-06 | 7056893 | 2020-05-06
Bradford White Corporation | BRADFORD WHITE | UCG100H399*N* | Federally-Regulated Commercial & Industrial Equipment | LPG | 100 | 95 | 399000 | TRUE |  |  | FALSE | FALSE | Gas-fired storage | 82 |  |  |  | 1500 |  | 72 | 4 |  |  |  |  | 2020-05-06 | 7056899 | 2020-05-06
Bradford White Corporation | BRADFORD WHITE | UCG80H270*N* | Federally-Regulated Commercial & Industrial Equipment | LPG | 80 | 76 | 270000 | FALSE |  |  | FALSE | FALSE | Gas-fired storage | 82 |  |  |  | 1321 |  | 72 | 1 |  |  |  |  | 2020-05-06 | 8482835 | 2020-05-06
Bradford White Corporation | BRADFORD WHITE | UCG100H199*X* | Federally-Regulated Commercial & Industrial Equipment | Natural gas | 100 | 95 | 199000 | TRUE |  |  | FALSE | FALSE | Gas-fired storage | 82 |  |  |  | 1340 |  | 72 | 4 |  |  |  |  | 2020-05-06 | 7056894 | 2020-05-06
Bradford White Corporation | BRADFORD WHITE | UCG80H199*N* | Federally-Regulated Commercial & Industrial Equipment | LPG | 80 | 76 | 199000 | FALSE |  |  | FALSE | FALSE | Gas-fired storage | 82 |  |  |  | 1232 |  | 72 | 1 |  |  |  |  | 2020-05-06 | 8482814 | 2020-05-06
Bradford White Corporation | BRADFORD WHITE | DM100T199**N | Federally-Regulated Commercial & Industrial Equipment | LPG | 100 | 95 | 199900 | TRUE |  |  | TRUE | FALSE | Gas-fired storage | 80 |  |  |  | 1238 |  | 16 | 2 |  |  |  |  | 2020-05-06 | 7057201 | 2020-05-06
Bradford White Corporation | BRADFORD WHITE | D-65T399**N* | Federally-Regulated Commercial & Industrial Equipment | LPG | 65 | 61.8 | 399900 |  |  |  | FALSE | FALSE | Gas-fired instantaneous | 80 |  |  |  | 1000 |  |  | 2 |  |  |  | FALSE | 2020-05-06 | 7056675 | 2020-05-06
Bradford White Corporation | BRADFORD WHITE | D80T180*X | Federally-Regulated Commercial & Industrial Equipment | Natural gas | 80 | 76 | 180000 | TRUE |  |  | FALSE | FALSE | Gas-fired storage | 80 |  |  |  | 1099 |  | 16 | 2 |  |  |  |  | 2020-05-06 | 7057181 | 2020-05-06
Bradford White Corporation | BRADFORD WHITE | UCG80H125*N* | Federally-Regulated Commercial & Industrial Equipment | LPG | 80 | 76 | 125000 | FALSE |  |  | FALSE | FALSE | Gas-fired storage | 82 |  |  |  | 1140 |  | 72 | 1 |  |  |  |  | 2020-05-06 | 8482812 | 2020-05-06
Bradford White Corporation | BRADFORD WHITE | DM80T199*X | Federally-Regulated Commercial & Industrial Equipment | Natural gas | 80 | 76 | 199900 | TRUE |  |  | TRUE | FALSE | Gas-fired storage | 80 |  |  |  | 1099 |  | 16 | 2 |  |  |  |  | 2020-05-06 | 7057189 | 2020-05-06
Bradford White Corporation | BRADFORD WHITE | EF60T125E*N*2 | Federally-Regulated Commercial & Industrial Equipment | LPG | 60 | 57 | 125000 | TRUE |  |  | FALSE | FALSE | Gas-fired storage | 96 |  |  |  | 824 |  | 144 | 2 |  |  |  |  | 2020-05-06 | 7057272 | 2020-05-06
Bradford White Corporation | BRADFORD WHITE | D-100S250**** | Federally-Regulated Commercial & Industrial Equipment | LPG | 100 | 95 | 250000 | TRUE |  |  | FALSE | FALSE | Gas-fired storage | 80 |  |  |  | 1099 |  | 16 | 2 |  |  |  |  | 2020-05-06 | 7056635 | 2020-05-06
Bradford White Corporation | BRADFORD WHITE | D-100L270**N* | Federally-Regulated Commercial & Industrial Equipment | LPG | 100 | 95 | 270000 | TRUE |  |  | FALSE | FALSE | Gas-fired storage | 80 |  |  |  | 1236 |  | 16 | 2 |  |  |  |  | 2020-05-06 | 7056667 | 2020-05-06
Bradford White Corporation | BRADFORD WHITE | D80T199**N | Federally-Regulated Commercial & Industrial Equipment | LPG | 80 | 76 | 199900 | TRUE |  |  | FALSE | FALSE | Gas-fired storage | 80 |  |  |  | 1099 |  | 16 | 2 |  |  |  |  | 2020-05-06 | 7057186 | 2020-05-06
Bradford White Corporation | BRADFORD WHITE | D100L199*X | Federally-Regulated Commercial & Industrial Equipment | Natural gas | 100 | 95 | 199900 | TRUE |  |  | FALSE | FALSE | Gas-fired storage | 80 |  |  |  | 1236 |  | 16 | 2 |  |  |  |  | 2020-05-06 | 7057176 | 2020-05-06
Bradford White Corporation | BRADFORD WHITE | D-100L300**** | Federally-Regulated Commercial & Industrial Equipment | LPG | 100 | 95 | 300000 | TRUE |  |  | FALSE | FALSE | Gas-fired storage | 80 |  |  |  | 1236 |  | 16 | 2 |  |  |  |  | 2020-05-06 | 7056648 | 2020-05-06
Bradford White Corporation | BRADFORD WHITE | D-75T160**X | Federally-Regulated Commercial & Industrial Equipment | Natural gas | 75 | 71.3 | 155000 | TRUE |  |  | FALSE | FALSE | Gas-fired storage | 80 |  |  |  | 1051 |  | 16 | 2 |  |  |  |  | 2020-05-06 | 7056664 | 2020-05-06
Bradford White Corporation | BRADFORD WHITE | EF120T500*N*3 | Federally-Regulated Commercial & Industrial Equipment | LPG | 119 | 113.1 | 499900 |  |  |  | FALSE | FALSE | Gas-fired instantaneous | 94 |  |  |  | 1532 |  |  | 2 |  |  |  | FALSE | 2020-05-06 | 202886845 | 2020-05-06
Bradford White Corporation | BRADFORD WHITE | D-100L250**** | Federally-Regulated Commercial & Industrial Equipment | Natural gas | 100 | 95 | 250000 | TRUE |  |  | FALSE | FALSE | Gas-fired storage | 80 |  |  |  | 1236 |  | 16 | 2 |  |  |  |  | 2020-05-06 | 7056647 | 2020-05-06
Bradford White Corporation | BRADFORD WHITE | D100S199**N | Federally-Regulated Commercial & Industrial Equipment | LPG | 100 | 95 | 199900 | TRUE |  |  | FALSE | FALSE | Gas-fired storage | 80 |  |  |  | 1099 |  | 16 | 2 |  |  |  |  | 2020-05-06 | 7057179 | 2020-05-06
Bradford White Corporation | BRADFORD WHITE | UCG80H125*X* | Federally-Regulated Commercial & Industrial Equipment | Natural gas | 80 | 76 | 125000 | FALSE |  |  | FALSE | FALSE | Gas-fired storage | 82 |  |  |  | 1140 |  | 72 | 1 |  |  |  |  | 2020-05-06 | 8482813 | 2020-05-06
Bradford White Corporation | BRADFORD WHITE | EF100T150*X** | Federally-Regulated Commercial & Industrial Equipment | Natural gas | 100 | 95.5 | 150000 | FALSE |  |  | FALSE | FALSE | Gas-fired storage | 97 |  |  |  | 1080 |  | 144 | 2 |  |  |  |  | 2020-05-06 | 205049539 | 2020-05-06
Bradford White Corporation | BRADFORD WHITE | D-100L300**** | Federally-Regulated Commercial & Industrial Equipment | Natural gas | 100 | 95 | 300000 | TRUE |  |  | FALSE | FALSE | Gas-fired storage | 80 |  |  |  | 1236 |  | 16 | 2 |  |  |  |  | 2020-05-06 | 7056668 | 2020-05-06
Bradford White Corporation | BRADFORD WHITE | UCG80H270*X* | Federally-Regulated Commercial & Industrial Equipment | Natural gas | 80 | 76 | 270000 | FALSE |  |  | FALSE | FALSE | Gas-fired storage | 82 |  |  |  | 1321 |  | 72 | 1 |  |  |  |  | 2020-05-06 | 8482836 | 2020-05-06
Bradford White Corporation | BRADFORD WHITE | UCG100H270*X* | Federally-Regulated Commercial & Industrial Equipment | Natural gas | 100 | 95 | 270000 | TRUE |  |  | FALSE | FALSE | Gas-fired storage | 82 |  |  |  | 1425 |  | 72 | 4 |  |  |  |  | 2020-05-06 | 7056696 | 2020-05-06
Bradford White Corporation | BRADFORD WHITE | D-75T300**** | Federally-Regulated Commercial & Industrial Equipment | Natural gas | 75 | 71.3 | 300000 |  |  |  | FALSE | FALSE | Gas-fired instantaneous | 80 |  |  |  | 1071 |  |  | 2 |  |  |  | FALSE | 2020-05-06 | 7056659 | 2020-05-06
Bradford White Corporation | BRADFORD WHITE | D-80T250**N* | Federally-Regulated Commercial & Industrial Equipment | LPG | 80 | 76 | 250000 | TRUE |  |  | FALSE | FALSE | Gas-fired storage | 80 |  |  |  | 1099 |  | 30 | 2 |  |  |  |  | 2020-05-06 | 7056653 | 2020-05-06
Bradford White Corporation | BRADFORD WHITE | EF100T199E*N** | Federally-Regulated Commercial & Industrial Equipment | LPG | 100 | 96.5 | 199900 | FALSE |  |  | FALSE | FALSE | Gas-fired storage | 97 |  |  |  | 1130 |  | 144 | 2 |  |  |  |  | 2020-05-06 | 204803821 | 2020-05-06
Bradford White Corporation | BRADFORD WHITE | D-100L250**** | Federally-Regulated Commercial & Industrial Equipment | LPG | 100 | 95 | 250000 | TRUE |  |  | FALSE | FALSE | Gas-fired storage | 80 |  |  |  | 1236 |  | 16 | 2 |  |  |  |  | 2020-05-06 | 7056666 | 2020-05-06
Bradford White Corporation | BRADFORD WHITE | UCG80H399*X* | Federally-Regulated Commercial & Industrial Equipment | Natural gas | 80 | 76 | 399000 |  |  |  | FALSE | FALSE | Gas-fired instantaneous | 80 |  |  |  | 1482 |  |  | 1 |  |  |  | FALSE | 2020-05-06 | 8482838 | 2020-05-06
Bradford White Corporation | BRADFORD WHITE | D100T199**N | Federally-Regulated Commercial & Industrial Equipment | LPG | 98 | 95 | 199900 | TRUE |  |  | FALSE | FALSE | Gas-fired storage | 80 |  |  |  | 1238 |  | 16 | 2 |  |  |  |  | 2020-05-06 | 7057199 | 2020-05-06
Bradford White Corporation | BRADFORD WHITE | EF100T150E*N** | Federally-Regulated Commercial & Industrial Equipment | LPG | 100 | 96.5 | 150000 | FALSE |  |  | FALSE | FALSE | Gas-fired storage | 97 |  |  |  | 1080 |  | 144 | 2 |  |  |  |  | 2020-05-06 | 204803822 | 2020-05-06
Bradford White Corporation | BRADFORD WHITE | UCG80H199*X* | Federally-Regulated Commercial & Industrial Equipment | Natural gas | 80 | 76 | 199000 | FALSE |  |  | FALSE | FALSE | Gas-fired storage | 82 |  |  |  | 1232 |  | 72 | 1 |  |  |  |  | 2020-05-06 | 8482815 | 2020-05-06
Bradford White Corporation | BRADFORD WHITE | D75T125*X | Federally-Regulated Commercial & Industrial Equipment | Natural gas | 75 | 71.3 | 125000 | TRUE |  |  | FALSE | FALSE | Gas-fired storage | 80 |  |  |  | 1051 |  | 16 | 2 |  |  |  |  | 2020-05-06 | 7057195 | 2020-05-06
Bradford White Corporation | BRADFORD WHITE | D65T625*N | Federally-Regulated Commercial & Industrial Equipment | LPG | 65 | 61.8 | 625000 |  |  |  | FALSE | FALSE | Gas-fired instantaneous | 80 |  |  |  | 1600 |  |  | 2 |  |  |  | FALSE | 2020-05-06 | 202275071 | 2020-05-06
Bradford White Corporation | BRADFORD WHITE | D65T625*X | Federally-Regulated Commercial & Industrial Equipment | Natural gas | 65 | 61.8 | 625000 |  |  |  | FALSE | FALSE | Gas-fired instantaneous | 80 |  |  |  | 1600 |  |  | 2 |  |  |  | FALSE | 2020-05-06 | 202285178 | 2020-05-06
Bradford White Corporation | BRADFORD WHITE | UCG100H270*N* | Federally-Regulated Commercial & Industrial Equipment | LPG | 100 | 95 | 270000 | TRUE |  |  | FALSE | FALSE | Gas-fired storage | 82 |  |  |  | 1425 |  | 72 | 4 |  |  |  |  | 2020-05-06 | 7056695 | 2020-05-06
Bradford White Corporation | BRADFORD WHITE | D80T505*X* | Federally-Regulated Commercial & Industrial Equipment | Natural gas | 80 | 77.8 | 505000 |  |  |  | FALSE | FALSE | Gas-fired instantaneous | 80 |  |  |  | 1314 |  |  | 2 |  |  |  | FALSE | 2020-05-06 | 7057210 | 2020-05-06
Bradford White Corporation | BRADFORD WHITE | D65T370**N* | Federally-Regulated Commercial & Industrial Equipment | LPG | 65 | 61.7 | 370000 |  |  |  | FALSE | FALSE | Gas-fired instantaneous | 80 |  |  |  | 1000 |  |  | 2 |  |  |  | FALSE | 2020-05-06 | 7057255 | 2020-05-06
Intellihot Inc | Intellihot | iQ1001 | Federally-Regulated Commercial & Industrial Equipment | Natural gas | 4 | 4 | 1001000 |  |  |  | FALSE | FALSE | Gas-fired instantaneous | 94 | 80 | [5 empty] | 32 |  |  |  | FALSE | 2020-05-08 |  | 2020-05-08
Intellihot Inc | Intellihot | iQ1001 | Federally-Regulated Commercial & Industrial Equipment | LPG | 4 | 4 | 1001000 |  |  |  | FALSE | FALSE | Gas-fired instantaneous | 94 | 80 | [5 empty] | 32 |  |  |  | FALSE | 2020-05-08 |  | 2020-05-08
Intellihot Inc | Intellihot | iQ751 | Federally-Regulated Commercial & Industrial Equipment | Natural gas | 4 | 4 | 751000 |  |  |  | FALSE | FALSE | Gas-fired instantaneous | 94 | 80 | [5 empty] | 24 |  |  |  | FALSE | 2020-05-08 |  | 2020-05-08
Intellihot Inc | Intellihot | iQ751 | Federally-Regulated Commercial & Industrial Equipment | LPG | 4 | 4 | 751000 |  |  |  | FALSE | FALSE | Gas-fired instantaneous | 94 | 80 | [5 empty] | 24 |  |  |  | FALSE | 2020-05-08 |  | 2020-05-08
Intellihot Inc | Intellihot | iQ251 | Federally-Regulated Commercial & Industrial Equipment | Natural gas | 0.5 | 0.5 | 251000 |  |  |  | FALSE | FALSE | Gas-fired instantaneous | 96 | 80 | [5 empty] | 8 |  |  |  |  | 2020-05-08 |  | 2020-05-08
Intellihot Inc | Intellihot | iQ251 | Federally-Regulated Commercial & Industrial Equipment | LPG | 0.5 | 0.5 | 251000 |  |  |  | FALSE | FALSE | Gas-fired instantaneous | 96 | 80 | [5 empty] | 8 |  |  |  |  | 2020-05-08 |  | 2020-05-08
Intellihot Inc | Intellihot | iQ251D | Federally-Regulated Commercial & Industrial Equipment | Natural gas | 0.5 | 0.5 | 251000 |  |  |  | FALSE | FALSE | Gas-fired instantaneous | 96 | 80 | [5 empty] | 8 |  |  |  |  | 2020-05-08 |  | 2020-05-08
Intellihot Inc | Intellihot | iQ251D | Federally-Regulated Commercial & Industrial Equipment | LPG | 0.5 | 0.5 | 251000 |  |  |  | FALSE | FALSE | Gas-fired instantaneous | 96 | 80 | [5 empty] | 8 |  |  |  |  | 2020-05-08 |  | 2020-05-08
Intellihot Inc | Intellihot | i250 | Federally-Regulated Commercial & Industrial Equipment | Natural gas | 0.5 | 0.5 | 250000 |  |  |  | FALSE | FALSE | Gas-fired instantaneous | 96 | 80 | [5 empty] | 8 |  |  |  |  | 2020-05-08 |  | 2020-05-08
Intellihot Inc | Intellihot | i250 | Federally-Regulated Commercial & Industrial Equipment | LPG | 0.5 | 0.5 | 250000 |  |  |  | FALSE | FALSE | Gas-fired instantaneous | 96 | 80 | [5 empty] | 8 |  |  |  |  | 2020-05-08 |  | 2020-05-08
Intellihot Inc | Intellihot | i200 | Federally-Regulated Commercial & Industrial Equipment | Natural gas | 0.5 | 0.5 | 199000 |  |  |  | FALSE | FALSE | Gas-fired instantaneous | 96 | 80 | [5 empty] | 8 |  |  |  |  | 2020-05-08 |  | 2020-05-08
Intellihot Inc | Intellihot | i200 | Federally-Regulated Commercial & Industrial Equipment | LPG | 0.5 | 0.5 | 199000 |  |  |  | FALSE | FALSE | Gas-fired instantaneous | 96 | 80 | [5 empty] | 8 |  |  |  |  | 2020-05-08 |  | 2020-05-08
Intellihot Inc | Intellihot | iQ1001 | Federally-Regulated Commercial & Industrial Equipment | Natural gas | 4 | 4 | 1001000 |  |  |  | FALSE | FALSE | Gas-fired instantaneous | 94 | 80 | [5 empty] | 32 |  |  |  | FALSE | 2020-05-08 |  | 2020-05-08
Intellihot Inc | Intellihot | iQ751 | Federally-Regulated Commercial & Industrial Equipment | Natural gas | 4 | 4 | 751000 |  |  |  | FALSE | FALSE | Gas-fired instantaneous | 94 | 80 | [5 empty] | 24 |  |  |  | FALSE | 2020-05-08 |  | 2020-05-08
Intellihot Inc | Intellihot | iQ251 | Federally-Regulated Commercial & Industrial Equipment | Natural gas | 0.5 | 0.5 | 251000 |  |  |  | FALSE | FALSE | Gas-fired instantaneous | 96 | 80 | [5 empty] | 8 |  |  |  |  | 2020-05-08 |  | 2020-05-08
Intellihot Inc | Intellihot | iQ251D | Federally-Regulated Commercial & Industrial Equipment | Natural gas | 0.5 | 0.5 | 251000 |  |  |  | FALSE | FALSE | Gas-fired instantaneous | 96 | 80 | [5 empty] | 8 |  |  |  |  | 2020-05-08 |  | 2020-05-08
Intellihot Inc | Intellihot | i250 | Federally-Regulated Commercial & Industrial Equipment | Natural gas | 0.5 | 0.5 | 250000 |  |  |  | FALSE | FALSE | Gas-fired instantaneous | 96 | 80 | [5 empty] | 8 |  |  |  |  | 2020-05-08 |  | 2020-05-08
Intellihot Inc | Intellihot | i200 | Federally-Regulated Commercial & Industrial Equipment | Natural gas | 0.5 | 0.5 | 199000 |  |  |  | FALSE | FALSE | Gas-fired instantaneous | 96 | 80 | [5 empty] | 8 |  |  |  |  | 2020-05-08 |  | 2020-05-08
Intellihot Inc | Intellihot Inc. | IQ251D | Federally-Regulated Commercial & Industrial Equipment | Natural gas | 0.5 | 0.5 | 251000 |  |  |  | FALSE | FALSE | Gas-fired instantaneous | 96 | 80 | [5 empty] | 0 |  |  |  |  | 2019-07-19 |  | 2020-05-08
Intellihot Inc | Intellihot Inc. | I200 | Federally-Regulated Commercial & Industrial Equipment | Natural gas | 0.5 | 0.5 | 201000 |  |  |  | FALSE | FALSE | Gas-fired instantaneous | 94 | 80 | [5 empty] | 0 |  |  |  |  | 2019-07-19 |  | 2020-05-08
Intellihot Inc | Intellihot Inc. | IQ1001 | Federally-Regulated Commercial & Industrial Equipment | Natural gas | 4 | 4 | 1001000 |  |  |  | FALSE | FALSE | Gas-fired instantaneous | 94 | 80 | [5 empty] | 0 |  |  |  | FALSE | 2019-07-19 |  | 2020-05-08
Intellihot Inc | Intellihot Inc. | IQ751 | Federally-Regulated Commercial & Industrial Equipment | Natural gas | 4 | 4 | 751000 |  |  |  | FALSE | FALSE | Gas-fired instantaneous | 94 | 80 | [5 empty] | 0 |  |  |  | FALSE | 2019-07-19 |  | 2020-05-08
Intellihot Inc | Intellihot Inc. | IQ251 | Federally-Regulated Commercial & Industrial Equipment | Natural gas | 0.5 | 0.5 | 251000 |  |  |  | FALSE | FALSE | Gas-fired instantaneous | 96 | 80 | [5 empty] | 0 |  |  |  |  | 2019-07-19 |  | 2020-05-08
Intellihot Inc | Intellihot Inc. | I250 | Federally-Regulated Commercial & Industrial Equipment | Natural gas | 0.5 | 0.5 | 251000 |  |  |  | FALSE | FALSE | Gas-fired instantaneous | 92.4 | 80 | [5 empty] | 0 |  |  |  |  | 2019-07-19 |  | 2020-05-08
Lochinvar, LLC. | Lochinvar | S(N,L)A401-125 | Federally-Regulated Commercial & Industrial Equipment | Natural gas | 117 | 111.8 | 400000 | TRUE |  |  | FALSE | FALSE | Gas-fired storage | 91 | 80 |  |  | 1419 | 1690 | 2179 | 17 |  |  |  |  | 2019-02-26 |  | 2020-05-14
Lochinvar, LLC. | Lochinvar | S(N,L)A501-125 | Federally-Regulated Commercial & Industrial Equipment | Natural gas | 117 | 112.1 | 500000 |  |  |  | FALSE | FALSE | Gas-fired instantaneous | 91 | 80 |  |  | 1524 | 1815 |  | 17 |  |  |  | FALSE | 2019-02-26 |  | 2020-05-14
Lochinvar, LLC. | Lochinvar | S(N,L)(R,A)201-100 | Federally-Regulated Commercial & Industrial Equipment | Natural gas | 91 | 87.6 | 199900 | TRUE |  |  | FALSE | FALSE | Gas-fired storage | 91 | 80 |  |  | 1091 | 1299 | 852 | 17 |  |  |  |  | 2020-03-25 |  | 2020-05-14
Lochinvar, LLC. | Lochinvar | S(N,L)A401-125 | Federally-Regulated Commercial & Industrial Equipment | LPG | 117 | 111.8 | 400000 | TRUE |  |  | FALSE | FALSE | Gas-fired storage | 91 | 80 |  |  | 1419 | 1690 | 2179 | 17 |  |  |  |  | 2019-02-26 |  | 2020-05-14
Lochinvar, LLC. | Lochinvar | S(N,L)(R,A)151-100 | Federally-Regulated Commercial & Industrial Equipment | Natural gas | 91 | 87.3 | 150000 | TRUE |  |  | FALSE | FALSE | Gas-fired storage | 91 | 80 |  |  | 1038 | 1237 | 852 | 17 |  |  |  |  | 2019-02-26 |  | 2020-05-14
Lochinvar, LLC. | Lochinvar | S(N,L)(R,A)151-100 | Federally-Regulated Commercial & Industrial Equipment | LPG | 91 | 87.3 | 150000 | TRUE |  |  | FALSE | FALSE | Gas-fired storage | 91 | 80 |  |  | 1038 | 1237 | 852 | 17 |  |  |  |  | 2019-02-26 |  | 2020-05-14
Lochinvar, LLC. | Lochinvar | S(N,L)A286-125 | Federally-Regulated Commercial & Industrial Equipment | LPG | 116 | 110.9 | 285000 | TRUE |  |  | FALSE | FALSE | Gas-fired storage | 91 | 80 |  |  | 1294 | 1541 | 2179 | 17 |  |  |  |  | 2019-02-26 |  | 2020-05-14
Lochinvar, LLC. | Lochinvar | S(N,L)R126-065 | Federally-Regulated Commercial & Industrial Equipment | Natural gas | 68 | 65.6 | 125000 | TRUE |  |  | FALSE | FALSE | Gas-fired storage | 91 | 80 |  |  | 893 | 1063 | 643 | 17 |  |  |  |  | 2019-02-26 |  | 2020-05-14
Lochinvar, LLC. | Lochinvar | S(N,L)R126-065 | Federally-Regulated Commercial & Industrial Equipment | LPG | 68 | 65.6 | 125000 | TRUE |  |  | FALSE | FALSE | Gas-fired storage | 91 | 80 |  |  | 893 | 1063 | 643 | 17 |  |  |  |  | 2019-02-26 |  | 2020-05-14
Lochinvar, LLC. | Lochinvar | S(N,L)A286-125 | Federally-Regulated Commercial & Industrial Equipment | Natural gas | 116 | 110.9 | 285000 | TRUE |  |  | FALSE | FALSE | Gas-fired storage | 91 | 80 |  |  | 1294 | 1541 | 2179 | 17 |  |  |  |  | 2019-02-26 |  | 2020-05-14
Lochinvar, LLC. | Lochinvar | S(N,L)A501-125 | Federally-Regulated Commercial & Industrial Equipment | LPG | 117 | 112.1 | 500000 |  |  |  | FALSE | FALSE | Gas-fired instantaneous | 91 | 80 |  |  | 1524 | 1815 |  | 17 |  |  |  | FALSE | 2019-02-26 |  | 2020-05-14
Lochinvar, LLC. | Lochinvar | S(N,L)(R,A)201-100 | Federally-Regulated Commercial & Industrial Equipment | LPG | 91 | 87.6 | 199900 | TRUE |  |  | FALSE | FALSE | Gas-fired storage | 91 | 80 |  |  | 1091 | 1299 | 852 | 17 |  |  |  |  | 2020-03-25 |  | 2020-05-14
Bradford White Corporation | Laars | LUHE100T300*X* | Federally-Regulated Commercial & Industrial Equipment | Natural gas | 100 | 95 | 300000 | TRUE |  |  | FALSE | FALSE | Gas-fired storage | 92 |  |  |  | 1044 |  | 144 | 2 |  |  |  |  | 2020-05-06 | 203120865 | 2020-05-20
Bradford White Corporation | Laars | LUHE60T125*X* | Federally-Regulated Commercial & Industrial Equipment | Natural gas | 60 | 57 | 125000 | TRUE |  |  | FALSE | FALSE | Gas-fired storage | 96 |  |  |  | 824 |  | 144 | 2 |  |  |  |  | 2020-05-06 | 203120873 | 2020-05-20
Bradford White Corporation | Laars | LUHE100T300E*N* | Federally-Regulated Commercial & Industrial Equipment | LPG | 100 | 95 | 300000 | TRUE |  |  | FALSE | FALSE | Gas-fired storage | 92 |  |  |  | 1044 |  | 144 | 2 |  |  |  |  | 2020-05-06 | 203120864 | 2020-05-20
Bradford White Corporation | Laars | LUHE120T500*N*3 | Federally-Regulated Commercial & Industrial Equipment | LPG | 119 | 113.1 | 499900 |  |  |  | FALSE | FALSE | Gas-fired instantaneous | 94 |  |  |  | 1532 |  |  | 2 |  |  |  | FALSE | 2020-05-06 | 203120870 | 2020-05-20
Bradford White Corporation | Laars | LUHE120T400*N*3 | Federally-Regulated Commercial & Industrial Equipment | LPG | 119 | 113.1 | 399900 | FALSE |  |  | FALSE | FALSE | Gas-fired storage | 94 |  |  |  | 1427 |  | 144 | 2 |  |  |  |  | 2020-05-06 | 203120868 | 2020-05-20
Bradford White Corporation | Laars | LUHE60T150*X* | Federally-Regulated Commercial & Industrial Equipment | Natural gas | 60 | 57 | 150000 | TRUE |  |  | FALSE | FALSE | Gas-fired storage | 93 |  |  |  | 824 |  | 144 | 2 |  |  |  |  | 2020-05-06 | 203120875 | 2020-05-20
Bradford White Corporation | Laars | LUHE60T125E*N* | Federally-Regulated Commercial & Industrial Equipment | LPG | 60 | 57 | 125000 | TRUE |  |  | FALSE | FALSE | Gas-fired storage | 96 |  |  |  | 824 |  | 144 | 2 |  |  |  |  | 2020-05-06 | 203120872 | 2020-05-20
Bradford White Corporation | Laars | LUHE60T150E*N* | Federally-Regulated Commercial & Industrial Equipment | LPG | 60 | 57 | 150000 | TRUE |  |  | FALSE | FALSE | Gas-fired storage | 93 |  |  |  | 824 |  | 144 | 2 |  |  |  |  | 2020-05-06 | 203120874 | 2020-05-20
Bradford White Corporation | BRADFORD WHITE | D-80T250**X* | Federally-Regulated Commercial & Industrial Equipment | Natural gas | 80 | 76 | 235000 | TRUE |  |  | FALSE | FALSE | Gas-fired storage | 80 |  |  |  | 1099 |  | 16 | 2 |  |  |  |  | 2020-05-06 | 7056654 | 2020-05-20
Bradford White Corporation | BRADFORD WHITE | DM100T199*X | Federally-Regulated Commercial & Industrial Equipment | Natural gas | 100 | 95 | 199900 | TRUE |  |  | TRUE | FALSE | Gas-fired storage | 80 |  |  |  | 1238 |  | 16 | 2 |  |  |  |  | 2020-05-06 | 7057184 | 2020-05-20
Bradford White Corporation | BRADFORD WHITE | D100L199*X | Federally-Regulated Commercial & Industrial Equipment | Natural gas | 100 | 95 | 199900 | TRUE |  |  | FALSE | FALSE | Gas-fired storage | 80 |  |  |  | 1236 |  | 16 | 2 |  |  |  |  | 2020-05-06 | 7057176 | 2020-05-20
Bradford White Corporation | BRADFORD WHITE | EF60T150E*N*2 | Federally-Regulated Commercial & Industrial Equipment | LPG | 60 | 57 | 150000 | TRUE |  |  | FALSE | FALSE | Gas-fired storage | 93 |  |  |  | 824 |  | 144 | 2 |  |  |  |  | 2020-05-06 | 7057273 | 2020-05-20
Bradford White Corporation | BRADFORD WHITE | D80T199**N | Federally-Regulated Commercial & Industrial Equipment | LPG | 80 | 76 | 199900 | TRUE |  |  | FALSE | FALSE | Gas-fired storage | 80 |  |  |  | 1099 |  | 16 | 2 |  |  |  |  | 2020-05-06 | 7057186 | 2020-05-20
Bradford White Corporation | BRADFORD WHITE | UCG80H399*N* | Federally-Regulated Commercial & Industrial Equipment | LPG | 80 | 76 | 399000 |  |  |  | FALSE | FALSE | Gas-fired instantaneous | 80 |  |  |  | 1482 |  |  | 1 |  |  |  | FALSE | 2020-05-06 | 8482837 | 2020-05-20
Bradford White Corporation | BRADFORD WHITE | D100T199*X | Federally-Regulated Commercial & Industrial Equipment | Natural gas | 100 | 95 | 199900 | TRUE |  |  | FALSE | FALSE | Gas-fired storage | 80 |  |  |  | 1238 |  | 16 | 2 |  |  |  |  | 2020-05-06 | 7057200 | 2020-05-20
Bradford White Corporation | BRADFORD WHITE | D-100T250**X* | Federally-Regulated Commercial & Industrial Equipment | Natural gas | 98 | 93.1 | 235000 | TRUE |  |  | FALSE | FALSE | Gas-fired storage | 80 |  |  |  | 1238 |  | 16 | 2 |  |  |  |  | 2020-05-06 | 7056658 | 2020-05-20
Bradford White Corporation | BRADFORD WHITE | UCG80H399*X* | Federally-Regulated Commercial & Industrial Equipment | Natural gas | 80 | 76 | 399000 |  |  |  | FALSE | FALSE | Gas-fired instantaneous | 80 |  |  |  | 1482 |  |  | 1 |  |  |  | FALSE | 2020-05-06 | 8482838 | 2020-05-20
Bradford White Corporation | BRADFORD WHITE | D-75T300**** | Federally-Regulated Commercial & Industrial Equipment | Natural gas | 75 | 71.3 | 300000 |  |  |  | FALSE | FALSE | Gas-fired instantaneous | 80 |  |  |  | 1071 |  |  | 2 |  |  |  | FALSE | 2020-05-06 | 7056659 | 2020-05-20
Bradford White Corporation | BRADFORD WHITE | UCG100H199*X* | Federally-Regulated Commercial & Industrial Equipment | Natural gas | 100 | 95 | 199000 | TRUE |  |  | FALSE | FALSE | Gas-fired storage | 82 |  |  |  | 1340 |  | 72 | 4 |  |  |  |  | 2020-05-06 | 7056894 | 2020-05-20
Bradford White Corporation | BRADFORD WHITE | DM80T199*X | Federally-Regulated Commercial & Industrial Equipment | Natural gas | 80 | 76 | 199900 | TRUE |  |  | TRUE | FALSE | Gas-fired storage | 80 |  |  |  | 1099 |  | 16 | 2 |  |  |  |  | 2020-05-06 | 7057189 | 2020-05-20
Bradford White Corporation | BRADFORD WHITE | D100S199*X | Federally-Regulated Commercial & Industrial Equipment | Natural gas | 100 | 95 | 199900 | TRUE |  |  | FALSE | FALSE | Gas-fired storage | 80 |  |  |  | 1099 |  | 16 | 2 |  |  |  |  | 2020-05-06 | 7057180 | 2020-05-20
Bradford White Corporation | BRADFORD WHITE | EF120T500*N*3 | Federally-Regulated Commercial & Industrial Equipment | LPG | 119 | 113.1 | 499900 |  |  |  | FALSE | FALSE | Gas-fired instantaneous | 94 |  |  |  | 1532 |  |  | 2 |  |  |  | FALSE | 2020-05-06 | 202886845 | 2020-05-20
Bradford White Corporation | BRADFORD WHITE | D-100T250**N* | Federally-Regulated Commercial & Industrial Equipment | LPG | 98 | 93.1 | 250000 | TRUE |  |  | FALSE | FALSE | Gas-fired storage | 80 |  |  |  | 1238 |  | 16 | 2 |  |  |  |  | 2020-05-06 | 7056673 | 2020-05-20
Bradford White Corporation | BRADFORD WHITE | EF120T400*N*3 | Federally-Regulated Commercial & Industrial Equipment | LPG | 119 | 113.1 | 399900 | FALSE |  |  | FALSE | FALSE | Gas-fired storage | 94 |  |  |  | 1427 |  | 144 | 2 |  |  |  |  | 2020-05-06 | 202887518 | 2020-05-20
Bradford White Corporation | BRADFORD WHITE | EF60T125E*N*2 | Federally-Regulated Commercial & Industrial Equipment | LPG | 60 | 57 | 125000 | TRUE |  |  | FALSE | FALSE | Gas-fired storage | 96 |  |  |  | 824 |  | 144 | 2 |  |  |  |  | 2020-05-06 | 7057272 | 2020-05-20
Bradford White Corporation | BRADFORD WHITE | UCG100H199*N* | Federally-Regulated Commercial & Industrial Equipment | LPG | 100 | 95 | 199000 | TRUE |  |  | FALSE | FALSE | Gas-fired storage | 82 |  |  |  | 1340 |  | 72 | 4 |  |  |  |  | 2020-05-06 | 7056893 | 2020-05-20
Bradford White Corporation | BRADFORD WHITE | D100L199**N | Federally-Regulated Commercial & Industrial Equipment | LPG | 100 | 95 | 199900 | TRUE |  |  | FALSE | FALSE | Gas-fired storage | 80 |  |  |  | 1236 |  | 16 | 2 |  |  |  |  | 2020-05-06 | 7057175 | 2020-05-20
Bradford White Corporation | BRADFORD WHITE | DM100T199**N | Federally-Regulated Commercial & Industrial Equipment | LPG | 100 | 95 | 199900 | TRUE |  |  | TRUE | FALSE | Gas-fired storage | 80 |  |  |  | 1238 |  | 16 | 2 |  |  |  |  | 2020-05-06 | 7057201 | 2020-05-20
Bradford White Corporation | BRADFORD WHITE | DM80T199**N | Federally-Regulated Commercial & Industrial Equipment | LPG | 80 | 76 | 199900 | TRUE |  |  | TRUE | FALSE | Gas-fired storage | 80 |  |  |  | 1099 |  | 16 | 2 |  |  |  |  | 2020-05-06 | 7057188 | 2020-05-20
Bradford White Corporation | BRADFORD WHITE | D-75T300**** | Federally-Regulated Commercial & Industrial Equipment | LPG | 75 | 71.3 | 300000 |  |  |  | FALSE | FALSE | Gas-fired instantaneous | 80 |  |  |  | 1071 |  |  | 2 |  |  |  | FALSE | 2020-05-06 | 7056670 | 2020-05-20
Bradford White Corporation | BRADFORD WHITE | D80T199*X | Federally-Regulated Commercial & Industrial Equipment | Natural gas | 80 | 76 | 199900 | TRUE |  |  | FALSE | FALSE | Gas-fired storage | 80 |  |  |  | 1099 |  | 16 | 2 |  |  |  |  | 2020-05-06 | 7057187 | 2020-05-20
Bradford White Corporation | BRADFORD WHITE | EF60T150*X*2 | Federally-Regulated Commercial & Industrial Equipment | Natural gas | 60 | 57 | 150000 | TRUE |  |  | FALSE | FALSE | Gas-fired storage | 93 |  |  |  | 824 |  | 144 | 2 |  |  |  |  | 2020-05-06 | 204235063 | 2020-05-20
Bradford White Corporation | BRADFORD WHITE | EF100T300*X*2 | Federally-Regulated Commercial & Industrial Equipment | Natural gas | 100 | 95 | 300000 | TRUE |  |  | FALSE | FALSE | Gas-fired storage | 92 |  |  |  | 1044 |  | 144 | 2 |  |  |  |  | 2020-05-06 | 204235062 | 2020-05-20
Bradford White Corporation | BRADFORD WHITE | D-80T250**N* | Federally-Regulated Commercial & Industrial Equipment | LPG | 80 | 76 | 250000 | TRUE |  |  | FALSE | FALSE | Gas-fired storage | 80 |  |  |  | 1099 |  | 30 | 2 |  |  |  |  | 2020-05-06 | 7056653 | 2020-05-20
Bradford White Corporation | BRADFORD WHITE | D100S199**N | Federally-Regulated Commercial & Industrial Equipment | LPG | 100 | 95 | 199900 | TRUE |  |  | FALSE | FALSE | Gas-fired storage | 80 |  |  |  | 1099 |  | 16 | 2 |  |  |  |  | 2020-05-06 | 7057179 | 2020-05-20
Bradford White Corporation | BRADFORD WHITE | UCG100H399*X* | Federally-Regulated Commercial & Industrial Equipment | Natural gas | 100 | 95 | 399000 | TRUE |  |  | FALSE | FALSE | Gas-fired storage | 82 |  |  |  | 1500 |  | 72 | 4 |  |  |  |  | 2020-05-06 | 7056900 | 2020-05-20
Bradford White Corporation | BRADFORD WHITE | UCG100H399*N* | Federally-Regulated Commercial & Industrial Equipment | LPG | 100 | 95 | 399000 | TRUE |  |  | FALSE | FALSE | Gas-fired storage | 82 |  |  |  | 1500 |  | 72 | 4 |  |  |  |  | 2020-05-06 | 7056899 | 2020-05-20
Bradford White Corporation | BRADFORD WHITE | EF100T300E*N*2 | Federally-Regulated Commercial & Industrial Equipment | LPG | 100 | 95 | 300000 | TRUE |  |  | FALSE | FALSE | Gas-fired storage | 92 |  |  |  | 1044 |  | 144 | 2 |  |  |  |  | 2020-05-06 | 7057271 | 2020-05-20
Bock Water Heaters, Inc. | Bock | OT250*-A | Federally-Regulated Commercial & Industrial Equipment | LPG | 100 | 100 | 250000 | FALSE |  |  | FALSE | FALSE | Gas-fired storage | 94 | 80 |  |  | 1349 | 1412 | 60 | 6 | 14 |  |  |  | 2019-02-25 |  | 2020-05-20
Bock Water Heaters, Inc. | Bock | ODOT125* | Federally-Regulated Commercial & Industrial Equipment | LPG | 99 | 94.7 | 125000 | FALSE |  |  | FALSE | FALSE | Gas-fired storage | 96 | 80 |  |  | 1250 | 1251 | 24 | 0 |  |  |  |  | 2019-02-25 |  | 2020-05-20
Bock Water Heaters, Inc. | Bock | ODOT125* | Federally-Regulated Commercial & Industrial Equipment | Natural gas | 99 | 94.7 | 125000 | FALSE |  |  | FALSE | FALSE | Gas-fired storage | 96 | 80 |  |  | 1250 | 1251 | 24 | 0 |  |  |  |  | 2019-02-25 |  | 2020-05-20
Bock Water Heaters, Inc. | Bock | ODOT250*-A | Federally-Regulated Commercial & Industrial Equipment | LPG | 100 | 100 | 250000 | FALSE |  |  | FALSE | FALSE | Gas-fired storage | 94 | 80 |  |  | 1349 | 1412 | 60 | 6 |  |  |  |  | 2019-02-25 |  | 2020-05-20
Bock Water Heaters, Inc. | Bock | OT125* | Federally-Regulated Commercial & Industrial Equipment | LPG | 99 | 94.7 | 125000 | FALSE |  |  | FALSE | FALSE | Gas-fired storage | 96 | 80 |  |  | 1250 | 1251 | 24 | 0 |  |  |  |  | 2019-02-25 |  | 2020-05-20
Bock Water Heaters, Inc. | Bock | ODOT250*-A | Federally-Regulated Commercial & Industrial Equipment | Natural gas | 100 | 100 | 250000 | FALSE |  |  | FALSE | FALSE | Gas-fired storage | 94 | 80 |  |  | 1349 | 1412 | 60 | 6 |  |  |  |  | 2019-02-25 |  | 2020-05-20
Bock Water Heaters, Inc. | Bock | ODOT150* | Federally-Regulated Commercial & Industrial Equipment | LPG | 99 | 94.7 | 150000 | FALSE |  |  | FALSE | FALSE | Gas-fired storage | 96 | 80 |  |  | 1250 | 1282 | 24 | 0 |  |  |  |  | 2019-02-25 |  | 2020-05-20
Bock Water Heaters, Inc. | Bock | OT125* | Federally-Regulated Commercial & Industrial Equipment | Natural gas | 99 | 94.7 | 125000 | FALSE |  |  | FALSE | FALSE | Gas-fired storage | 96 | 80 |  |  | 1250 | 1251 | 24 | 0 |  |  |  |  | 2019-02-25 |  | 2020-05-20
Bock Water Heaters, Inc. | Bock | OT250*-A | Federally-Regulated Commercial & Industrial Equipment | Natural gas | 100 | 100 | 250000 | FALSE |  |  | FALSE | FALSE | Gas-fired storage | 94 | 80 |  |  | 1349 | 1412 | 60 | 6 | 14 |  |  |  | 2019-02-25 |  | 2020-05-20
Bock Water Heaters, Inc. | Bock | ODOT150* | Federally-Regulated Commercial & Industrial Equipment | Natural gas | 99 | 94.7 | 150000 | FALSE |  |  | FALSE | FALSE | Gas-fired storage | 96 | 80 |  |  | 1250 | 1282 | 24 | 0 |  |  |  |  | 2019-02-25 |  | 2020-05-20
Camus Hydronics | Camus Hydronics | VT-0080 | Federally-Regulated Commercial & Industrial Equipment | LPG | 60 | 56.1 | 80000 | FALSE |  |  | FALSE | FALSE | Gas-fired storage | 95 | 80 |  |  | 598 | 952 | 25 | 10 |  |  |  |  | 2019-06-10 |  | 2020-05-20
Camus Hydronics | Camus Hydronics | VT-0100 | Federally-Regulated Commercial & Industrial Equipment | Natural gas | 60 | 56.1 | 100000 | FALSE |  |  | FALSE | FALSE | Gas-fired storage | 94 | 80 |  |  | 643 | 977 | 25 | 10 |  |  |  |  | 2019-06-10 |  | 2020-05-20
Camus Hydronics | Camus Hydronics | VT-0299 | Federally-Regulated Commercial & Industrial Equipment | Natural gas | 100 | 96.9 | 299000 | FALSE |  |  | FALSE | FALSE | Gas-fired storage | 95 | 80 |  |  | 1199 | 1474 | 32 | 10 |  |  |  |  | 2019-06-10 |  | 2020-05-20
Camus Hydronics | Camus Hydronics | VT-0399 | Federally-Regulated Commercial & Industrial Equipment | LPG | 100 | 96.9 | 399000 | FALSE |  |  | FALSE | FALSE | Gas-fired storage | 93 | 80 |  |  | 688 | 1599 | 32 | 10 |  |  |  |  | 2019-06-10 |  | 2020-05-20
Camus Hydronics | Camus Hydronics | VT-0080 | Federally-Regulated Commercial & Industrial Equipment | Natural gas | 60 | 56.1 | 80000 | FALSE |  |  | FALSE | FALSE | Gas-fired storage | 95 | 80 |  |  | 598 | 952 | 25 | 10 |  |  |  |  | 2019-06-10 |  | 2020-05-20
Camus Hydronics | Camus Hydronics | VT-0199 | Federally-Regulated Commercial & Industrial Equipment | Natural gas | 100 | 96.6 | 199000 | FALSE |  |  | FALSE | FALSE | Gas-fired storage | 96 | 80 |  |  | 534 | 1349 | 27 | 10 |  |  |  |  | 2019-06-10 |  | 2020-05-20
Camus Hydronics | Camus Hydronics | VT-0250 | Federally-Regulated Commercial & Industrial Equipment | LPG | 100 | 96.6 | 250000 | FALSE |  |  | FALSE | FALSE | Gas-fired storage | 95 | 80 |  |  | 544 | 1412 | 26 | 10 |  |  |  |  | 2019-06-10 |  | 2020-05-20
Camus Hydronics | Camus Hydronics | VT-0100 | Federally-Regulated Commercial & Industrial Equipment | LPG | 60 | 56.1 | 100000 | FALSE |  |  | FALSE | FALSE | Gas-fired storage | 94 | 80 |  |  | 643 | 977 | 25 | 10 |  |  |  |  | 2019-06-10 |  | 2020-05-20
Camus Hydronics | Camus Hydronics | VT-0250 | Federally-Regulated Commercial & Industrial Equipment | Natural gas | 100 | 96.6 | 250000 | FALSE |  |  | FALSE | FALSE | Gas-fired storage | 95 | 80 |  |  | 544 | 1412 | 26 | 10 |  |  |  |  | 2019-06-10 |  | 2020-05-20
Camus Hydronics | Camus Hydronics | VT-0499 | Federally-Regulated Commercial & Industrial Equipment | LPG | 115 | 113.3 | 499000 |  |  |  | FALSE | FALSE | Gas-fired instantaneous | 96 | 80 |  |  | 896 | 1803 |  | 11 |  |  |  | FALSE | 2019-06-10 |  | 2020-05-20
Camus Hydronics | Camus Hydronics | VT-0125 | Federally-Regulated Commercial & Industrial Equipment | Natural gas | 80 | 81.2 | 125000 | FALSE |  |  | FALSE | FALSE | Gas-fired storage | 94 | 80 |  |  | 458 | 1140 | 25 | 10 |  |  |  |  | 2019-06-10 |  | 2020-05-20
Camus Hydronics | Camus Hydronics | VT-0125 | Federally-Regulated Commercial & Industrial Equipment | LPG | 80 | 81.2 | 125000 | FALSE |  |  | FALSE | FALSE | Gas-fired storage | 94 | 80 |  |  | 458 | 1140 | 25 | 10 |  |  |  |  | 2019-06-10 |  | 2020-05-20
Camus Hydronics | Camus Hydronics | VT-0199 | Federally-Regulated Commercial & Industrial Equipment | LPG | 100 | 96.6 | 199000 | FALSE |  |  | FALSE | FALSE | Gas-fired storage | 96 | 80 |  |  | 534 | 1349 | 27 | 10 |  |  |  |  | 2019-06-10 |  | 2020-05-20
Camus Hydronics | Camus Hydronics | VT-0499 | Federally-Regulated Commercial & Industrial Equipment | Natural gas | 115 | 113.3 | 499000 |  |  |  | FALSE | FALSE | Gas-fired instantaneous | 96 | 80 |  |  | 896 | 1803 |  | 11 |  |  |  | FALSE | 2019-06-10 |  | 2020-05-20
Camus Hydronics | Camus Hydronics | VT-0399 | Federally-Regulated Commercial & Industrial Equipment | Natural gas | 100 | 96.9 | 399000 | FALSE |  |  | FALSE | FALSE | Gas-fired storage | 93 | 80 |  |  | 688 | 1599 | 32 | 10 |  |  |  |  | 2019-06-10 |  | 2020-05-20
Camus Hydronics | Camus Hydronics | VT-0150 | Federally-Regulated Commercial & Industrial Equipment | Natural gas | 80 | 81.2 | 150000 | FALSE |  |  | FALSE | FALSE | Gas-fired storage | 94 | 80 |  |  | 529 | 1171 | 26 | 10 |  |  |  |  | 2019-06-10 |  | 2020-05-20
Camus Hydronics | Camus Hydronics | VT-0299 | Federally-Regulated Commercial & Industrial Equipment | LPG | 100 | 96.9 | 299000 | FALSE |  |  | FALSE | FALSE | Gas-fired storage | 95 | 80 |  |  | 1199 | 1474 | 32 | 10 |  |  |  |  | 2019-06-10 |  | 2020-05-20
Camus Hydronics | Camus Hydronics | VT-0150 | Federally-Regulated Commercial & Industrial Equipment | LPG | 80 | 81.2 | 150000 | FALSE |  |  | FALSE | FALSE | Gas-fired storage | 94 | 80 |  |  | 529 | 1171 | 26 | 10 |  |  |  |  | 2019-06-10 |  | 2020-05-20
Bradford White Corporation | Laars | LUHE100T300*X* | Federally-Regulated Commercial & Industrial Equipment | Natural gas | 100 | 95 | 300000 | TRUE |  |  | FALSE | FALSE | Gas-fired storage | 92 |  |  |  | 1044 |  | 144 | 2 |  |  |  |  | 2020-05-20 | 203120865 | 2020-05-20
Bradford White Corporation | Laars | LUHE60T125*X* | Federally-Regulated Commercial & Industrial Equipment | Natural gas | 60 | 57 | 125000 | TRUE |  |  | FALSE | FALSE | Gas-fired storage | 96 |  |  |  | 824 |  | 144 | 2 |  |  |  |  | 2020-05-20 | 203120873 | 2020-05-20
Bradford White Corporation | Laars | LUHE100T300E*N* | Federally-Regulated Commercial & Industrial Equipment | LPG | 100 | 95 | 300000 | TRUE |  |  | FALSE | FALSE | Gas-fired storage | 92 |  |  |  | 1044 |  | 144 | 2 |  |  |  |  | 2020-05-20 | 203120864 | 2020-05-20
Bradford White Corporation | Laars | LUHE120T500*N*3 | Federally-Regulated Commercial & Industrial Equipment | LPG | 119 | 113.1 | 499900 |  |  |  | FALSE | FALSE | Gas-fired instantaneous | 94 |  |  |  | 1532 |  |  | 2 |  |  |  | FALSE | 2020-05-20 | 203120870 | 2020-05-20
Bradford White Corporation | Laars | LUHE120T400*N*3 | Federally-Regulated Commercial & Industrial Equipment | LPG | 119 | 113.1 | 399900 | FALSE |  |  | FALSE | FALSE | Gas-fired storage | 94 |  |  |  | 1427 |  | 144 | 2 |  |  |  |  | 2020-05-20 | 203120868 | 2020-05-20
Bradford White Corporation | Laars | LUHE60T150*X* | Federally-Regulated Commercial & Industrial Equipment | Natural gas | 60 | 57 | 150000 | TRUE |  |  | FALSE | FALSE | Gas-fired storage | 93 |  |  |  | 824 |  | 144 | 2 |  |  |  |  | 2020-05-20 | 203120875 | 2020-05-20
Bradford White Corporation | Laars | LUHE60T125E*N* | Federally-Regulated Commercial & Industrial Equipment | LPG | 60 | 57 | 125000 | TRUE |  |  | FALSE | FALSE | Gas-fired storage | 96 |  |  |  | 824 |  | 144 | 2 |  |  |  |  | 2020-05-20 | 203120872 | 2020-05-20
Bradford White Corporation | Laars | LUHE60T150E*N* | Federally-Regulated Commercial & Industrial Equipment | LPG | 60 | 57 | 150000 | TRUE |  |  | FALSE | FALSE | Gas-fired storage | 93 |  |  |  | 824 |  | 144 | 2 |  |  |  |  | 2020-05-20 | 203120874 | 2020-05-20
Bock Water Heaters, Inc. | Bock | OT250*-A | Federally-Regulated Commercial & Industrial Equipment | LPG | 100 | 100 | 250000 | FALSE |  |  | FALSE | FALSE | Gas-fired storage | 94 |  |  |  | 1349 |  | 60 | 6 | 14 |  |  |  | 2020-05-20 | 7057034 | 2020-05-20
Bock Water Heaters, Inc. | Bock | ODOT125* | Federally-Regulated Commercial & Industrial Equipment | LPG | 99 | 94.7 | 125000 | FALSE |  |  | FALSE | FALSE | Gas-fired storage | 96 |  |  |  | 1250 |  | 24 | 0 |  |  |  |  | 2020-05-20 | 10157791 | 2020-05-20
Bock Water Heaters, Inc. | Bock | ODOT125* | Federally-Regulated Commercial & Industrial Equipment | Natural gas | 99 | 94.7 | 125000 | FALSE |  |  | FALSE | FALSE | Gas-fired storage | 96 |  |  |  | 1250 |  | 24 | 0 |  |  |  |  | 2020-05-20 | 10157791 | 2020-05-20
Bock Water Heaters, Inc. | Bock | ODOT250*-A | Federally-Regulated Commercial & Industrial Equipment | LPG | 100 | 100 | 250000 | FALSE |  |  | FALSE | FALSE | Gas-fired storage | 94 |  |  |  | 1349 |  | 60 | 6 |  |  |  |  | 2020-05-20 | 10157795 | 2020-05-20
Bock Water Heaters, Inc. | Bock | OT125* | Federally-Regulated Commercial & Industrial Equipment | LPG | 99 | 94.7 | 125000 | FALSE |  |  | FALSE | FALSE | Gas-fired storage | 96 |  |  |  | 1250 |  | 24 | 0 |  |  |  |  | 2020-05-20 | 9040378 | 2020-05-20
Bock Water Heaters, Inc. | Bock | ODOT250*-A | Federally-Regulated Commercial & Industrial Equipment | Natural gas | 100 | 100 | 250000 | FALSE |  |  | FALSE | FALSE | Gas-fired storage | 94 |  |  |  | 1349 |  | 60 | 6 |  |  |  |  | 2020-05-20 | 10157795 | 2020-05-20
Bock Water Heaters, Inc. | Bock | ODOT150* | Federally-Regulated Commercial & Industrial Equipment | LPG | 99 | 94.7 | 150000 | FALSE |  |  | FALSE | FALSE | Gas-fired storage | 96 |  |  |  | 1250 |  | 24 | 0 |  |  |  |  | 2020-05-20 | 10157792 | 2020-05-20
Bock Water Heaters, Inc. | Bock | OT125* | Federally-Regulated Commercial & Industrial Equipment | Natural gas | 99 | 94.7 | 125000 | FALSE |  |  | FALSE | FALSE | Gas-fired storage | 96 |  |  |  | 1250 |  | 24 | 0 |  |  |  |  | 2020-05-20 | 9040378 | 2020-05-20
Bock Water Heaters, Inc. | Bock | OT250*-A | Federally-Regulated Commercial & Industrial Equipment | Natural gas | 100 | 100 | 250000 | FALSE |  |  | FALSE | FALSE | Gas-fired storage | 94 |  |  |  | 1349 |  | 60 | 6 | 14 |  |  |  | 2020-05-20 | 7057034 | 2020-05-20
Bock Water Heaters, Inc. | Bock | ODOT150* | Federally-Regulated Commercial & Industrial Equipment | Natural gas | 99 | 94.7 | 150000 | FALSE |  |  | FALSE | FALSE | Gas-fired storage | 96 |  |  |  | 1250 |  | 24 | 0 |  |  |  |  | 2020-05-20 | 10157792 | 2020-05-20
Bradford White Corporation | BRADFORD WHITE | D-80T250**X* | Federally-Regulated Commercial & Industrial Equipment | Natural gas | 80 | 76 | 235000 | TRUE |  |  | FALSE | FALSE | Gas-fired storage | 80 |  |  |  | 1099 |  | 16 | 2 |  |  |  |  | 2020-05-20 | 7056654 | 2020-05-20
Bradford White Corporation | BRADFORD WHITE | DM100T199*X | Federally-Regulated Commercial & Industrial Equipment | Natural gas | 100 | 95 | 199900 | TRUE |  |  | TRUE | FALSE | Gas-fired storage | 80 |  |  |  | 1238 |  | 16 | 2 |  |  |  |  | 2020-05-20 | 7057184 | 2020-05-20
Bradford White Corporation | BRADFORD WHITE | D100L199*X | Federally-Regulated Commercial & Industrial Equipment | Natural gas | 100 | 95 | 199900 | TRUE |  |  | FALSE | FALSE | Gas-fired storage | 80 |  |  |  | 1236 |  | 16 | 2 |  |  |  |  | 2020-05-20 | 7057176 | 2020-05-20
Bradford White Corporation | BRADFORD WHITE | EF60T150E*N*2 | Federally-Regulated Commercial & Industrial Equipment | LPG | 60 | 57 | 150000 | TRUE |  |  | FALSE | FALSE | Gas-fired storage | 93 |  |  |  | 824 |  | 144 | 2 |  |  |  |  | 2020-05-20 | 7057273 | 2020-05-20
Bradford White Corporation | BRADFORD WHITE | D80T199**N | Federally-Regulated Commercial & Industrial Equipment | LPG | 80 | 76 | 199900 | TRUE |  |  | FALSE | FALSE | Gas-fired storage | 80 |  |  |  | 1099 |  | 16 | 2 |  |  |  |  | 2020-05-20 | 7057186 | 2020-05-20
Bradford White Corporation | BRADFORD WHITE | UCG80H399*N* | Federally-Regulated Commercial & Industrial Equipment | LPG | 80 | 76 | 399000 |  |  |  | FALSE | FALSE | Gas-fired instantaneous | 80 |  |  |  | 1482 |  |  | 1 |  |  |  | FALSE | 2020-05-20 | 8482837 | 2020-05-20
Bradford White Corporation | BRADFORD WHITE | D100T199*X | Federally-Regulated Commercial & Industrial Equipment | Natural gas | 100 | 95 | 199900 | TRUE |  |  | FALSE | FALSE | Gas-fired storage | 80 |  |  |  | 1238 |  | 16 | 2 |  |  |  |  | 2020-05-20 | 7057200 | 2020-05-20
Bradford White Corporation | BRADFORD WHITE | D-100T250**X* | Federally-Regulated Commercial & Industrial Equipment | Natural gas | 98 | 93.1 | 235000 | TRUE |  |  | FALSE | FALSE | Gas-fired storage | 80 |  |  |  | 1238 |  | 16 | 2 |  |  |  |  | 2020-05-20 | 7056658 | 2020-05-20
Bradford White Corporation | BRADFORD WHITE | UCG80H399*X* | Federally-Regulated Commercial & Industrial Equipment | Natural gas | 80 | 76 | 399000 |  |  |  | FALSE | FALSE | Gas-fired instantaneous | 80 |  |  |  | 1482 |  |  | 1 |  |  |  | FALSE | 2020-05-20 | 8482838 | 2020-05-20
Bradford White Corporation | BRADFORD WHITE | D-75T300**** | Federally-Regulated Commercial & Industrial Equipment | Natural gas | 75 | 71.3 | 300000 |  |  |  | FALSE | FALSE | Gas-fired instantaneous | 80 |  |  |  | 1071 |  |  | 2 |  |  |  | FALSE | 2020-05-20 | 7056659 | 2020-05-20
Bradford White Corporation | BRADFORD WHITE | UCG100H199*X* | Federally-Regulated Commercial & Industrial Equipment | Natural gas | 100 | 95 | 199000 | TRUE |  |  | FALSE | FALSE | Gas-fired storage | 82 |  |  |  | 1340 |  | 72 | 4 |  |  |  |  | 2020-05-20 | 7056894 | 2020-05-20
Bradford White Corporation | BRADFORD WHITE | DM80T199*X | Federally-Regulated Commercial & Industrial Equipment | Natural gas | 80 | 76 | 199900 | TRUE |  |  | TRUE | FALSE | Gas-fired storage | 80 |  |  |  | 1099 |  | 16 | 2 |  |  |  |  | 2020-05-20 | 7057189 | 2020-05-20
Bradford White Corporation | BRADFORD WHITE | D100S199*X | Federally-Regulated Commercial & Industrial Equipment | Natural gas | 100 | 95 | 199900 | TRUE |  |  | FALSE | FALSE | Gas-fired storage | 80 |  |  |  | 1099 |  | 16 | 2 |  |  |  |  | 2020-05-20 | 7057180 | 2020-05-20
Bradford White Corporation | BRADFORD WHITE | EF120T500*N*3 | Federally-Regulated Commercial & Industrial Equipment | LPG | 119 | 113.1 | 499900 |  |  |  | FALSE | FALSE | Gas-fired instantaneous | 94 |  |  |  | 1532 |  |  | 2 |  |  |  | FALSE | 2020-05-20 | 202886845 | 2020-05-20
Bradford White Corporation | BRADFORD WHITE | D-100T250**N* | Federally-Regulated Commercial & Industrial Equipment | LPG | 98 | 93.1 | 250000 | TRUE |  |  | FALSE | FALSE | Gas-fired storage | 80 |  |  |  | 1238 |  | 16 | 2 |  |  |  |  | 2020-05-20 | 7056673 | 2020-05-20
Bradford White Corporation | BRADFORD WHITE | EF120T400*N*3 | Federally-Regulated Commercial & Industrial Equipment | LPG | 119 | 113.1 | 399900 | FALSE |  |  | FALSE | FALSE | Gas-fired storage | 94 |  |  |  | 1427 |  | 144 | 2 |  |  |  |  | 2020-05-20 | 202887518 | 2020-05-20
Bradford White Corporation | BRADFORD WHITE | EF60T125E*N*2 | Federally-Regulated Commercial & Industrial Equipment | LPG | 60 | 57 | 125000 | TRUE |  |  | FALSE | FALSE | Gas-fired storage | 96 |  |  |  | 824 |  | 144 | 2 |  |  |  |  | 2020-05-20 | 7057272 | 2020-05-20
Bradford White Corporation | BRADFORD WHITE | UCG100H199*N* | Federally-Regulated Commercial & Industrial Equipment | LPG | 100 | 95 | 199000 | TRUE |  |  | FALSE | FALSE | Gas-fired storage | 82 |  |  |  | 1340 |  | 72 | 4 |  |  |  |  | 2020-05-20 | 7056893 | 2020-05-20
Bradford White Corporation | BRADFORD WHITE | D100L199**N | Federally-Regulated Commercial & Industrial Equipment | LPG | 100 | 95 | 199900 | TRUE |  |  | FALSE | FALSE | Gas-fired storage | 80 |  |  |  | 1236 |  | 16 | 2 |  |  |  |  | 2020-05-20 | 7057175 | 2020-05-20
Bradford White Corporation | BRADFORD WHITE | DM100T199**N | Federally-Regulated Commercial & Industrial Equipment | LPG | 100 | 95 | 199900 | TRUE |  |  | TRUE | FALSE | Gas-fired storage | 80 |  |  |  | 1238 |  | 16 | 2 |  |  |  |  | 2020-05-20 | 7057201 | 2020-05-20
Bradford White Corporation | BRADFORD WHITE | DM80T199**N | Federally-Regulated Commercial & Industrial Equipment | LPG | 80 | 76 | 199900 | TRUE |  |  | TRUE | FALSE | Gas-fired storage | 80 |  |  |  | 1099 |  | 16 | 2 |  |  |  |  | 2020-05-20 | 7057188 | 2020-05-20
Bradford White Corporation | BRADFORD WHITE | D-75T300**** | Federally-Regulated Commercial & Industrial Equipment | LPG | 75 | 71.3 | 300000 |  |  |  | FALSE | FALSE | Gas-fired instantaneous | 80 |  |  |  | 1071 |  |  | 2 |  |  |  | FALSE | 2020-05-20 | 7056670 | 2020-05-20
Bradford White Corporation | BRADFORD WHITE | D80T199*X | Federally-Regulated Commercial & Industrial Equipment | Natural gas | 80 | 76 | 199900 | TRUE |  |  | FALSE | FALSE | Gas-fired storage | 80 |  |  |  | 1099 |  | 16 | 2 |  |  |  |  | 2020-05-20 | 7057187 | 2020-05-20
Bradford White Corporation | BRADFORD WHITE | EF60T150*X*2 | Federally-Regulated Commercial & Industrial Equipment | Natural gas | 60 | 57 | 150000 | TRUE |  |  | FALSE | FALSE | Gas-fired storage | 93 |  |  |  | 824 |  | 144 | 2 |  |  |  |  | 2020-05-20 | 204235063 | 2020-05-20
Bradford White Corporation | BRADFORD WHITE | EF100T300*X*2 | Federally-Regulated Commercial & Industrial Equipment | Natural gas | 100 | 95 | 300000 | TRUE |  |  | FALSE | FALSE | Gas-fired storage | 92 |  |  |  | 1044 |  | 144 | 2 |  |  |  |  | 2020-05-20 | 204235062 | 2020-05-20
Bradford White Corporation | BRADFORD WHITE | D-80T250**N* | Federally-Regulated Commercial & Industrial Equipment | LPG | 80 | 76 | 250000 | TRUE |  |  | FALSE | FALSE | Gas-fired storage | 80 |  |  |  | 1099 |  | 30 | 2 |  |  |  |  | 2020-05-20 | 7056653 | 2020-05-20
Bradford White Corporation | BRADFORD WHITE | D100S199**N | Federally-Regulated Commercial & Industrial Equipment | LPG | 100 | 95 | 199900 | TRUE |  |  | FALSE | FALSE | Gas-fired storage | 80 |  |  |  | 1099 |  | 16 | 2 |  |  |  |  | 2020-05-20 | 7057179 | 2020-05-20
Bradford White Corporation | BRADFORD WHITE | UCG100H399*X* | Federally-Regulated Commercial & Industrial Equipment | Natural gas | 100 | 95 | 399000 | TRUE |  |  | FALSE | FALSE | Gas-fired storage | 82 |  |  |  | 1500 |  | 72 | 4 |  |  |  |  | 2020-05-20 | 7056900 | 2020-05-20
Bradford White Corporation | BRADFORD WHITE | UCG100H399*N* | Federally-Regulated Commercial & Industrial Equipment | LPG | 100 | 95 | 399000 | TRUE |  |  | FALSE | FALSE | Gas-fired storage | 82 |  |  |  | 1500 |  | 72 | 4 |  |  |  |  | 2020-05-20 | 7056899 | 2020-05-20
Bradford White Corporation | BRADFORD WHITE | EF100T300E*N*2 | Federally-Regulated Commercial & Industrial Equipment | LPG | 100 | 95 | 300000 | TRUE |  |  | FALSE | FALSE | Gas-fired storage | 92 |  |  |  | 1044 |  | 144 | 2 |  |  |  |  | 2020-05-20 | 7057271 | 2020-05-20
Camus Hydronics | Camus Hydronics | VT-0080 | Federally-Regulated Commercial & Industrial Equipment | LPG | 60 | 56.1 | 80000 | FALSE |  |  | FALSE | FALSE | Gas-fired storage | 95 |  |  |  | 598 |  | 25 | 10 |  |  |  |  | 2020-05-20 | 202850595 | 2020-05-20
Camus Hydronics | Camus Hydronics | VT-0100 | Federally-Regulated Commercial & Industrial Equipment | Natural gas | 60 | 56.1 | 100000 | FALSE |  |  | FALSE | FALSE | Gas-fired storage | 94 |  |  |  | 643 |  | 25 | 10 |  |  |  |  | 2020-05-20 | 202850596 | 2020-05-20
Camus Hydronics | Camus Hydronics | VT-0299 | Federally-Regulated Commercial & Industrial Equipment | Natural gas | 100 | 96.9 | 299000 | FALSE |  |  | FALSE | FALSE | Gas-fired storage | 95 |  |  |  | 1199 |  | 32 | 10 |  |  |  |  | 2020-05-20 | 202850601 | 2020-05-20
Camus Hydronics | Camus Hydronics | VT-0399 | Federally-Regulated Commercial & Industrial Equipment | LPG | 100 | 96.9 | 399000 | FALSE |  |  | FALSE | FALSE | Gas-fired storage | 93 |  |  |  | 688 |  | 32 | 10 |  |  |  |  | 2020-05-20 | 202850609 | 2020-05-20
Camus Hydronics | Camus Hydronics | VT-0080 | Federally-Regulated Commercial & Industrial Equipment | Natural gas | 60 | 56.1 | 80000 | FALSE |  |  | FALSE | FALSE | Gas-fired storage | 95 |  |  |  | 598 |  | 25 | 10 |  |  |  |  | 2020-05-20 | 202850595 | 2020-05-20
Camus Hydronics | Camus Hydronics | VT-0199 | Federally-Regulated Commercial & Industrial Equipment | Natural gas | 100 | 96.6 | 199000 | FALSE |  |  | FALSE | FALSE | Gas-fired storage | 96 |  |  |  | 534 |  | 27 | 10 |  |  |  |  | 2020-05-20 | 202850599 | 2020-05-20
Camus Hydronics | Camus Hydronics | VT-0250 | Federally-Regulated Commercial & Industrial Equipment | LPG | 100 | 96.6 | 250000 | FALSE |  |  | FALSE | FALSE | Gas-fired storage | 95 |  |  |  | 544 |  | 26 | 10 |  |  |  |  | 2020-05-20 | 202850600 | 2020-05-20
Camus Hydronics | Camus Hydronics | VT-0100 | Federally-Regulated Commercial & Industrial Equipment | LPG | 60 | 56.1 | 100000 | FALSE |  |  | FALSE | FALSE | Gas-fired storage | 94 |  |  |  | 643 |  | 25 | 10 |  |  |  |  | 2020-05-20 | 202850596 | 2020-05-20
Camus Hydronics | Camus Hydronics | VT-0250 | Federally-Regulated Commercial & Industrial Equipment | Natural gas | 100 | 96.6 | 250000 | FALSE |  |  | FALSE | FALSE | Gas-fired storage | 95 |  |  |  | 544 |  | 26 | 10 |  |  |  |  | 2020-05-20 | 202850600 | 2020-05-20
Camus Hydronics | Camus Hydronics | VT-0499 | Federally-Regulated Commercial & Industrial Equipment | LPG | 115 | 113.3 | 499000 |  |  |  | FALSE | FALSE | Gas-fired instantaneous | 96 |  |  |  | 896 |  |  | 11 |  |  |  | FALSE | 2020-05-20 | 202850612 | 2020-05-20
Camus Hydronics | Camus Hydronics | VT-0125 | Federally-Regulated Commercial & Industrial Equipment | Natural gas | 80 | 81.2 | 125000 | FALSE |  |  | FALSE | FALSE | Gas-fired storage | 94 |  |  |  | 458 |  | 25 | 10 |  |  |  |  | 2020-05-20 | 202850597 | 2020-05-20
Camus Hydronics | Camus Hydronics | VT-0125 | Federally-Regulated Commercial & Industrial Equipment | LPG | 80 | 81.2 | 125000 | FALSE |  |  | FALSE | FALSE | Gas-fired storage | 94 |  |  |  | 458 |  | 25 | 10 |  |  |  |  | 2020-05-20 | 202850597 | 2020-05-20
Camus Hydronics | Camus Hydronics | VT-0199 | Federally-Regulated Commercial & Industrial Equipment | LPG | 100 | 96.6 | 199000 | FALSE |  |  | FALSE | FALSE | Gas-fired storage | 96 |  |  |  | 534 |  | 27 | 10 |  |  |  |  | 2020-05-20 | 202850599 | 2020-05-20
Camus Hydronics | Camus Hydronics | VT-0499 | Federally-Regulated Commercial & Industrial Equipment | Natural gas | 115 | 113.3 | 499000 |  |  |  | FALSE | FALSE | Gas-fired instantaneous | 96 |  |  |  | 896 |  |  | 11 |  |  |  | FALSE | 2020-05-20 | 202850612 | 2020-05-20
Camus Hydronics | Camus Hydronics | VT-0399 | Federally-Regulated Commercial & Industrial Equipment | Natural gas | 100 | 96.9 | 399000 | FALSE |  |  | FALSE | FALSE | Gas-fired storage | 93 |  |  |  | 688 |  | 32 | 10 |  |  |  |  | 2020-05-20 | 202850609 | 2020-05-20
Camus Hydronics | Camus Hydronics | VT-0150 | Federally-Regulated Commercial & Industrial Equipment | Natural gas | 80 | 81.2 | 150000 | FALSE |  |  | FALSE | FALSE | Gas-fired storage | 94 |  |  |  | 529 |  | 26 | 10 |  |  |  |  | 2020-05-20 | 202850598 | 2020-05-20
Camus Hydronics | Camus Hydronics | VT-0299 | Federally-Regulated Commercial & Industrial Equipment | LPG | 100 | 96.9 | 299000 | FALSE |  |  | FALSE | FALSE | Gas-fired storage | 95 |  |  |  | 1199 |  | 32 | 10 |  |  |  |  | 2020-05-20 | 202850601 | 2020-05-20
Camus Hydronics | Camus Hydronics | VT-0150 | Federally-Regulated Commercial & Industrial Equipment | LPG | 80 | 81.2 | 150000 | FALSE |  |  | FALSE | FALSE | Gas-fired storage | 94 |  |  |  | 529 |  | 26 | 10 |  |  |  |  | 2020-05-20 | 202850598 | 2020-05-20
Lochinvar, LLC. | Lochinvar | SWR200N | Federally-Regulated Commercial & Industrial Equipment | LPG | 90 | 88 | 199000 | FALSE |  |  | FALSE | FALSE | Gas-fired storage | 96 |  |  |  | 1085 |  | 319 | 17 |  |  |  |  | 2020-05-20 | 205733379 | 2020-05-27
Lochinvar, LLC. | Lochinvar | SWR400L | Federally-Regulated Commercial & Industrial Equipment | Natural gas | 110 | 107.2 | 399000 | FALSE |  |  | FALSE | FALSE | Gas-fired storage | 95 |  |  |  | 1388 |  | 788 | 17 |  |  |  |  | 2020-05-20 | 205733383 | 2020-05-27
Lochinvar, LLC. | Lochinvar | SWR200L | Federally-Regulated Commercial & Industrial Equipment | Natural gas | 90 | 88 | 199000 | FALSE |  |  | FALSE | FALSE | Gas-fired storage | 96 |  |  |  | 1085 |  | 319 | 17 |  |  |  |  | 2020-05-20 | 205733380 | 2020-05-27
Lochinvar, LLC. | Lochinvar | SWR125L | Federally-Regulated Commercial & Industrial Equipment | Natural gas | 65 | 64.5 | 125000 | FALSE |  |  | FALSE | FALSE | Gas-fired storage | 96 |  |  |  | 876 |  | 276 | 17 |  |  |  |  | 2020-05-20 | 205733374 | 2020-05-27
Lochinvar, LLC. | Lochinvar | SWR150L | Federally-Regulated Commercial & Industrial Equipment | Natural gas | 90 | 88.6 | 150000 | FALSE |  |  | FALSE | FALSE | Gas-fired storage | 96 |  |  |  | 1034 |  | 349 | 17 |  |  |  |  | 2020-05-20 | 205733377 | 2020-05-27
Lochinvar, LLC. | Lochinvar | SWA150N | Federally-Regulated Commercial & Industrial Equipment | LPG | 90 | 88.6 | 150000 | FALSE |  |  | FALSE | FALSE | Gas-fired storage | 96 |  |  |  | 1034 |  | 349 | 17 |  |  |  |  | 2020-05-20 | 205733371 | 2020-05-27
Lochinvar, LLC. | Lochinvar | SWA500L | Federally-Regulated Commercial & Industrial Equipment | Natural gas | 110 | 107.3 | 499000 |  |  |  | FALSE | FALSE | Gas-fired instantaneous | 96 |  |  |  | 1493 |  |  | 17 |  |  |  | FALSE | 2020-05-20 | 205733386 | 2020-05-27
Lochinvar, LLC. | Lochinvar | SWA400N | Federally-Regulated Commercial & Industrial Equipment | LPG | 110 | 107.2 | 399000 | FALSE |  |  | FALSE | FALSE | Gas-fired storage | 95 |  |  |  | 1388 |  | 788 | 17 |  |  |  |  | 2020-05-20 | 205733373 | 2020-05-27
Lochinvar, LLC. | Lochinvar | SWA500N | Federally-Regulated Commercial & Industrial Equipment | LPG | 110 | 107.3 | 499000 |  |  |  | FALSE | FALSE | Gas-fired instantaneous | 96 |  |  |  | 1493 |  |  | 17 |  |  |  | FALSE | 2020-05-20 | 205733384 | 2020-05-27
Lochinvar, LLC. | Lochinvar | SWR150N | Federally-Regulated Commercial & Industrial Equipment | LPG | 90 | 88.6 | 150000 | FALSE |  |  | FALSE | FALSE | Gas-fired storage | 96 |  |  |  | 1034 |  | 349 | 17 |  |  |  |  | 2020-05-20 | 205733376 | 2020-05-27
Lochinvar, LLC. | Lochinvar | SWA285L | Federally-Regulated Commercial & Industrial Equipment | Natural gas | 110 | 104.9 | 285000 | FALSE |  |  | FALSE | FALSE | Gas-fired storage | 95 |  |  |  | 1388 |  | 717 | 17 |  |  |  |  | 2020-05-20 | 205733387 | 2020-05-27
Lochinvar, LLC. | Lochinvar | SWR125N | Federally-Regulated Commercial & Industrial Equipment | LPG | 65 | 64.5 | 125000 | FALSE |  |  | FALSE | FALSE | Gas-fired storage | 96 |  |  |  | 876 |  | 276 | 17 |  |  |  |  | 2020-05-20 | 205733370 | 2020-05-27
Lochinvar, LLC. | Lochinvar | SWR400N | Federally-Regulated Commercial & Industrial Equipment | LPG | 110 | 107.2 | 399000 | FALSE |  |  | FALSE | FALSE | Gas-fired storage | 95 |  |  |  | 1388 |  | 788 | 17 |  |  |  |  | 2020-05-20 | 205733382 | 2020-05-27
Lochinvar, LLC. | Lochinvar | SWR285N | Federally-Regulated Commercial & Industrial Equipment | LPG | 110 | 104.9 | 285000 | FALSE |  |  | FALSE | FALSE | Gas-fired storage | 95 |  |  |  | 1388 |  | 717 | 17 |  |  |  |  | 2020-05-20 | 205733388 | 2020-05-27
Lochinvar, LLC. | Lochinvar | SWA285N | Federally-Regulated Commercial & Industrial Equipment | LPG | 110 | 104.9 | 285000 | FALSE |  |  | FALSE | FALSE | Gas-fired storage | 95 |  |  |  | 1388 |  | 717 | 17 |  |  |  |  | 2020-05-20 | 205733385 | 2020-05-27
Lochinvar, LLC. | Lochinvar | SWA150L | Federally-Regulated Commercial & Industrial Equipment | Natural gas | 90 | 88.6 | 150000 | FALSE |  |  | FALSE | FALSE | Gas-fired storage | 96 |  |  |  | 1034 |  | 349 | 17 |  |  |  |  | 2020-05-20 | 205733375 | 2020-05-27
Lochinvar, LLC. | Lochinvar | SWA200L | Federally-Regulated Commercial & Industrial Equipment | Natural gas | 90 | 88 | 199000 | FALSE |  |  | FALSE | FALSE | Gas-fired storage | 96 |  |  |  | 1085 |  | 319 | 17 |  |  |  |  | 2020-05-20 | 205733378 | 2020-05-27
Lochinvar, LLC. | Lochinvar | SWR285L | Federally-Regulated Commercial & Industrial Equipment | Natural gas | 110 | 104.9 | 285000 | FALSE |  |  | FALSE | FALSE | Gas-fired storage | 95 |  |  |  | 1388 |  | 717 | 17 |  |  |  |  | 2020-05-20 | 205733389 | 2020-05-27
Lochinvar, LLC. | Lochinvar | SWA200N | Federally-Regulated Commercial & Industrial Equipment | LPG | 90 | 88 | 199000 | FALSE |  |  | FALSE | FALSE | Gas-fired storage | 96 |  |  |  | 1085 |  | 319 | 17 |  |  |  |  | 2020-05-20 | 205733372 | 2020-05-27
Lochinvar, LLC. | Lochinvar | SWA400L | Federally-Regulated Commercial & Industrial Equipment | Natural gas | 110 | 107.2 | 399000 | FALSE |  |  | FALSE | FALSE | Gas-fired storage | 95 |  |  |  | 1388 |  | 788 | 17 |  |  |  |  | 2020-05-20 | 205733381 | 2020-05-27
Lochinvar, LLC. | Lochinvar | SWR200N | Federally-Regulated Commercial & Industrial Equipment | LPG | 90 | 88 | 199000 | FALSE |  |  | FALSE | FALSE | Gas-fired storage | 96 | 80 |  |  | 1085 | 1292 | 319 | 17 |  |  |  |  | 2020-05-27 | 205733379 | 2020-05-27
Lochinvar, LLC. | Lochinvar | SWR400L | Federally-Regulated Commercial & Industrial Equipment | Natural gas | 110 | 107.2 | 399000 | FALSE |  |  | FALSE | FALSE | Gas-fired storage | 95 | 80 |  |  | 1388 | 1652 | 788 | 17 |  |  |  |  | 2020-05-27 | 205733383 | 2020-05-27
Lochinvar, LLC. | Lochinvar | SWR200L | Federally-Regulated Commercial & Industrial Equipment | Natural gas | 90 | 88 | 199000 | FALSE |  |  | FALSE | FALSE | Gas-fired storage | 96 | 80 |  |  | 1085 | 1292 | 319 | 17 |  |  |  |  | 2020-05-27 | 205733380 | 2020-05-27
Lochinvar, LLC. | Lochinvar | SWR125L | Federally-Regulated Commercial & Industrial Equipment | Natural gas | 65 | 64.5 | 125000 | FALSE |  |  | FALSE | FALSE | Gas-fired storage | 96 | 80 |  |  | 876 | 1043 | 276 | 17 |  |  |  |  | 2020-05-27 | 205733374 | 2020-05-27
Lochinvar, LLC. | Lochinvar | SWR150L | Federally-Regulated Commercial & Industrial Equipment | Natural gas | 90 | 88.6 | 150000 | FALSE |  |  | FALSE | FALSE | Gas-fired storage | 96 | 80 |  |  | 1034 | 1231 | 349 | 17 |  |  |  |  | 2020-05-27 | 205733377 | 2020-05-27
Lochinvar, LLC. | Lochinvar | SWA150N | Federally-Regulated Commercial & Industrial Equipment | LPG | 90 | 88.6 | 150000 | FALSE |  |  | FALSE | FALSE | Gas-fired storage | 96 | 80 |  |  | 1034 | 1231 | 349 | 17 |  |  |  |  | 2020-05-27 | 205733371 | 2020-05-27
Lochinvar, LLC. | Lochinvar | SWA500L | Federally-Regulated Commercial & Industrial Equipment | Natural gas | 110 | 107.3 | 499000 |  |  |  | FALSE | FALSE | Gas-fired instantaneous | 96 | 80 |  |  | 1493 | 1777 |  | 17 |  |  |  | FALSE | 2020-05-27 | 205733386 | 2020-05-27
Lochinvar, LLC. | Lochinvar | SWA400N | Federally-Regulated Commercial & Industrial Equipment | LPG | 110 | 107.2 | 399000 | FALSE |  |  | FALSE | FALSE | Gas-fired storage | 95 | 80 |  |  | 1388 | 1652 | 788 | 17 |  |  |  |  | 2020-05-27 | 205733373 | 2020-05-27
Lochinvar, LLC. | Lochinvar | SWA500N | Federally-Regulated Commercial & Industrial Equipment | LPG | 110 | 107.3 | 499000 |  |  |  | FALSE | FALSE | Gas-fired instantaneous | 96 | 80 |  |  | 1493 | 1777 |  | 17 |  |  |  | FALSE | 2020-05-27 | 205733384 | 2020-05-27
Lochinvar, LLC. | Lochinvar | SWR150N | Federally-Regulated Commercial & Industrial Equipment | LPG | 90 | 88.6 | 150000 | FALSE |  |  | FALSE | FALSE | Gas-fired storage | 96 | 80 |  |  | 1034 | 1231 | 349 | 17 |  |  |  |  | 2020-05-27 | 205733376 | 2020-05-27
Lochinvar, LLC. | Lochinvar | SWA285L | Federally-Regulated Commercial & Industrial Equipment | Natural gas | 110 | 104.9 | 285000 | FALSE |  |  | FALSE | FALSE | Gas-fired storage | 95 | 80 |  |  | 1388 | 1510 | 717 | 17 |  |  |  |  | 2020-05-27 | 205733387 | 2020-05-27
Lochinvar, LLC. | Lochinvar | SWR125N | Federally-Regulated Commercial & Industrial Equipment | LPG | 65 | 64.5 | 125000 | FALSE |  |  | FALSE | FALSE | Gas-fired storage | 96 | 80 |  |  | 876 | 1043 | 276 | 17 |  |  |  |  | 2020-05-27 | 205733370 | 2020-05-27
Lochinvar, LLC. | Lochinvar | SWR400N | Federally-Regulated Commercial & Industrial Equipment | LPG | 110 | 107.2 | 399000 | FALSE |  |  | FALSE | FALSE | Gas-fired storage | 95 | 80 |  |  | 1388 | 1652 | 788 | 17 |  |  |  |  | 2020-05-27 | 205733382 | 2020-05-27
Lochinvar, LLC. | Lochinvar | SWR285N | Federally-Regulated Commercial & Industrial Equipment | LPG | 110 | 104.9 | 285000 | FALSE |  |  | FALSE | FALSE | Gas-fired storage | 95 | 80 |  |  | 1388 | 1510 | 717 | 17 |  |  |  |  | 2020-05-27 | 205733388 | 2020-05-27
Lochinvar, LLC. | Lochinvar | SWA285N | Federally-Regulated Commercial & Industrial Equipment | LPG | 110 | 104.9 | 285000 | FALSE |  |  | FALSE | FALSE | Gas-fired storage | 95 | 80 |  |  | 1388 | 1510 | 717 | 17 |  |  |  |  | 2020-05-27 | 205733385 | 2020-05-27
Lochinvar, LLC. | Lochinvar | SWA150L | Federally-Regulated Commercial & Industrial Equipment | Natural gas | 90 | 88.6 | 150000 | FALSE |  |  | FALSE | FALSE | Gas-fired storage | 96 | 80 |  |  | 1034 | 1231 | 349 | 17 |  |  |  |  | 2020-05-27 | 205733375 | 2020-05-27
Lochinvar, LLC. | Lochinvar | SWA200L | Federally-Regulated Commercial & Industrial Equipment | Natural gas | 90 | 88 | 199000 | FALSE |  |  | FALSE | FALSE | Gas-fired storage | 96 | 80 |  |  | 1085 | 1292 | 319 | 17 |  |  |  |  | 2020-05-27 | 205733378 | 2020-05-27
Lochinvar, LLC. | Lochinvar | SWR285L | Federally-Regulated Commercial & Industrial Equipment | Natural gas | 110 | 104.9 | 285000 | FALSE |  |  | FALSE | FALSE | Gas-fired storage | 95 | 80 |  |  | 1388 | 1510 | 717 | 17 |  |  |  |  | 2020-05-27 | 205733389 | 2020-05-27
Lochinvar, LLC. | Lochinvar | SWA200N | Federally-Regulated Commercial & Industrial Equipment | LPG | 90 | 88 | 199000 | FALSE |  |  | FALSE | FALSE | Gas-fired storage | 96 | 80 |  |  | 1085 | 1292 | 319 | 17 |  |  |  |  | 2020-05-27 | 205733372 | 2020-05-27
Lochinvar, LLC. | Lochinvar | SWA400L | Federally-Regulated Commercial & Industrial Equipment | Natural gas | 110 | 107.2 | 399000 | FALSE |  |  | FALSE | FALSE | Gas-fired storage | 95 | 80 |  |  | 1388 | 1652 | 788 | 17 |  |  |  |  | 2020-05-27 | 205733381 | 2020-05-27
Bradford White Corporation | BRADFORD WHITE | D38T155**N* | Federally-Regulated Commercial & Industrial Equipment | LPG | 38 | 36.1 | 150000 | FALSE |  |  | FALSE | FALSE | Gas-fired storage | 80 |  |  |  | 850 |  | 16 | 2 |  |  |  |  | 2020-07-01 | 205805688 | 2020-07-08
Bradford White Corporation | BRADFORD WHITE | D38T155*X* | Federally-Regulated Commercial & Industrial Equipment | Natural gas | 38 | 36.1 | 150000 | FALSE |  |  | FALSE | FALSE | Gas-fired storage | 80 |  |  |  | 850 |  | 16 | 2 |  |  |  |  | 2020-07-01 | 205805689 | 2020-07-08
Bradford White Corporation | BRADFORD WHITE | D38T155**N* | Federally-Regulated Commercial & Industrial Equipment | LPG | 38 | 36.1 | 150000 | FALSE |  |  | FALSE | FALSE | Gas-fired storage | 80 | 80 |  |  | 850 | 866 | 16 | 2 |  |  |  |  | 2020-07-08 | 205805688 | 2020-07-08
Bradford White Corporation | BRADFORD WHITE | D38T155*X* | Federally-Regulated Commercial & Industrial Equipment | Natural gas | 38 | 36.1 | 150000 | FALSE |  |  | FALSE | FALSE | Gas-fired storage | 80 | 80 |  |  | 850 | 866 | 16 | 2 |  |  |  |  | 2020-07-08 | 205805689 | 2020-07-08
Lochinvar, LLC. | A. O. SMITH | PWH2000(N,L)(P)(-CAN) | Federally-Regulated Commercial & Industrial Equipment | Natural gas | 18.5 | 18.5 | 1999900 |  |  |  | FALSE | FALSE | Gas-fired instantaneous | 98 | 80 |  |  | 1500 | 2973 |  | 65 |  |  |  | FALSE | 2019-02-26 |  | 2020-07-15
Lochinvar, LLC. | A. O. SMITH | PWH2000(N,L)(P)(-CAN) | Federally-Regulated Commercial & Industrial Equipment | LPG | 18.5 | 18.5 | 1999900 |  |  |  | FALSE | FALSE | Gas-fired instantaneous | 98 | 80 |  |  | 1500 | 2973 |  | 65 |  |  |  | FALSE | 2019-02-26 |  | 2020-07-15
Lochinvar, LLC. | Lochinvar | AWH2000(N,L) | Federally-Regulated Commercial & Industrial Equipment | Natural gas | 18.5 | 18.5 | 1999900 |  |  |  | FALSE | FALSE | Gas-fired instantaneous | 98 | 80 |  |  | 1500 | 2973 |  | 65 |  |  |  | FALSE | 2019-02-26 |  | 2020-07-16
Lochinvar, LLC. | Lochinvar | S(N,L)A401-125 | Federally-Regulated Commercial & Industrial Equipment | Natural gas | 117 | 111.8 | 400000 | TRUE |  |  | FALSE | FALSE | Gas-fired storage | 91 | 80 |  |  | 1419 | 1690 | 2179 | 17 |  |  |  |  | 2020-05-14 | 7057135 | 2020-07-16
Lochinvar, LLC. | Lochinvar | AW(N,L)1000(PM) | Federally-Regulated Commercial & Industrial Equipment | Natural gas | 9.5 | 9.6 | 999900 |  |  |  | FALSE | FALSE | Gas-fired instantaneous | 96 | 80 | [5 empty] | 16 |  |  |  | FALSE | 2020-01-27 |  | 2020-07-16
Lochinvar, LLC. | Lochinvar | S(N,L)A501-125 | Federally-Regulated Commercial & Industrial Equipment | LPG | 117 | 112.1 | 500000 |  |  |  | FALSE | FALSE | Gas-fired instantaneous | 91 | 80 |  |  | 1524 | 1815 |  | 17 |  |  |  | FALSE | 2020-05-14 | 7057103 | 2020-07-16
Lochinvar, LLC. | Lochinvar | AWH2000(N,L) | Federally-Regulated Commercial & Industrial Equipment | LPG | 18.5 | 18.5 | 1999900 |  |  |  | FALSE | FALSE | Gas-fired instantaneous | 98 | 80 |  |  | 1500 | 2973 |  | 65 |  |  |  | FALSE | 2019-02-26 |  | 2020-07-16
Lochinvar, LLC. | Lochinvar | S(N,L)R126-065 | Federally-Regulated Commercial & Industrial Equipment | Natural gas | 68 | 65.6 | 125000 | TRUE |  |  | FALSE | FALSE | Gas-fired storage | 91 | 80 |  |  | 893 | 1063 | 643 | 17 |  |  |  |  | 2020-05-14 | 7057131 | 2020-07-16
Lochinvar, LLC. | Lochinvar | AW(N,L)1000(PM) | Federally-Regulated Commercial & Industrial Equipment | LPG | 9.5 | 9.6 | 999900 |  |  |  | FALSE | FALSE | Gas-fired instantaneous | 96 | 80 | [5 empty] | 16 |  |  |  | FALSE | 2020-01-27 |  | 2020-07-16
Lochinvar, LLC. | Lochinvar | S(N,L)A501-125 | Federally-Regulated Commercial & Industrial Equipment | Natural gas | 117 | 112.1 | 500000 |  |  |  | FALSE | FALSE | Gas-fired instantaneous | 91 | 80 |  |  | 1524 | 1815 |  | 17 |  |  |  | FALSE | 2020-05-14 | 7057103 | 2020-07-16
Lochinvar, LLC. | Lochinvar | S(N,L)R126-065 | Federally-Regulated Commercial & Industrial Equipment | LPG | 68 | 65.6 | 125000 | TRUE |  |  | FALSE | FALSE | Gas-fired storage | 91 | 80 |  |  | 893 | 1063 | 643 | 17 |  |  |  |  | 2020-05-14 | 7057131 | 2020-07-16
Lochinvar, LLC. | Lochinvar | S(N,L)A401-125 | Federally-Regulated Commercial & Industrial Equipment | LPG | 117 | 111.8 | 400000 | TRUE |  |  | FALSE | FALSE | Gas-fired storage | 91 | 80 |  |  | 1419 | 1690 | 2179 | 17 |  |  |  |  | 2020-05-14 | 7057135 | 2020-07-16
PVI Industries , LLC | PVI | 100-7.1*250A-PGO | Federally-Regulated Commercial & Industrial Equipment | Natural gas | 250 | 200.1 | 1000000 |  |  |  | FALSE | FALSE | Gas-fired instantaneous | 81 | 80 | [5 empty] | 60 | 12.5 | FALSE | TRUE | TRUE | 2019-10-30 |  | 2020-07-30
Lochinvar, LLC. | Lochinvar | S(N,L)(R,A)151-100 | Federally-Regulated Commercial & Industrial Equipment | LPG | 91 | 87.3 | 150000 | TRUE |  |  | FALSE | FALSE | Gas-fired storage | 91 | 80 |  |  | 1038 | 1237 | 852 | 17 |  |  |  |  | 2020-05-14 | 7057132 | 2020-08-05
Lochinvar, LLC. | Lochinvar | S(N,L)(R,A)151-100 | Federally-Regulated Commercial & Industrial Equipment | Natural gas | 91 | 87.3 | 150000 | TRUE |  |  | FALSE | FALSE | Gas-fired storage | 91 | 80 |  |  | 1038 | 1237 | 852 | 17 |  |  |  |  | 2020-05-14 | 7057132 | 2020-08-05
Ariston USA LLC | HTP | EVC115******* | Federally-Regulated Commercial & Industrial Equipment | Electric resistance | 115 | 115 | 12.1 | TRUE |  |  |  | FALSE | Electric storage |  |  | 0.5 | 0.53 |  |  | 0 | 0 |  |  |  |  | 2020-01-24 |  | 2020-08-11
Lochinvar, LLC. | Lochinvar | OA(N,L)801 | Federally-Regulated Commercial & Industrial Equipment | LPG | 4.9 | 4.7 | 800000 |  |  |  | FALSE | FALSE | Gas-fired instantaneous | 96 | 80 | [5 empty] | 16 |  |  |  | FALSE | 2020-03-25 |  | 2020-08-12
Lochinvar, LLC. | Lochinvar | OA(N,L)601 | Federally-Regulated Commercial & Industrial Equipment | LPG | 3.9 | 4 | 600000 |  |  |  | FALSE | FALSE | Gas-fired instantaneous | 96 | 80 | [5 empty] | 16 |  |  |  | FALSE | 2020-03-25 |  | 2020-08-12
Lochinvar, LLC. | Lochinvar | OA(N,L)701 | Federally-Regulated Commercial & Industrial Equipment | LPG | 4.4 | 4.3 | 700000 |  |  |  | FALSE | FALSE | Gas-fired instantaneous | 96 | 80 | [5 empty] | 16 |  |  |  | FALSE | 2020-03-25 |  | 2020-08-12
Lochinvar, LLC. | Lochinvar | OA(N,L)601 | Federally-Regulated Commercial & Industrial Equipment | Natural gas | 3.9 | 4 | 600000 |  |  |  | FALSE | FALSE | Gas-fired instantaneous | 96 | 80 | [5 empty] | 16 |  |  |  | FALSE | 2020-03-25 |  | 2020-08-12
Lochinvar, LLC. | Lochinvar | OA(N,L)701 | Federally-Regulated Commercial & Industrial Equipment | Natural gas | 4.4 | 4.3 | 700000 |  |  |  | FALSE | FALSE | Gas-fired instantaneous | 96 | 80 | [5 empty] | 16 |  |  |  | FALSE | 2020-03-25 |  | 2020-08-12
Lochinvar, LLC. | Lochinvar | OA(N,L)801 | Federally-Regulated Commercial & Industrial Equipment | Natural gas | 4.9 | 4.7 | 800000 |  |  |  | FALSE | FALSE | Gas-fired instantaneous | 96 | 80 | [5 empty] | 16 |  |  |  | FALSE | 2020-03-25 |  | 2020-08-12
American Water Heater Co. | American | BCG3-80T180-6N | Federally-Regulated Commercial & Industrial Equipment | Natural gas | 81 | 77 | 180000 | FALSE |  |  | FALSE | FALSE | Gas-fired storage | 80 | 80 |  |  | 1200 | 1215 | 10 | 609 |  |  |  |  | 2019-02-25 |  | 2020-08-19
American Water Heater Co. | American | BCG3-80T180-6N | Federally-Regulated Commercial & Industrial Equipment | LPG | 81 | 77 | 180000 | FALSE |  |  | FALSE | FALSE | Gas-fired storage | 80 | 80 |  |  | 1200 | 1215 | 10 | 609 |  |  |  |  | 2019-02-25 |  | 2020-08-19
American Water Heater Co. | American | AHCG3-100T199-3P 301 | Federally-Regulated Commercial & Industrial Equipment | Natural gas | 100 | 96 | 199900 | FALSE |  |  | FALSE | FALSE | Gas-fired storage | 97 | 80 |  |  | 1000 | 1350 | 73 | 771 |  |  |  |  | 2019-02-25 |  | 2020-09-09
American Water Heater Co. | American | AHCG3-119T300-3N 300 | Federally-Regulated Commercial & Industrial Equipment | LPG | 119 | 118 | 300000 | FALSE |  |  | FALSE | FALSE | Gas-fired storage | 96 | 80 |  |  | 1200 | 1575 | 77 | 1174 |  |  |  |  | 2019-05-02 |  | 2020-09-09
American Water Heater Co. | American | AHCG3-119T300-3P 301 | Federally-Regulated Commercial & Industrial Equipment | Natural gas | 119 | 118 | 300000 | FALSE |  |  | FALSE | FALSE | Gas-fired storage | 96 | 80 |  |  | 1200 | 1575 | 77 | 1174 |  |  |  |  | 2019-05-02 |  | 2020-09-09
American Water Heater Co. | American | HCG3-60T120-300 | Federally-Regulated Commercial & Industrial Equipment | LPG | 60 | 58 | 120000 | FALSE |  |  | FALSE | FALSE | Gas-fired storage | 95 | 80 |  |  | 800 | 1002 | 33 | 649 |  |  |  |  | 2020-02-18 | 10275187 | 2020-09-09
American Water Heater Co. | American | HCG3-119T400-3P 301 | Federally-Regulated Commercial & Industrial Equipment | Natural gas | 119 | 118 | 399900 | FALSE |  |  | FALSE | FALSE | Gas-fired storage | 95 | 80 |  |  | 1200 | 1700 | 127 | 1130 |  |  |  |  | 2019-05-02 |  | 2020-09-09
American Water Heater Co. | American | HCG3-119T500-3N 300 | Federally-Regulated Commercial & Industrial Equipment | LPG | 119 | 118 | 499900 |  |  |  | FALSE | FALSE | Gas-fired instantaneous | 96 | 80 |  |  | 1200 | 1825 |  | 1187 |  |  |  | FALSE | 2019-12-03 |  | 2020-09-09
American Water Heater Co. | American | AHCG3-119T500-3P 301 | Federally-Regulated Commercial & Industrial Equipment | Natural gas | 119 | 118 | 499900 |  |  |  | FALSE | FALSE | Gas-fired instantaneous | 95 | 80 |  |  | 1200 | 1825 |  | 1187 |  |  |  | FALSE | 2019-12-03 |  | 2020-09-09
American Water Heater Co. | American | AHCG3-119T500-3N 300 | Federally-Regulated Commercial & Industrial Equipment | LPG | 119 | 118 | 499900 |  |  |  | FALSE | FALSE | Gas-fired instantaneous | 96 | 80 |  |  | 1200 | 1825 |  | 1187 |  |  |  | FALSE | 2019-12-03 |  | 2020-09-09
American Water Heater Co. | American | AHCG3-100T150-3P 301 | Federally-Regulated Commercial & Industrial Equipment | Natural gas | 100 | 98 | 150000 | FALSE |  |  | FALSE | FALSE | Gas-fired storage | 98 | 80 |  |  | 1000 | 1288 | 42 | 734 |  |  |  |  | 2019-02-25 |  | 2020-09-09
American Water Heater Co. | American | HCG3-100T199-3N 300 | Federally-Regulated Commercial & Industrial Equipment | LPG | 100 | 96 | 199900 | FALSE |  |  | FALSE | FALSE | Gas-fired storage | 97 | 80 |  |  | 1000 | 1350 | 73 | 771 |  |  |  |  | 2019-02-25 |  | 2020-09-09
American Water Heater Co. | American | AHCG3-100T250-3P 301 | Federally-Regulated Commercial & Industrial Equipment | Natural gas | 100 | 96 | 250000 | FALSE |  |  | FALSE | FALSE | Gas-fired storage | 96 | 80 |  |  | 1000 | 1412 | 126 | 816 |  |  |  |  | 2020-02-18 | 10275216 | 2020-09-09
American Water Heater Co. | American | AHCG3-60T120-300 | Federally-Regulated Commercial & Industrial Equipment | LPG | 60 | 58 | 120000 | FALSE |  |  | FALSE | FALSE | Gas-fired storage | 95 | 80 |  |  | 800 | 1002 | 33 | 649 |  |  |  |  | 2020-02-18 | 10275188 | 2020-09-09
American Water Heater Co. | American | AHCG3-119T400-3P 301 | Federally-Regulated Commercial & Industrial Equipment | Natural gas | 119 | 118 | 399900 | FALSE |  |  | FALSE | FALSE | Gas-fired storage | 95 | 80 |  |  | 1200 | 1700 | 127 | 1130 |  |  |  |  | 2019-05-02 |  | 2020-09-09
American Water Heater Co. | American | HCG3-100T150-3P 301 | Federally-Regulated Commercial & Industrial Equipment | Natural gas | 100 | 98 | 150000 | FALSE |  |  | FALSE | FALSE | Gas-fired storage | 98 | 80 |  |  | 1000 | 1288 | 42 | 734 |  |  |  |  | 2019-02-25 |  | 2020-09-09
American Water Heater Co. | American | AHCG3-60T120-3P 301 | Federally-Regulated Commercial & Industrial Equipment | Natural gas | 60 | 58 | 120000 | FALSE |  |  | FALSE | FALSE | Gas-fired storage | 95 | 80 |  |  | 800 | 1002 | 33 | 649 |  |  |  |  | 2020-02-18 | 10275192 | 2020-09-09
American Water Heater Co. | American | HCG3-100T250-3N 300 | Federally-Regulated Commercial & Industrial Equipment | LPG | 100 | 96 | 250000 | FALSE |  |  | FALSE | FALSE | Gas-fired storage | 96 | 80 |  |  | 816 | 1412 | 126 | 816 |  |  |  |  | 2020-02-18 | 10013820 | 2020-09-09
American Water Heater Co. | American | AHCG3-119T400-3N 300 | Federally-Regulated Commercial & Industrial Equipment | LPG | 119 | 118 | 399900 | FALSE |  |  | FALSE | FALSE | Gas-fired storage | 95 | 80 |  |  | 1200 | 1700 | 127 | 1130 |  |  |  |  | 2019-05-02 |  | 2020-09-09
American Water Heater Co. | American | HCG3-100T150-3N 300 | Federally-Regulated Commercial & Industrial Equipment | LPG | 100 | 98 | 150000 | FALSE |  |  | FALSE | FALSE | Gas-fired storage | 96 | 80 |  |  | 1000 | 1288 | 42 | 734 |  |  |  |  | 2019-02-25 |  | 2020-09-09
American Water Heater Co. | American | HCG3-119T500-3P 301 | Federally-Regulated Commercial & Industrial Equipment | Natural gas | 119 | 118 | 499900 |  |  |  | FALSE | FALSE | Gas-fired instantaneous | 95 | 80 |  |  | 1200 | 1825 |  | 1187 |  |  |  | FALSE | 2019-12-03 |  | 2020-09-09
American Water Heater Co. | American | HCG3-100T250-3P 301 | Federally-Regulated Commercial & Industrial Equipment | Natural gas | 100 | 96 | 250000 | FALSE |  |  | FALSE | FALSE | Gas-fired storage | 96 | 80 |  |  | 1000 | 1412 | 126 | 816 |  |  |  |  | 2020-02-18 | 10275215 | 2020-09-09
American Water Heater Co. | American | AHCG3-100T150-3N 300 | Federally-Regulated Commercial & Industrial Equipment | LPG | 100 | 98 | 150000 | FALSE |  |  | FALSE | FALSE | Gas-fired storage | 96 | 80 |  |  | 1000 | 1288 | 42 | 734 |  |  |  |  | 2019-02-25 |  | 2020-09-09
American Water Heater Co. | American | HCG3-119T400-3N 300 | Federally-Regulated Commercial & Industrial Equipment | LPG | 119 | 118 | 399900 | FALSE |  |  | FALSE | FALSE | Gas-fired storage | 95 | 80 |  |  | 1200 | 1700 | 127 | 1130 |  |  |  |  | 2019-05-02 |  | 2020-09-09
American Water Heater Co. | American | HCG3-119T300-3N 300 | Federally-Regulated Commercial & Industrial Equipment | LPG | 119 | 118 | 300000 | FALSE |  |  | FALSE | FALSE | Gas-fired storage | 96 | 80 |  |  | 1200 | 1575 | 77 | 1174 |  |  |  |  | 2019-05-02 |  | 2020-09-09
American Water Heater Co. | American | AHCG3-100T199-3N 300 | Federally-Regulated Commercial & Industrial Equipment | LPG | 100 | 96 | 199900 | FALSE |  |  | FALSE | FALSE | Gas-fired storage | 97 | 80 |  |  | 1000 | 1350 | 73 | 771 |  |  |  |  | 2019-02-25 |  | 2020-09-09
American Water Heater Co. | American | AHCG3-100T250-3N 300 | Federally-Regulated Commercial & Industrial Equipment | LPG | 100 | 96 | 250000 | FALSE |  |  | FALSE | FALSE | Gas-fired storage | 96 | 80 |  |  | 816 | 1412 | 126 | 816 |  |  |  |  | 2020-02-18 | 10013821 | 2020-09-09
American Water Heater Co. | American | HCG3-100T199-3P 301 | Federally-Regulated Commercial & Industrial Equipment | Natural gas | 100 | 96 | 199900 | FALSE |  |  | FALSE | FALSE | Gas-fired storage | 97 | 80 |  |  | 1000 | 1350 | 73 | 771 |  |  |  |  | 2019-02-25 |  | 2020-09-09
American Water Heater Co. | American | HCG3-119T300-3P 301 | Federally-Regulated Commercial & Industrial Equipment | Natural gas | 119 | 118 | 300000 | FALSE |  |  | FALSE | FALSE | Gas-fired storage | 96 | 80 |  |  | 1200 | 1575 | 77 | 1174 |  |  |  |  | 2019-05-02 |  | 2020-09-09
American Water Heater Co. | American | HCG3-60T120-3P 301 | Federally-Regulated Commercial & Industrial Equipment | Natural gas | 60 | 58 | 120000 | FALSE |  |  | FALSE | FALSE | Gas-fired storage | 95 | 80 |  |  | 800 | 1002 | 33 | 649 |  |  |  |  | 2020-02-18 | 10275191 | 2020-09-09
Lochinvar, LLC. | Lochinvar | AWH0500L SERIES 1** | Federally-Regulated Commercial & Industrial Equipment | Natural gas | 5 | 5 | 500000 |  |  |  | FALSE | FALSE | Gas-fired instantaneous | 99 | [6 empty] | 16 |  |  |  | FALSE | 2020-09-02 | 206052091 | 2020-09-09
Lochinvar, LLC. | Lochinvar | AWH0500N SERIES 1** | Federally-Regulated Commercial & Industrial Equipment | LPG | 5 | 5 | 500000 |  |  |  | FALSE | FALSE | Gas-fired instantaneous | 99 | [6 empty] | 16 |  |  |  | FALSE | 2020-09-02 | 206052086 | 2020-09-09
Lochinvar, LLC. | Lochinvar | AWH0800N SERIES 1** | Federally-Regulated Commercial & Industrial Equipment | LPG | 7.4 | 7.4 | 800000 |  |  |  | FALSE | FALSE | Gas-fired instantaneous | 98 | [6 empty] | 16 |  |  |  | FALSE | 2020-09-02 | 206052088 | 2020-09-09
Lochinvar, LLC. | Lochinvar | AWH1000N SERIES 1** | Federally-Regulated Commercial & Industrial Equipment | LPG | 9.1 | 9.1 | 999000 |  |  |  | FALSE | FALSE | Gas-fired instantaneous | 98 | [6 empty] | 16 |  |  |  | FALSE | 2020-09-02 | 206052089 | 2020-09-09
Lochinvar, LLC. | Lochinvar | AWH0800L SERIES 1** | Federally-Regulated Commercial & Industrial Equipment | Natural gas | 7.4 | 7.4 | 800000 |  |  |  | FALSE | FALSE | Gas-fired instantaneous | 98 | [6 empty] | 16 |  |  |  | FALSE | 2020-09-02 | 206052093 | 2020-09-09
Lochinvar, LLC. | Lochinvar | AWH0400N SERIES 1** | Federally-Regulated Commercial & Industrial Equipment | LPG | 4.5 | 4.5 | 399000 |  |  |  | FALSE | FALSE | Gas-fired instantaneous | 99 | [6 empty] | 16 |  |  |  | FALSE | 2020-09-02 | 206052085 | 2020-09-09
Lochinvar, LLC. | Lochinvar | AWH0650L SERIES 1** | Federally-Regulated Commercial & Industrial Equipment | Natural gas | 6.4 | 6.4 | 650000 |  |  |  | FALSE | FALSE | Gas-fired instantaneous | 98 | [6 empty] | 16 |  |  |  | FALSE | 2020-09-02 | 206052092 | 2020-09-09
Lochinvar, LLC. | Lochinvar | AWH0650N SERIES 1** | Federally-Regulated Commercial & Industrial Equipment | LPG | 6.4 | 6.4 | 650000 |  |  |  | FALSE | FALSE | Gas-fired instantaneous | 98 | [6 empty] | 16 |  |  |  | FALSE | 2020-09-02 | 206052087 | 2020-09-09
Lochinvar, LLC. | Lochinvar | AWH1000L SERIES 1** | Federally-Regulated Commercial & Industrial Equipment | Natural gas | 9.1 | 9.1 | 999000 |  |  |  | FALSE | FALSE | Gas-fired instantaneous | 98 | [6 empty] | 16 |  |  |  | FALSE | 2020-09-02 | 206052094 | 2020-09-09
Lochinvar, LLC. | Lochinvar | AWH0400L SERIES 1** | Federally-Regulated Commercial & Industrial Equipment | Natural gas | 4.5 | 4.5 | 399000 |  |  |  | FALSE | FALSE | Gas-fired instantaneous | 99 | [6 empty] | 16 |  |  |  | FALSE | 2020-09-02 | 206052090 | 2020-09-09
Lochinvar, LLC. | Lochinvar | AWH0500L SERIES 1** | Federally-Regulated Commercial & Industrial Equipment | Natural gas | 5 | 5 | 500000 |  |  |  | FALSE | FALSE | Gas-fired instantaneous | 99 | [6 empty] | 16 |  |  |  | FALSE | 2020-09-09 | 206052091 | 2020-09-09
Lochinvar, LLC. | Lochinvar | AWH0500N SERIES 1** | Federally-Regulated Commercial & Industrial Equipment | LPG | 5 | 5 | 500000 |  |  |  | FALSE | FALSE | Gas-fired instantaneous | 99 | [6 empty] | 16 |  |  |  | FALSE | 2020-09-09 | 206052086 | 2020-09-09
Lochinvar, LLC. | Lochinvar | AWH0800N SERIES 1** | Federally-Regulated Commercial & Industrial Equipment | LPG | 7.4 | 7.4 | 800000 |  |  |  | FALSE | FALSE | Gas-fired instantaneous | 98 | [6 empty] | 16 |  |  |  | FALSE | 2020-09-09 | 206052088 | 2020-09-09
Lochinvar, LLC. | Lochinvar | AWH1000N SERIES 1** | Federally-Regulated Commercial & Industrial Equipment | LPG | 9.1 | 9.1 | 999000 |  |  |  | FALSE | FALSE | Gas-fired instantaneous | 98 | [6 empty] | 16 |  |  |  | FALSE | 2020-09-09 | 206052089 | 2020-09-09
Lochinvar, LLC. | Lochinvar | AWH0800L SERIES 1** | Federally-Regulated Commercial & Industrial Equipment | Natural gas | 7.4 | 7.4 | 800000 |  |  |  | FALSE | FALSE | Gas-fired instantaneous | 98 | [6 empty] | 16 |  |  |  | FALSE | 2020-09-09 | 206052093 | 2020-09-09
Lochinvar, LLC. | Lochinvar | AWH0400N SERIES 1** | Federally-Regulated Commercial & Industrial Equipment | LPG | 4.5 | 4.5 | 399000 |  |  |  | FALSE | FALSE | Gas-fired instantaneous | 99 | [6 empty] | 16 |  |  |  | FALSE | 2020-09-09 | 206052085 | 2020-09-09
Lochinvar, LLC. | Lochinvar | AWH0650L SERIES 1** | Federally-Regulated Commercial & Industrial Equipment | Natural gas | 6.4 | 6.4 | 650000 |  |  |  | FALSE | FALSE | Gas-fired instantaneous | 98 | [6 empty] | 16 |  |  |  | FALSE | 2020-09-09 | 206052092 | 2020-09-09
Lochinvar, LLC. | Lochinvar | AWH0650N SERIES 1** | Federally-Regulated Commercial & Industrial Equipment | LPG | 6.4 | 6.4 | 650000 |  |  |  | FALSE | FALSE | Gas-fired instantaneous | 98 | [6 empty] | 16 |  |  |  | FALSE | 2020-09-09 | 206052087 | 2020-09-09
Lochinvar, LLC. | Lochinvar | AWH1000L SERIES 1** | Federally-Regulated Commercial & Industrial Equipment | Natural gas | 9.1 | 9.1 | 999000 |  |  |  | FALSE | FALSE | Gas-fired instantaneous | 98 | [6 empty] | 16 |  |  |  | FALSE | 2020-09-09 | 206052094 | 2020-09-09
Lochinvar, LLC. | Lochinvar | AWH0400L SERIES 1** | Federally-Regulated Commercial & Industrial Equipment | Natural gas | 4.5 | 4.5 | 399000 |  |  |  | FALSE | FALSE | Gas-fired instantaneous | 99 | [6 empty] | 16 |  |  |  | FALSE | 2020-09-09 | 206052090 | 2020-09-09
American Water Heater Co. | American | AHCG3-100T199-3* 3** | Federally-Regulated Commercial & Industrial Equipment | LPG | 100 | 98 | 199000 | FALSE |  |  | FALSE | FALSE | Gas-fired storage | 97 |  |  |  | 1000 |  | 73 | 100 |  |  |  |  | 2020-09-09 | 206167656 | 2020-09-16
American Water Heater Co. | American | BCG376T180-6* 1** | Federally-Regulated Commercial & Industrial Equipment | LPG | 76 | 72.9 | 180000 | FALSE |  |  | FALSE | FALSE | Gas-fired storage | 80 |  |  |  | 1160 |  | 9 | 100 |  |  |  |  | 2020-08-12 | 205976837 | 2020-09-16
American Water Heater Co. | American | HCG3-119T500-3* 3** | Federally-Regulated Commercial & Industrial Equipment | Natural gas | 119 | 118 | 499900 |  |  |  | FALSE | FALSE | Gas-fired instantaneous | 96 |  |  |  | 1200 |  |  | 100 |  |  |  | FALSE | 2020-09-09 | 206170078 | 2020-09-16
American Water Heater Co. | American | HCG3-60T120-3* 3** | Federally-Regulated Commercial & Industrial Equipment | LPG | 60 | 58 | 120000 | FALSE |  |  | FALSE | FALSE | Gas-fired storage | 95 |  |  |  | 800 |  | 33 | 100 |  |  |  |  | 2020-09-09 | 206167645 | 2020-09-16
American Water Heater Co. | American | HCG3-60T120-3* 3** | Federally-Regulated Commercial & Industrial Equipment | Natural gas | 60 | 58 | 120000 | FALSE |  |  | FALSE | FALSE | Gas-fired storage | 95 |  |  |  | 800 |  | 33 | 100 |  |  |  |  | 2020-09-09 | 206167645 | 2020-09-16
American Water Heater Co. | American | HCG3-119T400-3* 3** | Federally-Regulated Commercial & Industrial Equipment | LPG | 119 | 118 | 399900 | FALSE |  |  | FALSE | FALSE | Gas-fired storage | 95 |  |  |  | 1200 |  | 127 | 100 |  |  |  |  | 2020-09-09 | 206167668 | 2020-09-16
American Water Heater Co. | American | AHCG3-119T400-3* 3** | Federally-Regulated Commercial & Industrial Equipment | LPG | 119 | 118 | 399900 | FALSE |  |  | FALSE | FALSE | Gas-fired storage | 95 |  |  |  | 1200 |  | 127 | 100 |  |  |  |  | 2020-09-09 | 206167669 | 2020-09-16
American Water Heater Co. | American | AHCG3-119T500-3* 3** | Federally-Regulated Commercial & Industrial Equipment | Natural gas | 119 | 118 | 499900 |  |  |  | FALSE | FALSE | Gas-fired instantaneous | 96 |  |  |  | 1200 |  |  | 100 |  |  |  | FALSE | 2020-09-09 | 206170079 | 2020-09-16
American Water Heater Co. | American | BCG376T180-6* 1** | Federally-Regulated Commercial & Industrial Equipment | Natural gas | 76 | 72.9 | 180000 | FALSE |  |  | FALSE | FALSE | Gas-fired storage | 80 |  |  |  | 1160 |  | 9 | 100 |  |  |  |  | 2020-08-12 | 205976837 | 2020-09-16
American Water Heater Co. | American | AHCG3-100T150-3* 3** | Federally-Regulated Commercial & Industrial Equipment | Natural gas | 100 | 98 | 150000 | FALSE |  |  | FALSE | FALSE | Gas-fired storage | 96 |  |  |  | 1000 |  | 42 | 100 |  |  |  |  | 2020-09-09 | 206167652 | 2020-09-16
American Water Heater Co. | American | HCG3-119T400-3* 3** | Federally-Regulated Commercial & Industrial Equipment | Natural gas | 119 | 118 | 399900 | FALSE |  |  | FALSE | FALSE | Gas-fired storage | 95 |  |  |  | 1200 |  | 127 | 100 |  |  |  |  | 2020-09-09 | 206167668 | 2020-09-16
American Water Heater Co. | American | HCG3-119T500-3* 3** | Federally-Regulated Commercial & Industrial Equipment | LPG | 119 | 118 | 499900 |  |  |  | FALSE | FALSE | Gas-fired instantaneous | 96 |  |  |  | 1200 |  |  | 100 |  |  |  | FALSE | 2020-09-09 | 206170078 | 2020-09-16
American Water Heater Co. | American | AHCG3-119T300-3* 3** | Federally-Regulated Commercial & Industrial Equipment | Natural gas | 119 | 118 | 300000 | FALSE |  |  | FALSE | FALSE | Gas-fired storage | 96 |  |  |  | 1200 |  | 77 | 100 |  |  |  |  | 2020-09-09 | 206167665 | 2020-09-16
American Water Heater Co. | American | HCG3-100T199-3* 3** | Federally-Regulated Commercial & Industrial Equipment | LPG | 100 | 98 | 199000 | FALSE |  |  | FALSE | FALSE | Gas-fired storage | 97 |  |  |  | 1000 |  | 73 | 100 |  |  |  |  | 2020-09-09 | 206167655 | 2020-09-16
American Water Heater Co. | American | HCG3-100T250-3* 3** | Federally-Regulated Commercial & Industrial Equipment | Natural gas | 100 | 98 | 250000 | FALSE |  |  | FALSE | FALSE | Gas-fired storage | 96 |  |  |  | 1000 |  | 126 | 100 |  |  |  |  | 2020-09-09 | 206167660 | 2020-09-16
American Water Heater Co. | American | AHCG3-100T199-3* 3** | Federally-Regulated Commercial & Industrial Equipment | Natural gas | 100 | 98 | 199000 | FALSE |  |  | FALSE | FALSE | Gas-fired storage | 97 |  |  |  | 1000 |  | 73 | 100 |  |  |  |  | 2020-09-09 | 206167656 | 2020-09-16
American Water Heater Co. | American | AHCG3-100T250-3* 3** | Federally-Regulated Commercial & Industrial Equipment | LPG | 100 | 98 | 250000 | FALSE |  |  | FALSE | FALSE | Gas-fired storage | 96 |  |  |  | 1000 |  | 126 | 100 |  |  |  |  | 2020-09-09 | 206167661 | 2020-09-16
American Water Heater Co. | American | AHCG3-100T150-3* 3** | Federally-Regulated Commercial & Industrial Equipment | LPG | 100 | 98 | 150000 | FALSE |  |  | FALSE | FALSE | Gas-fired storage | 96 |  |  |  | 1000 |  | 42 | 100 |  |  |  |  | 2020-09-09 | 206167652 | 2020-09-16
American Water Heater Co. | American | HCG3-100T250-3* 3** | Federally-Regulated Commercial & Industrial Equipment | LPG | 100 | 98 | 250000 | FALSE |  |  | FALSE | FALSE | Gas-fired storage | 96 |  |  |  | 1000 |  | 126 | 100 |  |  |  |  | 2020-09-09 | 206167660 | 2020-09-16
American Water Heater Co. | American | HCG3-100T199-3* 3** | Federally-Regulated Commercial & Industrial Equipment | Natural gas | 100 | 98 | 199000 | FALSE |  |  | FALSE | FALSE | Gas-fired storage | 97 |  |  |  | 1000 |  | 73 | 100 |  |  |  |  | 2020-09-09 | 206167655 | 2020-09-16
American Water Heater Co. | American | HCG3-119T300-3* 3** | Federally-Regulated Commercial & Industrial Equipment | Natural gas | 119 | 118 | 300000 | FALSE |  |  | FALSE | FALSE | Gas-fired storage | 96 |  |  |  | 1200 |  | 77 | 100 |  |  |  |  | 2020-09-09 | 206167664 | 2020-09-16
American Water Heater Co. | American | HCG3-100T150-3* 3** | Federally-Regulated Commercial & Industrial Equipment | LPG | 100 | 98 | 150000 | FALSE |  |  | FALSE | FALSE | Gas-fired storage | 96 |  |  |  | 1000 |  | 42 | 100 |  |  |  |  | 2020-09-09 | 206167650 | 2020-09-16
American Water Heater Co. | American | AHCG3-119T300-3* 3** | Federally-Regulated Commercial & Industrial Equipment | LPG | 119 | 118 | 300000 | FALSE |  |  | FALSE | FALSE | Gas-fired storage | 96 |  |  |  | 1200 |  | 77 | 100 |  |  |  |  | 2020-09-09 | 206167665 | 2020-09-16
American Water Heater Co. | American | AHCG3-100T250-3* 3** | Federally-Regulated Commercial & Industrial Equipment | Natural gas | 100 | 98 | 250000 | FALSE |  |  | FALSE | FALSE | Gas-fired storage | 96 |  |  |  | 1000 |  | 126 | 100 |  |  |  |  | 2020-09-09 | 206167661 | 2020-09-16
American Water Heater Co. | American | AHCG3-60T120-3* 3** | Federally-Regulated Commercial & Industrial Equipment | LPG | 60 | 58 | 120000 | FALSE |  |  | FALSE | FALSE | Gas-fired storage | 95 |  |  |  | 800 |  | 33 | 100 |  |  |  |  | 2020-09-09 | 206167647 | 2020-09-16
American Water Heater Co. | American | AHCG3-119T500-3* 3** | Federally-Regulated Commercial & Industrial Equipment | LPG | 119 | 118 | 499900 |  |  |  | FALSE | FALSE | Gas-fired instantaneous | 96 |  |  |  | 1200 |  |  | 100 |  |  |  | FALSE | 2020-09-09 | 206170079 | 2020-09-16
American Water Heater Co. | American | HCG3-119T300-3* 3** | Federally-Regulated Commercial & Industrial Equipment | LPG | 119 | 118 | 300000 | FALSE |  |  | FALSE | FALSE | Gas-fired storage | 96 |  |  |  | 1200 |  | 77 | 100 |  |  |  |  | 2020-09-09 | 206167664 | 2020-09-16
American Water Heater Co. | American | AHCG3-119T400-3* 3** | Federally-Regulated Commercial & Industrial Equipment | Natural gas | 119 | 118 | 399900 | FALSE |  |  | FALSE | FALSE | Gas-fired storage | 95 |  |  |  | 1200 |  | 127 | 100 |  |  |  |  | 2020-09-09 | 206167669 | 2020-09-16
American Water Heater Co. | American | AHCG3-60T120-3* 3** | Federally-Regulated Commercial & Industrial Equipment | Natural gas | 60 | 58 | 120000 | FALSE |  |  | FALSE | FALSE | Gas-fired storage | 95 |  |  |  | 800 |  | 33 | 100 |  |  |  |  | 2020-09-09 | 206167647 | 2020-09-16
American Water Heater Co. | American | HCG3-100T150-3* 3** | Federally-Regulated Commercial & Industrial Equipment | Natural gas | 100 | 98 | 150000 | FALSE |  |  | FALSE | FALSE | Gas-fired storage | 96 |  |  |  | 1000 |  | 42 | 100 |  |  |  |  | 2020-09-09 | 206167650 | 2020-09-16
American Water Heater Co. | American | AHCG3-100T199-3* 3** | Federally-Regulated Commercial & Industrial Equipment | LPG | 100 | 98 | 199000 | FALSE |  |  | FALSE | FALSE | Gas-fired storage | 97 |  |  |  | 1000 |  | 73 | 100 |  |  |  |  | 2020-09-16 | 206167656 | 2020-09-16
American Water Heater Co. | American | BCG376T180-6* 1** | Federally-Regulated Commercial & Industrial Equipment | LPG | 76 | 72.9 | 180000 | FALSE |  |  | FALSE | FALSE | Gas-fired storage | 80 |  |  |  | 1160 |  | 9 | 100 |  |  |  |  | 2020-09-16 | 205976837 | 2020-09-16
American Water Heater Co. | American | HCG3-119T500-3* 3** | Federally-Regulated Commercial & Industrial Equipment | Natural gas | 119 | 118 | 499900 |  |  |  | FALSE | FALSE | Gas-fired instantaneous | 96 |  |  |  | 1200 |  |  | 100 |  |  |  | FALSE | 2020-09-16 | 206170078 | 2020-09-16
American Water Heater Co. | American | HCG3-60T120-3* 3** | Federally-Regulated Commercial & Industrial Equipment | LPG | 60 | 58 | 120000 | FALSE |  |  | FALSE | FALSE | Gas-fired storage | 95 |  |  |  | 800 |  | 33 | 100 |  |  |  |  | 2020-09-16 | 206167645 | 2020-09-16
American Water Heater Co. | American | HCG3-60T120-3* 3** | Federally-Regulated Commercial & Industrial Equipment | Natural gas | 60 | 58 | 120000 | FALSE |  |  | FALSE | FALSE | Gas-fired storage | 95 |  |  |  | 800 |  | 33 | 100 |  |  |  |  | 2020-09-16 | 206167645 | 2020-09-16
American Water Heater Co. | American | HCG3-119T400-3* 3** | Federally-Regulated Commercial & Industrial Equipment | LPG | 119 | 118 | 399900 | FALSE |  |  | FALSE | FALSE | Gas-fired storage | 95 |  |  |  | 1200 |  | 127 | 100 |  |  |  |  | 2020-09-16 | 206167668 | 2020-09-16
American Water Heater Co. | American | AHCG3-119T400-3* 3** | Federally-Regulated Commercial & Industrial Equipment | LPG | 119 | 118 | 399900 | FALSE |  |  | FALSE | FALSE | Gas-fired storage | 95 |  |  |  | 1200 |  | 127 | 100 |  |  |  |  | 2020-09-16 | 206167669 | 2020-09-16
American Water Heater Co. | American | AHCG3-119T500-3* 3** | Federally-Regulated Commercial & Industrial Equipment | Natural gas | 119 | 118 | 499900 |  |  |  | FALSE | FALSE | Gas-fired instantaneous | 96 |  |  |  | 1200 |  |  | 100 |  |  |  | FALSE | 2020-09-16 | 206170079 | 2020-09-16
American Water Heater Co. | American | BCG376T180-6* 1** | Federally-Regulated Commercial & Industrial Equipment | Natural gas | 76 | 72.9 | 180000 | FALSE |  |  | FALSE | FALSE | Gas-fired storage | 80 |  |  |  | 1160 |  | 9 | 100 |  |  |  |  | 2020-09-16 | 205976837 | 2020-09-16
American Water Heater Co. | American | AHCG3-100T150-3* 3** | Federally-Regulated Commercial & Industrial Equipment | Natural gas | 100 | 98 | 150000 | FALSE |  |  | FALSE | FALSE | Gas-fired storage | 96 |  |  |  | 1000 |  | 42 | 100 |  |  |  |  | 2020-09-16 | 206167652 | 2020-09-16
American Water Heater Co. | American | HCG3-119T400-3* 3** | Federally-Regulated Commercial & Industrial Equipment | Natural gas | 119 | 118 | 399900 | FALSE |  |  | FALSE | FALSE | Gas-fired storage | 95 |  |  |  | 1200 |  | 127 | 100 |  |  |  |  | 2020-09-16 | 206167668 | 2020-09-16
American Water Heater Co. | American | HCG3-119T500-3* 3** | Federally-Regulated Commercial & Industrial Equipment | LPG | 119 | 118 | 499900 |  |  |  | FALSE | FALSE | Gas-fired instantaneous | 96 |  |  |  | 1200 |  |  | 100 |  |  |  | FALSE | 2020-09-16 | 206170078 | 2020-09-16
American Water Heater Co. | American | AHCG3-119T300-3* 3** | Federally-Regulated Commercial & Industrial Equipment | Natural gas | 119 | 118 | 300000 | FALSE |  |  | FALSE | FALSE | Gas-fired storage | 96 |  |  |  | 1200 |  | 77 | 100 |  |  |  |  | 2020-09-16 | 206167665 | 2020-09-16
American Water Heater Co. | American | HCG3-100T199-3* 3** | Federally-Regulated Commercial & Industrial Equipment | LPG | 100 | 98 | 199000 | FALSE |  |  | FALSE | FALSE | Gas-fired storage | 97 |  |  |  | 1000 |  | 73 | 100 |  |  |  |  | 2020-09-16 | 206167655 | 2020-09-16
American Water Heater Co. | American | HCG3-100T250-3* 3** | Federally-Regulated Commercial & Industrial Equipment | Natural gas | 100 | 98 | 250000 | FALSE |  |  | FALSE | FALSE | Gas-fired storage | 96 |  |  |  | 1000 |  | 126 | 100 |  |  |  |  | 2020-09-16 | 206167660 | 2020-09-16
American Water Heater Co. | American | AHCG3-100T199-3* 3** | Federally-Regulated Commercial & Industrial Equipment | Natural gas | 100 | 98 | 199000 | FALSE |  |  | FALSE | FALSE | Gas-fired storage | 97 |  |  |  | 1000 |  | 73 | 100 |  |  |  |  | 2020-09-16 | 206167656 | 2020-09-16
American Water Heater Co. | American | AHCG3-100T250-3* 3** | Federally-Regulated Commercial & Industrial Equipment | LPG | 100 | 98 | 250000 | FALSE |  |  | FALSE | FALSE | Gas-fired storage | 96 |  |  |  | 1000 |  | 126 | 100 |  |  |  |  | 2020-09-16 | 206167661 | 2020-09-16
American Water Heater Co. | American | AHCG3-100T150-3* 3** | Federally-Regulated Commercial & Industrial Equipment | LPG | 100 | 98 | 150000 | FALSE |  |  | FALSE | FALSE | Gas-fired storage | 96 |  |  |  | 1000 |  | 42 | 100 |  |  |  |  | 2020-09-16 | 206167652 | 2020-09-16
American Water Heater Co. | American | HCG3-100T250-3* 3** | Federally-Regulated Commercial & Industrial Equipment | LPG | 100 | 98 | 250000 | FALSE |  |  | FALSE | FALSE | Gas-fired storage | 96 |  |  |  | 1000 |  | 126 | 100 |  |  |  |  | 2020-09-16 | 206167660 | 2020-09-16
American Water Heater Co. | American | HCG3-100T199-3* 3** | Federally-Regulated Commercial & Industrial Equipment | Natural gas | 100 | 98 | 199000 | FALSE |  |  | FALSE | FALSE | Gas-fired storage | 97 |  |  |  | 1000 |  | 73 | 100 |  |  |  |  | 2020-09-16 | 206167655 | 2020-09-16
American Water Heater Co. | American | HCG3-119T300-3* 3** | Federally-Regulated Commercial & Industrial Equipment | Natural gas | 119 | 118 | 300000 | FALSE |  |  | FALSE | FALSE | Gas-fired storage | 96 |  |  |  | 1200 |  | 77 | 100 |  |  |  |  | 2020-09-16 | 206167664 | 2020-09-16
American Water Heater Co. | American | HCG3-100T150-3* 3** | Federally-Regulated Commercial & Industrial Equipment | LPG | 100 | 98 | 150000 | FALSE |  |  | FALSE | FALSE | Gas-fired storage | 96 |  |  |  | 1000 |  | 42 | 100 |  |  |  |  | 2020-09-16 | 206167650 | 2020-09-16
American Water Heater Co. | American | AHCG3-119T300-3* 3** | Federally-Regulated Commercial & Industrial Equipment | LPG | 119 | 118 | 300000 | FALSE |  |  | FALSE | FALSE | Gas-fired storage | 96 |  |  |  | 1200 |  | 77 | 100 |  |  |  |  | 2020-09-16 | 206167665 | 2020-09-16
American Water Heater Co. | American | AHCG3-100T250-3* 3** | Federally-Regulated Commercial & Industrial Equipment | Natural gas | 100 | 98 | 250000 | FALSE |  |  | FALSE | FALSE | Gas-fired storage | 96 |  |  |  | 1000 |  | 126 | 100 |  |  |  |  | 2020-09-16 | 206167661 | 2020-09-16
American Water Heater Co. | American | AHCG3-60T120-3* 3** | Federally-Regulated Commercial & Industrial Equipment | LPG | 60 | 58 | 120000 | FALSE |  |  | FALSE | FALSE | Gas-fired storage | 95 |  |  |  | 800 |  | 33 | 100 |  |  |  |  | 2020-09-16 | 206167647 | 2020-09-16
American Water Heater Co. | American | AHCG3-119T500-3* 3** | Federally-Regulated Commercial & Industrial Equipment | LPG | 119 | 118 | 499900 |  |  |  | FALSE | FALSE | Gas-fired instantaneous | 96 |  |  |  | 1200 |  |  | 100 |  |  |  | FALSE | 2020-09-16 | 206170079 | 2020-09-16
American Water Heater Co. | American | HCG3-119T300-3* 3** | Federally-Regulated Commercial & Industrial Equipment | LPG | 119 | 118 | 300000 | FALSE |  |  | FALSE | FALSE | Gas-fired storage | 96 |  |  |  | 1200 |  | 77 | 100 |  |  |  |  | 2020-09-16 | 206167664 | 2020-09-16
American Water Heater Co. | American | AHCG3-119T400-3* 3** | Federally-Regulated Commercial & Industrial Equipment | Natural gas | 119 | 118 | 399900 | FALSE |  |  | FALSE | FALSE | Gas-fired storage | 95 |  |  |  | 1200 |  | 127 | 100 |  |  |  |  | 2020-09-16 | 206167669 | 2020-09-16
American Water Heater Co. | American | AHCG3-60T120-3* 3** | Federally-Regulated Commercial & Industrial Equipment | Natural gas | 60 | 58 | 120000 | FALSE |  |  | FALSE | FALSE | Gas-fired storage | 95 |  |  |  | 800 |  | 33 | 100 |  |  |  |  | 2020-09-16 | 206167647 | 2020-09-16
American Water Heater Co. | American | HCG3-100T150-3* 3** | Federally-Regulated Commercial & Industrial Equipment | Natural gas | 100 | 98 | 150000 | FALSE |  |  | FALSE | FALSE | Gas-fired storage | 96 |  |  |  | 1000 |  | 42 | 100 |  |  |  |  | 2020-09-16 | 206167650 | 2020-09-16
Lochinvar, LLC. | Lochinvar | SWA285L | Federally-Regulated Commercial & Industrial Equipment | Natural gas | 110 | 104.9 | 285000 | FALSE |  |  | FALSE | FALSE | Gas-fired storage | 95 | 80 |  |  | 1388 | 1510 | 717 | 17 |  |  |  |  | 2020-05-27 | 205733387 | 2020-09-23
Lochinvar, LLC. | Lochinvar | SWA285N | Federally-Regulated Commercial & Industrial Equipment | LPG | 110 | 104.9 | 285000 | FALSE |  |  | FALSE | FALSE | Gas-fired storage | 95 | 80 |  |  | 1388 | 1510 | 717 | 17 |  |  |  |  | 2020-05-27 | 205733385 | 2020-09-23
Lochinvar, LLC. | Lochinvar | SWR285L | Federally-Regulated Commercial & Industrial Equipment | Natural gas | 110 | 104.9 | 285000 | FALSE |  |  | FALSE | FALSE | Gas-fired storage | 95 | 80 |  |  | 1388 | 1510 | 717 | 17 |  |  |  |  | 2020-05-27 | 205733389 | 2020-09-23
Lochinvar, LLC. | Lochinvar | SWR285N | Federally-Regulated Commercial & Industrial Equipment | LPG | 110 | 104.9 | 285000 | FALSE |  |  | FALSE | FALSE | Gas-fired storage | 95 | 80 |  |  | 1388 | 1510 | 717 | 17 |  |  |  |  | 2020-05-27 | 205733388 | 2020-09-23
Lochinvar, LLC. | Lochinvar | SWA285L | Federally-Regulated Commercial & Industrial Equipment | Natural gas | 110 | 104.9 | 285000 | FALSE |  |  | FALSE | FALSE | Gas-fired storage | 95 |  |  |  | 1268 |  | 717 | 17 |  |  |  |  | 2020-09-23 | 205733387 | 2020-09-23
Lochinvar, LLC. | Lochinvar | SWA285N | Federally-Regulated Commercial & Industrial Equipment | LPG | 110 | 104.9 | 285000 | FALSE |  |  | FALSE | FALSE | Gas-fired storage | 95 |  |  |  | 1268 |  | 717 | 17 |  |  |  |  | 2020-09-23 | 205733385 | 2020-09-23
Lochinvar, LLC. | Lochinvar | SWR285L | Federally-Regulated Commercial & Industrial Equipment | Natural gas | 110 | 104.9 | 285000 | FALSE |  |  | FALSE | FALSE | Gas-fired storage | 95 |  |  |  | 1268 |  | 717 | 17 |  |  |  |  | 2020-09-23 | 205733389 | 2020-09-23
Lochinvar, LLC. | Lochinvar | SWR285N | Federally-Regulated Commercial & Industrial Equipment | LPG | 110 | 104.9 | 285000 | FALSE |  |  | FALSE | FALSE | Gas-fired storage | 95 |  |  |  | 1268 |  | 717 | 17 |  |  |  |  | 2020-09-23 | 205733388 | 2020-09-23
Lochinvar, LLC. | Lochinvar | S(N,L)(R,A)151-100 | Federally-Regulated Commercial & Industrial Equipment | Natural gas | 91 | 87.3 | 150000 | TRUE |  |  | FALSE | FALSE | Gas-fired storage | 91 | 80 |  |  | 1038 | 1237 | 852 | 17 |  |  |  |  | 2020-08-05 | 7057132 | 2020-10-14
Lochinvar, LLC. | Lochinvar | S(N,L)A401-125 | Federally-Regulated Commercial & Industrial Equipment | LPG | 117 | 111.8 | 400000 | TRUE |  |  | FALSE | FALSE | Gas-fired storage | 91 | 80 |  |  | 1419 | 1690 | 2179 | 17 |  |  |  |  | 2020-07-16 | 7057135 | 2020-10-14
Lochinvar, LLC. | Lochinvar | S(N,L)A501-125 | Federally-Regulated Commercial & Industrial Equipment | LPG | 117 | 112.1 | 500000 |  |  |  | FALSE | FALSE | Gas-fired instantaneous | 91 | 80 |  |  | 1524 | 1815 |  | 17 |  |  |  | FALSE | 2020-07-16 | 7057103 | 2020-10-14
Lochinvar, LLC. | Lochinvar | S(N,L)R126-065 | Federally-Regulated Commercial & Industrial Equipment | LPG | 68 | 65.6 | 125000 | TRUE |  |  | FALSE | FALSE | Gas-fired storage | 91 | 80 |  |  | 893 | 1063 | 643 | 17 |  |  |  |  | 2020-07-16 | 7057131 | 2020-10-14
Lochinvar, LLC. | Lochinvar | S(N,L)A286-125 | Federally-Regulated Commercial & Industrial Equipment | LPG | 116 | 110.9 | 285000 | TRUE |  |  | FALSE | FALSE | Gas-fired storage | 91 | 80 |  |  | 1294 | 1541 | 2179 | 17 |  |  |  |  | 2020-05-14 | 7057134 | 2020-10-14
Lochinvar, LLC. | Lochinvar | S(N,L)(R,A)201-100 | Federally-Regulated Commercial & Industrial Equipment | LPG | 91 | 87.6 | 199900 | TRUE |  |  | FALSE | FALSE | Gas-fired storage | 91 | 80 |  |  | 1091 | 1299 | 852 | 17 |  |  |  |  | 2020-05-14 | 7057133 | 2020-10-14
Lochinvar, LLC. | Lochinvar | S(N,L)A286-125 | Federally-Regulated Commercial & Industrial Equipment | Natural gas | 116 | 110.9 | 285000 | TRUE |  |  | FALSE | FALSE | Gas-fired storage | 91 | 80 |  |  | 1294 | 1541 | 2179 | 17 |  |  |  |  | 2020-05-14 | 7057134 | 2020-10-14
Lochinvar, LLC. | Lochinvar | S(N,L)(R,A)151-100 | Federally-Regulated Commercial & Industrial Equipment | LPG | 91 | 87.3 | 150000 | TRUE |  |  | FALSE | FALSE | Gas-fired storage | 91 | 80 |  |  | 1038 | 1237 | 852 | 17 |  |  |  |  | 2020-08-05 | 7057132 | 2020-10-14
Lochinvar, LLC. | Lochinvar | S(N,L)R126-065 | Federally-Regulated Commercial & Industrial Equipment | Natural gas | 68 | 65.6 | 125000 | TRUE |  |  | FALSE | FALSE | Gas-fired storage | 91 | 80 |  |  | 893 | 1063 | 643 | 17 |  |  |  |  | 2020-07-16 | 7057131 | 2020-10-14
Lochinvar, LLC. | Lochinvar | S(N,L)A501-125 | Federally-Regulated Commercial & Industrial Equipment | Natural gas | 117 | 112.1 | 500000 |  |  |  | FALSE | FALSE | Gas-fired instantaneous | 91 | 80 |  |  | 1524 | 1815 |  | 17 |  |  |  | FALSE | 2020-07-16 | 7057103 | 2020-10-14
Lochinvar, LLC. | Lochinvar | S(N,L)A401-125 | Federally-Regulated Commercial & Industrial Equipment | Natural gas | 117 | 111.8 | 400000 | TRUE |  |  | FALSE | FALSE | Gas-fired storage | 91 | 80 |  |  | 1419 | 1690 | 2179 | 17 |  |  |  |  | 2020-07-16 | 7057135 | 2020-10-14
Lochinvar, LLC. | Lochinvar | S(N,L)(R,A)201-100 | Federally-Regulated Commercial & Industrial Equipment | Natural gas | 91 | 87.6 | 199900 | TRUE |  |  | FALSE | FALSE | Gas-fired storage | 91 | 80 |  |  | 1091 | 1299 | 852 | 17 |  |  |  |  | 2020-05-14 | 7057133 | 2020-10-14
A.O. Smith Water Products Company | A. O. SMITH | BTR-305* 1** | Federally-Regulated Commercial & Industrial Equipment | Natural gas | 65 | 61.8 | 305000 |  |  |  | FALSE | FALSE | Gas-fired instantaneous | 80 |  |  |  | 1200 |  |  | 100 |  |  |  | FALSE | 2020-10-14 | 206263451 | 2020-10-21
A.O. Smith Water Products Company | A. O. SMITH | BTR-305* 1** | Federally-Regulated Commercial & Industrial Equipment | LPG | 65 | 61.8 | 305000 |  |  |  | FALSE | FALSE | Gas-fired instantaneous | 80 |  |  |  | 1200 |  |  | 100 |  |  |  | FALSE | 2020-10-14 | 206263451 | 2020-10-21
A.O. Smith Water Products Company | RELIANCE WATER HEATERS | D 65 251 NE* | Federally-Regulated Commercial & Industrial Equipment | Natural gas | 65 | 61.8 | 251000 | FALSE |  |  | FALSE | FALSE | Gas-fired storage | 80 | 80 |  |  | 1100 | 1201 | 10 | 753 |  |  |  |  | 2019-02-26 |  | 2020-10-28
A.O. Smith Water Products Company | RELIANCE WATER HEATERS | D 65 305 NE* | Federally-Regulated Commercial & Industrial Equipment | Natural gas | 65 | 61.8 | 305000 |  |  |  | FALSE | FALSE | Gas-fired instantaneous | 80 | 80 |  |  | 1200 | 1268 |  | 566 |  |  |  | FALSE | 2019-02-26 |  | 2020-10-28
A.O. Smith Water Products Company | RELIANCE WATER HEATERS | D 100 199 NES* | Federally-Regulated Commercial & Industrial Equipment | Natural gas | 100 | 95 | 199000 | FALSE |  |  | FALSE | FALSE | Gas-fired storage | 80 | 80 |  |  | 1300 | 1349 | 9 | 285 |  |  |  |  | 2019-02-26 |  | 2020-10-28
A.O. Smith Water Products Company | RELIANCE WATER HEATERS | L86390NE 200 | Federally-Regulated Commercial & Industrial Equipment | LPG | 86 | 86.3 | 390000 |  |  |  | FALSE | FALSE | Gas-fired instantaneous | 80 | 80 |  |  | 1500 | 1508 |  | 294 |  |  |  | FALSE | 2019-02-26 |  | 2020-10-28
A.O. Smith Water Products Company | RELIANCE WATER HEATERS | L86366NE 200 | Federally-Regulated Commercial & Industrial Equipment | LPG | 86 | 89.1 | 366000 |  |  |  | FALSE | FALSE | Gas-fired instantaneous | 80 | 80 |  |  | 1440 | 1478 |  | 283 |  |  |  | FALSE | 2019-02-26 |  | 2020-10-28
A.O. Smith Water Products Company | RELIANCE WATER HEATERS | L86310NEA 200 | Federally-Regulated Commercial & Industrial Equipment | LPG | 86 | 89.2 | 310000 | FALSE |  |  | FALSE | FALSE | Gas-fired storage | 80 | 80 |  |  | 1400 | 1408 | 54 | 319 |  |  |  |  | 2019-02-26 |  | 2020-10-28
A.O. Smith Water Products Company | RELIANCE WATER HEATERS | L86310NE 200 | Federally-Regulated Commercial & Industrial Equipment | LPG | 86 | 89.2 | 310000 | FALSE |  |  | FALSE | FALSE | Gas-fired storage | 80 | 80 |  |  | 1400 | 1408 | 54 | 319 |  |  |  |  | 2019-02-26 |  | 2020-10-28
A.O. Smith Water Products Company | RELIANCE WATER HEATERS | L81154NE 200 | Federally-Regulated Commercial & Industrial Equipment | LPG | 81 | 80.1 | 154000 | FALSE |  |  | FALSE | FALSE | Gas-fired storage | 80 | 80 |  |  | 1170 | 1182 | 53 | 316 |  |  |  |  | 2019-02-26 |  | 2020-10-28
A.O. Smith Water Products Company | RELIANCE WATER HEATERS | L86366NEA 200 | Federally-Regulated Commercial & Industrial Equipment | LPG | 86 | 89.1 | 366000 |  |  |  | FALSE | FALSE | Gas-fired instantaneous | 80 | 80 |  |  | 1440 | 1478 |  | 283 |  |  |  | FALSE | 2019-02-26 |  | 2020-10-28
A.O. Smith Water Products Company | RELIANCE WATER HEATERS | D 71 120 NE* | Federally-Regulated Commercial & Industrial Equipment | LPG | 71 | 67.5 | 120000 | FALSE |  |  | FALSE | FALSE | Gas-fired storage | 80 | 80 |  |  | 1000 | 1077 | 10 | 305 |  |  |  |  | 2019-02-26 |  | 2020-10-28
A.O. Smith Water Products Company | RELIANCE WATER HEATERS | L100250NE 200 | Federally-Regulated Commercial & Industrial Equipment | LPG | 100 | 95.3 | 250000 | FALSE |  |  | FALSE | FALSE | Gas-fired storage | 80 | 80 |  |  | 1350 | 1412 | 59 | 314 |  |  |  |  | 2019-02-26 |  | 2020-10-28
A.O. Smith Water Products Company | RELIANCE WATER HEATERS | D 81 199 NE* | Federally-Regulated Commercial & Industrial Equipment | Natural gas | 81 | 77 | 199000 | FALSE |  |  | FALSE | FALSE | Gas-fired storage | 80 | 80 |  |  | 1200 | 1239 | 8 | 299 |  |  |  |  | 2019-02-26 |  | 2020-10-28
A.O. Smith Water Products Company | RELIANCE WATER HEATERS | D 65 251 NE* | Federally-Regulated Commercial & Industrial Equipment | LPG | 65 | 61.8 | 251000 | FALSE |  |  | FALSE | FALSE | Gas-fired storage | 80 | 80 |  |  | 1100 | 1201 | 10 | 753 |  |  |  |  | 2019-02-26 |  | 2020-10-28
A.O. Smith Water Products Company | RELIANCE WATER HEATERS | L100275NEA 200 | Federally-Regulated Commercial & Industrial Equipment | LPG | 100 | 95.3 | 275000 | FALSE |  |  | FALSE | FALSE | Gas-fired storage | 80 | 80 |  |  | 1400 | 1444 | 65 | 50 |  |  |  |  | 2019-02-26 |  | 2020-10-28
A.O. Smith Water Products Company | RELIANCE WATER HEATERS | D 85 365 NE* | Federally-Regulated Commercial & Industrial Equipment | LPG | 85 | 77.9 | 365000 |  |  |  | FALSE | FALSE | Gas-fired instantaneous | 80 | 80 |  |  | 1400 | 1470 |  | 578 |  |  |  | FALSE | 2019-02-26 |  | 2020-10-28
A.O. Smith Water Products Company | RELIANCE WATER HEATERS | D 85 365 NE* | Federally-Regulated Commercial & Industrial Equipment | Natural gas | 85 | 77.9 | 365000 |  |  |  | FALSE | FALSE | Gas-fired instantaneous | 80 | 80 |  |  | 1400 | 1470 |  | 578 |  |  |  | FALSE | 2019-02-26 |  | 2020-10-28
A.O. Smith Water Products Company | RELIANCE WATER HEATERS | D 100 250 NE* | Federally-Regulated Commercial & Industrial Equipment | LPG | 100 | 95 | 250000 | FALSE |  |  | FALSE | FALSE | Gas-fired storage | 80 | 80 |  |  | 1350 | 1412 | 10 | 581 |  |  |  |  | 2019-02-26 |  | 2020-10-28
A.O. Smith Water Products Company | RELIANCE WATER HEATERS | D 100 250 NE* | Federally-Regulated Commercial & Industrial Equipment | Natural gas | 100 | 95 | 250000 | FALSE |  |  | FALSE | FALSE | Gas-fired storage | 80 | 80 |  |  | 1350 | 1412 | 10 | 581 |  |  |  |  | 2019-02-26 |  | 2020-10-28
A.O. Smith Water Products Company | RELIANCE WATER HEATERS | L100199NE 200 | Federally-Regulated Commercial & Industrial Equipment | LPG | 100 | 95.1 | 199000 | FALSE |  |  | FALSE | FALSE | Gas-fired storage | 80 | 80 |  |  | 1300 | 1349 | 54 | 396 |  |  |  |  | 2019-02-26 |  | 2020-10-28
A.O. Smith Water Products Company | RELIANCE WATER HEATERS | L100275NE 200 | Federally-Regulated Commercial & Industrial Equipment | LPG | 100 | 95.3 | 275000 | FALSE |  |  | FALSE | FALSE | Gas-fired storage | 80 | 80 |  |  | 1400 | 1444 | 65 | 50 |  |  |  |  | 2019-02-26 |  | 2020-10-28
A.O. Smith Water Products Company | RELIANCE WATER HEATERS | L81180NE 200 | Federally-Regulated Commercial & Industrial Equipment | LPG | 81 | 80.6 | 180000 | FALSE |  |  | FALSE | FALSE | Gas-fired storage | 80 | 80 |  |  | 1200 | 1215 | 52 | 321 |  |  |  |  | 2019-02-26 |  | 2020-10-28
A.O. Smith Water Products Company | RELIANCE WATER HEATERS | L81120NE 200 | Federally-Regulated Commercial & Industrial Equipment | LPG | 81 | 79.4 | 120000 | FALSE |  |  | FALSE | FALSE | Gas-fired storage | 80 | 80 |  |  | 1130 | 1140 | 50 | 327 |  |  |  |  | 2019-02-26 |  | 2020-10-28
A.O. Smith Water Products Company | RELIANCE WATER HEATERS | D 100 275 NE* | Federally-Regulated Commercial & Industrial Equipment | LPG | 100 | 95 | 275000 | FALSE |  |  | FALSE | FALSE | Gas-fired storage | 80 | 80 |  |  | 1400 | 1444 | 9 | 563 |  |  |  |  | 2019-02-26 |  | 2020-10-28
A.O. Smith Water Products Company | RELIANCE WATER HEATERS | D 100 199 NES* | Federally-Regulated Commercial & Industrial Equipment | LPG | 100 | 95 | 199000 | FALSE |  |  | FALSE | FALSE | Gas-fired storage | 80 | 80 |  |  | 1300 | 1349 | 9 | 285 |  |  |  |  | 2019-02-26 |  | 2020-10-28
A.O. Smith Water Products Company | RELIANCE WATER HEATERS | L81199NE 200 | Federally-Regulated Commercial & Industrial Equipment | LPG | 81 | 77 | 199000 | FALSE |  |  | FALSE | FALSE | Gas-fired storage | 80 | 80 |  |  | 1230 | 1239 | 55 | 407 |  |  |  |  | 2019-02-26 |  | 2020-10-28
A.O. Smith Water Products Company | RELIANCE WATER HEATERS | D 71 120 NE* | Federally-Regulated Commercial & Industrial Equipment | Natural gas | 71 | 67.5 | 120000 | FALSE |  |  | FALSE | FALSE | Gas-fired storage | 80 | 80 |  |  | 1000 | 1077 | 10 | 305 |  |  |  |  | 2019-02-26 |  | 2020-10-28
A.O. Smith Water Products Company | RELIANCE WATER HEATERS | D 100 275 NE* | Federally-Regulated Commercial & Industrial Equipment | Natural gas | 100 | 95 | 275000 | FALSE |  |  | FALSE | FALSE | Gas-fired storage | 80 | 80 |  |  | 1400 | 1444 | 9 | 563 |  |  |  |  | 2019-02-26 |  | 2020-10-28
A.O. Smith Water Products Company | RELIANCE WATER HEATERS | D 81 199 NE* | Federally-Regulated Commercial & Industrial Equipment | LPG | 81 | 77 | 199000 | FALSE |  |  | FALSE | FALSE | Gas-fired storage | 80 | 80 |  |  | 1200 | 1239 | 8 | 299 |  |  |  |  | 2019-02-26 |  | 2020-10-28
A.O. Smith Water Products Company | RELIANCE WATER HEATERS | L86390NEA 200 | Federally-Regulated Commercial & Industrial Equipment | LPG | 86 | 86.3 | 390000 |  |  |  | FALSE | FALSE | Gas-fired instantaneous | 80 | 80 |  |  | 1500 | 1508 |  | 294 |  |  |  | FALSE | 2019-02-26 |  | 2020-10-28
A.O. Smith Water Products Company | RELIANCE WATER HEATERS | D 65 305 NE* | Federally-Regulated Commercial & Industrial Equipment | LPG | 65 | 61.8 | 305000 |  |  |  | FALSE | FALSE | Gas-fired instantaneous | 80 | 80 |  |  | 1200 | 1268 |  | 566 |  |  |  | FALSE | 2019-02-26 |  | 2020-10-28
A.O. Smith Water Products Company | RELIANCE WATER HEATERS | L100250NEA 200 | Federally-Regulated Commercial & Industrial Equipment | LPG | 100 | 95.3 | 250000 | FALSE |  |  | FALSE | FALSE | Gas-fired storage | 80 | 80 |  |  | 1350 | 1412 | 59 | 314 |  |  |  |  | 2019-02-26 |  | 2020-10-28
American Water Heater Co. | American | PG10 50 175 3PV 201 | Federally-Regulated Commercial & Industrial Equipment | Natural gas | 50 | 48.5 | 175000 | TRUE |  |  | FALSE | FALSE | Gas-fired storage | 96 | 80 |  |  | 800 | 997 | 107 | 293 |  |  |  |  | 2019-02-25 |  | 2020-10-28
A.O. Smith Water Products Company | State | GHX 50 130 P 201 | Federally-Regulated Commercial & Industrial Equipment | Natural gas | 50 | 47.8 | 130000 | TRUE |  |  | FALSE | FALSE | Gas-fired storage | 95 | 80 |  |  | 750 | 940 | 63 | 277 |  |  |  |  | 2019-02-26 |  | 2020-10-28
A.O. Smith Water Products Company | State | GHX 34 130 N 200 | Federally-Regulated Commercial & Industrial Equipment | LPG | 34 | 33.1 | 130000 | TRUE |  |  | FALSE | FALSE | Gas-fired storage | 96 | 80 |  |  | 650 | 804 | 53 | 220 |  |  |  |  | 2019-02-26 |  | 2020-10-28
A.O. Smith Water Products Company | State | SBL86390NE 200 | Federally-Regulated Commercial & Industrial Equipment | LPG | 86 | 86.3 | 390000 |  |  |  | FALSE | FALSE | Gas-fired instantaneous | 80 | 80 |  |  | 1500 | 1508 |  | 294 |  |  |  | FALSE | 2019-02-26 |  | 2020-10-28
A.O. Smith Water Products Company | State | SPC 34 130 NE 200 | Federally-Regulated Commercial & Industrial Equipment | LPG | 34 | 33.1 | 130000 | TRUE |  |  | FALSE | FALSE | Gas-fired storage | 96 | 80 |  |  | 650 | 804 | 53 | 220 |  |  |  |  | 2019-02-26 |  | 2020-10-28
A.O. Smith Water Products Company | State | SPC 34 130 PE 201 | Federally-Regulated Commercial & Industrial Equipment | Natural gas | 34 | 33.1 | 130000 | TRUE |  |  | FALSE | FALSE | Gas-fired storage | 96 | 80 |  |  | 650 | 804 | 53 | 220 |  |  |  |  | 2019-02-26 |  | 2020-10-28
A.O. Smith Water Products Company | State | SPC 50 199 PE 201 | Federally-Regulated Commercial & Industrial Equipment | Natural gas | 50 | 48.5 | 199000 | TRUE |  |  | FALSE | FALSE | Gas-fired storage | 96 | 80 |  |  | 800 | 1027 | 163 | 274 |  |  |  |  | 2019-02-26 |  | 2020-10-28
A.O. Smith Water Products Company | State | SBL81180NE 200 | Federally-Regulated Commercial & Industrial Equipment | LPG | 81 | 80.6 | 180000 | FALSE |  |  | FALSE | FALSE | Gas-fired storage | 80 | 80 |  |  | 1200 | 1215 | 52 | 321 |  |  |  |  | 2019-02-26 |  | 2020-10-28
A.O. Smith Water Products Company | State | SPC 50 175 PE 201 | Federally-Regulated Commercial & Industrial Equipment | Natural gas | 50 | 48.5 | 175000 | TRUE |  |  | FALSE | FALSE | Gas-fired storage | 96 | 80 |  |  | 800 | 997 | 107 | 293 |  |  |  |  | 2019-02-26 |  | 2020-10-28
A.O. Smith Water Products Company | State | SBL100250NEA 200 | Federally-Regulated Commercial & Industrial Equipment | LPG | 100 | 95.3 | 250000 | FALSE |  |  | FALSE | FALSE | Gas-fired storage | 80 | 80 |  |  | 1350 | 1412 | 59 | 314 |  |  |  |  | 2019-02-26 |  | 2020-10-28
A.O. Smith Water Products Company | State | SBD 71 120 NE* | Federally-Regulated Commercial & Industrial Equipment | Natural gas | 71 | 67.5 | 120000 | FALSE |  |  | FALSE | FALSE | Gas-fired storage | 80 | 80 |  |  | 1000 | 1077 | 10 | 305 |  |  |  |  | 2019-02-26 |  | 2020-10-28
A.O. Smith Water Products Company | State | SPC 50 130 NE 200 | Federally-Regulated Commercial & Industrial Equipment | LPG | 50 | 47.8 | 130000 | TRUE |  |  | FALSE | FALSE | Gas-fired storage | 95 | 80 |  |  | 750 | 940 | 63 | 277 |  |  |  |  | 2019-02-26 |  | 2020-10-28
A.O. Smith Water Products Company | State | SBD 100 199 NES* | Federally-Regulated Commercial & Industrial Equipment | LPG | 100 | 95 | 199000 | FALSE |  |  | FALSE | FALSE | Gas-fired storage | 80 | 80 |  |  | 1300 | 1349 | 9 | 285 |  |  |  |  | 2019-02-26 |  | 2020-10-28
A.O. Smith Water Products Company | State | SBD 85 365 NE* | Federally-Regulated Commercial & Industrial Equipment | Natural gas | 85 | 77.9 | 365000 |  |  |  | FALSE | FALSE | Gas-fired instantaneous | 80 | 80 |  |  | 1400 | 1470 |  | 578 |  |  |  | FALSE | 2019-02-26 |  | 2020-10-28
A.O. Smith Water Products Company | State | SBD 65 251 NE* | Federally-Regulated Commercial & Industrial Equipment | LPG | 65 | 61.8 | 251000 | FALSE |  |  | FALSE | FALSE | Gas-fired storage | 80 | 80 |  |  | 1100 | 1201 | 10 | 753 |  |  |  |  | 2019-02-26 |  | 2020-10-28
A.O. Smith Water Products Company | State | SPC 50 175 NE 200 | Federally-Regulated Commercial & Industrial Equipment | LPG | 50 | 48.5 | 175000 | TRUE |  |  | FALSE | FALSE | Gas-fired storage | 96 | 80 |  |  | 800 | 997 | 107 | 293 |  |  |  |  | 2019-02-26 |  | 2020-10-28
A.O. Smith Water Products Company | State | GHX 50 175 N 200 | Federally-Regulated Commercial & Industrial Equipment | LPG | 50 | 48.5 | 175000 | TRUE |  |  | FALSE | FALSE | Gas-fired storage | 96 | 80 |  |  | 800 | 997 | 107 | 293 |  |  |  |  | 2019-02-26 |  | 2020-10-28
A.O. Smith Water Products Company | State | SBD 100 199 NES* | Federally-Regulated Commercial & Industrial Equipment | Natural gas | 100 | 95 | 199000 | FALSE |  |  | FALSE | FALSE | Gas-fired storage | 80 | 80 |  |  | 1300 | 1349 | 9 | 285 |  |  |  |  | 2019-02-26 |  | 2020-10-28
A.O. Smith Water Products Company | State | SBD 71 120 NE* | Federally-Regulated Commercial & Industrial Equipment | LPG | 71 | 67.5 | 120000 | FALSE |  |  | FALSE | FALSE | Gas-fired storage | 80 | 80 |  |  | 1000 | 1077 | 10 | 305 |  |  |  |  | 2019-02-26 |  | 2020-10-28
A.O. Smith Water Products Company | State | SBD 100 275 NE* | Federally-Regulated Commercial & Industrial Equipment | LPG | 100 | 95 | 275000 | FALSE |  |  | FALSE | FALSE | Gas-fired storage | 80 | 80 |  |  | 1400 | 1444 | 9 | 563 |  |  |  |  | 2019-02-26 |  | 2020-10-28
A.O. Smith Water Products Company | State | SBL86366NEA 200 | Federally-Regulated Commercial & Industrial Equipment | LPG | 86 | 89.1 | 366000 |  |  |  | FALSE | FALSE | Gas-fired instantaneous | 80 | 80 |  |  | 1440 | 1478 |  | 283 |  |  |  | FALSE | 2019-02-26 |  | 2020-10-28
A.O. Smith Water Products Company | State | SBD 100 250 NE* | Federally-Regulated Commercial & Industrial Equipment | LPG | 100 | 95 | 250000 | FALSE |  |  | FALSE | FALSE | Gas-fired storage | 80 | 80 |  |  | 1350 | 1412 | 10 | 581 |  |  |  |  | 2019-02-26 |  | 2020-10-28
A.O. Smith Water Products Company | State | SPC 50 150 PE 201 | Federally-Regulated Commercial & Industrial Equipment | Natural gas | 50 | 47.8 | 150000 | TRUE |  |  | FALSE | FALSE | Gas-fired storage | 95 | 80 |  |  | 750 | 965 | 95 | 316 |  |  |  |  | 2019-02-26 |  | 2020-10-28
A.O. Smith Water Products Company | State | SBD 65 305 NE* | Federally-Regulated Commercial & Industrial Equipment | Natural gas | 65 | 61.8 | 305000 |  |  |  | FALSE | FALSE | Gas-fired instantaneous | 80 | 80 |  |  | 1200 | 1268 |  | 566 |  |  |  | FALSE | 2019-02-26 |  | 2020-10-28
A.O. Smith Water Products Company | State | GHX 50 199 P 201 | Federally-Regulated Commercial & Industrial Equipment | Natural gas | 50 | 48.5 | 199000 | TRUE |  |  | FALSE | FALSE | Gas-fired storage | 96 | 80 |  |  | 800 | 1027 | 163 | 274 |  |  |  |  | 2019-02-26 |  | 2020-10-28
A.O. Smith Water Products Company | State | GHX 50 150 P 201 | Federally-Regulated Commercial & Industrial Equipment | Natural gas | 50 | 47.8 | 150000 | TRUE |  |  | FALSE | FALSE | Gas-fired storage | 95 | 80 |  |  | 750 | 965 | 95 | 316 |  |  |  |  | 2019-02-26 |  | 2020-10-28
A.O. Smith Water Products Company | State | SPC 50 150 NE 200 | Federally-Regulated Commercial & Industrial Equipment | LPG | 50 | 47.8 | 150000 | TRUE |  |  | FALSE | FALSE | Gas-fired storage | 95 | 80 |  |  | 750 | 965 | 95 | 316 |  |  |  |  | 2019-02-26 |  | 2020-10-28
A.O. Smith Water Products Company | State | SBL86390NEA 200 | Federally-Regulated Commercial & Industrial Equipment | LPG | 86 | 86.3 | 390000 |  |  |  | FALSE | FALSE | Gas-fired instantaneous | 80 | 80 |  |  | 1500 | 1508 |  | 294 |  |  |  | FALSE | 2019-02-26 |  | 2020-10-28
A.O. Smith Water Products Company | State | SPC 50 130 PE 201 | Federally-Regulated Commercial & Industrial Equipment | Natural gas | 50 | 47.8 | 130000 | TRUE |  |  | FALSE | FALSE | Gas-fired storage | 95 | 80 |  |  | 750 | 940 | 63 | 277 |  |  |  |  | 2019-02-26 |  | 2020-10-28
A.O. Smith Water Products Company | State | SBD 65 251 NE* | Federally-Regulated Commercial & Industrial Equipment | Natural gas | 65 | 61.8 | 251000 | FALSE |  |  | FALSE | FALSE | Gas-fired storage | 80 | 80 |  |  | 1100 | 1201 | 10 | 753 |  |  |  |  | 2019-02-26 |  | 2020-10-28
A.O. Smith Water Products Company | State | SBD 81 199 NE* | Federally-Regulated Commercial & Industrial Equipment | LPG | 81 | 77 | 199000 | FALSE |  |  | FALSE | FALSE | Gas-fired storage | 80 | 80 |  |  | 1200 | 1239 | 8 | 299 |  |  |  |  | 2019-02-26 |  | 2020-10-28
A.O. Smith Water Products Company | State | SBL86366NE 200 | Federally-Regulated Commercial & Industrial Equipment | LPG | 86 | 89.1 | 366000 |  |  |  | FALSE | FALSE | Gas-fired instantaneous | 80 | 80 |  |  | 1440 | 1478 |  | 283 |  |  |  | FALSE | 2019-02-26 |  | 2020-10-28
A.O. Smith Water Products Company | State | GHX 34 130 P 201 | Federally-Regulated Commercial & Industrial Equipment | Natural gas | 34 | 33.1 | 130000 | TRUE |  |  | FALSE | FALSE | Gas-fired storage | 96 | 80 |  |  | 650 | 804 | 53 | 220 |  |  |  |  | 2019-02-26 |  | 2020-10-28
A.O. Smith Water Products Company | State | SBL100275NE 200 | Federally-Regulated Commercial & Industrial Equipment | LPG | 100 | 95.3 | 275000 | FALSE |  |  | FALSE | FALSE | Gas-fired storage | 80 | 80 |  |  | 1400 | 1444 | 65 | 50 |  |  |  |  | 2019-02-26 |  | 2020-10-28
A.O. Smith Water Products Company | State | SBD 65 305 NE* | Federally-Regulated Commercial & Industrial Equipment | LPG | 65 | 61.8 | 305000 |  |  |  | FALSE | FALSE | Gas-fired instantaneous | 80 | 80 |  |  | 1200 | 1268 |  | 566 |  |  |  | FALSE | 2019-02-26 |  | 2020-10-28
A.O. Smith Water Products Company | State | GHX 50 150 N 200 | Federally-Regulated Commercial & Industrial Equipment | LPG | 50 | 47.8 | 150000 | TRUE |  |  | FALSE | FALSE | Gas-fired storage | 95 | 80 |  |  | 750 | 965 | 95 | 316 |  |  |  |  | 2019-02-26 |  | 2020-10-28
A.O. Smith Water Products Company | State | GHX 50 130 N 200 | Federally-Regulated Commercial & Industrial Equipment | LPG | 50 | 47.8 | 130000 | TRUE |  |  | FALSE | FALSE | Gas-fired storage | 95 | 80 |  |  | 750 | 940 | 63 | 277 |  |  |  |  | 2019-02-26 |  | 2020-10-28
A.O. Smith Water Products Company | State | GHX 50 199 N 200 | Federally-Regulated Commercial & Industrial Equipment | LPG | 50 | 48.5 | 199000 | TRUE |  |  | FALSE | FALSE | Gas-fired storage | 96 | 80 |  |  | 800 | 1027 | 163 | 274 |  |  |  |  | 2019-02-26 |  | 2020-10-28
A.O. Smith Water Products Company | State | SBL81199NE 200 | Federally-Regulated Commercial & Industrial Equipment | LPG | 81 | 77 | 199000 | FALSE |  |  | FALSE | FALSE | Gas-fired storage | 80 | 80 |  |  | 1230 | 1239 | 55 | 407 |  |  |  |  | 2019-02-26 |  | 2020-10-28
A.O. Smith Water Products Company | State | SBL100250NE 200 | Federally-Regulated Commercial & Industrial Equipment | LPG | 100 | 95.3 | 250000 | FALSE |  |  | FALSE | FALSE | Gas-fired storage | 80 | 80 |  |  | 1350 | 1412 | 59 | 314 |  |  |  |  | 2019-02-26 |  | 2020-10-28
A.O. Smith Water Products Company | State | SBL86310NE 200 | Federally-Regulated Commercial & Industrial Equipment | LPG | 86 | 89.2 | 310000 | FALSE |  |  | FALSE | FALSE | Gas-fired storage | 80 | 80 |  |  | 1400 | 1408 | 54 | 319 |  |  |  |  | 2019-02-26 |  | 2020-10-28
A.O. Smith Water Products Company | State | SBD 100 275 NE* | Federally-Regulated Commercial & Industrial Equipment | Natural gas | 100 | 95 | 275000 | FALSE |  |  | FALSE | FALSE | Gas-fired storage | 80 | 80 |  |  | 1400 | 1444 | 9 | 563 |  |  |  |  | 2019-02-26 |  | 2020-10-28
A.O. Smith Water Products Company | State | SBL86310NEA 200 | Federally-Regulated Commercial & Industrial Equipment | LPG | 86 | 89.2 | 310000 | FALSE |  |  | FALSE | FALSE | Gas-fired storage | 80 | 80 |  |  | 1400 | 1408 | 54 | 319 |  |  |  |  | 2019-02-26 |  | 2020-10-28
A.O. Smith Water Products Company | State | SBL100199NE 200 | Federally-Regulated Commercial & Industrial Equipment | LPG | 100 | 95.1 | 199000 | FALSE |  |  | FALSE | FALSE | Gas-fired storage | 80 | 80 |  |  | 1300 | 1349 | 54 | 396 |  |  |  |  | 2019-02-26 |  | 2020-10-28
A.O. Smith Water Products Company | State | SBD 85 365 NE* | Federally-Regulated Commercial & Industrial Equipment | LPG | 85 | 77.9 | 365000 |  |  |  | FALSE | FALSE | Gas-fired instantaneous | 80 | 80 |  |  | 1400 | 1470 |  | 578 |  |  |  | FALSE | 2019-02-26 |  | 2020-10-28
A.O. Smith Water Products Company | State | SBL81154NE 200 | Federally-Regulated Commercial & Industrial Equipment | LPG | 81 | 80.1 | 154000 | FALSE |  |  | FALSE | FALSE | Gas-fired storage | 80 | 80 |  |  | 1170 | 1182 | 53 | 316 |  |  |  |  | 2019-02-26 |  | 2020-10-28
A.O. Smith Water Products Company | State | SBD 81 199 NE* | Federally-Regulated Commercial & Industrial Equipment | Natural gas | 81 | 77 | 199000 | FALSE |  |  | FALSE | FALSE | Gas-fired storage | 80 | 80 |  |  | 1200 | 1239 | 8 | 299 |  |  |  |  | 2019-02-26 |  | 2020-10-28
A.O. Smith Water Products Company | State | SBD 100 250 NE* | Federally-Regulated Commercial & Industrial Equipment | Natural gas | 100 | 95 | 250000 | FALSE |  |  | FALSE | FALSE | Gas-fired storage | 80 | 80 |  |  | 1350 | 1412 | 10 | 581 |  |  |  |  | 2019-02-26 |  | 2020-10-28
A.O. Smith Water Products Company | State | GHX 50 175 P 201 | Federally-Regulated Commercial & Industrial Equipment | Natural gas | 50 | 48.5 | 175000 | TRUE |  |  | FALSE | FALSE | Gas-fired storage | 96 | 80 |  |  | 800 | 997 | 107 | 293 |  |  |  |  | 2019-02-26 |  | 2020-10-28
A.O. Smith Water Products Company | State | SPC 50 199 NE 200 | Federally-Regulated Commercial & Industrial Equipment | LPG | 50 | 48.5 | 199000 | TRUE |  |  | FALSE | FALSE | Gas-fired storage | 96 | 80 |  |  | 800 | 1027 | 163 | 274 |  |  |  |  | 2019-02-26 |  | 2020-10-28
A.O. Smith Water Products Company | State | SBL100275NEA 200 | Federally-Regulated Commercial & Industrial Equipment | LPG | 100 | 95.3 | 275000 | FALSE |  |  | FALSE | FALSE | Gas-fired storage | 80 | 80 |  |  | 1400 | 1444 | 65 | 50 |  |  |  |  | 2019-02-26 |  | 2020-10-28
A.O. Smith Water Products Company | State | SBL81120NE 200 | Federally-Regulated Commercial & Industrial Equipment | LPG | 81 | 79.4 | 120000 | FALSE |  |  | FALSE | FALSE | Gas-fired storage | 80 | 80 |  |  | 1130 | 1140 | 50 | 327 |  |  |  |  | 2019-02-26 |  | 2020-10-28
American Water Heater Co. | American | BCG3-80T150-6P 121 | Federally-Regulated Commercial & Industrial Equipment | Natural gas | 81 | 79.7 | 154000 | FALSE |  |  | FALSE | FALSE | Gas-fired storage | 80 |  |  |  | 1100 |  | 9 | 97 |  |  |  |  | 2020-02-18 | 204373493 | 2020-10-28
American Water Heater Co. | American | BCG3-80T150-6N 120 | Federally-Regulated Commercial & Industrial Equipment | LPG | 81 | 79.7 | 154000 | FALSE |  |  | FALSE | FALSE | Gas-fired storage | 80 |  |  |  | 1100 |  | 9 | 97 |  |  |  |  | 2020-02-18 | 204373492 | 2020-10-28
American Water Heater Co. | American | BCG3-100T250-8N | Federally-Regulated Commercial & Industrial Equipment | LPG | 100 | 95 | 250000 | FALSE |  |  | FALSE | FALSE | Gas-fired storage | 80 | 80 |  |  | 1350 | 1412 | 10 | 581 |  |  |  |  | 2019-02-25 |  | 2020-10-28
American Water Heater Co. | American | BCG3-100T200-6N | Federally-Regulated Commercial & Industrial Equipment | LPG | 100 | 95 | 199000 | FALSE |  |  | FALSE | FALSE | Gas-fired storage | 80 | 80 |  |  | 1300 | 1349 | 9 | 285 |  |  |  |  | 2020-02-18 | 7057580 | 2020-10-28
American Water Heater Co. | American | PGC3 34 130 2NV 200 | Federally-Regulated Commercial & Industrial Equipment | LPG | 34 | 33.1 | 130000 | TRUE |  |  | FALSE | FALSE | Gas-fired storage | 96 | 80 |  |  | 650 | 804 | 53 | 220 |  |  |  |  | 2019-05-02 |  | 2020-10-28
American Water Heater Co. | American | BCG3-85T360-8N | Federally-Regulated Commercial & Industrial Equipment | LPG | 85 | 77.9 | 365000 |  |  |  | FALSE | FALSE | Gas-fired instantaneous | 80 | 80 |  |  | 1400 | 1470 |  | 578 |  |  |  | FALSE | 2020-02-18 | 7057585 | 2020-10-28
American Water Heater Co. | American | PGC3 34 130 2PV 201 | Federally-Regulated Commercial & Industrial Equipment | Natural gas | 34 | 33.1 | 130000 | TRUE |  |  | FALSE | FALSE | Gas-fired storage | 96 | 80 |  |  | 650 | 804 | 53 | 220 |  |  |  |  | 2019-05-02 |  | 2020-10-28
American Water Heater Co. | American | BCG3-85T500-8N-130 | Federally-Regulated Commercial & Industrial Equipment | LPG | 85 | 82 | 500000 |  |  |  | FALSE | FALSE | Gas-fired instantaneous | 80 |  |  |  | 1343 |  |  | 100 |  |  |  | FALSE | 2020-05-06 | 205470133 | 2020-10-28
American Water Heater Co. | American | BCL380T1546NOX 200 | Federally-Regulated Commercial & Industrial Equipment | LPG | 81 | 80.1 | 154000 | FALSE |  |  | FALSE | FALSE | Gas-fired storage | 80 | 80 |  |  | 1170 | 1182 | 53 | 316 |  |  |  |  | 2019-02-25 |  | 2020-10-28
American Water Heater Co. | American | PGC3 50 130 2NV 200 | Federally-Regulated Commercial & Industrial Equipment | LPG | 50 | 47.8 | 130000 | TRUE |  |  | FALSE | FALSE | Gas-fired storage | 95 | 80 |  |  | 750 | 940 | 63 | 277 |  |  |  |  | 2019-05-02 |  | 2020-10-28
American Water Heater Co. | American | PGC3 50 130 2PV 201 | Federally-Regulated Commercial & Industrial Equipment | Natural gas | 50 | 47.8 | 130000 | TRUE |  |  | FALSE | FALSE | Gas-fired storage | 95 | 80 |  |  | 750 | 940 | 63 | 277 |  |  |  |  | 2019-05-02 |  | 2020-10-28
American Water Heater Co. | American | PR 50 199 N 200 | Federally-Regulated Commercial & Industrial Equipment | LPG | 50 | 48.5 | 199000 | TRUE |  |  | FALSE | FALSE | Gas-fired storage | 96 | 80 |  |  | 800 | 1027 | 163 | 274 |  |  |  |  | 2019-05-02 |  | 2020-10-28
American Water Heater Co. | American | PC 34 130 P 201 | Federally-Regulated Commercial & Industrial Equipment | Natural gas | 34 | 33.1 | 130000 | TRUE |  |  | FALSE | FALSE | Gas-fired storage | 96 | 80 |  |  | 650 | 804 | 53 | 220 |  |  |  |  | 2019-05-02 |  | 2020-10-28
American Water Heater Co. | American | BCG3-100T390-8N | Federally-Regulated Commercial & Industrial Equipment | LPG | 100 | 95 | 390000 | FALSE |  |  | FALSE | FALSE | Gas-fired storage | 80 | 80 |  |  | 1525 | 1588 | 9 | 214 |  |  |  |  | 2020-02-18 | 7057575 | 2020-10-28
American Water Heater Co. | American | PR 50 175 N 200 | Federally-Regulated Commercial & Industrial Equipment | LPG | 50 | 48.5 | 175000 | TRUE |  |  | FALSE | FALSE | Gas-fired storage | 96 | 80 |  |  | 800 | 997 | 107 | 293 |  |  |  |  | 2019-02-25 |  | 2020-10-28
American Water Heater Co. | American | ABCG3-100T275-8N | Federally-Regulated Commercial & Industrial Equipment | LPG | 100 | 95 | 275000 | FALSE |  |  | FALSE | FALSE | Gas-fired storage | 80 | 80 |  |  | 1400 | 1444 | 9 | 563 |  |  |  |  | 2020-02-18 | 7057675 | 2020-10-28
American Water Heater Co. | American | PC 50 199 N 200 | Federally-Regulated Commercial & Industrial Equipment | LPG | 50 | 48.5 | 199000 | TRUE |  |  | FALSE | FALSE | Gas-fired storage | 96 | 80 |  |  | 800 | 1027 | 163 | 274 |  |  |  |  | 2019-05-02 |  | 2020-10-28
American Water Heater Co. | American | PC 50 150 N 200 | Federally-Regulated Commercial & Industrial Equipment | LPG | 50 | 47.8 | 150000 | TRUE |  |  | FALSE | FALSE | Gas-fired storage | 95 | 80 |  |  | 750 | 965 | 95 | 316 |  |  |  |  | 2020-02-18 | 10062514 | 2020-10-28
American Water Heater Co. | American | PG10 50 175 3NV 200 | Federally-Regulated Commercial & Industrial Equipment | LPG | 50 | 48.5 | 175000 | TRUE |  |  | FALSE | FALSE | Gas-fired storage | 96 | 80 |  |  | 800 | 997 | 107 | 293 |  |  |  |  | 2019-02-25 |  | 2020-10-28
American Water Heater Co. | American | ABCG3-65T250-8N | Federally-Regulated Commercial & Industrial Equipment | LPG | 65 | 61.8 | 251000 | FALSE |  |  | FALSE | FALSE | Gas-fired storage | 80 | 80 |  |  | 1100 | 1201 | 10 | 753 |  |  |  |  | 2019-02-25 |  | 2020-10-28
American Water Heater Co. | American | BCG3-70T120-5N | Federally-Regulated Commercial & Industrial Equipment | LPG | 71 | 67.5 | 120000 | FALSE |  |  | FALSE | FALSE | Gas-fired storage | 80 | 80 |  |  | 1000 | 1077 | 10 | 305 |  |  |  |  | 2019-02-25 |  | 2020-10-28
American Water Heater Co. | American | BCG3-65T300-8N | Federally-Regulated Commercial & Industrial Equipment | LPG | 65 | 61.8 | 305000 |  |  |  | FALSE | FALSE | Gas-fired instantaneous | 80 | 80 |  |  | 1200 | 1268 |  | 566 |  |  |  | FALSE | 2020-02-18 | 7057589 | 2020-10-28
American Water Heater Co. | American | ABCG3-85T360-8N | Federally-Regulated Commercial & Industrial Equipment | Natural gas | 85 | 77.9 | 365000 |  |  |  | FALSE | FALSE | Gas-fired instantaneous | 80 | 80 |  |  | 1400 | 1470 |  | 578 |  |  |  | FALSE | 2020-02-18 | 7057667 | 2020-10-28
American Water Heater Co. | American | BCG3-100T275-8N | Federally-Regulated Commercial & Industrial Equipment | Natural gas | 100 | 95 | 275000 | FALSE |  |  | FALSE | FALSE | Gas-fired storage | 80 | 80 |  |  | 1400 | 1444 | 9 | 563 |  |  |  |  | 2020-02-18 | 7057574 | 2020-10-28
American Water Heater Co. | American | PG10 50 130 2PV 201 | Federally-Regulated Commercial & Industrial Equipment | Natural gas | 50 | 47.8 | 130000 | TRUE |  |  | FALSE | FALSE | Gas-fired storage | 95 | 80 |  |  | 750 | 940 | 63 | 277 |  |  |  |  | 2019-05-02 |  | 2020-10-28
American Water Heater Co. | American | PGC3 50 199 3PV 201 | Federally-Regulated Commercial & Industrial Equipment | Natural gas | 50 | 48.5 | 199000 | TRUE |  |  | FALSE | FALSE | Gas-fired storage | 96 | 80 |  |  | 800 | 1027 | 163 | 274 |  |  |  |  | 2019-05-02 |  | 2020-10-28
American Water Heater Co. | American | BCG3-100T390-8N | Federally-Regulated Commercial & Industrial Equipment | Natural gas | 100 | 95 | 390000 | FALSE |  |  | FALSE | FALSE | Gas-fired storage | 80 | 80 |  |  | 1525 | 1588 | 9 | 214 |  |  |  |  | 2020-02-18 | 7057575 | 2020-10-28
American Water Heater Co. | American | BCG3-100T199-6N | Federally-Regulated Commercial & Industrial Equipment | Natural gas | 100 | 95 | 199000 | FALSE |  |  | FALSE | FALSE | Gas-fired storage | 80 | 80 |  |  | 1300 | 1349 | 9 | 585 |  |  |  |  | 2019-02-25 |  | 2020-10-28
American Water Heater Co. | American | PC 50 130 P 201 | Federally-Regulated Commercial & Industrial Equipment | Natural gas | 50 | 47.8 | 130000 | TRUE |  |  | FALSE | FALSE | Gas-fired storage | 95 | 80 |  |  | 750 | 940 | 63 | 277 |  |  |  |  | 2019-05-02 |  | 2020-10-28
American Water Heater Co. | American | ABCG3-65T250-8N | Federally-Regulated Commercial & Industrial Equipment | Natural gas | 65 | 61.8 | 251000 | FALSE |  |  | FALSE | FALSE | Gas-fired storage | 80 | 80 |  |  | 1100 | 1201 | 10 | 753 |  |  |  |  | 2019-02-25 |  | 2020-10-28
American Water Heater Co. | American | PC 34 130 N 200 | Federally-Regulated Commercial & Industrial Equipment | LPG | 34 | 33.1 | 130000 | TRUE |  |  | FALSE | FALSE | Gas-fired storage | 96 | 80 |  |  | 650 | 804 | 53 | 220 |  |  |  |  | 2019-05-02 |  | 2020-10-28
American Water Heater Co. | American | ABCL386T3666NOX 200 | Federally-Regulated Commercial & Industrial Equipment | LPG | 86 | 89.1 | 366000 |  |  |  | FALSE | FALSE | Gas-fired instantaneous | 80 | 80 |  |  | 1440 | 1478 |  | 283 |  |  |  | FALSE | 2019-12-03 |  | 2020-10-28
American Water Heater Co. | American | ABCL3100T2756NOX 200 | Federally-Regulated Commercial & Industrial Equipment | LPG | 100 | 95.3 | 275000 | FALSE |  |  | FALSE | FALSE | Gas-fired storage | 80 | 80 |  |  | 1400 | 1444 | 65 | 50 |  |  |  |  | 2019-02-25 |  | 2020-10-28
American Water Heater Co. | American | BCG3-65T250-8N | Federally-Regulated Commercial & Industrial Equipment | Natural gas | 65 | 61.8 | 251000 | FALSE |  |  | FALSE | FALSE | Gas-fired storage | 80 | 80 |  |  | 1100 | 1201 | 10 | 753 |  |  |  |  | 2019-02-25 |  | 2020-10-28
American Water Heater Co. | American | ABCG3-100T390-8N | Federally-Regulated Commercial & Industrial Equipment | Natural gas | 100 | 95 | 390000 | FALSE |  |  | FALSE | FALSE | Gas-fired storage | 80 | 80 |  |  | 1525 | 1588 | 9 | 214 |  |  |  |  | 2020-02-18 | 7057676 | 2020-10-28
American Water Heater Co. | American | PR 50 175 P 201 | Federally-Regulated Commercial & Industrial Equipment | Natural gas | 50 | 48.5 | 175000 | TRUE |  |  | FALSE | FALSE | Gas-fired storage | 96 | 80 |  |  | 800 | 997 | 107 | 293 |  |  |  |  | 2019-02-25 |  | 2020-10-28
American Water Heater Co. | American | PG10 50 130 2NV 200 | Federally-Regulated Commercial & Industrial Equipment | LPG | 50 | 47.8 | 130000 | TRUE |  |  | FALSE | FALSE | Gas-fired storage | 95 | 80 |  |  | 750 | 940 | 63 | 277 |  |  |  |  | 2019-05-02 |  | 2020-10-28
American Water Heater Co. | American | PR 34 130 P 201 | Federally-Regulated Commercial & Industrial Equipment | Natural gas | 34 | 33.1 | 130000 | TRUE |  |  | FALSE | FALSE | Gas-fired storage | 96 | 80 |  |  | 650 | 804 | 53 | 220 |  |  |  |  | 2019-05-02 |  | 2020-10-28
American Water Heater Co. | American | ABCG3-100T200-6N | Federally-Regulated Commercial & Industrial Equipment | LPG | 100 | 95 | 199000 | FALSE |  |  | FALSE | FALSE | Gas-fired storage | 80 | 80 |  |  | 1300 | 1349 | 9 | 285 |  |  |  |  | 2020-02-18 | 7057673 | 2020-10-28
American Water Heater Co. | American | PC 50 175 P 201 | Federally-Regulated Commercial & Industrial Equipment | Natural gas | 50 | 48.5 | 175000 | TRUE |  |  | FALSE | FALSE | Gas-fired storage | 96 | 80 |  |  | 800 | 997 | 107 | 293 |  |  |  |  | 2019-02-25 |  | 2020-10-28
American Water Heater Co. | American | BCG3-100T200-6N | Federally-Regulated Commercial & Industrial Equipment | Natural gas | 100 | 95 | 199000 | FALSE |  |  | FALSE | FALSE | Gas-fired storage | 80 | 80 |  |  | 1300 | 1349 | 9 | 285 |  |  |  |  | 2020-02-18 | 7057580 | 2020-10-28
American Water Heater Co. | American | PG10 34 130 2PV 201 | Federally-Regulated Commercial & Industrial Equipment | Natural gas | 34 | 33.1 | 130000 | TRUE |  |  | FALSE | FALSE | Gas-fired storage | 96 | 80 |  |  | 650 | 804 | 53 | 220 |  |  |  |  | 2019-05-02 |  | 2020-10-28
American Water Heater Co. | American | PR 50 130 P 201 | Federally-Regulated Commercial & Industrial Equipment | Natural gas | 50 | 47.8 | 130000 | TRUE |  |  | FALSE | FALSE | Gas-fired storage | 95 | 80 |  |  | 750 | 940 | 63 | 277 |  |  |  |  | 2019-05-02 |  | 2020-10-28
American Water Heater Co. | American | BCL3100T1996NOX 200 | Federally-Regulated Commercial & Industrial Equipment | LPG | 100 | 95.1 | 199000 | FALSE |  |  | FALSE | FALSE | Gas-fired storage | 80 | 80 |  |  | 1300 | 1349 | 54 | 396 |  |  |  |  | 2019-02-25 |  | 2020-10-28
American Water Heater Co. | American | ABCG3-100T250-8N | Federally-Regulated Commercial & Industrial Equipment | Natural gas | 100 | 95 | 250000 | FALSE |  |  | FALSE | FALSE | Gas-fired storage | 80 | 80 |  |  | 1350 | 1412 | 10 | 581 |  |  |  |  | 2019-02-25 |  | 2020-10-28
American Water Heater Co. | American | BCL380T1806NOX 200 | Federally-Regulated Commercial & Industrial Equipment | LPG | 81 | 80.6 | 180000 | FALSE |  |  | FALSE | FALSE | Gas-fired storage | 80 | 80 |  |  | 1200 | 1215 | 52 | 321 |  |  |  |  | 2019-02-25 |  | 2020-10-28
American Water Heater Co. | American | BCL380T1206NOX 200 | Federally-Regulated Commercial & Industrial Equipment | LPG | 81 | 79.4 | 120000 | FALSE |  |  | FALSE | FALSE | Gas-fired storage | 80 | 80 |  |  | 1130 | 1140 | 50 | 327 |  |  |  |  | 2019-02-25 |  | 2020-10-28
American Water Heater Co. | American | PGC3 50 175 3NV 200 | Federally-Regulated Commercial & Industrial Equipment | LPG | 50 | 48.5 | 175000 | TRUE |  |  | FALSE | FALSE | Gas-fired storage | 96 | 80 |  |  | 800 | 997 | 107 | 293 |  |  |  |  | 2019-02-25 |  | 2020-10-28
American Water Heater Co. | American | PR 50 150 P 201 | Federally-Regulated Commercial & Industrial Equipment | Natural gas | 50 | 47.8 | 150000 | TRUE |  |  | FALSE | FALSE | Gas-fired storage | 95 | 80 |  |  | 750 | 965 | 95 | 316 |  |  |  |  | 2020-02-18 | 10062518 | 2020-10-28
American Water Heater Co. | American | BCG3-100T275-8N | Federally-Regulated Commercial & Industrial Equipment | LPG | 100 | 95 | 275000 | FALSE |  |  | FALSE | FALSE | Gas-fired storage | 80 | 80 |  |  | 1400 | 1444 | 9 | 563 |  |  |  |  | 2020-02-18 | 7057574 | 2020-10-28
American Water Heater Co. | American | BCL386T3906NOX 200 | Federally-Regulated Commercial & Industrial Equipment | LPG | 86 | 86.3 | 390000 |  |  |  | FALSE | FALSE | Gas-fired instantaneous | 80 | 80 |  |  | 1500 | 1508 |  | 294 |  |  |  | FALSE | 2019-12-03 |  | 2020-10-28
American Water Heater Co. | American | ABCG3-100T275-8N | Federally-Regulated Commercial & Industrial Equipment | Natural gas | 100 | 95 | 275000 | FALSE |  |  | FALSE | FALSE | Gas-fired storage | 80 | 80 |  |  | 1400 | 1444 | 9 | 563 |  |  |  |  | 2020-02-18 | 7057675 | 2020-10-28
American Water Heater Co. | American | PGC3 50 199 3NV 200 | Federally-Regulated Commercial & Industrial Equipment | LPG | 50 | 48.5 | 199000 | TRUE |  |  | FALSE | FALSE | Gas-fired storage | 96 | 80 |  |  | 800 | 1027 | 163 | 274 |  |  |  |  | 2019-05-02 |  | 2020-10-28
American Water Heater Co. | American | BCG3-85T360-8N | Federally-Regulated Commercial & Industrial Equipment | Natural gas | 85 | 77.9 | 365000 |  |  |  | FALSE | FALSE | Gas-fired instantaneous | 80 | 80 |  |  | 1400 | 1470 |  | 578 |  |  |  | FALSE | 2020-02-18 | 7057585 | 2020-10-28
American Water Heater Co. | American | ABCG3-85T500-8N-130 | Federally-Regulated Commercial & Industrial Equipment | LPG | 85 | 82 | 500000 |  |  |  | FALSE | FALSE | Gas-fired instantaneous | 80 |  |  |  | 1343 |  |  | 100 |  |  |  | FALSE | 2020-05-06 | 205470135 | 2020-10-28
American Water Heater Co. | American | BCL380T1996NOX 200 | Federally-Regulated Commercial & Industrial Equipment | LPG | 81 | 77 | 199000 | FALSE |  |  | FALSE | FALSE | Gas-fired storage | 80 | 80 |  |  | 1230 | 1239 | 55 | 407 |  |  |  |  | 2019-02-25 |  | 2020-10-28
American Water Heater Co. | American | ABCL386T3106NOX 200 | Federally-Regulated Commercial & Industrial Equipment | LPG | 86 | 89.2 | 310000 | FALSE |  |  | FALSE | FALSE | Gas-fired storage | 80 | 80 |  |  | 1400 | 1408 | 54 | 319 |  |  |  |  | 2019-05-02 |  | 2020-10-28
American Water Heater Co. | American | PGC3 50 175 3PV 201 | Federally-Regulated Commercial & Industrial Equipment | Natural gas | 50 | 48.5 | 175000 | TRUE |  |  | FALSE | FALSE | Gas-fired storage | 96 | 80 |  |  | 800 | 997 | 107 | 293 |  |  |  |  | 2019-02-25 |  | 2020-10-28
American Water Heater Co. | American | PC 50 130 N 200 | Federally-Regulated Commercial & Industrial Equipment | LPG | 50 | 47.8 | 130000 | TRUE |  |  | FALSE | FALSE | Gas-fired storage | 95 | 80 |  |  | 750 | 940 | 63 | 277 |  |  |  |  | 2019-05-02 |  | 2020-10-28
American Water Heater Co. | American | PR 50 199 P 201 | Federally-Regulated Commercial & Industrial Equipment | Natural gas | 50 | 48.5 | 199000 | TRUE |  |  | FALSE | FALSE | Gas-fired storage | 96 | 80 |  |  | 800 | 1027 | 163 | 274 |  |  |  |  | 2019-05-02 |  | 2020-10-28
American Water Heater Co. | American | ABCG3-85T500-8P-131 | Federally-Regulated Commercial & Industrial Equipment | Natural gas | 85 | 82 | 500000 |  |  |  | FALSE | FALSE | Gas-fired instantaneous | 80 |  |  |  | 1343 |  |  | 100 |  |  |  | FALSE | 2020-05-06 | 205470136 | 2020-10-28
American Water Heater Co. | American | BCL386T3106NOX 200 | Federally-Regulated Commercial & Industrial Equipment | LPG | 86 | 89.2 | 310000 | FALSE |  |  | FALSE | FALSE | Gas-fired storage | 80 | 80 |  |  | 1400 | 1408 | 54 | 319 |  |  |  |  | 2019-05-02 |  | 2020-10-28
American Water Heater Co. | American | PC 50 150 P 201 | Federally-Regulated Commercial & Industrial Equipment | Natural gas | 50 | 47.8 | 150000 | TRUE |  |  | FALSE | FALSE | Gas-fired storage | 95 | 80 |  |  | 750 | 965 | 95 | 316 |  |  |  |  | 2020-02-18 | 10062522 | 2020-10-28
American Water Heater Co. | American | PR 50 130 N 200 | Federally-Regulated Commercial & Industrial Equipment | LPG | 50 | 47.8 | 130000 | TRUE |  |  | FALSE | FALSE | Gas-fired storage | 95 | 80 |  |  | 750 | 940 | 63 | 277 |  |  |  |  | 2019-05-02 |  | 2020-10-28
American Water Heater Co. | American | PG10 50 199 3PV 201 | Federally-Regulated Commercial & Industrial Equipment | Natural gas | 50 | 48.5 | 199000 | TRUE |  |  | FALSE | FALSE | Gas-fired storage | 96 | 80 |  |  | 800 | 1027 | 163 | 274 |  |  |  |  | 2019-05-02 |  | 2020-10-28
American Water Heater Co. | American | BCG3-80T199-6N | Federally-Regulated Commercial & Industrial Equipment | LPG | 81 | 77 | 199000 | FALSE |  |  | FALSE | FALSE | Gas-fired storage | 80 | 80 |  |  | 1200 | 1239 | 8 | 299 |  |  |  |  | 2019-12-03 |  | 2020-10-28
American Water Heater Co. | American | BCL3100T2506NOX 200 | Federally-Regulated Commercial & Industrial Equipment | LPG | 100 | 95.3 | 250000 | FALSE |  |  | FALSE | FALSE | Gas-fired storage | 80 | 80 |  |  | 1350 | 1412 | 59 | 314 |  |  |  |  | 2019-12-03 |  | 2020-10-28
American Water Heater Co. | American | ABCG3-100T390-8N | Federally-Regulated Commercial & Industrial Equipment | LPG | 100 | 95 | 390000 | FALSE |  |  | FALSE | FALSE | Gas-fired storage | 80 | 80 |  |  | 1525 | 1588 | 9 | 214 |  |  |  |  | 2020-02-18 | 7057676 | 2020-10-28
American Water Heater Co. | American | ABCG3-65T300-8N | Federally-Regulated Commercial & Industrial Equipment | LPG | 65 | 61.8 | 305000 |  |  |  | FALSE | FALSE | Gas-fired instantaneous | 80 | 80 |  |  | 1200 | 1268 |  | 566 |  |  |  | FALSE | 2020-02-18 | 7057666 | 2020-10-28
American Water Heater Co. | American | PG10 50 150 2PV 201 | Federally-Regulated Commercial & Industrial Equipment | Natural gas | 50 | 47.8 | 150000 | TRUE |  |  | FALSE | FALSE | Gas-fired storage | 95 | 80 |  |  | 750 | 965 | 95 | 316 |  |  |  |  | 2020-02-18 | 10021609 | 2020-10-28
American Water Heater Co. | American | PG10 34 130 2NV 200 | Federally-Regulated Commercial & Industrial Equipment | LPG | 34 | 33.1 | 130000 | TRUE |  |  | FALSE | FALSE | Gas-fired storage | 96 | 80 |  |  | 650 | 804 | 53 | 220 |  |  |  |  | 2019-05-02 |  | 2020-10-28
American Water Heater Co. | American | BCG3-70T120-5N | Federally-Regulated Commercial & Industrial Equipment | Natural gas | 71 | 67.5 | 120000 | FALSE |  |  | FALSE | FALSE | Gas-fired storage | 80 | 80 |  |  | 1000 | 1077 | 10 | 305 |  |  |  |  | 2019-02-25 |  | 2020-10-28
American Water Heater Co. | American | BCL3100T2756NOX 200 | Federally-Regulated Commercial & Industrial Equipment | LPG | 100 | 95.3 | 275000 | FALSE |  |  | FALSE | FALSE | Gas-fired storage | 80 | 80 |  |  | 1400 | 1444 | 65 | 50 |  |  |  |  | 2019-02-25 |  | 2020-10-28
American Water Heater Co. | American | BCG3-80T199-6N | Federally-Regulated Commercial & Industrial Equipment | Natural gas | 81 | 77 | 199000 | FALSE |  |  | FALSE | FALSE | Gas-fired storage | 80 | 80 |  |  | 1200 | 1239 | 8 | 299 |  |  |  |  | 2019-12-03 |  | 2020-10-28
American Water Heater Co. | American | ABCG3-100T250-8N | Federally-Regulated Commercial & Industrial Equipment | LPG | 100 | 95 | 250000 | FALSE |  |  | FALSE | FALSE | Gas-fired storage | 80 | 80 |  |  | 1350 | 1412 | 10 | 581 |  |  |  |  | 2019-02-25 |  | 2020-10-28
American Water Heater Co. | American | PR 50 150 N 200 | Federally-Regulated Commercial & Industrial Equipment | LPG | 50 | 47.8 | 150000 | TRUE |  |  | FALSE | FALSE | Gas-fired storage | 95 | 80 |  |  | 750 | 965 | 95 | 316 |  |  |  |  | 2019-02-25 |  | 2020-10-28
American Water Heater Co. | American | BCG3-100T199-6N | Federally-Regulated Commercial & Industrial Equipment | LPG | 100 | 95 | 199000 | FALSE |  |  | FALSE | FALSE | Gas-fired storage | 80 | 80 |  |  | 1300 | 1349 | 9 | 585 |  |  |  |  | 2019-02-25 |  | 2020-10-28
American Water Heater Co. | American | PGC3 50 150 2NV 200 | Federally-Regulated Commercial & Industrial Equipment | LPG | 50 | 47.8 | 150000 | TRUE |  |  | FALSE | FALSE | Gas-fired storage | 95 | 80 |  |  | 750 | 965 | 95 | 316 |  |  |  |  | 2020-02-18 | 10062511 | 2020-10-28
American Water Heater Co. | American | PG10 50 150 2NV 200 | Federally-Regulated Commercial & Industrial Equipment | LPG | 50 | 47.8 | 150000 | TRUE |  |  | FALSE | FALSE | Gas-fired storage | 95 | 80 |  |  | 750 | 965 | 95 | 316 |  |  |  |  | 2020-02-18 | 10021608 | 2020-10-28
American Water Heater Co. | American | PGC3 50 150 2PV 201 | Federally-Regulated Commercial & Industrial Equipment | Natural gas | 50 | 47.8 | 150000 | TRUE |  |  | FALSE | FALSE | Gas-fired storage | 95 | 80 |  |  | 750 | 965 | 95 | 316 |  |  |  |  | 2020-02-18 | 10062519 | 2020-10-28
American Water Heater Co. | American | PC 50 199 P 201 | Federally-Regulated Commercial & Industrial Equipment | Natural gas | 50 | 48.5 | 199000 | TRUE |  |  | FALSE | FALSE | Gas-fired storage | 96 | 80 |  |  | 800 | 1027 | 163 | 274 |  |  |  |  | 2019-05-02 |  | 2020-10-28
American Water Heater Co. | American | PR 34 130 N 200 | Federally-Regulated Commercial & Industrial Equipment | LPG | 34 | 33.1 | 130000 | TRUE |  |  | FALSE | FALSE | Gas-fired storage | 96 | 80 |  |  | 650 | 804 | 53 | 220 |  |  |  |  | 2019-05-02 |  | 2020-10-28
American Water Heater Co. | American | ABCG3-65T300-8N | Federally-Regulated Commercial & Industrial Equipment | Natural gas | 65 | 61.8 | 305000 |  |  |  | FALSE | FALSE | Gas-fired instantaneous | 80 | 80 |  |  | 1200 | 1268 |  | 566 |  |  |  | FALSE | 2020-02-18 | 7057666 | 2020-10-28
American Water Heater Co. | American | PG10 50 199 3NV 200 | Federally-Regulated Commercial & Industrial Equipment | LPG | 50 | 48.5 | 199000 | TRUE |  |  | FALSE | FALSE | Gas-fired storage | 96 | 80 |  |  | 800 | 1027 | 163 | 274 |  |  |  |  | 2019-05-02 |  | 2020-10-28
American Water Heater Co. | American | ABCL3100T2506NOX 200 | Federally-Regulated Commercial & Industrial Equipment | LPG | 100 | 95.3 | 250000 | FALSE |  |  | FALSE | FALSE | Gas-fired storage | 80 | 80 |  |  | 1350 | 1412 | 59 | 314 |  |  |  |  | 2019-12-03 |  | 2020-10-28
American Water Heater Co. | American | BCG3-100T250-8N | Federally-Regulated Commercial & Industrial Equipment | Natural gas | 100 | 95 | 250000 | FALSE |  |  | FALSE | FALSE | Gas-fired storage | 80 | 80 |  |  | 1350 | 1412 | 10 | 581 |  |  |  |  | 2019-02-25 |  | 2020-10-28
American Water Heater Co. | American | ABCL386T3906NOX 200 | Federally-Regulated Commercial & Industrial Equipment | LPG | 86 | 86.3 | 390000 |  |  |  | FALSE | FALSE | Gas-fired instantaneous | 80 | 80 |  |  | 1500 | 1508 |  | 294 |  |  |  | FALSE | 2019-12-03 |  | 2020-10-28
American Water Heater Co. | American | ABCG3-85T360-8N | Federally-Regulated Commercial & Industrial Equipment | LPG | 85 | 77.9 | 365000 |  |  |  | FALSE | FALSE | Gas-fired instantaneous | 80 | 80 |  |  | 1400 | 1470 |  | 578 |  |  |  | FALSE | 2020-02-18 | 7057667 | 2020-10-28
American Water Heater Co. | American | BCG3-65T300-8N | Federally-Regulated Commercial & Industrial Equipment | Natural gas | 65 | 61.8 | 305000 |  |  |  | FALSE | FALSE | Gas-fired instantaneous | 80 | 80 |  |  | 1200 | 1268 |  | 566 |  |  |  | FALSE | 2020-02-18 | 7057589 | 2020-10-28
American Water Heater Co. | American | PC 50 175 N 200 | Federally-Regulated Commercial & Industrial Equipment | LPG | 50 | 48.5 | 175000 | TRUE |  |  | FALSE | FALSE | Gas-fired storage | 96 | 80 |  |  | 800 | 997 | 107 | 293 |  |  |  |  | 2019-02-25 |  | 2020-10-28
American Water Heater Co. | American | BCG3-65T250-8N | Federally-Regulated Commercial & Industrial Equipment | LPG | 65 | 61.8 | 251000 | FALSE |  |  | FALSE | FALSE | Gas-fired storage | 80 | 80 |  |  | 1100 | 1201 | 10 | 753 |  |  |  |  | 2019-02-25 |  | 2020-10-28
American Water Heater Co. | American | BCL386T3666NOX 200 | Federally-Regulated Commercial & Industrial Equipment | LPG | 86 | 89.1 | 366000 |  |  |  | FALSE | FALSE | Gas-fired instantaneous | 80 | 80 |  |  | 1440 | 1478 |  | 283 |  |  |  | FALSE | 2019-12-03 |  | 2020-10-28
American Water Heater Co. | American | BCG3-85T500-8P-131 | Federally-Regulated Commercial & Industrial Equipment | Natural gas | 85 | 82 | 500000 |  |  |  | FALSE | FALSE | Gas-fired instantaneous | 80 |  |  |  | 1343 |  |  | 100 |  |  |  | FALSE | 2020-05-06 | 205470134 | 2020-10-28
American Water Heater Co. | American | ABCG3-100T200-6N | Federally-Regulated Commercial & Industrial Equipment | Natural gas | 100 | 95 | 199000 | FALSE |  |  | FALSE | FALSE | Gas-fired storage | 80 | 80 |  |  | 1300 | 1349 | 9 | 285 |  |  |  |  | 2020-02-18 | 7057673 | 2020-10-28
A.O. Smith Water Products Company | A. O. SMITH | BTR-275 | Federally-Regulated Commercial & Industrial Equipment | LPG | 100 | 95 | 275000 | FALSE |  |  | FALSE | FALSE | Gas-fired storage | 80 | 80 |  |  | 1400 | 1444 | 9 | 563 |  |  |  |  | 2019-02-25 |  | 2020-10-28
A.O. Smith Water Products Company | A. O. SMITH | BTR-120 | Federally-Regulated Commercial & Industrial Equipment | LPG | 71 | 67.5 | 120000 | FALSE |  |  | FALSE | FALSE | Gas-fired storage | 80 | 80 |  |  | 1000 | 1077 | 10 | 305 |  |  |  |  | 2019-02-25 |  | 2020-10-28
A.O. Smith Water Products Company | A. O. SMITH | BTR-199 | Federally-Regulated Commercial & Industrial Equipment | Natural gas | 81 | 77 | 199000 | FALSE |  |  | FALSE | FALSE | Gas-fired storage | 80 | 80 |  |  | 1200 | 1239 | 8 | 299 |  |  |  |  | 2019-02-25 |  | 2020-10-28
A.O. Smith Water Products Company | A. O. SMITH | BTL 366A 200 | Federally-Regulated Commercial & Industrial Equipment | LPG | 86 | 89.1 | 366000 |  |  |  | FALSE | FALSE | Gas-fired instantaneous | 80 | 80 |  |  | 1440 | 1478 |  | 283 |  |  |  | FALSE | 2019-02-25 |  | 2020-10-28
A.O. Smith Water Products Company | A. O. SMITH | BTR-197 | Federally-Regulated Commercial & Industrial Equipment | LPG | 100 | 95 | 199000 | FALSE |  |  | FALSE | FALSE | Gas-fired storage | 80 | 80 |  |  | 1300 | 1349 | 9 | 585 |  |  |  |  | 2019-02-25 |  | 2020-10-28
A.O. Smith Water Products Company | A. O. SMITH | BTS 199 201 | Federally-Regulated Commercial & Industrial Equipment | Natural gas | 50 | 48.5 | 199000 | TRUE |  |  | FALSE | FALSE | Gas-fired storage | 96 | 80 |  |  | 800 | 1027 | 163 | 274 |  |  |  |  | 2019-02-25 |  | 2020-10-28
A.O. Smith Water Products Company | A. O. SMITH | BTS 130 201 | Federally-Regulated Commercial & Industrial Equipment | Natural gas | 50 | 47.8 | 130000 | TRUE |  |  | FALSE | FALSE | Gas-fired storage | 95 | 80 |  |  | 750 | 940 | 63 | 277 |  |  |  |  | 2019-02-25 |  | 2020-10-28
A.O. Smith Water Products Company | A. O. SMITH | BTL 366 200 | Federally-Regulated Commercial & Industrial Equipment | LPG | 86 | 89.1 | 366000 |  |  |  | FALSE | FALSE | Gas-fired instantaneous | 80 | 80 |  |  | 1440 | 1478 |  | 283 |  |  |  | FALSE | 2019-02-25 |  | 2020-10-28
A.O. Smith Water Products Company | A. O. SMITH | BTL 310A 200 | Federally-Regulated Commercial & Industrial Equipment | LPG | 86 | 89.2 | 310000 | FALSE |  |  | FALSE | FALSE | Gas-fired storage | 80 | 80 |  |  | 1400 | 1408 | 54 | 319 |  |  |  |  | 2019-02-25 |  | 2020-10-28
A.O. Smith Water Products Company | A. O. SMITH | BTL 310 200 | Federally-Regulated Commercial & Industrial Equipment | LPG | 86 | 89.2 | 310000 | FALSE |  |  | FALSE | FALSE | Gas-fired storage | 80 | 80 |  |  | 1400 | 1408 | 54 | 319 |  |  |  |  | 2019-02-25 |  | 2020-10-28
A.O. Smith Water Products Company | A. O. SMITH | GTP 130 200 | Federally-Regulated Commercial & Industrial Equipment | LPG | 50 | 47.8 | 130000 | TRUE |  |  | FALSE | FALSE | Gas-fired storage | 95 | 80 |  |  | 750 | 940 | 63 | 277 |  |  |  |  | 2019-02-25 |  | 2020-10-28
A.O. Smith Water Products Company | A. O. SMITH | BSS 130 201 | Federally-Regulated Commercial & Industrial Equipment | Natural gas | 34 | 33.1 | 130000 | TRUE |  |  | FALSE | FALSE | Gas-fired storage | 96 | 80 |  |  | 650 | 804 | 53 | 220 |  |  |  |  | 2019-02-25 |  | 2020-10-28
A.O. Smith Water Products Company | A. O. SMITH | GTP 130 201 | Federally-Regulated Commercial & Industrial Equipment | Natural gas | 50 | 47.8 | 130000 | TRUE |  |  | FALSE | FALSE | Gas-fired storage | 95 | 80 |  |  | 750 | 940 | 63 | 277 |  |  |  |  | 2019-02-25 |  | 2020-10-28
A.O. Smith Water Products Company | A. O. SMITH | BTL 180 200 | Federally-Regulated Commercial & Industrial Equipment | LPG | 81 | 80.6 | 180000 | FALSE |  |  | FALSE | FALSE | Gas-fired storage | 80 | 80 |  |  | 1200 | 1215 | 52 | 321 |  |  |  |  | 2019-02-25 |  | 2020-10-28
A.O. Smith Water Products Company | A. O. SMITH | GSP 130 200 | Federally-Regulated Commercial & Industrial Equipment | LPG | 34 | 33.1 | 130000 | TRUE |  |  | FALSE | FALSE | Gas-fired storage | 96 | 80 |  |  | 650 | 804 | 53 | 220 |  |  |  |  | 2019-02-25 |  | 2020-10-28
A.O. Smith Water Products Company | A. O. SMITH | BTL 250 200 | Federally-Regulated Commercial & Industrial Equipment | LPG | 100 | 95.3 | 250000 | FALSE |  |  | FALSE | FALSE | Gas-fired storage | 80 | 80 |  |  | 1350 | 1412 | 59 | 314 |  |  |  |  | 2019-02-25 |  | 2020-10-28
A.O. Smith Water Products Company | A. O. SMITH | BTS 175 200 | Federally-Regulated Commercial & Industrial Equipment | LPG | 50 | 48.5 | 175000 | TRUE |  |  | FALSE | FALSE | Gas-fired storage | 96 | 80 |  |  | 800 | 997 | 107 | 293 |  |  |  |  | 2019-02-25 |  | 2020-10-28
A.O. Smith Water Products Company | A. O. SMITH | BTL 198 200 | Federally-Regulated Commercial & Industrial Equipment | LPG | 81 | 77 | 199000 | FALSE |  |  | FALSE | FALSE | Gas-fired storage | 80 | 80 |  |  | 1230 | 1239 | 55 | 407 |  |  |  |  | 2019-02-25 |  | 2020-10-28
A.O. Smith Water Products Company | A. O. SMITH | BTL 199 200 | Federally-Regulated Commercial & Industrial Equipment | LPG | 100 | 95.1 | 199000 | FALSE |  |  | FALSE | FALSE | Gas-fired storage | 80 | 80 |  |  | 1300 | 1349 | 54 | 396 |  |  |  |  | 2019-02-25 |  | 2020-10-28
A.O. Smith Water Products Company | A. O. SMITH | BTS 175 201 | Federally-Regulated Commercial & Industrial Equipment | Natural gas | 50 | 48.5 | 175000 | TRUE |  |  | FALSE | FALSE | Gas-fired storage | 96 | 80 |  |  | 800 | 997 | 107 | 293 |  |  |  |  | 2019-02-25 |  | 2020-10-28
A.O. Smith Water Products Company | A. O. SMITH | GTP 150 200 | Federally-Regulated Commercial & Industrial Equipment | LPG | 50 | 47.8 | 150000 | TRUE |  |  | FALSE | FALSE | Gas-fired storage | 95 | 80 |  |  | 750 | 965 | 95 | 316 |  |  |  |  | 2019-02-25 |  | 2020-10-28
A.O. Smith Water Products Company | A. O. SMITH | BTR-120 | Federally-Regulated Commercial & Industrial Equipment | Natural gas | 71 | 67.5 | 120000 | FALSE |  |  | FALSE | FALSE | Gas-fired storage | 80 | 80 |  |  | 1000 | 1077 | 10 | 305 |  |  |  |  | 2019-02-25 |  | 2020-10-28
A.O. Smith Water Products Company | A. O. SMITH | BTL 250A 200 | Federally-Regulated Commercial & Industrial Equipment | LPG | 100 | 95.3 | 250000 | FALSE |  |  | FALSE | FALSE | Gas-fired storage | 80 | 80 |  |  | 1350 | 1412 | 59 | 314 |  |  |  |  | 2019-02-25 |  | 2020-10-28
A.O. Smith Water Products Company | A. O. SMITH | BTR-305 | Federally-Regulated Commercial & Industrial Equipment | Natural gas | 65 | 61.8 | 305000 |  |  |  | FALSE | FALSE | Gas-fired instantaneous | 80 | 80 |  |  | 1200 | 1268 |  | 566 |  |  |  | FALSE | 2019-02-25 |  | 2020-10-28
A.O. Smith Water Products Company | A. O. SMITH | BTR-400 | Federally-Regulated Commercial & Industrial Equipment | LPG | 100 | 95 | 390000 | FALSE |  |  | FALSE | FALSE | Gas-fired storage | 80 | 80 |  |  | 1525 | 1588 | 9 | 214 |  |  |  |  | 2019-02-25 |  | 2020-10-28
A.O. Smith Water Products Company | A. O. SMITH | GTP 199 200 | Federally-Regulated Commercial & Industrial Equipment | LPG | 50 | 48.5 | 199000 | TRUE |  |  | FALSE | FALSE | Gas-fired storage | 96 | 80 |  |  | 800 | 1027 | 163 | 274 |  |  |  |  | 2019-02-25 |  | 2020-10-28
A.O. Smith Water Products Company | A. O. SMITH | BTL 154 200 | Federally-Regulated Commercial & Industrial Equipment | LPG | 81 | 80.1 | 154000 | FALSE |  |  | FALSE | FALSE | Gas-fired storage | 80 | 80 |  |  | 1170 | 1182 | 53 | 316 |  |  |  |  | 2019-02-25 |  | 2020-10-28
A.O. Smith Water Products Company | A. O. SMITH | GSP 130 201 | Federally-Regulated Commercial & Industrial Equipment | Natural gas | 34 | 33.1 | 130000 | TRUE |  |  | FALSE | FALSE | Gas-fired storage | 96 | 80 |  |  | 650 | 804 | 53 | 220 |  |  |  |  | 2019-02-25 |  | 2020-10-28
A.O. Smith Water Products Company | A. O. SMITH | BTS 199 200 | Federally-Regulated Commercial & Industrial Equipment | LPG | 50 | 48.5 | 199000 | TRUE |  |  | FALSE | FALSE | Gas-fired storage | 96 | 80 |  |  | 800 | 1027 | 163 | 274 |  |  |  |  | 2019-02-25 |  | 2020-10-28
A.O. Smith Water Products Company | A. O. SMITH | BTR-251 | Federally-Regulated Commercial & Industrial Equipment | Natural gas | 65 | 61.8 | 251000 | FALSE |  |  | FALSE | FALSE | Gas-fired storage | 80 | 80 |  |  | 1100 | 1201 | 10 | 753 |  |  |  |  | 2019-02-25 |  | 2020-10-28
A.O. Smith Water Products Company | A. O. SMITH | BTR-250 | Federally-Regulated Commercial & Industrial Equipment | Natural gas | 100 | 95 | 250000 | FALSE |  |  | FALSE | FALSE | Gas-fired storage | 80 | 80 |  |  | 1350 | 1412 | 10 | 581 |  |  |  |  | 2019-02-25 |  | 2020-10-28
A.O. Smith Water Products Company | A. O. SMITH | BTR-199 | Federally-Regulated Commercial & Industrial Equipment | LPG | 81 | 77 | 199000 | FALSE |  |  | FALSE | FALSE | Gas-fired storage | 80 | 80 |  |  | 1200 | 1239 | 8 | 299 |  |  |  |  | 2019-02-25 |  | 2020-10-28
A.O. Smith Water Products Company | A. O. SMITH | GTP 150 201 | Federally-Regulated Commercial & Industrial Equipment | Natural gas | 50 | 47.8 | 150000 | TRUE |  |  | FALSE | FALSE | Gas-fired storage | 95 | 80 |  |  | 750 | 965 | 95 | 316 |  |  |  |  | 2019-02-25 |  | 2020-10-28
A.O. Smith Water Products Company | A. O. SMITH | BTR-365 | Federally-Regulated Commercial & Industrial Equipment | LPG | 85 | 77.9 | 365000 |  |  |  | FALSE | FALSE | Gas-fired instantaneous | 80 | 80 |  |  | 1400 | 1470 |  | 578 |  |  |  | FALSE | 2019-02-25 |  | 2020-10-28
A.O. Smith Water Products Company | A. O. SMITH | BTS 150 200 | Federally-Regulated Commercial & Industrial Equipment | LPG | 50 | 47.8 | 150000 | TRUE |  |  | FALSE | FALSE | Gas-fired storage | 95 | 80 |  |  | 750 | 965 | 95 | 316 |  |  |  |  | 2019-02-25 |  | 2020-10-28
A.O. Smith Water Products Company | A. O. SMITH | GTP 175 201 | Federally-Regulated Commercial & Industrial Equipment | Natural gas | 50 | 48.5 | 175000 | TRUE |  |  | FALSE | FALSE | Gas-fired storage | 96 | 80 |  |  | 800 | 997 | 107 | 293 |  |  |  |  | 2019-02-25 |  | 2020-10-28
A.O. Smith Water Products Company | A. O. SMITH | BTR-400 | Federally-Regulated Commercial & Industrial Equipment | Natural gas | 100 | 95 | 390000 | FALSE |  |  | FALSE | FALSE | Gas-fired storage | 80 | 80 |  |  | 1525 | 1588 | 9 | 214 |  |  |  |  | 2019-02-25 |  | 2020-10-28
A.O. Smith Water Products Company | A. O. SMITH | BTR-365 | Federally-Regulated Commercial & Industrial Equipment | Natural gas | 85 | 77.9 | 365000 |  |  |  | FALSE | FALSE | Gas-fired instantaneous | 80 | 80 |  |  | 1400 | 1470 |  | 578 |  |  |  | FALSE | 2019-02-25 |  | 2020-10-28
A.O. Smith Water Products Company | A. O. SMITH | BTL 275 200 | Federally-Regulated Commercial & Industrial Equipment | LPG | 100 | 95.3 | 275000 | FALSE |  |  | FALSE | FALSE | Gas-fired storage | 80 | 80 |  |  | 1400 | 1444 | 65 | 50 |  |  |  |  | 2019-02-25 |  | 2020-10-28
A.O. Smith Water Products Company | A. O. SMITH | BTR-250 | Federally-Regulated Commercial & Industrial Equipment | LPG | 100 | 95 | 250000 | FALSE |  |  | FALSE | FALSE | Gas-fired storage | 80 | 80 |  |  | 1350 | 1412 | 10 | 581 |  |  |  |  | 2019-02-25 |  | 2020-10-28
A.O. Smith Water Products Company | A. O. SMITH | BTR-251 | Federally-Regulated Commercial & Industrial Equipment | LPG | 65 | 61.8 | 251000 | FALSE |  |  | FALSE | FALSE | Gas-fired storage | 80 | 80 |  |  | 1100 | 1201 | 10 | 753 |  |  |  |  | 2019-02-25 |  | 2020-10-28
A.O. Smith Water Products Company | A. O. SMITH | BTR-275 | Federally-Regulated Commercial & Industrial Equipment | Natural gas | 100 | 95 | 275000 | FALSE |  |  | FALSE | FALSE | Gas-fired storage | 80 | 80 |  |  | 1400 | 1444 | 9 | 563 |  |  |  |  | 2019-02-25 |  | 2020-10-28
A.O. Smith Water Products Company | A. O. SMITH | BSS 130 200 | Federally-Regulated Commercial & Industrial Equipment | LPG | 34 | 33.1 | 130000 | TRUE |  |  | FALSE | FALSE | Gas-fired storage | 96 | 80 |  |  | 650 | 804 | 53 | 220 |  |  |  |  | 2019-02-25 |  | 2020-10-28
A.O. Smith Water Products Company | A. O. SMITH | GTP 175 200 | Federally-Regulated Commercial & Industrial Equipment | LPG | 50 | 48.5 | 175000 | TRUE |  |  | FALSE | FALSE | Gas-fired storage | 96 | 80 |  |  | 800 | 997 | 107 | 293 |  |  |  |  | 2019-02-25 |  | 2020-10-28
A.O. Smith Water Products Company | A. O. SMITH | BTR-200 | Federally-Regulated Commercial & Industrial Equipment | LPG | 100 | 95 | 199000 | FALSE |  |  | FALSE | FALSE | Gas-fired storage | 80 | 80 |  |  | 1300 | 1349 | 9 | 285 |  |  |  |  | 2019-02-25 |  | 2020-10-28
A.O. Smith Water Products Company | A. O. SMITH | BTL 400 200 | Federally-Regulated Commercial & Industrial Equipment | LPG | 86 | 86.3 | 390000 |  |  |  | FALSE | FALSE | Gas-fired instantaneous | 80 | 80 |  |  | 1500 | 1508 |  | 294 |  |  |  | FALSE | 2019-02-25 |  | 2020-10-28
A.O. Smith Water Products Company | A. O. SMITH | BTL 120 200 | Federally-Regulated Commercial & Industrial Equipment | LPG | 81 | 79.4 | 120000 | FALSE |  |  | FALSE | FALSE | Gas-fired storage | 80 | 80 |  |  | 1130 | 1140 | 50 | 327 |  |  |  |  | 2019-02-25 |  | 2020-10-28
A.O. Smith Water Products Company | A. O. SMITH | BTR 154 120 | Federally-Regulated Commercial & Industrial Equipment | LPG | 81 | 79.7 | 154000 | FALSE |  |  | FALSE | FALSE | Gas-fired storage | 80 | 80 |  |  | 1100 | 1182 | 9 | 97 |  |  |  |  | 2019-09-24 |  | 2020-10-28
A.O. Smith Water Products Company | A. O. SMITH | BTS 150 201 | Federally-Regulated Commercial & Industrial Equipment | Natural gas | 50 | 47.8 | 150000 | TRUE |  |  | FALSE | FALSE | Gas-fired storage | 95 | 80 |  |  | 750 | 965 | 95 | 316 |  |  |  |  | 2019-02-25 |  | 2020-10-28
A.O. Smith Water Products Company | A. O. SMITH | BTR-200 | Federally-Regulated Commercial & Industrial Equipment | Natural gas | 100 | 95 | 199000 | FALSE |  |  | FALSE | FALSE | Gas-fired storage | 80 | 80 |  |  | 1300 | 1349 | 9 | 285 |  |  |  |  | 2019-02-25 |  | 2020-10-28
A.O. Smith Water Products Company | A. O. SMITH | BTS 130 200 | Federally-Regulated Commercial & Industrial Equipment | LPG | 50 | 47.8 | 130000 | TRUE |  |  | FALSE | FALSE | Gas-fired storage | 95 | 80 |  |  | 750 | 940 | 63 | 277 |  |  |  |  | 2019-02-25 |  | 2020-10-28
A.O. Smith Water Products Company | A. O. SMITH | BTR-197 | Federally-Regulated Commercial & Industrial Equipment | Natural gas | 100 | 95 | 199000 | FALSE |  |  | FALSE | FALSE | Gas-fired storage | 80 | 80 |  |  | 1300 | 1349 | 9 | 585 |  |  |  |  | 2019-02-25 |  | 2020-10-28
A.O. Smith Water Products Company | A. O. SMITH | GTP 199 201 | Federally-Regulated Commercial & Industrial Equipment | Natural gas | 50 | 48.5 | 199000 | TRUE |  |  | FALSE | FALSE | Gas-fired storage | 96 | 80 |  |  | 800 | 1027 | 163 | 274 |  |  |  |  | 2019-02-25 |  | 2020-10-28
A.O. Smith Water Products Company | A. O. SMITH | BTR-305 | Federally-Regulated Commercial & Industrial Equipment | LPG | 65 | 61.8 | 305000 |  |  |  | FALSE | FALSE | Gas-fired instantaneous | 80 | 80 |  |  | 1200 | 1268 |  | 566 |  |  |  | FALSE | 2019-02-25 |  | 2020-10-28
A.O. Smith Water Products Company | A. O. SMITH | BTL 275A 200 | Federally-Regulated Commercial & Industrial Equipment | LPG | 100 | 95.3 | 275000 | FALSE |  |  | FALSE | FALSE | Gas-fired storage | 80 | 80 |  |  | 1400 | 1444 | 65 | 50 |  |  |  |  | 2019-02-25 |  | 2020-10-28
A.O. Smith Water Products Company | A. O. SMITH | BTL 400A 200 | Federally-Regulated Commercial & Industrial Equipment | LPG | 86 | 86.3 | 390000 |  |  |  | FALSE | FALSE | Gas-fired instantaneous | 80 | 80 |  |  | 1500 | 1508 |  | 294 |  |  |  | FALSE | 2019-02-25 |  | 2020-10-28
A.O. Smith Water Products Company | RELIANCE WATER HEATERS | S7576NE* 400 | Federally-Regulated Commercial & Industrial Equipment | LPG | 74 | 71 | 75100 | FALSE |  |  | TRUE | FALSE | Gas-fired storage | 80 | 80 |  |  | 1020 | 1040 | 0 | 0 |  |  |  |  | 2019-02-26 |  | 2020-11-04
A.O. Smith Water Products Company | RELIANCE WATER HEATERS | S7576PE* 401 | Federally-Regulated Commercial & Industrial Equipment | Natural gas | 74 | 71 | 75100 | FALSE |  |  | TRUE | FALSE | Gas-fired storage | 80 | 80 |  |  | 1020 | 1040 | 0 | 0 |  |  |  |  | 2019-02-26 |  | 2020-11-04
A.O. Smith Water Products Company | RELIANCE WATER HEATERS | S 100 76PE* 401 | Federally-Regulated Commercial & Industrial Equipment | Natural gas | 98 | 95 | 75100 | FALSE |  |  | TRUE | FALSE | Gas-fired storage | 80 | 80 |  |  | 1165 | 1183 | 0 | 0 |  |  |  |  | 2019-02-26 |  | 2020-11-04
A.O. Smith Water Products Company | RELIANCE WATER HEATERS | S 100 76NE* 400 | Federally-Regulated Commercial & Industrial Equipment | LPG | 98 | 95 | 75100 | FALSE |  |  | TRUE | FALSE | Gas-fired storage | 80 | 80 |  |  | 1165 | 1183 | 0 | 0 |  |  |  |  | 2019-02-26 |  | 2020-11-04
A.O. Smith Water Products Company | RELIANCE WATER HEATERS | HE 50 76 NE* 120 | Federally-Regulated Commercial & Industrial Equipment | LPG | 50 | 48 | 76000 | FALSE |  |  | FALSE | FALSE | Gas-fired storage | 94 | 80 |  |  | 320 | 873 | 62 | 120 |  |  |  |  | 2019-02-26 |  | 2020-11-04
A.O. Smith Water Products Company | A. O. SMITH | BTX 80* | Federally-Regulated Commercial & Industrial Equipment | LPG | 50 | 48 | 76000 | FALSE |  |  | FALSE | FALSE | Gas-fired storage | 90 | 80 |  |  | 320 | 873 | 60 | 143 |  |  |  |  | 2019-02-25 |  | 2020-11-04
A.O. Smith Water Products Company | A. O. SMITH | BT 100* 400 | Federally-Regulated Commercial & Industrial Equipment | LPG | 98 | 95 | 75100 | FALSE |  |  | TRUE | FALSE | Gas-fired storage | 80 | 80 |  |  | 1165 | 1183 | 0 | 0 |  |  |  |  | 2019-02-25 |  | 2020-11-04
A.O. Smith Water Products Company | A. O. SMITH | BL 100 100 | Federally-Regulated Commercial & Industrial Equipment | LPG | 98 | 95.2 | 75100 | FALSE |  |  | TRUE | FALSE | Gas-fired storage | 81 | 80 |  |  | 1150 | 1183 | 1 | 1 |  |  |  |  | 2019-02-25 |  | 2020-11-04
A.O. Smith Water Products Company | A. O. SMITH | BT 80* 401 | Federally-Regulated Commercial & Industrial Equipment | Natural gas | 74 | 71 | 75100 | FALSE |  |  | TRUE | FALSE | Gas-fired storage | 80 | 80 |  |  | 1020 | 1040 | 0 | 0 |  |  |  |  | 2019-02-25 |  | 2020-11-04
A.O. Smith Water Products Company | A. O. SMITH | BL 80 100 | Federally-Regulated Commercial & Industrial Equipment | LPG | 74 | 70.3 | 75100 | FALSE |  |  | TRUE | FALSE | Gas-fired storage | 80 | 80 |  |  | 1030 | 1040 | 0 | 0 |  |  |  |  | 2019-02-25 |  | 2020-11-04
A.O. Smith Water Products Company | A. O. SMITH | BT 100* 401 | Federally-Regulated Commercial & Industrial Equipment | Natural gas | 98 | 95 | 75100 | FALSE |  |  | TRUE | FALSE | Gas-fired storage | 80 | 80 |  |  | 1165 | 1183 | 0 | 0 |  |  |  |  | 2019-02-25 |  | 2020-11-04
A.O. Smith Water Products Company | A. O. SMITH | BT 80* 400 | Federally-Regulated Commercial & Industrial Equipment | LPG | 74 | 71 | 75100 | FALSE |  |  | TRUE | FALSE | Gas-fired storage | 80 | 80 |  |  | 1020 | 1040 | 0 | 0 |  |  |  |  | 2019-02-25 |  | 2020-11-04
A.O. Smith Water Products Company | A. O. SMITH | BTX 80 120 | Federally-Regulated Commercial & Industrial Equipment | LPG | 50 | 48 | 76000 | FALSE |  |  | FALSE | FALSE | Gas-fired storage | 94 | 80 |  |  | 320 | 873 | 62 | 120 |  |  |  |  | 2019-02-25 |  | 2020-11-04
American Water Heater Co. | American | CG32-75T75-4PV* 401 | Federally-Regulated Commercial & Industrial Equipment | Natural gas | 74 | 71 | 75100 | FALSE |  |  | TRUE | FALSE | Gas-fired storage | 80 | 80 |  |  | 1020 | 1040 | 0 | 0 |  |  |  |  | 2019-02-25 |  | 2020-11-04
American Water Heater Co. | American | CG32-100T77-4PV* 401 | Federally-Regulated Commercial & Industrial Equipment | Natural gas | 98 | 95 | 75100 | FALSE |  |  | TRUE | FALSE | Gas-fired storage | 80 | 80 |  |  | 1165 | 1183 | 0 | 0 |  |  |  |  | 2019-12-03 |  | 2020-11-04
American Water Heater Co. | American | UG6275T754NV 100 | Federally-Regulated Commercial & Industrial Equipment | LPG | 74 | 70.3 | 75100 | FALSE |  |  | TRUE | FALSE | Gas-fired storage | 80 | 80 |  |  | 1030 | 1040 | 0 | 0 |  |  |  |  | 2019-12-03 |  | 2020-11-04
American Water Heater Co. | American | CG32-75T75-4NOV* 400 | Federally-Regulated Commercial & Industrial Equipment | LPG | 74 | 71 | 75100 | FALSE |  |  | TRUE | FALSE | Gas-fired storage | 80 | 80 |  |  | 1020 | 1040 | 0 | 0 |  |  |  |  | 2019-02-25 |  | 2020-11-04
American Water Heater Co. | American | CG32-100T77-4NOV* 400 | Federally-Regulated Commercial & Industrial Equipment | LPG | 98 | 95 | 75100 | FALSE |  |  | TRUE | FALSE | Gas-fired storage | 80 | 80 |  |  | 1165 | 1183 | 0 | 0 |  |  |  |  | 2019-12-03 |  | 2020-11-04
A.O. Smith Water Products Company | State | SBS7576NE* 400 | Federally-Regulated Commercial & Industrial Equipment | LPG | 74 | 71 | 75100 | FALSE |  |  | TRUE | FALSE | Gas-fired storage | 80 | 80 |  |  | 1020 | 1040 | 0 | 0 |  |  |  |  | 2019-02-26 |  | 2020-11-04
A.O. Smith Water Products Company | State | SBS 100 76PE* 401 | Federally-Regulated Commercial & Industrial Equipment | Natural gas | 98 | 95 | 75100 | FALSE |  |  | TRUE | FALSE | Gas-fired storage | 80 | 80 |  |  | 1165 | 1183 | 0 | 0 |  |  |  |  | 2019-02-26 |  | 2020-11-04
A.O. Smith Water Products Company | State | SBS 100 76NE* 400 | Federally-Regulated Commercial & Industrial Equipment | LPG | 98 | 95 | 75100 | FALSE |  |  | TRUE | FALSE | Gas-fired storage | 80 | 80 |  |  | 1165 | 1183 | 0 | 0 |  |  |  |  | 2019-02-26 |  | 2020-11-04
A.O. Smith Water Products Company | State | SBL100 76NE 100 | Federally-Regulated Commercial & Industrial Equipment | LPG | 98 | 95.2 | 75100 | FALSE |  |  | TRUE | FALSE | Gas-fired storage | 81 | 80 |  |  | 1150 | 1183 | 1 | 1 |  |  |  |  | 2019-02-26 |  | 2020-11-04
A.O. Smith Water Products Company | State | SHE 50 76 NE* 120 | Federally-Regulated Commercial & Industrial Equipment | LPG | 50 | 48 | 76000 | FALSE |  |  | FALSE | FALSE | Gas-fired storage | 94 | 80 |  |  | 320 | 873 | 62 | 120 |  |  |  |  | 2019-02-26 |  | 2020-11-04
A.O. Smith Water Products Company | State | SBL7576NE 100 | Federally-Regulated Commercial & Industrial Equipment | LPG | 74 | 70.3 | 75100 | FALSE |  |  | TRUE | FALSE | Gas-fired storage | 80 | 80 |  |  | 1030 | 1040 | 0 | 0 |  |  |  |  | 2019-02-26 |  | 2020-11-04
A.O. Smith Water Products Company | State | SBS7576PE* 401 | Federally-Regulated Commercial & Industrial Equipment | Natural gas | 74 | 71 | 75100 | FALSE |  |  | TRUE | FALSE | Gas-fired storage | 80 | 80 |  |  | 1020 | 1040 | 0 | 0 |  |  |  |  | 2019-02-26 |  | 2020-11-04
A.O. Smith Water Products Company | A. O. SMITH | BSS 130 2** | Federally-Regulated Commercial & Industrial Equipment | Natural gas | 34 | 33.1 | 130000 | TRUE |  |  | FALSE | FALSE | Gas-fired storage | 96 |  |  |  | 650 |  | 53 | 100 |  |  |  |  | 2020-10-21 | 206314785 | 2020-11-05
A.O. Smith Water Products Company | A. O. SMITH | BSS 130 2** | Federally-Regulated Commercial & Industrial Equipment | LPG | 34 | 33.1 | 130000 | TRUE |  |  | FALSE | FALSE | Gas-fired storage | 96 |  |  |  | 650 |  | 53 | 100 |  |  |  |  | 2020-10-21 | 206314785 | 2020-11-05
A.O. Smith Water Products Company | A. O. SMITH | BTS 130 2** | Federally-Regulated Commercial & Industrial Equipment | Natural gas | 50 | 47.8 | 130000 | TRUE |  |  | FALSE | FALSE | Gas-fired storage | 95 |  |  |  | 750 |  | 63 | 100 |  |  |  |  | 2020-10-21 | 206314807 | 2020-11-05
A.O. Smith Water Products Company | A. O. SMITH | BTS 130 2** | Federally-Regulated Commercial & Industrial Equipment | LPG | 50 | 47.8 | 130000 | TRUE |  |  | FALSE | FALSE | Gas-fired storage | 95 |  |  |  | 750 |  | 63 | 100 |  |  |  |  | 2020-10-21 | 206314807 | 2020-11-05
A.O. Smith Water Products Company | A. O. SMITH | BTS 150 2** | Federally-Regulated Commercial & Industrial Equipment | Natural gas | 50 | 47.8 | 150000 | TRUE |  |  | FALSE | FALSE | Gas-fired storage | 95 |  |  |  | 750 |  | 95 | 100 |  |  |  |  | 2020-10-21 | 206314840 | 2020-11-05
A.O. Smith Water Products Company | A. O. SMITH | BTS 150 2** | Federally-Regulated Commercial & Industrial Equipment | LPG | 50 | 47.8 | 150000 | TRUE |  |  | FALSE | FALSE | Gas-fired storage | 95 |  |  |  | 750 |  | 95 | 100 |  |  |  |  | 2020-10-21 | 206314840 | 2020-11-05
A.O. Smith Water Products Company | A. O. SMITH | BTS 175 2** | Federally-Regulated Commercial & Industrial Equipment | Natural gas | 50 | 48.5 | 175000 | TRUE |  |  | FALSE | FALSE | Gas-fired storage | 96 |  |  |  | 800 |  | 107 | 100 |  |  |  |  | 2020-10-21 | 206314818 | 2020-11-05
A.O. Smith Water Products Company | A. O. SMITH | BTS 175 2** | Federally-Regulated Commercial & Industrial Equipment | LPG | 50 | 48.5 | 175000 | TRUE |  |  | FALSE | FALSE | Gas-fired storage | 96 |  |  |  | 800 |  | 107 | 100 |  |  |  |  | 2020-10-21 | 206314818 | 2020-11-05
A.O. Smith Water Products Company | A. O. SMITH | BTS 199 2** | Federally-Regulated Commercial & Industrial Equipment | Natural gas | 50 | 48.5 | 199000 | TRUE |  |  | FALSE | FALSE | Gas-fired storage | 96 |  |  |  | 800 |  | 161 | 100 |  |  |  |  | 2020-10-21 | 206314829 | 2020-11-05
A.O. Smith Water Products Company | A. O. SMITH | BTS 199 2** | Federally-Regulated Commercial & Industrial Equipment | LPG | 50 | 48.5 | 199000 | TRUE |  |  | FALSE | FALSE | Gas-fired storage | 96 |  |  |  | 800 |  | 161 | 100 |  |  |  |  | 2020-10-21 | 206314829 | 2020-11-05
A.O. Smith Water Products Company | RELIANCE WATER HEATERS | D 100 199 *ES* 1** | Federally-Regulated Commercial & Industrial Equipment | Natural gas | 100 | 95 | 199000 | FALSE |  |  | FALSE | FALSE | Gas-fired storage | 80 |  |  |  | 1300 |  | 9 | 100 |  |  |  |  | 2020-10-21 | 206313923 | 2020-11-05
A.O. Smith Water Products Company | RELIANCE WATER HEATERS | D 100 199 *ES* 1** | Federally-Regulated Commercial & Industrial Equipment | LPG | 100 | 95 | 199000 | FALSE |  |  | FALSE | FALSE | Gas-fired storage | 80 |  |  |  | 1300 |  | 9 | 100 |  |  |  |  | 2020-10-21 | 206313923 | 2020-11-05
A.O. Smith Water Products Company | RELIANCE WATER HEATERS | D 100 250 *E* 1** | Federally-Regulated Commercial & Industrial Equipment | Natural gas | 100 | 95 | 250000 | FALSE |  |  | FALSE | FALSE | Gas-fired storage | 80 |  |  |  | 1350 |  | 10 | 100 |  |  |  |  | 2020-10-21 | 206313929 | 2020-11-05
A.O. Smith Water Products Company | RELIANCE WATER HEATERS | D 100 250 *E* 1** | Federally-Regulated Commercial & Industrial Equipment | LPG | 100 | 95 | 250000 | FALSE |  |  | FALSE | FALSE | Gas-fired storage | 80 |  |  |  | 1350 |  | 10 | 100 |  |  |  |  | 2020-10-21 | 206313929 | 2020-11-05
A.O. Smith Water Products Company | RELIANCE WATER HEATERS | D 100 275 *E* 1** | Federally-Regulated Commercial & Industrial Equipment | Natural gas | 100 | 95 | 275000 | FALSE |  |  | FALSE | FALSE | Gas-fired storage | 80 |  |  |  | 1400 |  | 9 | 100 |  |  |  |  | 2020-10-21 | 206313941 | 2020-11-05
A.O. Smith Water Products Company | RELIANCE WATER HEATERS | D 100 275 *E* 1** | Federally-Regulated Commercial & Industrial Equipment | LPG | 100 | 95 | 275000 | FALSE |  |  | FALSE | FALSE | Gas-fired storage | 80 |  |  |  | 1400 |  | 9 | 100 |  |  |  |  | 2020-10-21 | 206313941 | 2020-11-05
A.O. Smith Water Products Company | RELIANCE WATER HEATERS | D 100 399 *E* 1** | Federally-Regulated Commercial & Industrial Equipment | Natural gas | 100 | 95 | 390000 | FALSE |  |  | FALSE | FALSE | Gas-fired storage | 80 |  |  |  | 1525 |  | 9 | 100 |  |  |  |  | 2020-10-21 | 206313959 | 2020-11-05
A.O. Smith Water Products Company | RELIANCE WATER HEATERS | D 100 399 *E* 1** | Federally-Regulated Commercial & Industrial Equipment | LPG | 100 | 95 | 390000 | FALSE |  |  | FALSE | FALSE | Gas-fired storage | 80 |  |  |  | 1525 |  | 9 | 100 |  |  |  |  | 2020-10-21 | 206313959 | 2020-11-05
A.O. Smith Water Products Company | RELIANCE WATER HEATERS | D 65 251 *E* 1** | Federally-Regulated Commercial & Industrial Equipment | Natural gas | 65 | 61.8 | 251000 | FALSE |  |  | FALSE | FALSE | Gas-fired storage | 80 |  |  |  | 1100 |  | 10 | 100 |  |  |  |  | 2020-10-21 | 206313935 | 2020-11-05
A.O. Smith Water Products Company | RELIANCE WATER HEATERS | D 65 251 *E* 1** | Federally-Regulated Commercial & Industrial Equipment | LPG | 65 | 61.8 | 251000 | FALSE |  |  | FALSE | FALSE | Gas-fired storage | 80 |  |  |  | 1100 |  | 10 | 100 |  |  |  |  | 2020-10-21 | 206313935 | 2020-11-05
A.O. Smith Water Products Company | RELIANCE WATER HEATERS | D 65 305 *E* 1** | Federally-Regulated Commercial & Industrial Equipment | Natural gas | 65 | 61.8 | 305000 |  |  |  | FALSE | FALSE | Gas-fired instantaneous | 80 |  |  |  | 1200 |  |  | 100 |  |  |  | FALSE | 2020-10-21 | 206313947 | 2020-11-05
A.O. Smith Water Products Company | RELIANCE WATER HEATERS | D 65 305 *E* 1** | Federally-Regulated Commercial & Industrial Equipment | LPG | 65 | 61.8 | 305000 |  |  |  | FALSE | FALSE | Gas-fired instantaneous | 80 |  |  |  | 1200 |  |  | 100 |  |  |  | FALSE | 2020-10-21 | 206313947 | 2020-11-05
A.O. Smith Water Products Company | RELIANCE WATER HEATERS | D 71 120 *E 1** | Federally-Regulated Commercial & Industrial Equipment | Natural gas | 72 | 67.5 | 120000 | FALSE |  |  | FALSE | FALSE | Gas-fired storage | 80 |  |  |  | 1000 |  | 10 | 100 |  |  |  |  | 2020-10-21 | 206313905 | 2020-11-05
A.O. Smith Water Products Company | RELIANCE WATER HEATERS | D 71 120 *E 1** | Federally-Regulated Commercial & Industrial Equipment | LPG | 72 | 67.5 | 120000 | FALSE |  |  | FALSE | FALSE | Gas-fired storage | 80 |  |  |  | 1000 |  | 10 | 100 |  |  |  |  | 2020-10-21 | 206313905 | 2020-11-05
A.O. Smith Water Products Company | RELIANCE WATER HEATERS | D 81 154 *E 1** | Federally-Regulated Commercial & Industrial Equipment | Natural gas | 81 | 79.7 | 154000 | FALSE |  |  | FALSE | FALSE | Gas-fired storage | 80 |  |  |  | 1100 |  | 9 | 97 |  |  |  |  | 2020-10-21 | 206313910 | 2020-11-05
A.O. Smith Water Products Company | RELIANCE WATER HEATERS | D 81 154 *E 1** | Federally-Regulated Commercial & Industrial Equipment | LPG | 81 | 79.7 | 154000 | FALSE |  |  | FALSE | FALSE | Gas-fired storage | 80 |  |  |  | 1100 |  | 9 | 97 |  |  |  |  | 2020-10-21 | 206313910 | 2020-11-05
A.O. Smith Water Products Company | RELIANCE WATER HEATERS | D 81 199 *E 1** | Federally-Regulated Commercial & Industrial Equipment | Natural gas | 81 | 77 | 199000 | FALSE |  |  | FALSE | FALSE | Gas-fired storage | 80 |  |  |  | 1200 |  | 8 | 100 |  |  |  |  | 2020-10-21 | 206313918 | 2020-11-05
A.O. Smith Water Products Company | RELIANCE WATER HEATERS | D 81 199 *E 1** | Federally-Regulated Commercial & Industrial Equipment | LPG | 81 | 77 | 199000 | FALSE |  |  | FALSE | FALSE | Gas-fired storage | 80 |  |  |  | 1200 |  | 8 | 100 |  |  |  |  | 2020-10-21 | 206313918 | 2020-11-05
A.O. Smith Water Products Company | RELIANCE WATER HEATERS | D 85 365 *E* 1** | Federally-Regulated Commercial & Industrial Equipment | Natural gas | 85 | 77.9 | 365000 |  |  |  | FALSE | FALSE | Gas-fired instantaneous | 80 |  |  |  | 1400 |  |  | 100 |  |  |  | FALSE | 2020-10-21 | 206313953 | 2020-11-05
A.O. Smith Water Products Company | RELIANCE WATER HEATERS | D 85 365 *E* 1** | Federally-Regulated Commercial & Industrial Equipment | LPG | 85 | 77.9 | 365000 |  |  |  | FALSE | FALSE | Gas-fired instantaneous | 80 |  |  |  | 1400 |  |  | 100 |  |  |  | FALSE | 2020-10-21 | 206313953 | 2020-11-05
A.O. Smith Water Products Company | RELIANCE WATER HEATERS | D-85-500*E* 1** | Federally-Regulated Commercial & Industrial Equipment | Natural gas | 85 | 82 | 500000 |  |  |  | FALSE | FALSE | Gas-fired instantaneous | 80 |  |  |  | 1620 |  |  | 100 |  |  |  | FALSE | 2020-10-21 | 206313965 | 2020-11-05
A.O. Smith Water Products Company | RELIANCE WATER HEATERS | D-85-500*E* 1** | Federally-Regulated Commercial & Industrial Equipment | LPG | 85 | 82 | 500000 |  |  |  | FALSE | FALSE | Gas-fired instantaneous | 80 |  |  |  | 1620 |  |  | 100 |  |  |  | FALSE | 2020-10-21 | 206313965 | 2020-11-05
A.O. Smith Water Products Company | State | GHX 34 130 * 2** | Federally-Regulated Commercial & Industrial Equipment | Natural gas | 34 | 33.1 | 130000 | TRUE |  |  | FALSE | FALSE | Gas-fired storage | 96 |  |  |  | 650 |  | 53 | 100 |  |  |  |  | 2020-10-21 | 206314792 | 2020-11-05
A.O. Smith Water Products Company | State | GHX 34 130 * 2** | Federally-Regulated Commercial & Industrial Equipment | LPG | 34 | 33.1 | 130000 | TRUE |  |  | FALSE | FALSE | Gas-fired storage | 96 |  |  |  | 650 |  | 53 | 100 |  |  |  |  | 2020-10-21 | 206314792 | 2020-11-05
A.O. Smith Water Products Company | State | GHX 50 130 * 2** | Federally-Regulated Commercial & Industrial Equipment | Natural gas | 50 | 47.8 | 130000 | TRUE |  |  | FALSE | FALSE | Gas-fired storage | 95 |  |  |  | 750 |  | 63 | 100 |  |  |  |  | 2020-10-21 | 206314814 | 2020-11-05
A.O. Smith Water Products Company | State | GHX 50 130 * 2** | Federally-Regulated Commercial & Industrial Equipment | LPG | 50 | 47.8 | 130000 | TRUE |  |  | FALSE | FALSE | Gas-fired storage | 95 |  |  |  | 750 |  | 63 | 100 |  |  |  |  | 2020-10-21 | 206314814 | 2020-11-05
A.O. Smith Water Products Company | State | GHX 50 150 * 2** | Federally-Regulated Commercial & Industrial Equipment | Natural gas | 50 | 47.8 | 150000 | TRUE |  |  | FALSE | FALSE | Gas-fired storage | 95 |  |  |  | 750 |  | 95 | 100 |  |  |  |  | 2020-10-21 | 206314847 | 2020-11-05
A.O. Smith Water Products Company | State | GHX 50 150 * 2** | Federally-Regulated Commercial & Industrial Equipment | LPG | 50 | 47.8 | 150000 | TRUE |  |  | FALSE | FALSE | Gas-fired storage | 95 |  |  |  | 750 |  | 95 | 100 |  |  |  |  | 2020-10-21 | 206314847 | 2020-11-05
A.O. Smith Water Products Company | State | GHX 50 175 * 2** | Federally-Regulated Commercial & Industrial Equipment | Natural gas | 50 | 48.5 | 175000 | TRUE |  |  | FALSE | FALSE | Gas-fired storage | 96 |  |  |  | 800 |  | 107 | 100 |  |  |  |  | 2020-10-21 | 206314825 | 2020-11-05
A.O. Smith Water Products Company | State | GHX 50 175 * 2** | Federally-Regulated Commercial & Industrial Equipment | LPG | 50 | 48.5 | 175000 | TRUE |  |  | FALSE | FALSE | Gas-fired storage | 96 |  |  |  | 800 |  | 107 | 100 |  |  |  |  | 2020-10-21 | 206314825 | 2020-11-05
A.O. Smith Water Products Company | State | GHX 50 199 * 2** | Federally-Regulated Commercial & Industrial Equipment | Natural gas | 50 | 48.5 | 199000 | TRUE |  |  | FALSE | FALSE | Gas-fired storage | 96 |  |  |  | 800 |  | 161 | 100 |  |  |  |  | 2020-10-21 | 206314836 | 2020-11-05
A.O. Smith Water Products Company | State | GHX 50 199 * 2** | Federally-Regulated Commercial & Industrial Equipment | LPG | 50 | 48.5 | 199000 | TRUE |  |  | FALSE | FALSE | Gas-fired storage | 96 |  |  |  | 800 |  | 161 | 100 |  |  |  |  | 2020-10-21 | 206314836 | 2020-11-05
A.O. Smith Water Products Company | A. O. SMITH | GSP 130 2** | Federally-Regulated Commercial & Industrial Equipment | Natural gas | 34 | 33.1 | 130000 | TRUE |  |  | FALSE | FALSE | Gas-fired storage | 96 |  |  |  | 650 |  | 53 | 100 |  |  |  |  | 2020-10-21 | 206314786 | 2020-11-05
A.O. Smith Water Products Company | A. O. SMITH | GSP 130 2** | Federally-Regulated Commercial & Industrial Equipment | LPG | 34 | 33.1 | 130000 | TRUE |  |  | FALSE | FALSE | Gas-fired storage | 96 |  |  |  | 650 |  | 53 | 100 |  |  |  |  | 2020-10-21 | 206314786 | 2020-11-05
A.O. Smith Water Products Company | A. O. SMITH | GTP 130 2** | Federally-Regulated Commercial & Industrial Equipment | Natural gas | 50 | 47.8 | 130000 | TRUE |  |  | FALSE | FALSE | Gas-fired storage | 95 |  |  |  | 750 |  | 63 | 100 |  |  |  |  | 2020-10-21 | 206314808 | 2020-11-05
A.O. Smith Water Products Company | A. O. SMITH | GTP 130 2** | Federally-Regulated Commercial & Industrial Equipment | LPG | 50 | 47.8 | 130000 | TRUE |  |  | FALSE | FALSE | Gas-fired storage | 95 |  |  |  | 750 |  | 63 | 100 |  |  |  |  | 2020-10-21 | 206314808 | 2020-11-05
A.O. Smith Water Products Company | A. O. SMITH | GTP 150 2** | Federally-Regulated Commercial & Industrial Equipment | Natural gas | 50 | 47.8 | 150000 | TRUE |  |  | FALSE | FALSE | Gas-fired storage | 95 |  |  |  | 750 |  | 95 | 100 |  |  |  |  | 2020-10-21 | 206314841 | 2020-11-05
A.O. Smith Water Products Company | A. O. SMITH | GTP 150 2** | Federally-Regulated Commercial & Industrial Equipment | LPG | 50 | 47.8 | 150000 | TRUE |  |  | FALSE | FALSE | Gas-fired storage | 95 |  |  |  | 750 |  | 95 | 100 |  |  |  |  | 2020-10-21 | 206314841 | 2020-11-05
A.O. Smith Water Products Company | A. O. SMITH | GTP 175 2** | Federally-Regulated Commercial & Industrial Equipment | Natural gas | 50 | 48.5 | 175000 | TRUE |  |  | FALSE | FALSE | Gas-fired storage | 96 |  |  |  | 800 |  | 107 | 100 |  |  |  |  | 2020-10-21 | 206314819 | 2020-11-05
A.O. Smith Water Products Company | A. O. SMITH | GTP 175 2** | Federally-Regulated Commercial & Industrial Equipment | LPG | 50 | 48.5 | 175000 | TRUE |  |  | FALSE | FALSE | Gas-fired storage | 96 |  |  |  | 800 |  | 107 | 100 |  |  |  |  | 2020-10-21 | 206314819 | 2020-11-05
A.O. Smith Water Products Company | A. O. SMITH | GTP 199 2** | Federally-Regulated Commercial & Industrial Equipment | Natural gas | 50 | 48.5 | 199000 | TRUE |  |  | FALSE | FALSE | Gas-fired storage | 96 |  |  |  | 800 |  | 161 | 100 |  |  |  |  | 2020-10-21 | 206314830 | 2020-11-05
A.O. Smith Water Products Company | A. O. SMITH | GTP 199 2** | Federally-Regulated Commercial & Industrial Equipment | LPG | 50 | 48.5 | 199000 | TRUE |  |  | FALSE | FALSE | Gas-fired storage | 96 |  |  |  | 800 |  | 161 | 100 |  |  |  |  | 2020-10-21 | 206314830 | 2020-11-05
A.O. Smith Water Products Company | RELIANCE WATER HEATERS | RUF 100 199*E* 3** | Federally-Regulated Commercial & Industrial Equipment | Natural gas | 100 | 98 | 199000 | FALSE |  |  | FALSE | FALSE | Gas-fired storage | 97 | 80 |  |  | 1000 | 1349 | 73 | 100 |  |  |  |  | 2020-10-09 |  | 2020-11-05
A.O. Smith Water Products Company | RELIANCE WATER HEATERS | RUF 100 199*E* 3** | Federally-Regulated Commercial & Industrial Equipment | LPG | 100 | 98 | 199000 | FALSE |  |  | FALSE | FALSE | Gas-fired storage | 97 | 80 |  |  | 1000 | 1349 | 73 | 100 |  |  |  |  | 2020-10-09 |  | 2020-11-05
A.O. Smith Water Products Company | State | SBD 100 199 *ES* 1** | Federally-Regulated Commercial & Industrial Equipment | Natural gas | 100 | 95 | 199000 | FALSE |  |  | FALSE | FALSE | Gas-fired storage | 80 |  |  |  | 1300 |  | 9 | 100 |  |  |  |  | 2020-10-21 | 206313924 | 2020-11-05
A.O. Smith Water Products Company | State | SBD 100 199 *ES* 1** | Federally-Regulated Commercial & Industrial Equipment | LPG | 100 | 95 | 199000 | FALSE |  |  | FALSE | FALSE | Gas-fired storage | 80 |  |  |  | 1300 |  | 9 | 100 |  |  |  |  | 2020-10-21 | 206313924 | 2020-11-05
A.O. Smith Water Products Company | State | SBD 100 250 *E* 1** | Federally-Regulated Commercial & Industrial Equipment | Natural gas | 100 | 95 | 250000 | FALSE |  |  | FALSE | FALSE | Gas-fired storage | 80 |  |  |  | 1350 |  | 10 | 100 |  |  |  |  | 2020-10-21 | 206313930 | 2020-11-05
A.O. Smith Water Products Company | State | SBD 100 250 *E* 1** | Federally-Regulated Commercial & Industrial Equipment | LPG | 100 | 95 | 250000 | FALSE |  |  | FALSE | FALSE | Gas-fired storage | 80 |  |  |  | 1350 |  | 10 | 100 |  |  |  |  | 2020-10-21 | 206313930 | 2020-11-05
A.O. Smith Water Products Company | State | SBD 100 275 *E* 1** | Federally-Regulated Commercial & Industrial Equipment | Natural gas | 100 | 95 | 275000 | FALSE |  |  | FALSE | FALSE | Gas-fired storage | 80 |  |  |  | 1400 |  | 9 | 100 |  |  |  |  | 2020-10-21 | 206313942 | 2020-11-05
A.O. Smith Water Products Company | State | SBD 100 275 *E* 1** | Federally-Regulated Commercial & Industrial Equipment | LPG | 100 | 95 | 275000 | FALSE |  |  | FALSE | FALSE | Gas-fired storage | 80 |  |  |  | 1400 |  | 9 | 100 |  |  |  |  | 2020-10-21 | 206313942 | 2020-11-05
A.O. Smith Water Products Company | State | SBD 100 399 *E* 1** | Federally-Regulated Commercial & Industrial Equipment | Natural gas | 100 | 95 | 390000 | FALSE |  |  | FALSE | FALSE | Gas-fired storage | 80 |  |  |  | 1525 |  | 9 | 100 |  |  |  |  | 2020-10-21 | 206313960 | 2020-11-05
A.O. Smith Water Products Company | State | SBD 100 399 *E* 1** | Federally-Regulated Commercial & Industrial Equipment | LPG | 100 | 95 | 390000 | FALSE |  |  | FALSE | FALSE | Gas-fired storage | 80 |  |  |  | 1525 |  | 9 | 100 |  |  |  |  | 2020-10-21 | 206313960 | 2020-11-05
A.O. Smith Water Products Company | State | SBD 65 251 *E* 1** | Federally-Regulated Commercial & Industrial Equipment | Natural gas | 65 | 61.8 | 251000 | FALSE |  |  | FALSE | FALSE | Gas-fired storage | 80 |  |  |  | 1100 |  | 10 | 100 |  |  |  |  | 2020-10-21 | 206313936 | 2020-11-05
A.O. Smith Water Products Company | State | SBD 65 251 *E* 1** | Federally-Regulated Commercial & Industrial Equipment | LPG | 65 | 61.8 | 251000 | FALSE |  |  | FALSE | FALSE | Gas-fired storage | 80 |  |  |  | 1100 |  | 10 | 100 |  |  |  |  | 2020-10-21 | 206313936 | 2020-11-05
A.O. Smith Water Products Company | State | SBD 65 305 *E* 1** | Federally-Regulated Commercial & Industrial Equipment | Natural gas | 65 | 61.8 | 305000 |  |  |  | FALSE | FALSE | Gas-fired instantaneous | 80 |  |  |  | 1200 |  |  | 100 |  |  |  | FALSE | 2020-10-21 | 206313948 | 2020-11-05
A.O. Smith Water Products Company | State | SBD 65 305 *E* 1** | Federally-Regulated Commercial & Industrial Equipment | LPG | 65 | 61.8 | 305000 |  |  |  | FALSE | FALSE | Gas-fired instantaneous | 80 |  |  |  | 1200 |  |  | 100 |  |  |  | FALSE | 2020-10-21 | 206313948 | 2020-11-05
A.O. Smith Water Products Company | State | SBD 71 120 *E 1** | Federally-Regulated Commercial & Industrial Equipment | Natural gas | 72 | 67.5 | 120000 | FALSE |  |  | FALSE | FALSE | Gas-fired storage | 80 |  |  |  | 1000 |  | 10 | 100 |  |  |  |  | 2020-10-21 | 206313906 | 2020-11-05
A.O. Smith Water Products Company | State | SBD 71 120 *E 1** | Federally-Regulated Commercial & Industrial Equipment | LPG | 72 | 67.5 | 120000 | FALSE |  |  | FALSE | FALSE | Gas-fired storage | 80 |  |  |  | 1000 |  | 10 | 100 |  |  |  |  | 2020-10-21 | 206313906 | 2020-11-05
A.O. Smith Water Products Company | State | SBD 81 154 *E 1** | Federally-Regulated Commercial & Industrial Equipment | Natural gas | 81 | 79.7 | 154000 | FALSE |  |  | FALSE | FALSE | Gas-fired storage | 80 |  |  |  | 1100 |  | 9 | 97 |  |  |  |  | 2020-10-21 | 206313911 | 2020-11-05
A.O. Smith Water Products Company | State | SBD 81 154 *E 1** | Federally-Regulated Commercial & Industrial Equipment | LPG | 81 | 79.7 | 154000 | FALSE |  |  | FALSE | FALSE | Gas-fired storage | 80 |  |  |  | 1100 |  | 9 | 97 |  |  |  |  | 2020-10-21 | 206313911 | 2020-11-05
A.O. Smith Water Products Company | State | SBD 81 199 *E 1** | Federally-Regulated Commercial & Industrial Equipment | Natural gas | 81 | 77 | 199000 | FALSE |  |  | FALSE | FALSE | Gas-fired storage | 80 |  |  |  | 1200 |  | 8 | 100 |  |  |  |  | 2020-10-21 | 206313919 | 2020-11-05
A.O. Smith Water Products Company | State | SBD 81 199 *E 1** | Federally-Regulated Commercial & Industrial Equipment | LPG | 81 | 77 | 199000 | FALSE |  |  | FALSE | FALSE | Gas-fired storage | 80 |  |  |  | 1200 |  | 8 | 100 |  |  |  |  | 2020-10-21 | 206313919 | 2020-11-05
A.O. Smith Water Products Company | State | SBD 85 365 *E* 1** | Federally-Regulated Commercial & Industrial Equipment | Natural gas | 85 | 77.9 | 365000 |  |  |  | FALSE | FALSE | Gas-fired instantaneous | 80 |  |  |  | 1400 |  |  | 100 |  |  |  | FALSE | 2020-10-21 | 206313954 | 2020-11-05
A.O. Smith Water Products Company | State | SBD 85 365 *E* 1** | Federally-Regulated Commercial & Industrial Equipment | LPG | 85 | 77.9 | 365000 |  |  |  | FALSE | FALSE | Gas-fired instantaneous | 80 |  |  |  | 1400 |  |  | 100 |  |  |  | FALSE | 2020-10-21 | 206313954 | 2020-11-05
A.O. Smith Water Products Company | State | SBD-85-500*E* 1** | Federally-Regulated Commercial & Industrial Equipment | Natural gas | 85 | 82 | 500000 |  |  |  | FALSE | FALSE | Gas-fired instantaneous | 80 |  |  |  | 1620 |  |  | 100 |  |  |  | FALSE | 2020-10-21 | 206313966 | 2020-11-05
A.O. Smith Water Products Company | State | SBD-85-500*E* 1** | Federally-Regulated Commercial & Industrial Equipment | LPG | 85 | 82 | 500000 |  |  |  | FALSE | FALSE | Gas-fired instantaneous | 80 |  |  |  | 1620 |  |  | 100 |  |  |  | FALSE | 2020-10-21 | 206313966 | 2020-11-05
A.O. Smith Water Products Company | State | SPC 34 130 *E 2** | Federally-Regulated Commercial & Industrial Equipment | Natural gas | 34 | 33.1 | 130000 | TRUE |  |  | FALSE | FALSE | Gas-fired storage | 96 |  |  |  | 650 |  | 53 | 100 |  |  |  |  | 2020-10-21 | 206314791 | 2020-11-05
A.O. Smith Water Products Company | State | SPC 34 130 *E 2** | Federally-Regulated Commercial & Industrial Equipment | LPG | 34 | 33.1 | 130000 | TRUE |  |  | FALSE | FALSE | Gas-fired storage | 96 |  |  |  | 650 |  | 53 | 100 |  |  |  |  | 2020-10-21 | 206314791 | 2020-11-05
A.O. Smith Water Products Company | State | SPC 50 130 *E 2** | Federally-Regulated Commercial & Industrial Equipment | Natural gas | 50 | 47.8 | 130000 | TRUE |  |  | FALSE | FALSE | Gas-fired storage | 95 |  |  |  | 750 |  | 63 | 100 |  |  |  |  | 2020-10-21 | 206314813 | 2020-11-05
A.O. Smith Water Products Company | State | SPC 50 130 *E 2** | Federally-Regulated Commercial & Industrial Equipment | LPG | 50 | 47.8 | 130000 | TRUE |  |  | FALSE | FALSE | Gas-fired storage | 95 |  |  |  | 750 |  | 63 | 100 |  |  |  |  | 2020-10-21 | 206314813 | 2020-11-05
A.O. Smith Water Products Company | State | SPC 50 150 *E 2** | Federally-Regulated Commercial & Industrial Equipment | Natural gas | 50 | 47.8 | 150000 | TRUE |  |  | FALSE | FALSE | Gas-fired storage | 95 |  |  |  | 750 |  | 95 | 100 |  |  |  |  | 2020-10-21 | 206314846 | 2020-11-05
A.O. Smith Water Products Company | State | SPC 50 150 *E 2** | Federally-Regulated Commercial & Industrial Equipment | LPG | 50 | 47.8 | 150000 | TRUE |  |  | FALSE | FALSE | Gas-fired storage | 95 |  |  |  | 750 |  | 95 | 100 |  |  |  |  | 2020-10-21 | 206314846 | 2020-11-05
A.O. Smith Water Products Company | State | SPC 50 175 *E 2** | Federally-Regulated Commercial & Industrial Equipment | Natural gas | 50 | 48.5 | 175000 | TRUE |  |  | FALSE | FALSE | Gas-fired storage | 96 |  |  |  | 800 |  | 107 | 100 |  |  |  |  | 2020-10-21 | 206314824 | 2020-11-05
A.O. Smith Water Products Company | State | SPC 50 175 *E 2** | Federally-Regulated Commercial & Industrial Equipment | LPG | 50 | 48.5 | 175000 | TRUE |  |  | FALSE | FALSE | Gas-fired storage | 96 |  |  |  | 800 |  | 107 | 100 |  |  |  |  | 2020-10-21 | 206314824 | 2020-11-05
A.O. Smith Water Products Company | State | SPC 50 199 *E 2** | Federally-Regulated Commercial & Industrial Equipment | Natural gas | 50 | 48.5 | 199000 | TRUE |  |  | FALSE | FALSE | Gas-fired storage | 96 |  |  |  | 800 |  | 161 | 100 |  |  |  |  | 2020-10-21 | 206314835 | 2020-11-05
A.O. Smith Water Products Company | State | SPC 50 199 *E 2** | Federally-Regulated Commercial & Industrial Equipment | LPG | 50 | 48.5 | 199000 | TRUE |  |  | FALSE | FALSE | Gas-fired storage | 96 |  |  |  | 800 |  | 161 | 100 |  |  |  |  | 2020-10-21 | 206314835 | 2020-11-05
A.O. Smith Water Products Company | State | SUF 100 150*E* 3** | Federally-Regulated Commercial & Industrial Equipment | Natural gas | 100 | 98 | 150000 | FALSE |  |  | FALSE | FALSE | Gas-fired storage | 96 | 80 |  |  | 1000 | 1288 | 42 | 100 |  |  |  |  | 2020-10-09 |  | 2020-11-05
A.O. Smith Water Products Company | State | SUF 100 150*E* 3** | Federally-Regulated Commercial & Industrial Equipment | LPG | 100 | 98 | 150000 | FALSE |  |  | FALSE | FALSE | Gas-fired storage | 96 | 80 |  |  | 1000 | 1288 | 42 | 100 |  |  |  |  | 2020-10-09 |  | 2020-11-05
A.O. Smith Water Products Company | State | SUF 100 199*E* 3** | Federally-Regulated Commercial & Industrial Equipment | Natural gas | 100 | 98 | 199000 | FALSE |  |  | FALSE | FALSE | Gas-fired storage | 97 | 80 |  |  | 1000 | 1349 | 73 | 100 |  |  |  |  | 2020-10-09 |  | 2020-11-05
A.O. Smith Water Products Company | State | SUF 100 199*E* 3** | Federally-Regulated Commercial & Industrial Equipment | LPG | 100 | 98 | 199000 | FALSE |  |  | FALSE | FALSE | Gas-fired storage | 97 | 80 |  |  | 1000 | 1349 | 73 | 100 |  |  |  |  | 2020-10-09 |  | 2020-11-05
A.O. Smith Water Products Company | State | SUF 100 250*E* 3** | Federally-Regulated Commercial & Industrial Equipment | Natural gas | 100 | 98 | 250000 | FALSE |  |  | FALSE | FALSE | Gas-fired storage | 96 | 80 |  |  | 1000 | 1412 | 126 | 100 |  |  |  |  | 2020-10-09 |  | 2020-11-05
A.O. Smith Water Products Company | State | SUF 100 250*E* 3** | Federally-Regulated Commercial & Industrial Equipment | LPG | 100 | 98 | 250000 | FALSE |  |  | FALSE | FALSE | Gas-fired storage | 96 | 80 |  |  | 1000 | 1412 | 126 | 100 |  |  |  |  | 2020-10-09 |  | 2020-11-05
A.O. Smith Water Products Company | State | SUF 119 300*E* 3** | Federally-Regulated Commercial & Industrial Equipment | Natural gas | 119 | 118 | 300000 | FALSE |  |  | FALSE | FALSE | Gas-fired storage | 96 | 80 |  |  | 1200 | 1575 | 77 | 100 |  |  |  |  | 2020-10-09 |  | 2020-11-05
A.O. Smith Water Products Company | State | SUF 119 300*E* 3** | Federally-Regulated Commercial & Industrial Equipment | LPG | 119 | 118 | 300000 | FALSE |  |  | FALSE | FALSE | Gas-fired storage | 96 | 80 |  |  | 1200 | 1575 | 77 | 100 |  |  |  |  | 2020-10-09 |  | 2020-11-05
A.O. Smith Water Products Company | State | SUF 119 400*E* 3** | Federally-Regulated Commercial & Industrial Equipment | Natural gas | 119 | 118 | 399900 | FALSE |  |  | FALSE | FALSE | Gas-fired storage | 95 | 80 |  |  | 1200 | 1700 | 127 | 100 |  |  |  |  | 2020-10-09 |  | 2020-11-05
A.O. Smith Water Products Company | State | SUF 119 400*E* 3** | Federally-Regulated Commercial & Industrial Equipment | LPG | 119 | 118 | 399900 | FALSE |  |  | FALSE | FALSE | Gas-fired storage | 95 | 80 |  |  | 1200 | 1700 | 127 | 100 |  |  |  |  | 2020-10-09 |  | 2020-11-05
A.O. Smith Water Products Company | State | SUF 119 500*E* 3** | Federally-Regulated Commercial & Industrial Equipment | Natural gas | 119 | 118 | 499900 |  |  |  | FALSE | FALSE | Gas-fired instantaneous | 96 | 80 |  |  | 1200 | 1825 |  | 100 |  |  |  | FALSE | 2020-10-09 |  | 2020-11-05
A.O. Smith Water Products Company | State | SUF 119 500*E* 3** | Federally-Regulated Commercial & Industrial Equipment | LPG | 119 | 118 | 499900 |  |  |  | FALSE | FALSE | Gas-fired instantaneous | 96 | 80 |  |  | 1200 | 1825 |  | 100 |  |  |  | FALSE | 2020-10-09 |  | 2020-11-05
A.O. Smith Water Products Company | State | SUF 60 120*E* 3** | Federally-Regulated Commercial & Industrial Equipment | Natural gas | 60 | 58 | 120000 | FALSE |  |  | FALSE | FALSE | Gas-fired storage | 95 | 80 |  |  | 800 | 1002 | 33 | 100 |  |  |  |  | 2020-10-09 |  | 2020-11-05
A.O. Smith Water Products Company | State | SUF 60 120*E* 3** | Federally-Regulated Commercial & Industrial Equipment | LPG | 60 | 58 | 120000 | FALSE |  |  | FALSE | FALSE | Gas-fired storage | 95 | 80 |  |  | 800 | 1002 | 33 | 100 |  |  |  |  | 2020-10-09 |  | 2020-11-05
American Water Heater Co. | American | ABCG3-100T200-6* 1** | Federally-Regulated Commercial & Industrial Equipment | Natural gas | 100 | 95 | 199000 | FALSE |  |  | FALSE | FALSE | Gas-fired storage | 80 |  |  |  | 1300 |  | 9 | 100 |  |  |  |  | 2020-10-21 | 206313995 | 2020-11-05
American Water Heater Co. | American | ABCG3-100T200-6* 1** | Federally-Regulated Commercial & Industrial Equipment | LPG | 100 | 95 | 199000 | FALSE |  |  | FALSE | FALSE | Gas-fired storage | 80 |  |  |  | 1300 |  | 9 | 100 |  |  |  |  | 2020-10-21 | 206313995 | 2020-11-05
American Water Heater Co. | American | ABCG3-100T250-8* 1** | Federally-Regulated Commercial & Industrial Equipment | Natural gas | 100 | 95 | 250000 | FALSE |  |  | FALSE | FALSE | Gas-fired storage | 80 |  |  |  | 1350 |  | 10 | 100 |  |  |  |  | 2020-10-21 | 206313926 | 2020-11-05
American Water Heater Co. | American | ABCG3-100T250-8* 1** | Federally-Regulated Commercial & Industrial Equipment | LPG | 100 | 95 | 250000 | FALSE |  |  | FALSE | FALSE | Gas-fired storage | 80 |  |  |  | 1350 |  | 10 | 100 |  |  |  |  | 2020-10-21 | 206313926 | 2020-11-05
American Water Heater Co. | American | ABCG3-100T275-8* 1** | Federally-Regulated Commercial & Industrial Equipment | Natural gas | 100 | 95 | 275000 | FALSE |  |  | FALSE | FALSE | Gas-fired storage | 80 |  |  |  | 1400 |  | 9 | 100 |  |  |  |  | 2020-10-21 | 206313938 | 2020-11-05
American Water Heater Co. | American | ABCG3-100T275-8* 1** | Federally-Regulated Commercial & Industrial Equipment | LPG | 100 | 95 | 275000 | FALSE |  |  | FALSE | FALSE | Gas-fired storage | 80 |  |  |  | 1400 |  | 9 | 100 |  |  |  |  | 2020-10-21 | 206313938 | 2020-11-05
American Water Heater Co. | American | ABCG3-100T390-8* 1** | Federally-Regulated Commercial & Industrial Equipment | Natural gas | 100 | 95 | 390000 | FALSE |  |  | FALSE | FALSE | Gas-fired storage | 80 |  |  |  | 1525 |  | 9 | 100 |  |  |  |  | 2020-10-21 | 206313956 | 2020-11-05
American Water Heater Co. | American | ABCG3-100T390-8* 1** | Federally-Regulated Commercial & Industrial Equipment | LPG | 100 | 95 | 390000 | FALSE |  |  | FALSE | FALSE | Gas-fired storage | 80 |  |  |  | 1525 |  | 9 | 100 |  |  |  |  | 2020-10-21 | 206313956 | 2020-11-05
American Water Heater Co. | American | ABCG3-65T250-8* 1** | Federally-Regulated Commercial & Industrial Equipment | Natural gas | 65 | 61.8 | 251000 | FALSE |  |  | FALSE | FALSE | Gas-fired storage | 80 |  |  |  | 1100 |  | 10 | 100 |  |  |  |  | 2020-10-21 | 206313932 | 2020-11-05
American Water Heater Co. | American | ABCG3-65T250-8* 1** | Federally-Regulated Commercial & Industrial Equipment | LPG | 65 | 61.8 | 251000 | FALSE |  |  | FALSE | FALSE | Gas-fired storage | 80 |  |  |  | 1100 |  | 10 | 100 |  |  |  |  | 2020-10-21 | 206313932 | 2020-11-05
American Water Heater Co. | American | ABCG3-65T300-8* 1** | Federally-Regulated Commercial & Industrial Equipment | Natural gas | 65 | 61.8 | 305000 |  |  |  | FALSE | FALSE | Gas-fired instantaneous | 80 |  |  |  | 1200 |  |  | 100 |  |  |  | FALSE | 2020-10-21 | 206313944 | 2020-11-05
American Water Heater Co. | American | ABCG3-65T300-8* 1** | Federally-Regulated Commercial & Industrial Equipment | LPG | 65 | 61.8 | 305000 |  |  |  | FALSE | FALSE | Gas-fired instantaneous | 80 |  |  |  | 1200 |  |  | 100 |  |  |  | FALSE | 2020-10-21 | 206313944 | 2020-11-05
American Water Heater Co. | American | ABCG3-85T360-8* 1** | Federally-Regulated Commercial & Industrial Equipment | Natural gas | 85 | 77.9 | 365000 |  |  |  | FALSE | FALSE | Gas-fired instantaneous | 80 |  |  |  | 1400 |  |  | 100 |  |  |  | FALSE | 2020-10-21 | 206313950 | 2020-11-05
American Water Heater Co. | American | ABCG3-85T360-8* 1** | Federally-Regulated Commercial & Industrial Equipment | LPG | 85 | 77.9 | 365000 |  |  |  | FALSE | FALSE | Gas-fired instantaneous | 80 |  |  |  | 1400 |  |  | 100 |  |  |  | FALSE | 2020-10-21 | 206313950 | 2020-11-05
American Water Heater Co. | American | ABCG3-85T500-8* 1** | Federally-Regulated Commercial & Industrial Equipment | Natural gas | 85 | 82 | 500000 |  |  |  | FALSE | FALSE | Gas-fired instantaneous | 80 |  |  |  | 1620 |  |  | 100 |  |  |  | FALSE | 2020-10-21 | 206313962 | 2020-11-05
American Water Heater Co. | American | ABCG3-85T500-8* 1** | Federally-Regulated Commercial & Industrial Equipment | LPG | 85 | 82 | 500000 |  |  |  | FALSE | FALSE | Gas-fired instantaneous | 80 |  |  |  | 1620 |  |  | 100 |  |  |  | FALSE | 2020-10-21 | 206313962 | 2020-11-05
American Water Heater Co. | American | AHCG3-100T150-3* 3** | Federally-Regulated Commercial & Industrial Equipment | Natural gas | 100 | 98 | 150000 | FALSE |  |  | FALSE | FALSE | Gas-fired storage | 96 |  |  |  | 1000 |  | 42 | 100 |  |  |  |  | 2020-09-16 | 206167652 | 2020-11-05
American Water Heater Co. | American | AHCG3-100T150-3* 3** | Federally-Regulated Commercial & Industrial Equipment | LPG | 100 | 98 | 150000 | FALSE |  |  | FALSE | FALSE | Gas-fired storage | 96 |  |  |  | 1000 |  | 42 | 100 |  |  |  |  | 2020-09-16 | 206167652 | 2020-11-05
American Water Heater Co. | American | AHCG3-100T199-3* 3** | Federally-Regulated Commercial & Industrial Equipment | Natural gas | 100 | 98 | 199000 | FALSE |  |  | FALSE | FALSE | Gas-fired storage | 97 |  |  |  | 1000 |  | 73 | 100 |  |  |  |  | 2020-09-16 | 206167656 | 2020-11-05
American Water Heater Co. | American | AHCG3-100T199-3* 3** | Federally-Regulated Commercial & Industrial Equipment | LPG | 100 | 98 | 199000 | FALSE |  |  | FALSE | FALSE | Gas-fired storage | 97 |  |  |  | 1000 |  | 73 | 100 |  |  |  |  | 2020-09-16 | 206167656 | 2020-11-05
American Water Heater Co. | American | AHCG3-100T250-3* 3** | Federally-Regulated Commercial & Industrial Equipment | Natural gas | 100 | 98 | 250000 | FALSE |  |  | FALSE | FALSE | Gas-fired storage | 96 |  |  |  | 1000 |  | 126 | 100 |  |  |  |  | 2020-09-16 | 206167661 | 2020-11-05
American Water Heater Co. | American | AHCG3-100T250-3* 3** | Federally-Regulated Commercial & Industrial Equipment | LPG | 100 | 98 | 250000 | FALSE |  |  | FALSE | FALSE | Gas-fired storage | 96 |  |  |  | 1000 |  | 126 | 100 |  |  |  |  | 2020-09-16 | 206167661 | 2020-11-05
American Water Heater Co. | American | AHCG3-119T300-3* 3** | Federally-Regulated Commercial & Industrial Equipment | Natural gas | 119 | 118 | 300000 | FALSE |  |  | FALSE | FALSE | Gas-fired storage | 96 |  |  |  | 1200 |  | 77 | 100 |  |  |  |  | 2020-09-16 | 206167665 | 2020-11-05
American Water Heater Co. | American | AHCG3-119T300-3* 3** | Federally-Regulated Commercial & Industrial Equipment | LPG | 119 | 118 | 300000 | FALSE |  |  | FALSE | FALSE | Gas-fired storage | 96 |  |  |  | 1200 |  | 77 | 100 |  |  |  |  | 2020-09-16 | 206167665 | 2020-11-05
American Water Heater Co. | American | AHCG3-119T400-3* 3** | Federally-Regulated Commercial & Industrial Equipment | Natural gas | 119 | 118 | 399900 | FALSE |  |  | FALSE | FALSE | Gas-fired storage | 95 |  |  |  | 1200 |  | 127 | 100 |  |  |  |  | 2020-09-16 | 206167669 | 2020-11-05
American Water Heater Co. | American | AHCG3-119T400-3* 3** | Federally-Regulated Commercial & Industrial Equipment | LPG | 119 | 118 | 399900 | FALSE |  |  | FALSE | FALSE | Gas-fired storage | 95 |  |  |  | 1200 |  | 127 | 100 |  |  |  |  | 2020-09-16 | 206167669 | 2020-11-05
American Water Heater Co. | American | AHCG3-119T500-3* 3** | Federally-Regulated Commercial & Industrial Equipment | Natural gas | 119 | 118 | 499900 |  |  |  | FALSE | FALSE | Gas-fired instantaneous | 96 |  |  |  | 1200 |  |  | 100 |  |  |  | FALSE | 2020-09-16 | 206170079 | 2020-11-05
American Water Heater Co. | American | AHCG3-119T500-3* 3** | Federally-Regulated Commercial & Industrial Equipment | LPG | 119 | 118 | 499900 |  |  |  | FALSE | FALSE | Gas-fired instantaneous | 96 |  |  |  | 1200 |  |  | 100 |  |  |  | FALSE | 2020-09-16 | 206170079 | 2020-11-05
American Water Heater Co. | American | AHCG3-60T120-3* 3** | Federally-Regulated Commercial & Industrial Equipment | Natural gas | 60 | 58 | 120000 | FALSE |  |  | FALSE | FALSE | Gas-fired storage | 95 |  |  |  | 800 |  | 33 | 100 |  |  |  |  | 2020-09-16 | 206167647 | 2020-11-05
American Water Heater Co. | American | AHCG3-60T120-3* 3** | Federally-Regulated Commercial & Industrial Equipment | LPG | 60 | 58 | 120000 | FALSE |  |  | FALSE | FALSE | Gas-fired storage | 95 |  |  |  | 800 |  | 33 | 100 |  |  |  |  | 2020-09-16 | 206167647 | 2020-11-05
American Water Heater Co. | American | BCG3-100T199-6* 1** | Federally-Regulated Commercial & Industrial Equipment | Natural gas | 100 | 95 | 199000 | FALSE |  |  | FALSE | FALSE | Gas-fired storage | 80 |  |  |  | 1300 |  | 9 | 100 |  |  |  |  | 2020-10-21 | 206313912 | 2020-11-05
American Water Heater Co. | American | BCG3-100T199-6* 1** | Federally-Regulated Commercial & Industrial Equipment | LPG | 100 | 95 | 199000 | FALSE |  |  | FALSE | FALSE | Gas-fired storage | 80 |  |  |  | 1300 |  | 9 | 100 |  |  |  |  | 2020-10-21 | 206313912 | 2020-11-05
American Water Heater Co. | American | BCG3-100T200-6* 1** | Federally-Regulated Commercial & Industrial Equipment | Natural gas | 100 | 95 | 199000 | FALSE |  |  | FALSE | FALSE | Gas-fired storage | 80 |  |  |  | 1300 |  | 9 | 100 |  |  |  |  | 2020-10-21 | 206313920 | 2020-11-05
American Water Heater Co. | American | BCG3-100T200-6* 1** | Federally-Regulated Commercial & Industrial Equipment | LPG | 100 | 95 | 199000 | FALSE |  |  | FALSE | FALSE | Gas-fired storage | 80 |  |  |  | 1300 |  | 9 | 100 |  |  |  |  | 2020-10-21 | 206313920 | 2020-11-05
American Water Heater Co. | American | BCG3-100T250-8* 1** | Federally-Regulated Commercial & Industrial Equipment | Natural gas | 100 | 95 | 250000 | FALSE |  |  | FALSE | FALSE | Gas-fired storage | 80 |  |  |  | 1350 |  | 10 | 100 |  |  |  |  | 2020-10-21 | 206313925 | 2020-11-05
American Water Heater Co. | American | BCG3-100T250-8* 1** | Federally-Regulated Commercial & Industrial Equipment | LPG | 100 | 95 | 250000 | FALSE |  |  | FALSE | FALSE | Gas-fired storage | 80 |  |  |  | 1350 |  | 10 | 100 |  |  |  |  | 2020-10-21 | 206313925 | 2020-11-05
American Water Heater Co. | American | BCG3-100T275-8* 1** | Federally-Regulated Commercial & Industrial Equipment | Natural gas | 100 | 95 | 275000 | FALSE |  |  | FALSE | FALSE | Gas-fired storage | 80 |  |  |  | 1400 |  | 9 | 100 |  |  |  |  | 2020-10-21 | 206313937 | 2020-11-05
American Water Heater Co. | American | BCG3-100T275-8* 1** | Federally-Regulated Commercial & Industrial Equipment | LPG | 100 | 95 | 275000 | FALSE |  |  | FALSE | FALSE | Gas-fired storage | 80 |  |  |  | 1400 |  | 9 | 100 |  |  |  |  | 2020-10-21 | 206313937 | 2020-11-05
American Water Heater Co. | American | BCG3-100T390-8* 1** | Federally-Regulated Commercial & Industrial Equipment | Natural gas | 100 | 95 | 390000 | FALSE |  |  | FALSE | FALSE | Gas-fired storage | 80 |  |  |  | 1525 |  | 9 | 100 |  |  |  |  | 2020-10-21 | 206313955 | 2020-11-05
American Water Heater Co. | American | BCG3-100T390-8* 1** | Federally-Regulated Commercial & Industrial Equipment | LPG | 100 | 95 | 390000 | FALSE |  |  | FALSE | FALSE | Gas-fired storage | 80 |  |  |  | 1525 |  | 9 | 100 |  |  |  |  | 2020-10-21 | 206313955 | 2020-11-05
American Water Heater Co. | American | BCG3-65T250-8* 1** | Federally-Regulated Commercial & Industrial Equipment | Natural gas | 65 | 61.8 | 251000 | FALSE |  |  | FALSE | FALSE | Gas-fired storage | 80 |  |  |  | 1100 |  | 10 | 100 |  |  |  |  | 2020-10-21 | 206313931 | 2020-11-05
American Water Heater Co. | American | BCG3-65T250-8* 1** | Federally-Regulated Commercial & Industrial Equipment | LPG | 65 | 61.8 | 251000 | FALSE |  |  | FALSE | FALSE | Gas-fired storage | 80 |  |  |  | 1100 |  | 10 | 100 |  |  |  |  | 2020-10-21 | 206313931 | 2020-11-05
American Water Heater Co. | American | BCG3-65T300-8* 1** | Federally-Regulated Commercial & Industrial Equipment | Natural gas | 65 | 61.8 | 305000 |  |  |  | FALSE | FALSE | Gas-fired instantaneous | 80 |  |  |  | 1200 |  |  | 100 |  |  |  | FALSE | 2020-10-21 | 206313943 | 2020-11-05
American Water Heater Co. | American | BCG3-65T300-8* 1** | Federally-Regulated Commercial & Industrial Equipment | LPG | 65 | 61.8 | 305000 |  |  |  | FALSE | FALSE | Gas-fired instantaneous | 80 |  |  |  | 1200 |  |  | 100 |  |  |  | FALSE | 2020-10-21 | 206313943 | 2020-11-05
American Water Heater Co. | American | BCG3-70T120-5* 1** | Federally-Regulated Commercial & Industrial Equipment | Natural gas | 71 | 67.5 | 120000 | FALSE |  |  | FALSE | FALSE | Gas-fired storage | 80 |  |  |  | 1000 |  | 10 | 100 |  |  |  |  | 2020-10-21 | 206313902 | 2020-11-05
American Water Heater Co. | American | BCG3-70T120-5* 1** | Federally-Regulated Commercial & Industrial Equipment | LPG | 71 | 67.5 | 120000 | FALSE |  |  | FALSE | FALSE | Gas-fired storage | 80 |  |  |  | 1000 |  | 10 | 100 |  |  |  |  | 2020-10-21 | 206313902 | 2020-11-05
American Water Heater Co. | American | BCG3-80T150-6* 1** | Federally-Regulated Commercial & Industrial Equipment | Natural gas | 81 | 79.7 | 154000 | FALSE |  |  | FALSE | FALSE | Gas-fired storage | 80 |  |  |  | 1100 |  | 9 | 97 |  |  |  |  | 2020-10-21 | 206313907 | 2020-11-05
American Water Heater Co. | American | BCG3-80T150-6* 1** | Federally-Regulated Commercial & Industrial Equipment | LPG | 81 | 79.7 | 154000 | FALSE |  |  | FALSE | FALSE | Gas-fired storage | 80 |  |  |  | 1100 |  | 9 | 97 |  |  |  |  | 2020-10-21 | 206313907 | 2020-11-05
American Water Heater Co. | American | BCG3-80T199-6* 1** | Federally-Regulated Commercial & Industrial Equipment | Natural gas | 81 | 77 | 199000 | FALSE |  |  | FALSE | FALSE | Gas-fired storage | 80 |  |  |  | 1200 |  | 8 | 100 |  |  |  |  | 2020-10-21 | 206313915 | 2020-11-05
American Water Heater Co. | American | BCG3-80T199-6* 1** | Federally-Regulated Commercial & Industrial Equipment | LPG | 81 | 77 | 199000 | FALSE |  |  | FALSE | FALSE | Gas-fired storage | 80 |  |  |  | 1200 |  | 8 | 100 |  |  |  |  | 2020-10-21 | 206313915 | 2020-11-05
American Water Heater Co. | American | BCG3-85T360-8* 1** | Federally-Regulated Commercial & Industrial Equipment | Natural gas | 85 | 77.9 | 365000 |  |  |  | FALSE | FALSE | Gas-fired instantaneous | 80 |  |  |  | 1400 |  |  | 100 |  |  |  | FALSE | 2020-10-21 | 206313949 | 2020-11-05
American Water Heater Co. | American | BCG3-85T360-8* 1** | Federally-Regulated Commercial & Industrial Equipment | LPG | 85 | 77.9 | 365000 |  |  |  | FALSE | FALSE | Gas-fired instantaneous | 80 |  |  |  | 1400 |  |  | 100 |  |  |  | FALSE | 2020-10-21 | 206313949 | 2020-11-05
American Water Heater Co. | American | BCG3-85T500-8* 1** | Federally-Regulated Commercial & Industrial Equipment | Natural gas | 85 | 82 | 500000 |  |  |  | FALSE | FALSE | Gas-fired instantaneous | 80 |  |  |  | 1620 |  |  | 100 |  |  |  | FALSE | 2020-10-21 | 206313961 | 2020-11-05
American Water Heater Co. | American | BCG3-85T500-8* 1** | Federally-Regulated Commercial & Industrial Equipment | LPG | 85 | 82 | 500000 |  |  |  | FALSE | FALSE | Gas-fired instantaneous | 80 |  |  |  | 1620 |  |  | 100 |  |  |  | FALSE | 2020-10-21 | 206313961 | 2020-11-05
American Water Heater Co. | American | HCG3-100T150-3* 3** | Federally-Regulated Commercial & Industrial Equipment | Natural gas | 100 | 98 | 150000 | FALSE |  |  | FALSE | FALSE | Gas-fired storage | 96 |  |  |  | 1000 |  | 42 | 100 |  |  |  |  | 2020-09-16 | 206167650 | 2020-11-05
American Water Heater Co. | American | HCG3-100T150-3* 3** | Federally-Regulated Commercial & Industrial Equipment | LPG | 100 | 98 | 150000 | FALSE |  |  | FALSE | FALSE | Gas-fired storage | 96 |  |  |  | 1000 |  | 42 | 100 |  |  |  |  | 2020-09-16 | 206167650 | 2020-11-05
American Water Heater Co. | American | HCG3-100T199-3* 3** | Federally-Regulated Commercial & Industrial Equipment | Natural gas | 100 | 98 | 199000 | FALSE |  |  | FALSE | FALSE | Gas-fired storage | 97 |  |  |  | 1000 |  | 73 | 100 |  |  |  |  | 2020-09-16 | 206167655 | 2020-11-05
American Water Heater Co. | American | HCG3-100T199-3* 3** | Federally-Regulated Commercial & Industrial Equipment | LPG | 100 | 98 | 199000 | FALSE |  |  | FALSE | FALSE | Gas-fired storage | 97 |  |  |  | 1000 |  | 73 | 100 |  |  |  |  | 2020-09-16 | 206167655 | 2020-11-05
American Water Heater Co. | American | HCG3-100T250-3* 3** | Federally-Regulated Commercial & Industrial Equipment | Natural gas | 100 | 98 | 250000 | FALSE |  |  | FALSE | FALSE | Gas-fired storage | 96 |  |  |  | 1000 |  | 126 | 100 |  |  |  |  | 2020-09-16 | 206167660 | 2020-11-05
American Water Heater Co. | American | HCG3-100T250-3* 3** | Federally-Regulated Commercial & Industrial Equipment | LPG | 100 | 98 | 250000 | FALSE |  |  | FALSE | FALSE | Gas-fired storage | 96 |  |  |  | 1000 |  | 126 | 100 |  |  |  |  | 2020-09-16 | 206167660 | 2020-11-05
American Water Heater Co. | American | HCG3-119T300-3* 3** | Federally-Regulated Commercial & Industrial Equipment | Natural gas | 119 | 118 | 300000 | FALSE |  |  | FALSE | FALSE | Gas-fired storage | 96 |  |  |  | 1200 |  | 77 | 100 |  |  |  |  | 2020-09-16 | 206167664 | 2020-11-05
American Water Heater Co. | American | HCG3-119T300-3* 3** | Federally-Regulated Commercial & Industrial Equipment | LPG | 119 | 118 | 300000 | FALSE |  |  | FALSE | FALSE | Gas-fired storage | 96 |  |  |  | 1200 |  | 77 | 100 |  |  |  |  | 2020-09-16 | 206167664 | 2020-11-05
American Water Heater Co. | American | HCG3-119T400-3* 3** | Federally-Regulated Commercial & Industrial Equipment | Natural gas | 119 | 118 | 399900 | FALSE |  |  | FALSE | FALSE | Gas-fired storage | 95 |  |  |  | 1200 |  | 127 | 100 |  |  |  |  | 2020-09-16 | 206167668 | 2020-11-05
American Water Heater Co. | American | HCG3-119T400-3* 3** | Federally-Regulated Commercial & Industrial Equipment | LPG | 119 | 118 | 399900 | FALSE |  |  | FALSE | FALSE | Gas-fired storage | 95 |  |  |  | 1200 |  | 127 | 100 |  |  |  |  | 2020-09-16 | 206167668 | 2020-11-05
American Water Heater Co. | American | HCG3-119T500-3* 3** | Federally-Regulated Commercial & Industrial Equipment | Natural gas | 119 | 118 | 499900 |  |  |  | FALSE | FALSE | Gas-fired instantaneous | 96 |  |  |  | 1200 |  |  | 100 |  |  |  | FALSE | 2020-09-16 | 206170078 | 2020-11-05
American Water Heater Co. | American | HCG3-119T500-3* 3** | Federally-Regulated Commercial & Industrial Equipment | LPG | 119 | 118 | 499900 |  |  |  | FALSE | FALSE | Gas-fired instantaneous | 96 |  |  |  | 1200 |  |  | 100 |  |  |  | FALSE | 2020-09-16 | 206170078 | 2020-11-05
American Water Heater Co. | American | HCG3-60T120-3* 3** | Federally-Regulated Commercial & Industrial Equipment | Natural gas | 60 | 58 | 120000 | FALSE |  |  | FALSE | FALSE | Gas-fired storage | 95 |  |  |  | 800 |  | 33 | 100 |  |  |  |  | 2020-09-16 | 206167645 | 2020-11-05
American Water Heater Co. | American | HCG3-60T120-3* 3** | Federally-Regulated Commercial & Industrial Equipment | LPG | 60 | 58 | 120000 | FALSE |  |  | FALSE | FALSE | Gas-fired storage | 95 |  |  |  | 800 |  | 33 | 100 |  |  |  |  | 2020-09-16 | 206167645 | 2020-11-05
American Water Heater Co. | American | PC 34 130 N 2** | Federally-Regulated Commercial & Industrial Equipment | Natural gas | 34 | 33.1 | 130000 | TRUE |  |  | FALSE | FALSE | Gas-fired storage | 96 |  |  |  | 650 |  | 53 | 100 |  |  |  |  | 2020-10-21 | 206314782 | 2020-11-05
American Water Heater Co. | American | PC 34 130 N 2** | Federally-Regulated Commercial & Industrial Equipment | LPG | 34 | 33.1 | 130000 | TRUE |  |  | FALSE | FALSE | Gas-fired storage | 96 |  |  |  | 650 |  | 53 | 100 |  |  |  |  | 2020-10-21 | 206314782 | 2020-11-05
American Water Heater Co. | American | PC 50 130 * 2** | Federally-Regulated Commercial & Industrial Equipment | Natural gas | 50 | 47.8 | 130000 | TRUE |  |  | FALSE | FALSE | Gas-fired storage | 95 |  |  |  | 750 |  | 63 | 100 |  |  |  |  | 2020-10-21 | 206314804 | 2020-11-05
American Water Heater Co. | American | PC 50 130 * 2** | Federally-Regulated Commercial & Industrial Equipment | LPG | 50 | 47.8 | 130000 | TRUE |  |  | FALSE | FALSE | Gas-fired storage | 95 |  |  |  | 750 |  | 63 | 100 |  |  |  |  | 2020-10-21 | 206314804 | 2020-11-05
American Water Heater Co. | American | PC 50 150 * 200 | Federally-Regulated Commercial & Industrial Equipment | Natural gas | 50 | 47.8 | 150000 | TRUE |  |  | FALSE | FALSE | Gas-fired storage | 95 |  |  |  | 750 |  | 95 | 100 |  |  |  |  | 2020-10-21 | 206314837 | 2020-11-05
American Water Heater Co. | American | PC 50 150 * 200 | Federally-Regulated Commercial & Industrial Equipment | LPG | 50 | 47.8 | 150000 | TRUE |  |  | FALSE | FALSE | Gas-fired storage | 95 |  |  |  | 750 |  | 95 | 100 |  |  |  |  | 2020-10-21 | 206314837 | 2020-11-05
American Water Heater Co. | American | PC 50 175 * 2** | Federally-Regulated Commercial & Industrial Equipment | Natural gas | 50 | 48.5 | 175000 | TRUE |  |  | FALSE | FALSE | Gas-fired storage | 96 |  |  |  | 800 |  | 107 | 100 |  |  |  |  | 2020-10-21 | 206314815 | 2020-11-05
American Water Heater Co. | American | PC 50 175 * 2** | Federally-Regulated Commercial & Industrial Equipment | LPG | 50 | 48.5 | 175000 | TRUE |  |  | FALSE | FALSE | Gas-fired storage | 96 |  |  |  | 800 |  | 107 | 100 |  |  |  |  | 2020-10-21 | 206314815 | 2020-11-05
American Water Heater Co. | American | PC 50 199 * 2** | Federally-Regulated Commercial & Industrial Equipment | Natural gas | 50 | 48.5 | 199000 | TRUE |  |  | FALSE | FALSE | Gas-fired storage | 96 |  |  |  | 800 |  | 161 | 100 |  |  |  |  | 2020-10-21 | 206314826 | 2020-11-05
American Water Heater Co. | American | PC 50 199 * 2** | Federally-Regulated Commercial & Industrial Equipment | LPG | 50 | 48.5 | 199000 | TRUE |  |  | FALSE | FALSE | Gas-fired storage | 96 |  |  |  | 800 |  | 161 | 100 |  |  |  |  | 2020-10-21 | 206314826 | 2020-11-05
American Water Heater Co. | American | PGC3 34 130 2NV 2** | Federally-Regulated Commercial & Industrial Equipment | Natural gas | 34 | 33.1 | 130000 | TRUE |  |  | FALSE | FALSE | Gas-fired storage | 96 |  |  |  | 650 |  | 53 | 100 |  |  |  |  | 2020-10-21 | 206314783 | 2020-11-05
American Water Heater Co. | American | PGC3 34 130 2NV 2** | Federally-Regulated Commercial & Industrial Equipment | LPG | 34 | 33.1 | 130000 | TRUE |  |  | FALSE | FALSE | Gas-fired storage | 96 |  |  |  | 650 |  | 53 | 100 |  |  |  |  | 2020-10-21 | 206314783 | 2020-11-05
American Water Heater Co. | American | PGC3 50 130 2*V 2** | Federally-Regulated Commercial & Industrial Equipment | Natural gas | 50 | 47.8 | 130000 | TRUE |  |  | FALSE | FALSE | Gas-fired storage | 95 |  |  |  | 750 |  | 63 | 100 |  |  |  |  | 2020-10-21 | 206314805 | 2020-11-05
American Water Heater Co. | American | PGC3 50 130 2*V 2** | Federally-Regulated Commercial & Industrial Equipment | LPG | 50 | 47.8 | 130000 | TRUE |  |  | FALSE | FALSE | Gas-fired storage | 95 |  |  |  | 750 |  | 63 | 100 |  |  |  |  | 2020-10-21 | 206314805 | 2020-11-05
American Water Heater Co. | American | PGC3 50 150 2*V 200 | Federally-Regulated Commercial & Industrial Equipment | Natural gas | 50 | 47.8 | 150000 | TRUE |  |  | FALSE | FALSE | Gas-fired storage | 95 |  |  |  | 750 |  | 95 | 100 |  |  |  |  | 2020-10-21 | 206314838 | 2020-11-05
American Water Heater Co. | American | PGC3 50 150 2*V 200 | Federally-Regulated Commercial & Industrial Equipment | LPG | 50 | 47.8 | 150000 | TRUE |  |  | FALSE | FALSE | Gas-fired storage | 95 |  |  |  | 750 |  | 95 | 100 |  |  |  |  | 2020-10-21 | 206314838 | 2020-11-05
American Water Heater Co. | American | PGC3 50 175 3*V 2** | Federally-Regulated Commercial & Industrial Equipment | Natural gas | 50 | 48.5 | 175000 | TRUE |  |  | FALSE | FALSE | Gas-fired storage | 96 |  |  |  | 800 |  | 107 | 100 |  |  |  |  | 2020-10-21 | 206314816 | 2020-11-05
American Water Heater Co. | American | PGC3 50 175 3*V 2** | Federally-Regulated Commercial & Industrial Equipment | LPG | 50 | 48.5 | 175000 | TRUE |  |  | FALSE | FALSE | Gas-fired storage | 96 |  |  |  | 800 |  | 107 | 100 |  |  |  |  | 2020-10-21 | 206314816 | 2020-11-05
American Water Heater Co. | American | PGC3 50 199 3*V 2** | Federally-Regulated Commercial & Industrial Equipment | Natural gas | 50 | 48.5 | 199000 | TRUE |  |  | FALSE | FALSE | Gas-fired storage | 96 |  |  |  | 800 |  | 161 | 100 |  |  |  |  | 2020-10-21 | 206314827 | 2020-11-05
American Water Heater Co. | American | PGC3 50 199 3*V 2** | Federally-Regulated Commercial & Industrial Equipment | LPG | 50 | 48.5 | 199000 | TRUE |  |  | FALSE | FALSE | Gas-fired storage | 96 |  |  |  | 800 |  | 161 | 100 |  |  |  |  | 2020-10-21 | 206314827 | 2020-11-05
American Water Heater Co. | American | PR 34 130 * 2** | Federally-Regulated Commercial & Industrial Equipment | Natural gas | 34 | 33.1 | 130000 | TRUE |  |  | FALSE | FALSE | Gas-fired storage | 96 |  |  |  | 650 |  | 53 | 100 |  |  |  |  | 2020-10-21 | 206314784 | 2020-11-05
American Water Heater Co. | American | PR 34 130 * 2** | Federally-Regulated Commercial & Industrial Equipment | LPG | 34 | 33.1 | 130000 | TRUE |  |  | FALSE | FALSE | Gas-fired storage | 96 |  |  |  | 650 |  | 53 | 100 |  |  |  |  | 2020-10-21 | 206314784 | 2020-11-05
American Water Heater Co. | American | PR 50 130 * 2** | Federally-Regulated Commercial & Industrial Equipment | Natural gas | 50 | 47.8 | 130000 | TRUE |  |  | FALSE | FALSE | Gas-fired storage | 95 |  |  |  | 750 |  | 63 | 100 |  |  |  |  | 2020-10-21 | 206314806 | 2020-11-05
American Water Heater Co. | American | PR 50 130 * 2** | Federally-Regulated Commercial & Industrial Equipment | LPG | 50 | 47.8 | 130000 | TRUE |  |  | FALSE | FALSE | Gas-fired storage | 95 |  |  |  | 750 |  | 63 | 100 |  |  |  |  | 2020-10-21 | 206314806 | 2020-11-05
American Water Heater Co. | American | PR 50 150 * 200 | Federally-Regulated Commercial & Industrial Equipment | Natural gas | 50 | 47.8 | 150000 | TRUE |  |  | FALSE | FALSE | Gas-fired storage | 95 |  |  |  | 750 |  | 95 | 100 |  |  |  |  | 2020-10-21 | 206314839 | 2020-11-05
American Water Heater Co. | American | PR 50 150 * 200 | Federally-Regulated Commercial & Industrial Equipment | LPG | 50 | 47.8 | 150000 | TRUE |  |  | FALSE | FALSE | Gas-fired storage | 95 |  |  |  | 750 |  | 95 | 100 |  |  |  |  | 2020-10-21 | 206314839 | 2020-11-05
American Water Heater Co. | American | PR 50 175 * 2** | Federally-Regulated Commercial & Industrial Equipment | Natural gas | 50 | 48.5 | 175000 | TRUE |  |  | FALSE | FALSE | Gas-fired storage | 96 |  |  |  | 800 |  | 107 | 100 |  |  |  |  | 2020-10-21 | 206314817 | 2020-11-05
American Water Heater Co. | American | PR 50 175 * 2** | Federally-Regulated Commercial & Industrial Equipment | LPG | 50 | 48.5 | 175000 | TRUE |  |  | FALSE | FALSE | Gas-fired storage | 96 |  |  |  | 800 |  | 107 | 100 |  |  |  |  | 2020-10-21 | 206314817 | 2020-11-05
American Water Heater Co. | American | PR 50 199 * 2** | Federally-Regulated Commercial & Industrial Equipment | Natural gas | 50 | 48.5 | 199000 | TRUE |  |  | FALSE | FALSE | Gas-fired storage | 96 |  |  |  | 800 |  | 161 | 100 |  |  |  |  | 2020-10-21 | 206314828 | 2020-11-05
American Water Heater Co. | American | PR 50 199 * 2** | Federally-Regulated Commercial & Industrial Equipment | LPG | 50 | 48.5 | 199000 | TRUE |  |  | FALSE | FALSE | Gas-fired storage | 96 |  |  |  | 800 |  | 161 | 100 |  |  |  |  | 2020-10-21 | 206314828 | 2020-11-05
American Water Heater Co. | American | UG6275T754*V 1** | Federally-Regulated Commercial & Industrial Equipment | LPG | 74 | 70.3 | 75100 | FALSE |  |  | TRUE | FALSE | Gas-fired storage | 80 |  |  |  | 1030 |  | 0 | 0 |  |  |  |  | 2020-11-04 | 206322291 | 2020-11-11
American Water Heater Co. | American | CG32-100T77-4NOV* 4** | Federally-Regulated Commercial & Industrial Equipment | LPG | 98 | 95 | 75100 | FALSE |  |  | TRUE | FALSE | Gas-fired storage | 80 |  |  |  | 1165 |  | 0 | 0 |  |  |  |  | 2020-11-04 | 206322285 | 2020-11-11
American Water Heater Co. | American | CG32-75T75-4PV* 4** | Federally-Regulated Commercial & Industrial Equipment | LPG | 74 | 71 | 75100 | FALSE |  |  | TRUE | FALSE | Gas-fired storage | 80 |  |  |  | 1020 |  | 0 | 0 |  |  |  |  | 2020-11-04 | 206322280 | 2020-11-11
American Water Heater Co. | American | CG32-75T75-4PV* 4** | Federally-Regulated Commercial & Industrial Equipment | Natural gas | 74 | 71 | 75100 | FALSE |  |  | TRUE | FALSE | Gas-fired storage | 80 |  |  |  | 1020 |  | 0 | 0 |  |  |  |  | 2020-11-04 | 206322280 | 2020-11-11
American Water Heater Co. | American | CG32-100T77-4NOV* 4** | Federally-Regulated Commercial & Industrial Equipment | Natural gas | 98 | 95 | 75100 | FALSE |  |  | TRUE | FALSE | Gas-fired storage | 80 |  |  |  | 1165 |  | 0 | 0 |  |  |  |  | 2020-11-04 | 206322285 | 2020-11-11
American Water Heater Co. | American | CG32-100T77-4PV* 4** | Federally-Regulated Commercial & Industrial Equipment | Natural gas | 98 | 95 | 75100 | FALSE |  |  | TRUE | FALSE | Gas-fired storage | 80 |  |  |  | 1165 |  | 0 | 0 |  |  |  |  | 2020-11-04 | 206322286 | 2020-11-11
American Water Heater Co. | American | CG32-75T75-4NOV* 4** | Federally-Regulated Commercial & Industrial Equipment | Natural gas | 74 | 71 | 75100 | FALSE |  |  | TRUE | FALSE | Gas-fired storage | 80 |  |  |  | 1020 |  | 0 | 0 |  |  |  |  | 2020-11-04 | 206322279 | 2020-11-11
American Water Heater Co. | American | CG32-75T75-4NOV* 4** | Federally-Regulated Commercial & Industrial Equipment | LPG | 74 | 71 | 75100 | FALSE |  |  | TRUE | FALSE | Gas-fired storage | 80 |  |  |  | 1020 |  | 0 | 0 |  |  |  |  | 2020-11-04 | 206322279 | 2020-11-11
American Water Heater Co. | American | CG32-100T77-4PV* 4** | Federally-Regulated Commercial & Industrial Equipment | LPG | 98 | 95 | 75100 | FALSE |  |  | TRUE | FALSE | Gas-fired storage | 80 |  |  |  | 1165 |  | 0 | 0 |  |  |  |  | 2020-11-04 | 206322286 | 2020-11-11
American Water Heater Co. | American | MTX-199-N-100 | Federally-Regulated Commercial & Industrial Equipment | LPG | 119 | 115 | 199000 | FALSE |  |  | FALSE | FALSE | Gas-fired storage | 96 | 80 |  |  | 1100 | 1449 | 114 | 590 |  |  |  |  | 2019-02-25 |  | 2020-11-11
American Water Heater Co. | American | MTX-199-P-101 | Federally-Regulated Commercial & Industrial Equipment | Natural gas | 119 | 115 | 199000 | FALSE |  |  | FALSE | FALSE | Gas-fired storage | 96 | 80 |  |  | 1100 | 1449 | 114 | 590 |  |  |  |  | 2019-02-25 |  | 2020-11-11
A.O. Smith Water Products Company | Lochinvar | CLN 075100 1** | Federally-Regulated Commercial & Industrial Equipment | LPG | 98 | 95.2 | 75100 | FALSE |  |  | TRUE | FALSE | Gas-fired storage | 81 |  |  |  | 1150 |  | 0 | 0 |  |  |  |  | 2020-11-04 | 206322293 | 2020-11-11
A.O. Smith Water Products Company | Lochinvar | CGN075075* 4** | Federally-Regulated Commercial & Industrial Equipment | LPG | 74 | 71 | 75100 | FALSE |  |  | TRUE | FALSE | Gas-fired storage | 80 |  |  |  | 1020 |  | 0 | 0 |  |  |  |  | 2020-11-04 | 206322281 | 2020-11-11
A.O. Smith Water Products Company | Lochinvar | CLN 075075 1** | Federally-Regulated Commercial & Industrial Equipment | LPG | 74 | 70.3 | 75100 | FALSE |  |  | TRUE | FALSE | Gas-fired storage | 80 |  |  |  | 1030 |  | 0 | 0 |  |  |  |  | 2020-11-04 | 206322328 | 2020-11-11
A.O. Smith Water Products Company | Lochinvar | CGL075100 4** | Federally-Regulated Commercial & Industrial Equipment | Natural gas | 98 | 95 | 75100 | FALSE |  |  | TRUE | FALSE | Gas-fired storage | 80 |  |  |  | 1165 |  | 0 | 0 |  |  |  |  | 2020-11-04 | 206322288 | 2020-11-11
A.O. Smith Water Products Company | Lochinvar | CGL075075* 4** | Federally-Regulated Commercial & Industrial Equipment | LPG | 74 | 71 | 75100 | FALSE |  |  | TRUE | FALSE | Gas-fired storage | 80 |  |  |  | 1020 |  | 0 | 0 |  |  |  |  | 2020-11-04 | 206322282 | 2020-11-11
A.O. Smith Water Products Company | Lochinvar | CGN075100 4** | Federally-Regulated Commercial & Industrial Equipment | Natural gas | 98 | 95 | 75100 | FALSE |  |  | TRUE | FALSE | Gas-fired storage | 80 |  |  |  | 1165 |  | 0 | 0 |  |  |  |  | 2020-11-04 | 206322287 | 2020-11-11
A.O. Smith Water Products Company | Lochinvar | CGN075075* 4** | Federally-Regulated Commercial & Industrial Equipment | Natural gas | 74 | 71 | 75100 | FALSE |  |  | TRUE | FALSE | Gas-fired storage | 80 |  |  |  | 1020 |  | 0 | 0 |  |  |  |  | 2020-11-04 | 206322281 | 2020-11-11
A.O. Smith Water Products Company | Lochinvar | CGN075100 4** | Federally-Regulated Commercial & Industrial Equipment | LPG | 98 | 95 | 75100 | FALSE |  |  | TRUE | FALSE | Gas-fired storage | 80 |  |  |  | 1165 |  | 0 | 0 |  |  |  |  | 2020-11-04 | 206322287 | 2020-11-11
A.O. Smith Water Products Company | Lochinvar | CGL075100 4** | Federally-Regulated Commercial & Industrial Equipment | LPG | 98 | 95 | 75100 | FALSE |  |  | TRUE | FALSE | Gas-fired storage | 80 |  |  |  | 1165 |  | 0 | 0 |  |  |  |  | 2020-11-04 | 206322288 | 2020-11-11
A.O. Smith Water Products Company | Lochinvar | CGL075075* 4** | Federally-Regulated Commercial & Industrial Equipment | Natural gas | 74 | 71 | 75100 | FALSE |  |  | TRUE | FALSE | Gas-fired storage | 80 |  |  |  | 1020 |  | 0 | 0 |  |  |  |  | 2020-11-04 | 206322282 | 2020-11-11
A.O. Smith Water Products Company | A. O. SMITH | BL-100 1** | Federally-Regulated Commercial & Industrial Equipment | LPG | 98 | 95.2 | 75100 | FALSE |  |  | TRUE | FALSE | Gas-fired storage | 81 |  |  |  | 1150 |  | 0 | 0 |  |  |  |  | 2020-11-04 | 206322265 | 2020-11-11
A.O. Smith Water Products Company | A. O. SMITH | BT-80* 4** | Federally-Regulated Commercial & Industrial Equipment | Natural gas | 74 | 71 | 75100 | FALSE |  |  | TRUE | FALSE | Gas-fired storage | 80 |  |  |  | 1020 |  | 0 | 0 |  |  |  |  | 2020-11-04 | 206322266 | 2020-11-11
A.O. Smith Water Products Company | A. O. SMITH | BT-100* 4** | Federally-Regulated Commercial & Industrial Equipment | Natural gas | 98 | 95 | 75100 | FALSE |  |  | TRUE | FALSE | Gas-fired storage | 80 |  |  |  | 1165 |  | 0 | 0 |  |  |  |  | 2020-11-04 | 206322267 | 2020-11-11
A.O. Smith Water Products Company | A. O. SMITH | BL-80 1** | Federally-Regulated Commercial & Industrial Equipment | LPG | 74 | 70.3 | 75100 | FALSE |  |  | TRUE | FALSE | Gas-fired storage | 80 |  |  |  | 1030 |  | 0 | 0 |  |  |  |  | 2020-11-04 | 206322264 | 2020-11-11
A.O. Smith Water Products Company | A. O. SMITH | BT-80* 4** | Federally-Regulated Commercial & Industrial Equipment | LPG | 74 | 71 | 75100 | FALSE |  |  | TRUE | FALSE | Gas-fired storage | 80 |  |  |  | 1020 |  | 0 | 0 |  |  |  |  | 2020-11-04 | 206322266 | 2020-11-11
A.O. Smith Water Products Company | A. O. SMITH | BTX-80 1** | Federally-Regulated Commercial & Industrial Equipment | LPG | 50 | 48 | 76000 | FALSE |  |  | FALSE | FALSE | Gas-fired storage | 94 |  |  |  | 320 |  | 62 | 35 |  |  |  |  | 2020-11-04 | 206321976 | 2020-11-11
A.O. Smith Water Products Company | A. O. SMITH | BT-100* 4** | Federally-Regulated Commercial & Industrial Equipment | LPG | 98 | 95 | 75100 | FALSE |  |  | TRUE | FALSE | Gas-fired storage | 80 |  |  |  | 1165 |  | 0 | 0 |  |  |  |  | 2020-11-04 | 206322267 | 2020-11-11
A.O. Smith Water Products Company | A. O. SMITH | COF-455 | Federally-Regulated Commercial & Industrial Equipment | Oil | 75 | 72 | 455000 |  |  |  | FALSE | FALSE | Oil-fired instantaneous | 80 | 78 |  |  | 1500 | 1521 |  | 100 |  |  |  | FALSE | 2019-02-25 |  | 2020-11-11
A.O. Smith Water Products Company | A. O. SMITH | COF-245 | Federally-Regulated Commercial & Industrial Equipment | Oil | 86 | 82 | 245000 | FALSE |  |  | FALSE | FALSE | Oil-fired storage | 81 | 80 |  |  | 1299 | 1326 | 117 | 49 |  |  |  |  | 2019-02-25 |  | 2020-11-11
A.O. Smith Water Products Company | A. O. SMITH | BTP 540 | Federally-Regulated Commercial & Industrial Equipment | LPG | 85 | 82 | 540000 |  |  |  | FALSE | FALSE | Gas-fired instantaneous | 80 | 80 |  |  | 1600 | 1689 |  | 92 |  |  |  | FALSE | 2019-02-25 |  | 2020-11-11
A.O. Smith Water Products Company | A. O. SMITH | BTX 100 ** | Federally-Regulated Commercial & Industrial Equipment | Natural gas | 50 | 49.8 | 100000 | FALSE |  |  | FALSE | FALSE | Gas-fired storage | 96 | 80 |  |  | 430 | 903 | 49 | 659 |  |  |  |  | 2019-02-25 |  | 2020-11-11
A.O. Smith Water Products Company | A. O. SMITH | COF-199 | Federally-Regulated Commercial & Industrial Equipment | Oil | 86 | 82 | 199000 | FALSE |  |  | FALSE | FALSE | Oil-fired storage | 81 | 80 |  |  | 1200 | 1269 | 229 | 60 |  |  |  |  | 2019-02-25 |  | 2020-11-11
A.O. Smith Water Products Company | A. O. SMITH | BTXL 100** | Federally-Regulated Commercial & Industrial Equipment | Natural gas | 75 | 73.7 | 100000 | FALSE |  |  | FALSE | FALSE | Gas-fired storage | 96 | 80 |  |  | 430 | 1078 | 38 | 805 |  |  |  |  | 2019-02-25 |  | 2020-11-11
A.O. Smith Water Products Company | A. O. SMITH | ATX-199-P-101 | Federally-Regulated Commercial & Industrial Equipment | Natural gas | 119 | 115 | 199000 | FALSE |  |  | FALSE | FALSE | Gas-fired storage | 96 | 80 |  |  | 1100 | 1449 | 114 | 590 |  |  |  |  | 2019-02-25 |  | 2020-11-11
A.O. Smith Water Products Company | A. O. SMITH | HW-225* | Federally-Regulated Commercial & Industrial Equipment | LPG | 1.9 | 1.9 | 225000 |  |  |  | FALSE | FALSE | Gas-fired instantaneous | 80 | 80 | [5 empty] | 1 |  |  |  |  | 2019-02-25 |  | 2020-11-11
A.O. Smith Water Products Company | A. O. SMITH | BTXL 100* | Federally-Regulated Commercial & Industrial Equipment | LPG | 75 | 73.7 | 100000 | FALSE |  |  | FALSE | FALSE | Gas-fired storage | 96 | 80 |  |  | 430 | 1078 | 38 | 805 |  |  |  |  | 2019-02-25 |  | 2020-11-11
A.O. Smith Water Products Company | A. O. SMITH | COF 700 | Federally-Regulated Commercial & Industrial Equipment | Oil | 69 | 65.8 | 700000 |  |  |  | FALSE | FALSE | Oil-fired instantaneous | 80 | 78 |  |  | 1751 | 1789 |  | 53341 |  |  |  | FALSE | 2019-02-25 |  | 2020-11-11
A.O. Smith Water Products Company | A. O. SMITH | ATX-199-N-100 | Federally-Regulated Commercial & Industrial Equipment | LPG | 119 | 115 | 199000 | FALSE |  |  | FALSE | FALSE | Gas-fired storage | 96 | 80 |  |  | 1100 | 1449 | 114 | 590 |  |  |  |  | 2019-02-25 |  | 2020-11-11
A.O. Smith Water Products Company | A. O. SMITH | BTX 100 * | Federally-Regulated Commercial & Industrial Equipment | LPG | 50 | 49.8 | 100000 | FALSE |  |  | FALSE | FALSE | Gas-fired storage | 96 | 80 |  |  | 430 | 903 | 49 | 659 |  |  |  |  | 2019-02-25 |  | 2020-11-11
A.O. Smith Water Products Company | A. O. SMITH | COF-315 | Federally-Regulated Commercial & Industrial Equipment | Oil | 84 | 80 | 315000 | FALSE |  |  | FALSE | FALSE | Oil-fired storage | 82 | 80 |  |  | 1350 | 1402 | 117 | 35 |  |  |  |  | 2019-02-25 |  | 2020-11-11
A.O. Smith Water Products Company | A. O. SMITH | BTP 740 | Federally-Regulated Commercial & Industrial Equipment | LPG | 85 | 82 | 740000 |  |  |  | FALSE | FALSE | Gas-fired instantaneous | 80 | 80 |  |  | 1900 | 1939 |  | 88 |  |  |  | FALSE | 2019-09-24 |  | 2020-11-11
A.O. Smith Water Products Company | A. O. SMITH | COF 385 | Federally-Regulated Commercial & Industrial Equipment | Oil | 75 | 72 | 385000 |  |  |  | FALSE | FALSE | Oil-fired instantaneous | 82 | 78 |  |  | 1400 | 1434 |  | 57 |  |  |  | FALSE | 2019-02-25 |  | 2020-11-11
A.O. Smith Water Products Company | A. O. SMITH | BTP 650 | Federally-Regulated Commercial & Industrial Equipment | LPG | 85 | 82 | 650000 |  |  |  | FALSE | FALSE | Gas-fired instantaneous | 80 | 80 |  |  | 1800 | 1827 |  | 74 |  |  |  | FALSE | 2019-09-24 |  | 2020-11-11
A.O. Smith Water Products Company | State | SBL7576*E 1** | Federally-Regulated Commercial & Industrial Equipment | LPG | 74 | 70.3 | 75100 | FALSE |  |  | TRUE | FALSE | Gas-fired storage | 80 |  |  |  | 1030 |  | 0 | 0 |  |  |  |  | 2020-11-04 | 206322292 | 2020-11-11
A.O. Smith Water Products Company | State | SBS 100 76NE* 4** | Federally-Regulated Commercial & Industrial Equipment | Natural gas | 98 | 95 | 75100 | FALSE |  |  | TRUE | FALSE | Gas-fired storage | 80 |  |  |  | 1165 |  | 0 | 0 |  |  |  |  | 2020-11-04 | 206322290 | 2020-11-11
A.O. Smith Water Products Company | State | SBS7576NE* 4** | Federally-Regulated Commercial & Industrial Equipment | Natural gas | 74 | 71 | 75100 | FALSE |  |  | TRUE | FALSE | Gas-fired storage | 80 |  |  |  | 1020 |  | 0 | 0 |  |  |  |  | 2020-11-04 | 206322284 | 2020-11-11
A.O. Smith Water Products Company | State | SBS7576NE* 4** | Federally-Regulated Commercial & Industrial Equipment | LPG | 74 | 71 | 75100 | FALSE |  |  | TRUE | FALSE | Gas-fired storage | 80 |  |  |  | 1020 |  | 0 | 0 |  |  |  |  | 2020-11-04 | 206322284 | 2020-11-11
A.O. Smith Water Products Company | State | SBL100 76*E 1** | Federally-Regulated Commercial & Industrial Equipment | LPG | 98 | 95.2 | 75100 | FALSE |  |  | TRUE | FALSE | Gas-fired storage | 81 |  |  |  | 1150 |  | 0 | 0 |  |  |  |  | 2020-11-04 | 206322294 | 2020-11-11
A.O. Smith Water Products Company | State | SBS 100 76NE* 4** | Federally-Regulated Commercial & Industrial Equipment | LPG | 98 | 95 | 75100 | FALSE |  |  | TRUE | FALSE | Gas-fired storage | 80 |  |  |  | 1165 |  | 0 | 0 |  |  |  |  | 2020-11-04 | 206322290 | 2020-11-11
A.O. Smith Water Products Company | State | GPO 75 455* | Federally-Regulated Commercial & Industrial Equipment | Oil | 75 | 72 | 455000 |  |  |  | FALSE | FALSE | Oil-fired instantaneous | 80 | 78 |  |  | 1500 | 1521 |  | 100 |  |  |  | FALSE | 2019-02-26 |  | 2020-11-11
A.O. Smith Water Products Company | State | GPO 84 315* | Federally-Regulated Commercial & Industrial Equipment | Oil | 84 | 80 | 315000 | FALSE |  |  | FALSE | FALSE | Oil-fired storage | 82 | 80 |  |  | 1350 | 1402 | 117 | 35 |  |  |  |  | 2019-02-26 |  | 2020-11-11
A.O. Smith Water Products Company | State | GPO 86 199* | Federally-Regulated Commercial & Industrial Equipment | Oil | 86 | 82 | 199000 | FALSE |  |  | FALSE | FALSE | Oil-fired storage | 81 | 80 |  |  | 1200 | 1269 | 229 | 60 |  |  |  |  | 2019-02-26 |  | 2020-11-11
A.O. Smith Water Products Company | State | GPO 69 700* | Federally-Regulated Commercial & Industrial Equipment | Oil | 69 | 65.8 | 700000 |  |  |  | FALSE | FALSE | Oil-fired instantaneous | 80 | 78 |  |  | 1751 | 1789 |  | 53341 |  |  |  | FALSE | 2019-02-26 |  | 2020-11-11
A.O. Smith Water Products Company | State | SHE 50 101PE | Federally-Regulated Commercial & Industrial Equipment | Natural gas | 50 | 49.8 | 100000 | FALSE |  |  | FALSE | FALSE | Gas-fired storage | 96 | 80 |  |  | 430 | 903 | 49 | 659 |  |  |  |  | 2019-02-26 |  | 2020-11-11
A.O. Smith Water Products Company | State | SBD 100 399 *E* 1** | Federally-Regulated Commercial & Industrial Equipment | Natural gas | 100 | 95 | 390000 | FALSE |  |  | FALSE | FALSE | Gas-fired storage | 80 | 80 |  |  | 1525 | 1588 | 9 | 100 |  |  |  |  | 2020-11-05 |  | 2020-11-11
A.O. Smith Water Products Company | State | SHE 75 100N E* | Federally-Regulated Commercial & Industrial Equipment | LPG | 75 | 73.7 | 100000 | FALSE |  |  | FALSE | FALSE | Gas-fired storage | 96 | 80 |  |  | 430 | 1078 | 38 | 805 |  |  |  |  | 2019-02-26 |  | 2020-11-11
A.O. Smith Water Products Company | State | SBD 100 399 *E* 1** | Federally-Regulated Commercial & Industrial Equipment | LPG | 100 | 95 | 390000 | FALSE |  |  | FALSE | FALSE | Gas-fired storage | 80 | 80 |  |  | 1525 | 1588 | 9 | 100 |  |  |  |  | 2020-11-05 |  | 2020-11-11
A.O. Smith Water Products Company | State | GPO 75 385* | Federally-Regulated Commercial & Industrial Equipment | Oil | 75 | 72 | 385000 |  |  |  | FALSE | FALSE | Oil-fired instantaneous | 82 | 78 |  |  | 1400 | 1434 |  | 57 |  |  |  | FALSE | 2019-02-26 |  | 2020-11-11
A.O. Smith Water Products Company | State | STX-199-N-100 | Federally-Regulated Commercial & Industrial Equipment | LPG | 119 | 115 | 199000 | FALSE |  |  | FALSE | FALSE | Gas-fired storage | 96 | 80 |  |  | 1100 | 1449 | 114 | 590 |  |  |  |  | 2019-02-26 |  | 2020-11-11
A.O. Smith Water Products Company | State | GPO 86 245* | Federally-Regulated Commercial & Industrial Equipment | Oil | 86 | 82 | 245000 | FALSE |  |  | FALSE | FALSE | Oil-fired storage | 81 | 80 |  |  | 1299 | 1326 | 117 | 49 |  |  |  |  | 2019-02-26 |  | 2020-11-11
A.O. Smith Water Products Company | State | GPG 85 740 N* | Federally-Regulated Commercial & Industrial Equipment | LPG | 85 | 82 | 740000 |  |  |  | FALSE | FALSE | Gas-fired instantaneous | 80 | 80 |  |  | 1900 | 1939 |  | 88 |  |  |  | FALSE | 2019-02-26 |  | 2020-11-11
A.O. Smith Water Products Company | State | SHE 75 100P E* | Federally-Regulated Commercial & Industrial Equipment | Natural gas | 75 | 73.7 | 100000 | FALSE |  |  | FALSE | FALSE | Gas-fired storage | 96 | 80 |  |  | 430 | 1078 | 38 | 805 |  |  |  |  | 2019-02-26 |  | 2020-11-11
A.O. Smith Water Products Company | State | SHE 50 100NE | Federally-Regulated Commercial & Industrial Equipment | LPG | 50 | 49.8 | 100000 | FALSE |  |  | FALSE | FALSE | Gas-fired storage | 96 | 80 |  |  | 430 | 903 | 49 | 659 |  |  |  |  | 2019-02-26 |  | 2020-11-11
A.O. Smith Water Products Company | State | STX-199-P-101 | Federally-Regulated Commercial & Industrial Equipment | Natural gas | 119 | 115 | 199000 | FALSE |  |  | FALSE | FALSE | Gas-fired storage | 96 | 80 |  |  | 1100 | 1449 | 114 | 590 |  |  |  |  | 2019-02-26 |  | 2020-11-11
A.O. Smith Water Products Company | State | GPG 85 650 N* | Federally-Regulated Commercial & Industrial Equipment | LPG | 85 | 82 | 650000 |  |  |  | FALSE | FALSE | Gas-fired instantaneous | 80 | 80 |  |  | 1800 | 1827 |  | 74 |  |  |  | FALSE | 2019-02-26 |  | 2020-11-11
A.O. Smith Water Products Company | State | GPG 85 540 N* | Federally-Regulated Commercial & Industrial Equipment | LPG | 85 | 82 | 540000 |  |  |  | FALSE | FALSE | Gas-fired instantaneous | 80 | 80 |  |  | 1600 | 1689 |  | 92 |  |  |  | FALSE | 2019-02-26 |  | 2020-11-11
A.O. Smith Water Products Company | RELIANCE WATER HEATERS | S7576NE* 4** | Federally-Regulated Commercial & Industrial Equipment | LPG | 74 | 71 | 75100 | FALSE |  |  | TRUE | FALSE | Gas-fired storage | 80 | 80 |  |  | 1020 | 1040 | 0 | 0 |  |  |  |  | 2020-11-04 | 206322283 | 2020-11-11
A.O. Smith Water Products Company | RELIANCE WATER HEATERS | S 100 76NE* 4** | Federally-Regulated Commercial & Industrial Equipment | LPG | 98 | 95 | 75100 | FALSE |  |  | TRUE | FALSE | Gas-fired storage | 80 | 80 |  |  | 1165 | 1183 | 0 | 0 |  |  |  |  | 2020-11-04 | 206322289 | 2020-11-11
A.O. Smith Water Products Company | RELIANCE WATER HEATERS | S7576NE* 4** | Federally-Regulated Commercial & Industrial Equipment | Natural gas | 74 | 71 | 75100 | FALSE |  |  | TRUE | FALSE | Gas-fired storage | 80 | 80 |  |  | 1020 | 1040 | 0 | 0 |  |  |  |  | 2020-11-04 | 206322283 | 2020-11-11
A.O. Smith Water Products Company | RELIANCE WATER HEATERS | S 100 76NE* 4** | Federally-Regulated Commercial & Industrial Equipment | Natural gas | 98 | 95 | 75100 | FALSE |  |  | TRUE | FALSE | Gas-fired storage | 80 | 80 |  |  | 1165 | 1183 | 0 | 0 |  |  |  |  | 2020-11-04 | 206322289 | 2020-11-11
A.O. Smith Water Products Company | RELIANCE WATER HEATERS | HE 50 100 NE | Federally-Regulated Commercial & Industrial Equipment | LPG | 50 | 49.8 | 100000 | FALSE |  |  | FALSE | FALSE | Gas-fired storage | 96 | 80 |  |  | 430 | 903 | 49 | 659 |  |  |  |  | 2019-02-26 |  | 2020-11-11
A.O. Smith Water Products Company | RELIANCE WATER HEATERS | HE 50 100 PE | Federally-Regulated Commercial & Industrial Equipment | Natural gas | 50 | 49.8 | 100000 | FALSE |  |  | FALSE | FALSE | Gas-fired storage | 96 | 80 |  |  | 430 | 903 | 49 | 659 |  |  |  |  | 2019-02-26 |  | 2020-11-11
A.O. Smith Water Products Company | RELIANCE WATER HEATERS | HE 75100N E* | Federally-Regulated Commercial & Industrial Equipment | LPG | 75 | 73.7 | 100000 | FALSE |  |  | FALSE | FALSE | Gas-fired storage | 96 | 80 |  |  | 430 | 1078 | 38 | 805 |  |  |  |  | 2019-02-26 |  | 2020-11-11
A.O. Smith Water Products Company | RELIANCE WATER HEATERS | HE 75100P E* | Federally-Regulated Commercial & Industrial Equipment | Natural gas | 75 | 73.7 | 100000 | FALSE |  |  | FALSE | FALSE | Gas-fired storage | 96 | 80 |  |  | 430 | 1078 | 38 | 805 |  |  |  |  | 2019-02-26 |  | 2020-11-11
A.O. Smith Water Products Company | RELIANCE WATER HEATERS | D 100 399 *E* 1** | Federally-Regulated Commercial & Industrial Equipment | Natural gas | 100 | 95 | 390000 | FALSE |  |  | FALSE | FALSE | Gas-fired storage | 80 | 80 |  |  | 1525 | 1588 | 9 | 100 |  |  |  |  | 2020-11-05 |  | 2020-11-11
A.O. Smith Water Products Company | RELIANCE WATER HEATERS | D 100 399 *E* 1** | Federally-Regulated Commercial & Industrial Equipment | LPG | 100 | 95 | 390000 | FALSE |  |  | FALSE | FALSE | Gas-fired storage | 80 | 80 |  |  | 1525 | 1588 | 9 | 100 |  |  |  |  | 2020-11-05 |  | 2020-11-11
Lochinvar, LLC. | A. O. SMITH | PWH1250(N,L)(P)(-CAN) | Federally-Regulated Commercial & Industrial Equipment | LPG | 12.3 | 12.3 | 1250000 |  |  |  | FALSE | FALSE | Gas-fired instantaneous | 98 | 80 |  |  | 1500 | 1948 |  | 65 |  |  |  | FALSE | 2019-02-26 |  | 2020-11-18
Lochinvar, LLC. | A. O. SMITH | PWH1250(N,L)(P)(-CAN) | Federally-Regulated Commercial & Industrial Equipment | Natural gas | 12.3 | 12.3 | 1250000 |  |  |  | FALSE | FALSE | Gas-fired instantaneous | 98 | 80 |  |  | 1500 | 1948 |  | 65 |  |  |  | FALSE | 2019-02-26 |  | 2020-11-18
Lochinvar, LLC. | A. O. SMITH | XWH600(N,L)-(P) | Federally-Regulated Commercial & Industrial Equipment | LPG | 3.9 | 4 | 600000 |  |  |  | FALSE | FALSE | Gas-fired instantaneous | 96 | 80 | [5 empty] | 16 |  |  |  | FALSE | 2020-05-06 | 10013635 | 2020-11-18
Lochinvar, LLC. | A. O. SMITH | PWH4000(N,L)(P)(-CAN) | Federally-Regulated Commercial & Industrial Equipment | LPG | 46.9 | 46.9 | 4000000 |  |  |  | FALSE | FALSE | Gas-fired instantaneous | 98 | 80 |  |  | 1500 | 5753 |  | 65 |  |  |  | TRUE | 2019-02-26 |  | 2020-11-18
Lochinvar, LLC. | A. O. SMITH | XWH285(N,L)-(P) | Federally-Regulated Commercial & Industrial Equipment | LPG | 2.5 | 2.5 | 285000 |  |  |  | FALSE | FALSE | Gas-fired instantaneous | 96 | 80 | [5 empty] | 16 |  |  |  |  | 2020-05-06 | 10013632 | 2020-11-18
Lochinvar, LLC. | A. O. SMITH | PWH4000(N,L)(P)(-CAN) | Federally-Regulated Commercial & Industrial Equipment | Natural gas | 46.9 | 46.9 | 4000000 |  |  |  | FALSE | FALSE | Gas-fired instantaneous | 98 | 80 |  |  | 1500 | 5753 |  | 65 |  |  |  | TRUE | 2019-02-26 |  | 2020-11-18
Lochinvar, LLC. | A. O. SMITH | PWH3000(N,L)(P)(-CAN) | Federally-Regulated Commercial & Industrial Equipment | Natural gas | 29.9 | 29.9 | 3000000 |  |  |  | FALSE | FALSE | Gas-fired instantaneous | 98 | 80 |  |  | 1500 | 4351 |  | 65 |  |  |  | TRUE | 2019-02-26 |  | 2020-11-18
Lochinvar, LLC. | A. O. SMITH | XWH600(N,L)-(P) | Federally-Regulated Commercial & Industrial Equipment | Natural gas | 3.9 | 4 | 600000 |  |  |  | FALSE | FALSE | Gas-fired instantaneous | 96 | 80 | [5 empty] | 16 |  |  |  | FALSE | 2020-05-06 | 10013635 | 2020-11-18
Lochinvar, LLC. | A. O. SMITH | PWH1500(N,L)(P)(-CAN) | Federally-Regulated Commercial & Industrial Equipment | LPG | 14.4 | 14.4 | 1500000 |  |  |  | FALSE | FALSE | Gas-fired instantaneous | 98 | 80 |  |  | 1500 | 2292 |  | 65 |  |  |  | FALSE | 2019-02-26 |  | 2020-11-18
Lochinvar, LLC. | A. O. SMITH | XWH800(N,L)-(P) | Federally-Regulated Commercial & Industrial Equipment | LPG | 4.9 | 4.7 | 800000 |  |  |  | FALSE | FALSE | Gas-fired instantaneous | 96 | 80 | [5 empty] | 16 |  |  |  | FALSE | 2020-05-06 | 10013637 | 2020-11-18
Lochinvar, LLC. | A. O. SMITH | XWH700(N,L)-(P) | Federally-Regulated Commercial & Industrial Equipment | Natural gas | 4.4 | 4.3 | 700000 |  |  |  | FALSE | FALSE | Gas-fired instantaneous | 96 | 80 | [5 empty] | 16 |  |  |  | FALSE | 2020-05-06 | 10013636 | 2020-11-18
Lochinvar, LLC. | A. O. SMITH | PWH2000(N,L)(P)(-CAN) | Federally-Regulated Commercial & Industrial Equipment | Natural gas | 18.5 | 18.5 | 1999000 |  |  |  | FALSE | FALSE | Gas-fired instantaneous | 98 | 80 |  |  | 1500 | 2972 |  | 65 |  |  |  | FALSE | 2020-07-15 | 202327653 | 2020-11-18
Lochinvar, LLC. | A. O. SMITH | XWH700(N,L)-(P) | Federally-Regulated Commercial & Industrial Equipment | LPG | 4.4 | 4.3 | 700000 |  |  |  | FALSE | FALSE | Gas-fired instantaneous | 96 | 80 | [5 empty] | 16 |  |  |  | FALSE | 2020-05-06 | 10013636 | 2020-11-18
Lochinvar, LLC. | A. O. SMITH | XWH400(N,L)-(P) | Federally-Regulated Commercial & Industrial Equipment | LPG | 3.4 | 3.4 | 399900 |  |  |  | FALSE | FALSE | Gas-fired instantaneous | 96 | 80 | [5 empty] | 16 |  |  |  | FALSE | 2020-05-06 | 10013633 | 2020-11-18
Lochinvar, LLC. | A. O. SMITH | XWH500(N,L)-(P) | Federally-Regulated Commercial & Industrial Equipment | Natural gas | 3.9 | 3.8 | 500000 |  |  |  | FALSE | FALSE | Gas-fired instantaneous | 96 | 80 | [5 empty] | 16 |  |  |  | FALSE | 2020-05-06 | 10013634 | 2020-11-18
Lochinvar, LLC. | A. O. SMITH | XWH285(N,L)-(P) | Federally-Regulated Commercial & Industrial Equipment | Natural gas | 2.5 | 2.5 | 285000 |  |  |  | FALSE | FALSE | Gas-fired instantaneous | 96 | 80 | [5 empty] | 16 |  |  |  |  | 2020-05-06 | 10013632 | 2020-11-18
Lochinvar, LLC. | A. O. SMITH | XWH400(N,L)-(P) | Federally-Regulated Commercial & Industrial Equipment | Natural gas | 3.4 | 3.4 | 399900 |  |  |  | FALSE | FALSE | Gas-fired instantaneous | 96 | 80 | [5 empty] | 16 |  |  |  | FALSE | 2020-05-06 | 10013633 | 2020-11-18
Lochinvar, LLC. | A. O. SMITH | PWH2000(N,L)(P)(-CAN) | Federally-Regulated Commercial & Industrial Equipment | LPG | 18.5 | 18.5 | 1999000 |  |  |  | FALSE | FALSE | Gas-fired instantaneous | 98 | 80 |  |  | 1500 | 2972 |  | 65 |  |  |  | FALSE | 2020-07-15 | 202327653 | 2020-11-18
Lochinvar, LLC. | A. O. SMITH | PWH3000(N,L)(P)(-CAN) | Federally-Regulated Commercial & Industrial Equipment | LPG | 29.9 | 29.9 | 3000000 |  |  |  | FALSE | FALSE | Gas-fired instantaneous | 98 | 80 |  |  | 1500 | 4351 |  | 65 |  |  |  | TRUE | 2019-02-26 |  | 2020-11-18
Lochinvar, LLC. | A. O. SMITH | XWH800(N,L)-(P) | Federally-Regulated Commercial & Industrial Equipment | Natural gas | 4.9 | 4.7 | 800000 |  |  |  | FALSE | FALSE | Gas-fired instantaneous | 96 | 80 | [5 empty] | 16 |  |  |  | FALSE | 2020-05-06 | 10013637 | 2020-11-18
Lochinvar, LLC. | A. O. SMITH | XWH500(N,L)-(P) | Federally-Regulated Commercial & Industrial Equipment | LPG | 3.9 | 3.8 | 500000 |  |  |  | FALSE | FALSE | Gas-fired instantaneous | 96 | 80 | [5 empty] | 16 |  |  |  | FALSE | 2020-05-06 | 10013634 | 2020-11-18
Lochinvar, LLC. | A. O. SMITH | PWH1500(N,L)(P)(-CAN) | Federally-Regulated Commercial & Industrial Equipment | Natural gas | 14.4 | 14.4 | 1500000 |  |  |  | FALSE | FALSE | Gas-fired instantaneous | 98 | 80 |  |  | 1500 | 2292 |  | 65 |  |  |  | FALSE | 2019-02-26 |  | 2020-11-18
A.O. Smith Water Products Company | A. O. SMITH | COF-455* 9** | Federally-Regulated Commercial & Industrial Equipment | Oil | 75 | 72 | 455000 |  |  |  | FALSE | FALSE | Oil-fired instantaneous | 80 |  |  |  | 1500 |  |  | 100 |  |  |  | FALSE | 2020-11-11 | 206330287 | 2020-11-18
A.O. Smith Water Products Company | A. O. SMITH | COF-700* 9** | Federally-Regulated Commercial & Industrial Equipment | Oil | 69 | 65.8 | 700000 |  |  |  | FALSE | FALSE | Oil-fired instantaneous | 80 |  |  |  | 1751 |  |  | 17 |  |  |  | FALSE | 2020-11-11 | 206330288 | 2020-11-18
A.O. Smith Water Products Company | State | GPO-75-455OE* 9** | Federally-Regulated Commercial & Industrial Equipment | Oil | 75 | 72 | 455000 |  |  |  | FALSE | FALSE | Oil-fired instantaneous | 80 |  |  |  | 1500 |  |  | 100 |  |  |  | FALSE | 2020-11-11 | 206331378 | 2020-11-18
A.O. Smith Water Products Company | State | GPO-69-700OE* 9** | Federally-Regulated Commercial & Industrial Equipment | Oil | 69 | 65.8 | 700000 |  |  |  | FALSE | FALSE | Oil-fired instantaneous | 80 |  |  |  | 1751 |  |  | 17 |  |  |  | FALSE | 2020-11-11 | 206331379 | 2020-11-18
A.O. Smith Water Products Company | State | GPO-75-455OE* 9** | Federally-Regulated Commercial & Industrial Equipment | Oil | 75 | 72 | 455000 |  |  |  | FALSE | FALSE | Oil-fired instantaneous | 80 |  |  |  | 1500 |  |  | 100 |  |  |  | FALSE | 2020-11-18 | 206331378 | 2020-11-18
A.O. Smith Water Products Company | State | GPO-69-700OE* 9** | Federally-Regulated Commercial & Industrial Equipment | Oil | 69 | 65.8 | 700000 |  |  |  | FALSE | FALSE | Oil-fired instantaneous | 80 |  |  |  | 1751 |  |  | 17 |  |  |  | FALSE | 2020-11-18 | 206331379 | 2020-11-18
A.O. Smith Water Products Company | A. O. SMITH | COF-455* 9** | Federally-Regulated Commercial & Industrial Equipment | Oil | 75 | 72 | 455000 |  |  |  | FALSE | FALSE | Oil-fired instantaneous | 80 |  |  |  | 1500 |  |  | 100 |  |  |  | FALSE | 2020-11-18 | 206330287 | 2020-11-18
A.O. Smith Water Products Company | A. O. SMITH | COF-700* 9** | Federally-Regulated Commercial & Industrial Equipment | Oil | 69 | 65.8 | 700000 |  |  |  | FALSE | FALSE | Oil-fired instantaneous | 80 |  |  |  | 1751 |  |  | 17 |  |  |  | FALSE | 2020-11-18 | 206330288 | 2020-11-18
Lochinvar, LLC. | A. O. SMITH | XWH400(N,L)-(P) | Federally-Regulated Commercial & Industrial Equipment | Natural gas | 3.4 | 3.4 | 399900 |  |  |  | FALSE | FALSE | Gas-fired instantaneous | 96 | 80 | [5 empty] | 16 |  |  |  | FALSE | 2020-11-18 | 10013633 | 2020-11-25
Lochinvar, LLC. | A. O. SMITH | XWH500(N,L)-(P) | Federally-Regulated Commercial & Industrial Equipment | Natural gas | 3.9 | 3.8 | 500000 |  |  |  | FALSE | FALSE | Gas-fired instantaneous | 96 | 80 | [5 empty] | 16 |  |  |  | FALSE | 2020-11-18 | 10013634 | 2020-11-25
Lochinvar, LLC. | A. O. SMITH | XWH400(N,L)-(P) | Federally-Regulated Commercial & Industrial Equipment | LPG | 3.4 | 3.4 | 399900 |  |  |  | FALSE | FALSE | Gas-fired instantaneous | 96 | 80 | [5 empty] | 16 |  |  |  | FALSE | 2020-11-18 | 10013633 | 2020-11-25
Lochinvar, LLC. | A. O. SMITH | XWH500(N,L)-(P) | Federally-Regulated Commercial & Industrial Equipment | LPG | 3.9 | 3.8 | 500000 |  |  |  | FALSE | FALSE | Gas-fired instantaneous | 96 | 80 | [5 empty] | 16 |  |  |  | FALSE | 2020-11-18 | 10013634 | 2020-11-25
Lochinvar, LLC. | Lochinvar | OA(N,L)801 | Federally-Regulated Commercial & Industrial Equipment | LPG | 4.9 | 4.7 | 800000 |  |  |  | FALSE | FALSE | Gas-fired instantaneous | 96 | 80 | [5 empty] | 16 |  |  |  | FALSE | 2020-08-12 | 7057120 | 2020-11-25
Lochinvar, LLC. | Lochinvar | AW(N,L)1000(PM) | Federally-Regulated Commercial & Industrial Equipment | Natural gas | 9.5 | 9.6 | 999000 |  |  |  | FALSE | FALSE | Gas-fired instantaneous | 96 | 80 | [5 empty] | 16 |  |  |  | FALSE | 2020-07-16 | 7057110 | 2020-11-25
Lochinvar, LLC. | Lochinvar | OA(N,L)501 | Federally-Regulated Commercial & Industrial Equipment | LPG | 3.9 | 3.8 | 500000 |  |  |  | FALSE | FALSE | Gas-fired instantaneous | 96 | 80 | [5 empty] | 16 |  |  |  | FALSE | 2019-04-03 |  | 2020-11-25
Lochinvar, LLC. | Lochinvar | OA(N,L)601 | Federally-Regulated Commercial & Industrial Equipment | LPG | 3.9 | 4 | 600000 |  |  |  | FALSE | FALSE | Gas-fired instantaneous | 96 | 80 | [5 empty] | 16 |  |  |  | FALSE | 2020-08-12 | 7057118 | 2020-11-25
Lochinvar, LLC. | Lochinvar | OA(N,L)801 | Federally-Regulated Commercial & Industrial Equipment | Natural gas | 4.9 | 4.7 | 800000 |  |  |  | FALSE | FALSE | Gas-fired instantaneous | 96 | 80 | [5 empty] | 16 |  |  |  | FALSE | 2020-08-12 | 7057120 | 2020-11-25
Lochinvar, LLC. | Lochinvar | OA(N,L)701 | Federally-Regulated Commercial & Industrial Equipment | Natural gas | 4.4 | 4.3 | 700000 |  |  |  | FALSE | FALSE | Gas-fired instantaneous | 96 | 80 | [5 empty] | 16 |  |  |  | FALSE | 2020-08-12 | 7057119 | 2020-11-25
Lochinvar, LLC. | Lochinvar | OA(N,L)501 | Federally-Regulated Commercial & Industrial Equipment | Natural gas | 3.9 | 3.8 | 500000 |  |  |  | FALSE | FALSE | Gas-fired instantaneous | 96 | 80 | [5 empty] | 16 |  |  |  | FALSE | 2019-04-03 |  | 2020-11-25
Lochinvar, LLC. | Lochinvar | AW(N,L)501(PM) | Federally-Regulated Commercial & Industrial Equipment | Natural gas | 3.9 | 3.8 | 500000 |  |  |  | FALSE | FALSE | Gas-fired instantaneous | 96 | 80 | [5 empty] | 16 |  |  |  | FALSE | 2019-02-26 |  | 2020-11-25
Lochinvar, LLC. | Lochinvar | OA(N,L)601 | Federally-Regulated Commercial & Industrial Equipment | Natural gas | 3.9 | 4 | 600000 |  |  |  | FALSE | FALSE | Gas-fired instantaneous | 96 | 80 | [5 empty] | 16 |  |  |  | FALSE | 2020-08-12 | 7057118 | 2020-11-25
Lochinvar, LLC. | Lochinvar | AW(N,L)1000(PM) | Federally-Regulated Commercial & Industrial Equipment | LPG | 9.5 | 9.6 | 999000 |  |  |  | FALSE | FALSE | Gas-fired instantaneous | 96 | 80 | [5 empty] | 16 |  |  |  | FALSE | 2020-07-16 | 7057110 | 2020-11-25
Lochinvar, LLC. | Lochinvar | OA(N,L)701 | Federally-Regulated Commercial & Industrial Equipment | LPG | 4.4 | 4.3 | 700000 |  |  |  | FALSE | FALSE | Gas-fired instantaneous | 96 | 80 | [5 empty] | 16 |  |  |  | FALSE | 2020-08-12 | 7057119 | 2020-11-25
Lochinvar, LLC. | Lochinvar | AW(N,L)501(PM) | Federally-Regulated Commercial & Industrial Equipment | LPG | 3.9 | 3.8 | 500000 |  |  |  | FALSE | FALSE | Gas-fired instantaneous | 96 | 80 | [5 empty] | 16 |  |  |  | FALSE | 2019-02-26 |  | 2020-11-25
A.O. Smith Water Products Company | State | SUFL 250250*E* 3** | Federally-Regulated Commercial & Industrial Equipment | LPG | 250 | 243.9 | 250000 | FALSE |  |  | FALSE | FALSE | Gas-fired storage | 94 | [5 empty] | 121 | 0 | 12.5 | FALSE | TRUE |  | 2020-10-21 | 206315226 | 2020-12-09
A.O. Smith Water Products Company | State | SUFL 250199*E* 3** | Federally-Regulated Commercial & Industrial Equipment | Natural gas | 250 | 243.9 | 199000 | FALSE |  |  | FALSE | FALSE | Gas-fired storage | 95 | [5 empty] | 71 | 0 | 12.5 | FALSE | TRUE |  | 2020-10-21 | 206315225 | 2020-12-09
A.O. Smith Water Products Company | State | SUFL 250199*E* 3** | Federally-Regulated Commercial & Industrial Equipment | LPG | 250 | 243.9 | 199000 | FALSE |  |  | FALSE | FALSE | Gas-fired storage | 95 | [5 empty] | 71 | 0 | 12.5 | FALSE | TRUE |  | 2020-10-21 | 206315225 | 2020-12-09
A.O. Smith Water Products Company | State | SHE-50-100 *E 3** | Federally-Regulated Commercial & Industrial Equipment | Natural gas | 50 | 49.8 | 100000 | FALSE |  |  | FALSE | FALSE | Gas-fired storage | 96 |  |  |  | 430 |  | 49 | 100 |  |  |  |  | 2020-11-11 | 206331462 | 2020-12-09
A.O. Smith Water Products Company | State | SUFL 220400*E* 3** | Federally-Regulated Commercial & Industrial Equipment | Natural gas | 220 | 214.9 | 399900 | FALSE |  |  | FALSE | FALSE | Gas-fired storage | 94 | [5 empty] | 132 | 0 | 12.5 | FALSE | TRUE |  | 2020-10-21 | 206315228 | 2020-12-09
A.O. Smith Water Products Company | State | SUFL 220500*E* 3** | Federally-Regulated Commercial & Industrial Equipment | LPG | 220 | 214.9 | 499900 | FALSE |  |  | FALSE | FALSE | Gas-fired storage | 92 | [5 empty] | 217 | 0 | 12.5 | FALSE | TRUE |  | 2020-10-28 | 206315236 | 2020-12-09
A.O. Smith Water Products Company | State | SHE-75-100 *E 3** | Federally-Regulated Commercial & Industrial Equipment | Natural gas | 75 | 73.7 | 100000 | FALSE |  |  | FALSE | FALSE | Gas-fired storage | 96 |  |  |  | 430 |  | 38 | 100 |  |  |  |  | 2020-11-11 | 206331464 | 2020-12-09
A.O. Smith Water Products Company | State | SHE-50-100 *E 3** | Federally-Regulated Commercial & Industrial Equipment | LPG | 50 | 49.8 | 100000 | FALSE |  |  | FALSE | FALSE | Gas-fired storage | 96 |  |  |  | 430 |  | 49 | 100 |  |  |  |  | 2020-11-11 | 206331462 | 2020-12-09
A.O. Smith Water Products Company | State | SUFL 220300*E* 3** | Federally-Regulated Commercial & Industrial Equipment | LPG | 220 | 214.9 | 300000 | FALSE |  |  | FALSE | FALSE | Gas-fired storage | 94 | [5 empty] | 75 | 0 | 12.5 | FALSE | TRUE |  | 2020-10-21 | 206315227 | 2020-12-09
A.O. Smith Water Products Company | State | SUFL 220300*E* 3** | Federally-Regulated Commercial & Industrial Equipment | Natural gas | 220 | 214.9 | 300000 | FALSE |  |  | FALSE | FALSE | Gas-fired storage | 94 | [5 empty] | 75 | 0 | 12.5 | FALSE | TRUE |  | 2020-10-21 | 206315227 | 2020-12-09
A.O. Smith Water Products Company | State | SUFL 220400*E* 3** | Federally-Regulated Commercial & Industrial Equipment | LPG | 220 | 214.9 | 399900 | FALSE |  |  | FALSE | FALSE | Gas-fired storage | 94 | [5 empty] | 132 | 0 | 12.5 | FALSE | TRUE |  | 2020-10-21 | 206315228 | 2020-12-09
A.O. Smith Water Products Company | State | SHE-75-100 *E 3** | Federally-Regulated Commercial & Industrial Equipment | LPG | 75 | 73.7 | 100000 | FALSE |  |  | FALSE | FALSE | Gas-fired storage | 96 |  |  |  | 430 |  | 38 | 100 |  |  |  |  | 2020-11-11 | 206331464 | 2020-12-09
A.O. Smith Water Products Company | State | SUFL 250250*E* 3** | Federally-Regulated Commercial & Industrial Equipment | Natural gas | 250 | 243.9 | 250000 | FALSE |  |  | FALSE | FALSE | Gas-fired storage | 94 | [5 empty] | 121 | 0 | 12.5 | FALSE | TRUE |  | 2020-10-21 | 206315226 | 2020-12-09
A.O. Smith Water Products Company | State | SUFL 250150*E* 3** | Federally-Regulated Commercial & Industrial Equipment | LPG | 250 | 243.9 | 150000 | FALSE |  |  | FALSE | FALSE | Gas-fired storage | 96 | [5 empty] | 43 | 0 | 12.5 | FALSE | TRUE |  | 2020-10-21 | 206315224 | 2020-12-09
A.O. Smith Water Products Company | State | SUFL 250150*E* 3** | Federally-Regulated Commercial & Industrial Equipment | Natural gas | 250 | 243.9 | 150000 | FALSE |  |  | FALSE | FALSE | Gas-fired storage | 96 | [5 empty] | 43 | 0 | 12.5 | FALSE | TRUE |  | 2020-10-21 | 206315224 | 2020-12-09
A.O. Smith Water Products Company | State | SUFL 220500*E* 3** | Federally-Regulated Commercial & Industrial Equipment | Natural gas | 220 | 214.9 | 499900 | FALSE |  |  | FALSE | FALSE | Gas-fired storage | 92 | [5 empty] | 217 | 0 | 12.5 | FALSE | TRUE |  | 2020-10-28 | 206315236 | 2020-12-09
A.O. Smith Water Products Company | RELIANCE WATER HEATERS | HE-75-100 *E 3** | Federally-Regulated Commercial & Industrial Equipment | LPG | 75 | 73.7 | 100000 | FALSE |  |  | FALSE | FALSE | Gas-fired storage | 96 |  |  |  | 430 |  | 38 | 100 |  |  |  |  | 2020-11-11 | 206331463 | 2020-12-09
A.O. Smith Water Products Company | RELIANCE WATER HEATERS | HE-75-100 *E 3** | Federally-Regulated Commercial & Industrial Equipment | Natural gas | 75 | 73.7 | 100000 | FALSE |  |  | FALSE | FALSE | Gas-fired storage | 96 |  |  |  | 430 |  | 38 | 100 |  |  |  |  | 2020-11-11 | 206331463 | 2020-12-09
A.O. Smith Water Products Company | RELIANCE WATER HEATERS | HE-50-100 *E 3** | Federally-Regulated Commercial & Industrial Equipment | Natural gas | 50 | 49.8 | 100000 | FALSE |  |  | FALSE | FALSE | Gas-fired storage | 96 |  |  |  | 430 |  | 49 | 100 |  |  |  |  | 2020-11-11 | 206331461 | 2020-12-09
A.O. Smith Water Products Company | RELIANCE WATER HEATERS | HE-50-100 *E 3** | Federally-Regulated Commercial & Industrial Equipment | LPG | 50 | 49.8 | 100000 | FALSE |  |  | FALSE | FALSE | Gas-fired storage | 96 |  |  |  | 430 |  | 49 | 100 |  |  |  |  | 2020-11-11 | 206331461 | 2020-12-09
A.O. Smith Water Products Company | A. O. SMITH | BTHL 300* 3** | Federally-Regulated Commercial & Industrial Equipment | Natural gas | 220 | 214.9 | 300000 | FALSE |  |  | FALSE | FALSE | Gas-fired storage | 94 | [5 empty] | 75 | 0 | 12.5 | FALSE | TRUE |  | 2020-10-21 | 206315078 | 2020-12-09
A.O. Smith Water Products Company | A. O. SMITH | BTXL-100 3** | Federally-Regulated Commercial & Industrial Equipment | LPG | 75 | 73.7 | 100000 | FALSE |  |  | FALSE | FALSE | Gas-fired storage | 96 |  |  |  | 430 |  | 38 | 100 |  |  |  |  | 2020-11-11 | 206331381 | 2020-12-09
A.O. Smith Water Products Company | A. O. SMITH | BTHL 300* 3** | Federally-Regulated Commercial & Industrial Equipment | LPG | 220 | 214.9 | 300000 | FALSE |  |  | FALSE | FALSE | Gas-fired storage | 94 | [5 empty] | 75 | 0 | 12.5 | FALSE | TRUE |  | 2020-10-21 | 206315078 | 2020-12-09
A.O. Smith Water Products Company | A. O. SMITH | BTHL 199* 3** | Federally-Regulated Commercial & Industrial Equipment | LPG | 250 | 243.9 | 199000 | FALSE |  |  | FALSE | FALSE | Gas-fired storage | 95 | [5 empty] | 71 | 0 | 12.5 | FALSE | TRUE |  | 2020-10-21 | 206315076 | 2020-12-09
A.O. Smith Water Products Company | A. O. SMITH | BTHL 500* 3** | Federally-Regulated Commercial & Industrial Equipment | Natural gas | 220 | 214.9 | 499900 | FALSE |  |  | FALSE | FALSE | Gas-fired storage | 92 | [5 empty] | 217 | 0 | 12.5 | FALSE | TRUE |  | 2020-10-21 | 206315080 | 2020-12-09
A.O. Smith Water Products Company | A. O. SMITH | BTHL 500* 3** | Federally-Regulated Commercial & Industrial Equipment | LPG | 220 | 214.9 | 499900 | FALSE |  |  | FALSE | FALSE | Gas-fired storage | 92 | [5 empty] | 217 | 0 | 12.5 | FALSE | TRUE |  | 2020-10-21 | 206315080 | 2020-12-09
A.O. Smith Water Products Company | A. O. SMITH | BTHL 150* 3** | Federally-Regulated Commercial & Industrial Equipment | Natural gas | 250 | 243.9 | 150000 | FALSE |  |  | FALSE | FALSE | Gas-fired storage | 96 | [5 empty] | 43 | 0 | 12.5 | FALSE | TRUE |  | 2020-10-21 | 206315075 | 2020-12-09
A.O. Smith Water Products Company | A. O. SMITH | BTHL 400* 3** | Federally-Regulated Commercial & Industrial Equipment | LPG | 220 | 214.9 | 399900 | FALSE |  |  | FALSE | FALSE | Gas-fired storage | 94 | [5 empty] | 132 | 0 | 12.5 | FALSE | TRUE |  | 2020-10-21 | 206315079 | 2020-12-09
A.O. Smith Water Products Company | A. O. SMITH | BTXL-100 3** | Federally-Regulated Commercial & Industrial Equipment | Natural gas | 75 | 73.7 | 100000 | FALSE |  |  | FALSE | FALSE | Gas-fired storage | 96 |  |  |  | 430 |  | 38 | 100 |  |  |  |  | 2020-11-11 | 206331381 | 2020-12-09
A.O. Smith Water Products Company | A. O. SMITH | BTHL 250* 3** | Federally-Regulated Commercial & Industrial Equipment | Natural gas | 250 | 243.9 | 250000 | FALSE |  |  | FALSE | FALSE | Gas-fired storage | 94 | [5 empty] | 121 | 0 | 12.5 | FALSE | TRUE |  | 2020-10-21 | 206315077 | 2020-12-09
A.O. Smith Water Products Company | A. O. SMITH | BTX-100 3** | Federally-Regulated Commercial & Industrial Equipment | LPG | 50 | 49.8 | 100000 | FALSE |  |  | FALSE | FALSE | Gas-fired storage | 96 |  |  |  | 430 |  | 49 | 100 |  |  |  |  | 2020-11-11 | 206331380 | 2020-12-09
A.O. Smith Water Products Company | A. O. SMITH | BTHL 250* 3** | Federally-Regulated Commercial & Industrial Equipment | LPG | 250 | 243.9 | 250000 | FALSE |  |  | FALSE | FALSE | Gas-fired storage | 94 | [5 empty] | 121 | 0 | 12.5 | FALSE | TRUE |  | 2020-10-21 | 206315077 | 2020-12-09
A.O. Smith Water Products Company | A. O. SMITH | BTHL 150* 3** | Federally-Regulated Commercial & Industrial Equipment | LPG | 250 | 243.9 | 150000 | FALSE |  |  | FALSE | FALSE | Gas-fired storage | 96 | [5 empty] | 43 | 0 | 12.5 | FALSE | TRUE |  | 2020-10-21 | 206315075 | 2020-12-09
A.O. Smith Water Products Company | A. O. SMITH | BTX-100 3** | Federally-Regulated Commercial & Industrial Equipment | Natural gas | 50 | 49.8 | 100000 | FALSE |  |  | FALSE | FALSE | Gas-fired storage | 96 |  |  |  | 430 |  | 49 | 100 |  |  |  |  | 2020-11-11 | 206331380 | 2020-12-09
A.O. Smith Water Products Company | A. O. SMITH | BTHL 199* 3** | Federally-Regulated Commercial & Industrial Equipment | Natural gas | 250 | 243.9 | 199000 | FALSE |  |  | FALSE | FALSE | Gas-fired storage | 95 | [5 empty] | 71 | 0 | 12.5 | FALSE | TRUE |  | 2020-10-21 | 206315076 | 2020-12-09
A.O. Smith Water Products Company | A. O. SMITH | BTHL 400* 3** | Federally-Regulated Commercial & Industrial Equipment | Natural gas | 220 | 214.9 | 399900 | FALSE |  |  | FALSE | FALSE | Gas-fired storage | 94 | [5 empty] | 132 | 0 | 12.5 | FALSE | TRUE |  | 2020-10-21 | 206315079 | 2020-12-09
A.O. Smith Water Products Company | RELIANCE WATER HEATERS | HE-75-100 *E 3** | Federally-Regulated Commercial & Industrial Equipment | LPG | 75 | 73.7 | 100000 | FALSE |  |  | FALSE | FALSE | Gas-fired storage | 96 |  |  |  | 430 |  | 38 | 100 |  |  |  |  | 2020-12-09 | 206331463 | 2020-12-09
A.O. Smith Water Products Company | RELIANCE WATER HEATERS | HE-75-100 *E 3** | Federally-Regulated Commercial & Industrial Equipment | Natural gas | 75 | 73.7 | 100000 | FALSE |  |  | FALSE | FALSE | Gas-fired storage | 96 |  |  |  | 430 |  | 38 | 100 |  |  |  |  | 2020-12-09 | 206331463 | 2020-12-09
A.O. Smith Water Products Company | RELIANCE WATER HEATERS | HE-50-100 *E 3** | Federally-Regulated Commercial & Industrial Equipment | Natural gas | 50 | 49.8 | 100000 | FALSE |  |  | FALSE | FALSE | Gas-fired storage | 96 |  |  |  | 430 |  | 49 | 100 |  |  |  |  | 2020-12-09 | 206331461 | 2020-12-09
A.O. Smith Water Products Company | RELIANCE WATER HEATERS | HE-50-100 *E 3** | Federally-Regulated Commercial & Industrial Equipment | LPG | 50 | 49.8 | 100000 | FALSE |  |  | FALSE | FALSE | Gas-fired storage | 96 |  |  |  | 430 |  | 49 | 100 |  |  |  |  | 2020-12-09 | 206331461 | 2020-12-09
A.O. Smith Water Products Company | State | SUFL 250250*E* 3** | Federally-Regulated Commercial & Industrial Equipment | LPG | 250 | 243.9 | 250000 | FALSE |  |  | FALSE | FALSE | Gas-fired storage | 94 | [5 empty] | 121 | 0 | 12.5 | FALSE | TRUE |  | 2020-12-09 | 206315226 | 2020-12-09
A.O. Smith Water Products Company | State | SUFL 250199*E* 3** | Federally-Regulated Commercial & Industrial Equipment | Natural gas | 250 | 243.9 | 199000 | FALSE |  |  | FALSE | FALSE | Gas-fired storage | 95 | [5 empty] | 71 | 0 | 12.5 | FALSE | TRUE |  | 2020-12-09 | 206315225 | 2020-12-09
A.O. Smith Water Products Company | State | SUFL 250199*E* 3** | Federally-Regulated Commercial & Industrial Equipment | LPG | 250 | 243.9 | 199000 | FALSE |  |  | FALSE | FALSE | Gas-fired storage | 95 | [5 empty] | 71 | 0 | 12.5 | FALSE | TRUE |  | 2020-12-09 | 206315225 | 2020-12-09
A.O. Smith Water Products Company | State | SHE-50-100 *E 3** | Federally-Regulated Commercial & Industrial Equipment | Natural gas | 50 | 49.8 | 100000 | FALSE |  |  | FALSE | FALSE | Gas-fired storage | 96 |  |  |  | 430 |  | 49 | 100 |  |  |  |  | 2020-12-09 | 206331462 | 2020-12-09
A.O. Smith Water Products Company | State | SUFL 220400*E* 3** | Federally-Regulated Commercial & Industrial Equipment | Natural gas | 220 | 214.9 | 399900 | FALSE |  |  | FALSE | FALSE | Gas-fired storage | 94 | [5 empty] | 132 | 0 | 12.5 | FALSE | TRUE |  | 2020-12-09 | 206315228 | 2020-12-09
A.O. Smith Water Products Company | State | SUFL 220500*E* 3** | Federally-Regulated Commercial & Industrial Equipment | LPG | 220 | 214.9 | 499900 | FALSE |  |  | FALSE | FALSE | Gas-fired storage | 92 | [5 empty] | 217 | 0 | 12.5 | FALSE | TRUE |  | 2020-12-09 | 206315236 | 2020-12-09
A.O. Smith Water Products Company | State | SHE-75-100 *E 3** | Federally-Regulated Commercial & Industrial Equipment | Natural gas | 75 | 73.7 | 100000 | FALSE |  |  | FALSE | FALSE | Gas-fired storage | 96 |  |  |  | 430 |  | 38 | 100 |  |  |  |  | 2020-12-09 | 206331464 | 2020-12-09
A.O. Smith Water Products Company | State | SHE-50-100 *E 3** | Federally-Regulated Commercial & Industrial Equipment | LPG | 50 | 49.8 | 100000 | FALSE |  |  | FALSE | FALSE | Gas-fired storage | 96 |  |  |  | 430 |  | 49 | 100 |  |  |  |  | 2020-12-09 | 206331462 | 2020-12-09
A.O. Smith Water Products Company | State | SUFL 220300*E* 3** | Federally-Regulated Commercial & Industrial Equipment | LPG | 220 | 214.9 | 300000 | FALSE |  |  | FALSE | FALSE | Gas-fired storage | 94 | [5 empty] | 75 | 0 | 12.5 | FALSE | TRUE |  | 2020-12-09 | 206315227 | 2020-12-09
A.O. Smith Water Products Company | State | SUFL 220300*E* 3** | Federally-Regulated Commercial & Industrial Equipment | Natural gas | 220 | 214.9 | 300000 | FALSE |  |  | FALSE | FALSE | Gas-fired storage | 94 | [5 empty] | 75 | 0 | 12.5 | FALSE | TRUE |  | 2020-12-09 | 206315227 | 2020-12-09
A.O. Smith Water Products Company | State | SUFL 220400*E* 3** | Federally-Regulated Commercial & Industrial Equipment | LPG | 220 | 214.9 | 399900 | FALSE |  |  | FALSE | FALSE | Gas-fired storage | 94 | [5 empty] | 132 | 0 | 12.5 | FALSE | TRUE |  | 2020-12-09 | 206315228 | 2020-12-09
A.O. Smith Water Products Company | State | SHE-75-100 *E 3** | Federally-Regulated Commercial & Industrial Equipment | LPG | 75 | 73.7 | 100000 | FALSE |  |  | FALSE | FALSE | Gas-fired storage | 96 |  |  |  | 430 |  | 38 | 100 |  |  |  |  | 2020-12-09 | 206331464 | 2020-12-09
A.O. Smith Water Products Company | State | SUFL 250250*E* 3** | Federally-Regulated Commercial & Industrial Equipment | Natural gas | 250 | 243.9 | 250000 | FALSE |  |  | FALSE | FALSE | Gas-fired storage | 94 | [5 empty] | 121 | 0 | 12.5 | FALSE | TRUE |  | 2020-12-09 | 206315226 | 2020-12-09
A.O. Smith Water Products Company | State | SUFL 250150*E* 3** | Federally-Regulated Commercial & Industrial Equipment | LPG | 250 | 243.9 | 150000 | FALSE |  |  | FALSE | FALSE | Gas-fired storage | 96 | [5 empty] | 43 | 0 | 12.5 | FALSE | TRUE |  | 2020-12-09 | 206315224 | 2020-12-09
A.O. Smith Water Products Company | State | SUFL 250150*E* 3** | Federally-Regulated Commercial & Industrial Equipment | Natural gas | 250 | 243.9 | 150000 | FALSE |  |  | FALSE | FALSE | Gas-fired storage | 96 | [5 empty] | 43 | 0 | 12.5 | FALSE | TRUE |  | 2020-12-09 | 206315224 | 2020-12-09
A.O. Smith Water Products Company | State | SUFL 220500*E* 3** | Federally-Regulated Commercial & Industrial Equipment | Natural gas | 220 | 214.9 | 499900 | FALSE |  |  | FALSE | FALSE | Gas-fired storage | 92 | [5 empty] | 217 | 0 | 12.5 | FALSE | TRUE |  | 2020-12-09 | 206315236 | 2020-12-09
A.O. Smith Water Products Company | A. O. SMITH | BTHL 300* 3** | Federally-Regulated Commercial & Industrial Equipment | Natural gas | 220 | 214.9 | 300000 | FALSE |  |  | FALSE | FALSE | Gas-fired storage | 94 | [5 empty] | 75 | 0 | 12.5 | FALSE | TRUE |  | 2020-12-09 | 206315078 | 2020-12-09
A.O. Smith Water Products Company | A. O. SMITH | BTXL-100 3** | Federally-Regulated Commercial & Industrial Equipment | LPG | 75 | 73.7 | 100000 | FALSE |  |  | FALSE | FALSE | Gas-fired storage | 96 |  |  |  | 430 |  | 38 | 100 |  |  |  |  | 2020-12-09 | 206331381 | 2020-12-09
A.O. Smith Water Products Company | A. O. SMITH | BTHL 300* 3** | Federally-Regulated Commercial & Industrial Equipment | LPG | 220 | 214.9 | 300000 | FALSE |  |  | FALSE | FALSE | Gas-fired storage | 94 | [5 empty] | 75 | 0 | 12.5 | FALSE | TRUE |  | 2020-12-09 | 206315078 | 2020-12-09
A.O. Smith Water Products Company | A. O. SMITH | BTHL 199* 3** | Federally-Regulated Commercial & Industrial Equipment | LPG | 250 | 243.9 | 199000 | FALSE |  |  | FALSE | FALSE | Gas-fired storage | 95 | [5 empty] | 71 | 0 | 12.5 | FALSE | TRUE |  | 2020-12-09 | 206315076 | 2020-12-09
A.O. Smith Water Products Company | A. O. SMITH | BTHL 500* 3** | Federally-Regulated Commercial & Industrial Equipment | Natural gas | 220 | 214.9 | 499900 | FALSE |  |  | FALSE | FALSE | Gas-fired storage | 92 | [5 empty] | 217 | 0 | 12.5 | FALSE | TRUE |  | 2020-12-09 | 206315080 | 2020-12-09
A.O. Smith Water Products Company | A. O. SMITH | BTHL 500* 3** | Federally-Regulated Commercial & Industrial Equipment | LPG | 220 | 214.9 | 499900 | FALSE |  |  | FALSE | FALSE | Gas-fired storage | 92 | [5 empty] | 217 | 0 | 12.5 | FALSE | TRUE |  | 2020-12-09 | 206315080 | 2020-12-09
A.O. Smith Water Products Company | A. O. SMITH | BTHL 150* 3** | Federally-Regulated Commercial & Industrial Equipment | Natural gas | 250 | 243.9 | 150000 | FALSE |  |  | FALSE | FALSE | Gas-fired storage | 96 | [5 empty] | 43 | 0 | 12.5 | FALSE | TRUE |  | 2020-12-09 | 206315075 | 2020-12-09
A.O. Smith Water Products Company | A. O. SMITH | BTHL 400* 3** | Federally-Regulated Commercial & Industrial Equipment | LPG | 220 | 214.9 | 399900 | FALSE |  |  | FALSE | FALSE | Gas-fired storage | 94 | [5 empty] | 132 | 0 | 12.5 | FALSE | TRUE |  | 2020-12-09 | 206315079 | 2020-12-09
A.O. Smith Water Products Company | A. O. SMITH | BTXL-100 3** | Federally-Regulated Commercial & Industrial Equipment | Natural gas | 75 | 73.7 | 100000 | FALSE |  |  | FALSE | FALSE | Gas-fired storage | 96 |  |  |  | 430 |  | 38 | 100 |  |  |  |  | 2020-12-09 | 206331381 | 2020-12-09
A.O. Smith Water Products Company | A. O. SMITH | BTHL 250* 3** | Federally-Regulated Commercial & Industrial Equipment | Natural gas | 250 | 243.9 | 250000 | FALSE |  |  | FALSE | FALSE | Gas-fired storage | 94 | [5 empty] | 121 | 0 | 12.5 | FALSE | TRUE |  | 2020-12-09 | 206315077 | 2020-12-09
A.O. Smith Water Products Company | A. O. SMITH | BTX-100 3** | Federally-Regulated Commercial & Industrial Equipment | LPG | 50 | 49.8 | 100000 | FALSE |  |  | FALSE | FALSE | Gas-fired storage | 96 |  |  |  | 430 |  | 49 | 100 |  |  |  |  | 2020-12-09 | 206331380 | 2020-12-09
A.O. Smith Water Products Company | A. O. SMITH | BTHL 250* 3** | Federally-Regulated Commercial & Industrial Equipment | LPG | 250 | 243.9 | 250000 | FALSE |  |  | FALSE | FALSE | Gas-fired storage | 94 | [5 empty] | 121 | 0 | 12.5 | FALSE | TRUE |  | 2020-12-09 | 206315077 | 2020-12-09
A.O. Smith Water Products Company | A. O. SMITH | BTHL 150* 3** | Federally-Regulated Commercial & Industrial Equipment | LPG | 250 | 243.9 | 150000 | FALSE |  |  | FALSE | FALSE | Gas-fired storage | 96 | [5 empty] | 43 | 0 | 12.5 | FALSE | TRUE |  | 2020-12-09 | 206315075 | 2020-12-09
A.O. Smith Water Products Company | A. O. SMITH | BTX-100 3** | Federally-Regulated Commercial & Industrial Equipment | Natural gas | 50 | 49.8 | 100000 | FALSE |  |  | FALSE | FALSE | Gas-fired storage | 96 |  |  |  | 430 |  | 49 | 100 |  |  |  |  | 2020-12-09 | 206331380 | 2020-12-09
A.O. Smith Water Products Company | A. O. SMITH | BTHL 199* 3** | Federally-Regulated Commercial & Industrial Equipment | Natural gas | 250 | 243.9 | 199000 | FALSE |  |  | FALSE | FALSE | Gas-fired storage | 95 | [5 empty] | 71 | 0 | 12.5 | FALSE | TRUE |  | 2020-12-09 | 206315076 | 2020-12-09
A.O. Smith Water Products Company | A. O. SMITH | BTHL 400* 3** | Federally-Regulated Commercial & Industrial Equipment | Natural gas | 220 | 214.9 | 399900 | FALSE |  |  | FALSE | FALSE | Gas-fired storage | 94 | [5 empty] | 132 | 0 | 12.5 | FALSE | TRUE |  | 2020-12-09 | 206315079 | 2020-12-09
A.O. Smith Water Products Company | A. O. SMITH | BTP 540* 1** | Federally-Regulated Commercial & Industrial Equipment | LPG | 85 | 82 | 540000 |  |  |  | FALSE | FALSE | Gas-fired instantaneous | 80 |  |  |  | 1600 |  |  | 92 |  |  |  | FALSE | 2020-11-11 | 206330291 | 2021-01-13
A.O. Smith Water Products Company | A. O. SMITH | BTP 740* 1** | Federally-Regulated Commercial & Industrial Equipment | LPG | 85 | 82 | 740000 |  |  |  | FALSE | FALSE | Gas-fired instantaneous | 80 |  |  |  | 1900 |  |  | 88 |  |  |  | FALSE | 2020-11-11 | 206330293 | 2021-01-13
A.O. Smith Water Products Company | A. O. SMITH | BTP 650* 1** | Federally-Regulated Commercial & Industrial Equipment | LPG | 85 | 82 | 650000 |  |  |  | FALSE | FALSE | Gas-fired instantaneous | 80 |  |  |  | 1800 |  |  | 74 |  |  |  | FALSE | 2020-11-11 | 206330292 | 2021-01-13
A.O. Smith Water Products Company | A. O. SMITH | BTP 650* 1** | Federally-Regulated Commercial & Industrial Equipment | Natural gas | 85 | 82 | 650000 |  |  |  | FALSE | FALSE | Gas-fired instantaneous | 80 |  |  |  | 1800 |  |  | 74 |  |  |  | FALSE | 2020-11-11 | 206330292 | 2021-01-13
A.O. Smith Water Products Company | A. O. SMITH | BTP 540* 1** | Federally-Regulated Commercial & Industrial Equipment | Natural gas | 85 | 82 | 540000 |  |  |  | FALSE | FALSE | Gas-fired instantaneous | 80 |  |  |  | 1600 |  |  | 92 |  |  |  | FALSE | 2020-11-11 | 206330291 | 2021-01-13
A.O. Smith Water Products Company | A. O. SMITH | BTP 740* 1** | Federally-Regulated Commercial & Industrial Equipment | Natural gas | 85 | 82 | 740000 |  |  |  | FALSE | FALSE | Gas-fired instantaneous | 80 |  |  |  | 1900 |  |  | 88 |  |  |  | FALSE | 2020-11-11 | 206330293 | 2021-01-13
A.O. Smith Water Products Company | A. O. SMITH | BTP 540* 1** | Federally-Regulated Commercial & Industrial Equipment | LPG | 85 | 82 | 540000 |  |  |  | FALSE | FALSE | Gas-fired instantaneous | 80 |  |  |  | 1600 |  |  | 92 |  |  |  | FALSE | 2021-01-13 | 206330291 | 2021-01-13
A.O. Smith Water Products Company | A. O. SMITH | BTP 740* 1** | Federally-Regulated Commercial & Industrial Equipment | LPG | 85 | 82 | 740000 |  |  |  | FALSE | FALSE | Gas-fired instantaneous | 80 |  |  |  | 1900 |  |  | 88 |  |  |  | FALSE | 2021-01-13 | 206330293 | 2021-01-13
A.O. Smith Water Products Company | A. O. SMITH | BTP 650* 1** | Federally-Regulated Commercial & Industrial Equipment | LPG | 85 | 82 | 650000 |  |  |  | FALSE | FALSE | Gas-fired instantaneous | 80 |  |  |  | 1800 |  |  | 74 |  |  |  | FALSE | 2021-01-13 | 206330292 | 2021-01-13
A.O. Smith Water Products Company | A. O. SMITH | BTP 650* 1** | Federally-Regulated Commercial & Industrial Equipment | Natural gas | 85 | 82 | 650000 |  |  |  | FALSE | FALSE | Gas-fired instantaneous | 80 |  |  |  | 1800 |  |  | 74 |  |  |  | FALSE | 2021-01-13 | 206330292 | 2021-01-13
A.O. Smith Water Products Company | A. O. SMITH | BTP 540* 1** | Federally-Regulated Commercial & Industrial Equipment | Natural gas | 85 | 82 | 540000 |  |  |  | FALSE | FALSE | Gas-fired instantaneous | 80 |  |  |  | 1600 |  |  | 92 |  |  |  | FALSE | 2021-01-13 | 206330291 | 2021-01-13
A.O. Smith Water Products Company | A. O. SMITH | BTP 740* 1** | Federally-Regulated Commercial & Industrial Equipment | Natural gas | 85 | 82 | 740000 |  |  |  | FALSE | FALSE | Gas-fired instantaneous | 80 |  |  |  | 1900 |  |  | 88 |  |  |  | FALSE | 2021-01-13 | 206330293 | 2021-01-13
A.O. Smith Water Products Company | A. O. SMITH | LTE 120D 200 | Federally-Regulated Commercial & Industrial Equipment | Electric resistance | 119 | 108.4 | 13 | FALSE |  |  |  | FALSE | Electric storage |  |  | 0.54 | 0.55 | [8 empty] | 2020-08-10 |  | 2021-02-17
A.O. Smith Water Products Company | A. O. SMITH | DSE 80A 200 | Federally-Regulated Commercial & Industrial Equipment | Electric resistance | 80 | 78.9 | 12.1 | FALSE |  |  |  | FALSE | Electric storage |  |  | 0.64 | 0.64 | [8 empty] | 2020-08-10 |  | 2021-02-17
A.O. Smith Water Products Company | A. O. SMITH | DVE 120A 100 | Federally-Regulated Commercial & Industrial Equipment | Electric resistance | 119 | 108 | 13 | FALSE |  |  |  | FALSE | Electric storage |  |  | 0.53 | 0.55 | [8 empty] | 2020-08-10 |  | 2021-02-17
A.O. Smith Water Products Company | A. O. SMITH | DSE 20A 200 | Federally-Regulated Commercial & Industrial Equipment | Electric resistance | 20 | 19.4 | 12.1 | FALSE |  |  |  | FALSE | Electric storage |  |  | 1.69 | 1.69 | [8 empty] | 2020-08-10 |  | 2021-02-17
A.O. Smith Water Products Company | A. O. SMITH | LTE 66D 200 | Federally-Regulated Commercial & Industrial Equipment | Electric resistance | 66 | 59.5 | 13 | FALSE |  |  |  | FALSE | Electric storage |  |  | 0.75 | 0.75 | [8 empty] | 2020-08-10 |  | 2021-02-17
A.O. Smith Water Products Company | A. O. SMITH | DSE 65A 200 | Federally-Regulated Commercial & Industrial Equipment | Electric resistance | 65 | 63.3 | 12.1 | FALSE |  |  |  | FALSE | Electric storage |  |  | 0.72 | 0.73 | [8 empty] | 2020-08-10 |  | 2021-02-17
A.O. Smith Water Products Company | A. O. SMITH | DSE 40A 200 | Federally-Regulated Commercial & Industrial Equipment | Electric resistance | 40 | 39.9 | 12.1 | FALSE |  |  |  | FALSE | Electric storage |  |  | 0.98 | 0.98 | [8 empty] | 2020-08-10 |  | 2021-02-17
A.O. Smith Water Products Company | A. O. SMITH | DSE 30A 200 | Federally-Regulated Commercial & Industrial Equipment | Electric resistance | 30 | 29.6 | 12.1 | FALSE |  |  |  | FALSE | Electric storage |  |  | 1.21 | 1.21 | [8 empty] | 2020-08-10 |  | 2021-02-17
A.O. Smith Water Products Company | A. O. SMITH | DRE 120A 100 | Federally-Regulated Commercial & Industrial Equipment | Electric resistance | 119 | 108 | 13 | FALSE |  |  |  | FALSE | Electric storage |  |  | 0.53 | 0.55 | [8 empty] | 2020-08-10 |  | 2021-02-17
A.O. Smith Water Products Company | A. O. SMITH | DRE 120 100 | Federally-Regulated Commercial & Industrial Equipment | Electric resistance | 119 | 108 | 13 | FALSE |  |  |  | FALSE | Electric storage |  |  | 0.53 | 0.55 | [8 empty] | 2020-08-10 |  | 2021-02-17
A.O. Smith Water Products Company | A. O. SMITH | DCE 82D 200 | Federally-Regulated Commercial & Industrial Equipment | Electric resistance | 80 | 72 | 13 | FALSE |  |  |  | FALSE | Electric storage |  |  | 0.65 | 0.68 | [8 empty] | 2020-08-10 |  | 2021-02-17
A.O. Smith Water Products Company | A. O. SMITH | LTE 80D 200 | Federally-Regulated Commercial & Industrial Equipment | Electric resistance | 80 | 72 | 13 | FALSE |  |  |  | FALSE | Electric storage |  |  | 0.65 | 0.68 | [8 empty] | 2020-08-10 |  | 2021-02-17
A.O. Smith Water Products Company | A. O. SMITH | DVE 120 100 | Federally-Regulated Commercial & Industrial Equipment | Electric resistance | 119 | 108 | 13 | FALSE |  |  |  | FALSE | Electric storage |  |  | 0.53 | 0.55 | [8 empty] | 2020-08-10 |  | 2021-02-17
A.O. Smith Water Products Company | A. O. SMITH | DSE 50A 200 | Federally-Regulated Commercial & Industrial Equipment | Electric resistance | 50 | 49.3 | 12.1 | FALSE |  |  |  | FALSE | Electric storage |  |  | 0.85 | 0.85 | [8 empty] | 2020-08-10 |  | 2021-02-17
A.O. Smith Water Products Company | A. O. SMITH | DSE 100A 200 | Federally-Regulated Commercial & Industrial Equipment | Electric resistance | 100 | 99.7 | 12.1 | FALSE |  |  |  | FALSE | Electric storage |  |  | 0.57 | 0.57 | [8 empty] | 2020-08-10 |  | 2021-02-17
A.O. Smith Water Products Company | A. O. SMITH | DEN 66 | Federally-Regulated Commercial & Industrial Equipment | Electric resistance | 66 | 60 | 13 | FALSE |  |  |  | FALSE | Electric storage |  |  | 0.75 | 0.75 | [8 empty] | 2020-08-10 |  | 2021-02-17
A.O. Smith Water Products Company | A. O. SMITH | DEN 80 | Federally-Regulated Commercial & Industrial Equipment | Electric resistance | 80 | 76 | 13 | FALSE |  |  |  | FALSE | Electric storage |  |  | 0.63 | 0.66 | [8 empty] | 2020-08-10 |  | 2021-02-17
A.O. Smith Water Products Company | A. O. SMITH | DSE 120A 200 | Federally-Regulated Commercial & Industrial Equipment | Electric resistance | 120 | 117.2 | 12.1 | FALSE |  |  |  | FALSE | Electric storage |  |  | 0.53 | 0.53 | [8 empty] | 2020-08-10 |  | 2021-02-17
A.O. Smith Water Products Company | RELIANCE WATER HEATERS | DT 802ORT 200 | Federally-Regulated Commercial & Industrial Equipment | Electric resistance | 80 | 72 | 13 | FALSE |  |  |  | FALSE | Electric storage |  |  | 0.65 | 0.68 | [8 empty] | 2020-08-10 |  | 2021-02-17
A.O. Smith Water Products Company | RELIANCE WATER HEATERS | DT 662ORT 200 | Federally-Regulated Commercial & Industrial Equipment | Electric resistance | 66 | 59.5 | 13 | FALSE |  |  |  | FALSE | Electric storage |  |  | 0.75 | 0.75 | [8 empty] | 2020-08-10 |  | 2021-02-17
A.O. Smith Water Products Company | RELIANCE WATER HEATERS | DT 1202ORT 200 | Federally-Regulated Commercial & Industrial Equipment | Electric resistance | 119 | 108.4 | 13 | FALSE |  |  |  | FALSE | Electric storage |  |  | 0.54 | 0.55 | [8 empty] | 2020-08-10 |  | 2021-02-17
A.O. Smith Water Products Company | RELIANCE WATER HEATERS | 3822KDT 200 | Federally-Regulated Commercial & Industrial Equipment | Electric resistance | 80 | 72 | 13 | FALSE |  |  |  | FALSE | Electric storage |  |  | 0.65 | 0.68 | [8 empty] | 2020-08-10 |  | 2021-02-17
A.O. Smith Water Products Company | State | SSE 40A 200 | Federally-Regulated Commercial & Industrial Equipment | Electric resistance | 40 | 39.9 | 12.1 | FALSE |  |  |  | FALSE | Electric storage |  |  | 0.98 | 0.98 | [8 empty] | 2020-08-10 |  | 2021-02-17
A.O. Smith Water Products Company | State | SSE 30A 200 | Federally-Regulated Commercial & Industrial Equipment | Electric resistance | 30 | 29.6 | 12.1 | FALSE |  |  |  | FALSE | Electric storage |  |  | 1.21 | 1.21 | [8 empty] | 2020-08-10 |  | 2021-02-17
A.O. Smith Water Products Company | State | SSE 50A 200 | Federally-Regulated Commercial & Industrial Equipment | Electric resistance | 50 | 49.3 | 12.1 | FALSE |  |  |  | FALSE | Electric storage |  |  | 0.85 | 0.85 | [8 empty] | 2020-08-10 |  | 2021-02-17
A.O. Smith Water Products Company | State | SSE 120A 200 | Federally-Regulated Commercial & Industrial Equipment | Electric resistance | 120 | 117.2 | 12.1 | FALSE |  |  |  | FALSE | Electric storage |  |  | 0.53 | 0.53 | [8 empty] | 2020-08-10 |  | 2021-02-17
A.O. Smith Water Products Company | State | SSE 80A 200 | Federally-Regulated Commercial & Industrial Equipment | Electric resistance | 80 | 78.9 | 12.1 | FALSE |  |  |  | FALSE | Electric storage |  |  | 0.64 | 0.64 | [8 empty] | 2020-08-10 |  | 2021-02-17
A.O. Smith Water Products Company | State | SSE 100A 200 | Federally-Regulated Commercial & Industrial Equipment | Electric resistance | 100 | 99.7 | 12.1 | FALSE |  |  |  | FALSE | Electric storage |  |  | 0.57 | 0.57 | [8 empty] | 2020-08-10 |  | 2021-02-17
A.O. Smith Water Products Company | State | SSE 65A 200 | Federally-Regulated Commercial & Industrial Equipment | Electric resistance | 65 | 63.6 | 12.1 | FALSE |  |  |  | FALSE | Electric storage |  |  | 0.72 | 0.72 | [8 empty] | 2020-08-10 |  | 2021-02-17
A.O. Smith Water Products Company | State | SSE 20A 200 | Federally-Regulated Commercial & Industrial Equipment | Electric resistance | 20 | 19.4 | 12.1 | FALSE |  |  |  | FALSE | Electric storage |  |  | 1.69 | 1.69 | [8 empty] | 2020-08-10 |  | 2021-02-17
A.O. Smith Water Products Company | State | EDT 1202ORT 200 | Federally-Regulated Commercial & Industrial Equipment | Electric resistance | 119 | 108.4 | 13 | FALSE |  |  |  | FALSE | Electric storage |  |  | 0.54 | 0.55 | [8 empty] | 2020-08-10 |  | 2021-02-17
A.O. Smith Water Products Company | State | EDT 662ORT 200 | Federally-Regulated Commercial & Industrial Equipment | Electric resistance | 66 | 59.5 | 13 | FALSE |  |  |  | FALSE | Electric storage |  |  | 0.75 | 0.75 | [8 empty] | 2020-08-10 |  | 2021-02-17
A.O. Smith Water Products Company | State | PCE 82 2ORTA | Federally-Regulated Commercial & Industrial Equipment | Electric resistance | 80 | 76 | 13 | FALSE |  |  |  | FALSE | Electric storage |  |  | 0.63 | 0.66 | [8 empty] | 2020-08-10 |  | 2021-02-17
A.O. Smith Water Products Company | State | PE 822ODT 200 | Federally-Regulated Commercial & Industrial Equipment | Electric resistance | 80 | 72 | 13 | FALSE |  |  |  | FALSE | Electric storage |  |  | 0.65 | 0.68 | [8 empty] | 2020-08-10 |  | 2021-02-17
A.O. Smith Water Products Company | State | CSB 120 -- SFE 100 | Federally-Regulated Commercial & Industrial Equipment | Electric resistance | 119 | 108 | 13 | FALSE |  |  |  | FALSE | Electric storage |  |  | 0.53 | 0.55 | [8 empty] | 2020-08-10 |  | 2021-02-17
A.O. Smith Water Products Company | State | EDT 802ORT 200 | Federally-Regulated Commercial & Industrial Equipment | Electric resistance | 80 | 72 | 13 | FALSE |  |  |  | FALSE | Electric storage |  |  | 0.65 | 0.68 | [8 empty] | 2020-08-10 |  | 2021-02-17
A.O. Smith Water Products Company | State | CSB 120 -- IFE 100 | Federally-Regulated Commercial & Industrial Equipment | Electric resistance | 119 | 108 | 13 | FALSE |  |  |  | FALSE | Electric storage |  |  | 0.53 | 0.55 | [8 empty] | 2020-08-10 |  | 2021-02-17
A.O. Smith Water Products Company | State | CSB 120 -- SFEA 100 | Federally-Regulated Commercial & Industrial Equipment | Electric resistance | 119 | 108 | 13 | FALSE |  |  |  | FALSE | Electric storage |  |  | 0.53 | 0.55 | [8 empty] | 2020-08-10 |  | 2021-02-17
A.O. Smith Water Products Company | State | PCE 66 2ORTA | Federally-Regulated Commercial & Industrial Equipment | Electric resistance | 66 | 60 | 13 | FALSE |  |  |  | FALSE | Electric storage |  |  | 0.75 | 0.75 | [8 empty] | 2020-08-10 |  | 2021-02-17
A.O. Smith Water Products Company | State | CSB 120 -- IFEA 100 | Federally-Regulated Commercial & Industrial Equipment | Electric resistance | 119 | 108 | 13 | FALSE |  |  |  | FALSE | Electric storage |  |  | 0.53 | 0.55 | [8 empty] | 2020-08-10 |  | 2021-02-17
A.O. Smith Water Products Company | State | GPG-85-540*E* 1** | Federally-Regulated Commercial & Industrial Equipment | LPG | 85 | 82 | 540000 |  |  |  | FALSE | FALSE | Gas-fired instantaneous | 80 |  |  |  | 1600 |  |  | 92 |  |  |  | FALSE | 2020-11-11 | 206331425 | 2021-02-24
A.O. Smith Water Products Company | State | GPG-85-650*E* 1** | Federally-Regulated Commercial & Industrial Equipment | Natural gas | 85 | 82 | 650000 |  |  |  | FALSE | FALSE | Gas-fired instantaneous | 80 |  |  |  | 1800 |  |  | 74 |  |  |  | FALSE | 2020-11-11 | 206331426 | 2021-02-24
A.O. Smith Water Products Company | State | GPG-85-540*E* 1** | Federally-Regulated Commercial & Industrial Equipment | Natural gas | 85 | 82 | 540000 |  |  |  | FALSE | FALSE | Gas-fired instantaneous | 80 |  |  |  | 1600 |  |  | 92 |  |  |  | FALSE | 2020-11-11 | 206331425 | 2021-02-24
A.O. Smith Water Products Company | State | GPG-85-650*E* 1** | Federally-Regulated Commercial & Industrial Equipment | LPG | 85 | 82 | 650000 |  |  |  | FALSE | FALSE | Gas-fired instantaneous | 80 |  |  |  | 1800 |  |  | 74 |  |  |  | FALSE | 2020-11-11 | 206331426 | 2021-02-24
A.O. Smith Water Products Company | A. O. SMITH | BTP 650* 1** | Federally-Regulated Commercial & Industrial Equipment | Natural gas | 85 | 82 | 650000 |  |  |  | FALSE | FALSE | Gas-fired instantaneous | 80 |  |  |  | 1800 |  |  | 74 |  |  |  | FALSE | 2021-01-13 | 206330292 | 2021-02-24
A.O. Smith Water Products Company | A. O. SMITH | BTP 740* 1** | Federally-Regulated Commercial & Industrial Equipment | Natural gas | 85 | 82 | 740000 |  |  |  | FALSE | FALSE | Gas-fired instantaneous | 80 |  |  |  | 1900 |  |  | 88 |  |  |  | FALSE | 2021-01-13 | 206330293 | 2021-02-24
A.O. Smith Water Products Company | A. O. SMITH | BTP 650* 1** | Federally-Regulated Commercial & Industrial Equipment | LPG | 85 | 82 | 650000 |  |  |  | FALSE | FALSE | Gas-fired instantaneous | 80 |  |  |  | 1800 |  |  | 74 |  |  |  | FALSE | 2021-01-13 | 206330292 | 2021-02-24
A.O. Smith Water Products Company | A. O. SMITH | BTP 540* 1** | Federally-Regulated Commercial & Industrial Equipment | Natural gas | 85 | 82 | 540000 |  |  |  | FALSE | FALSE | Gas-fired instantaneous | 80 |  |  |  | 1600 |  |  | 92 |  |  |  | FALSE | 2021-01-13 | 206330291 | 2021-02-24
A.O. Smith Water Products Company | A. O. SMITH | BTP 740* 1** | Federally-Regulated Commercial & Industrial Equipment | LPG | 85 | 82 | 740000 |  |  |  | FALSE | FALSE | Gas-fired instantaneous | 80 |  |  |  | 1900 |  |  | 88 |  |  |  | FALSE | 2021-01-13 | 206330293 | 2021-02-24
A.O. Smith Water Products Company | A. O. SMITH | BTP 540* 1** | Federally-Regulated Commercial & Industrial Equipment | LPG | 85 | 82 | 540000 |  |  |  | FALSE | FALSE | Gas-fired instantaneous | 80 |  |  |  | 1600 |  |  | 92 |  |  |  | FALSE | 2021-01-13 | 206330291 | 2021-02-24
A.O. Smith Water Products Company | State | GPG-85-540*E* 1** | Federally-Regulated Commercial & Industrial Equipment | LPG | 85 | 82 | 540000 |  |  |  | FALSE | FALSE | Gas-fired instantaneous | 80 |  |  |  | 1600 |  |  | 92 |  |  |  | FALSE | 2021-02-24 | 206331425 | 2021-02-24
A.O. Smith Water Products Company | State | GPG-85-650*E* 1** | Federally-Regulated Commercial & Industrial Equipment | Natural gas | 85 | 82 | 740000 |  |  |  | FALSE | FALSE | Gas-fired instantaneous | 80 |  |  |  | 1900 |  |  | 88 |  |  |  | FALSE | 2021-02-24 | 206331426 | 2021-02-24
A.O. Smith Water Products Company | State | GPG-85-540*E* 1** | Federally-Regulated Commercial & Industrial Equipment | Natural gas | 85 | 82 | 540000 |  |  |  | FALSE | FALSE | Gas-fired instantaneous | 80 |  |  |  | 1600 |  |  | 92 |  |  |  | FALSE | 2021-02-24 | 206331425 | 2021-02-24
A.O. Smith Water Products Company | State | GPG-85-650*E* 1** | Federally-Regulated Commercial & Industrial Equipment | LPG | 85 | 82 | 740000 |  |  |  | FALSE | FALSE | Gas-fired instantaneous | 80 |  |  |  | 1900 |  |  | 88 |  |  |  | FALSE | 2021-02-24 | 206331426 | 2021-02-24
A.O. Smith Water Products Company | A. O. SMITH | BTP 650* 1** | Federally-Regulated Commercial & Industrial Equipment | Natural gas | 85 | 82 | 650000 |  |  |  | FALSE | FALSE | Gas-fired instantaneous | 80 |  |  |  | 1800 |  |  | 74 |  |  |  | FALSE | 2021-02-24 | 206330292 | 2021-02-24
A.O. Smith Water Products Company | A. O. SMITH | BTP 740* 1** | Federally-Regulated Commercial & Industrial Equipment | Natural gas | 85 | 82 | 740000 |  |  |  | FALSE | FALSE | Gas-fired instantaneous | 80 |  |  |  | 1900 |  |  | 88 |  |  |  | FALSE | 2021-02-24 | 206330293 | 2021-02-24
A.O. Smith Water Products Company | A. O. SMITH | BTP 650* 1** | Federally-Regulated Commercial & Industrial Equipment | LPG | 85 | 82 | 650000 |  |  |  | FALSE | FALSE | Gas-fired instantaneous | 80 |  |  |  | 1800 |  |  | 74 |  |  |  | FALSE | 2021-02-24 | 206330292 | 2021-02-24
A.O. Smith Water Products Company | A. O. SMITH | BTP 540* 1** | Federally-Regulated Commercial & Industrial Equipment | Natural gas | 85 | 82 | 540000 |  |  |  | FALSE | FALSE | Gas-fired instantaneous | 80 |  |  |  | 1600 |  |  | 92 |  |  |  | FALSE | 2021-02-24 | 206330291 | 2021-02-24
A.O. Smith Water Products Company | A. O. SMITH | BTP 740* 1** | Federally-Regulated Commercial & Industrial Equipment | LPG | 85 | 82 | 740000 |  |  |  | FALSE | FALSE | Gas-fired instantaneous | 80 |  |  |  | 1900 |  |  | 88 |  |  |  | FALSE | 2021-02-24 | 206330293 | 2021-02-24
A.O. Smith Water Products Company | A. O. SMITH | BTP 540* 1** | Federally-Regulated Commercial & Industrial Equipment | LPG | 85 | 82 | 540000 |  |  |  | FALSE | FALSE | Gas-fired instantaneous | 80 |  |  |  | 1600 |  |  | 92 |  |  |  | FALSE | 2021-02-24 | 206330291 | 2021-02-24
Aerco International | AERCO | AM750H | Federally-Regulated Commercial & Industrial Equipment | LPG | 7 | 7 | 750000 |  |  |  | FALSE | FALSE | Gas-fired instantaneous | 95 | [6 empty] | 0 |  |  |  | TRUE | 2019-12-03 |  | 2021-03-17
Aerco International | AERCO | AM1000H | Federally-Regulated Commercial & Industrial Equipment | LPG | 9 | 9 | 1000000 |  |  |  | FALSE | FALSE | Gas-fired instantaneous | 95 | [6 empty] | 0 |  |  |  | TRUE | 2019-12-03 |  | 2021-03-17
Aerco International | AERCO | AM399H | Federally-Regulated Commercial & Industrial Equipment | LPG | 4 | 4 | 399000 |  |  |  | FALSE | FALSE | Gas-fired instantaneous | 95 | 80 | [5 empty] | 0 |  |  |  | TRUE | 2019-05-02 |  | 2021-03-17
Aerco International | AERCO | AM750H | Federally-Regulated Commercial & Industrial Equipment | Natural gas | 7 | 7 | 750000 |  |  |  | FALSE | FALSE | Gas-fired instantaneous | 95 | [6 empty] | 0 |  |  |  | TRUE | 2019-12-03 |  | 2021-03-17
Aerco International | AERCO | AM399H | Federally-Regulated Commercial & Industrial Equipment | Natural gas | 4 | 4 | 399000 |  |  |  | FALSE | FALSE | Gas-fired instantaneous | 95 | 80 | [5 empty] | 0 |  |  |  | TRUE | 2019-05-02 |  | 2021-03-17
Aerco International | AERCO | AM1000H | Federally-Regulated Commercial & Industrial Equipment | Natural gas | 9 | 9 | 1000000 |  |  |  | FALSE | FALSE | Gas-fired instantaneous | 95 | [6 empty] | 0 |  |  |  | TRUE | 2019-12-03 |  | 2021-03-17
Aerco International | AERCO | AM500H | Federally-Regulated Commercial & Industrial Equipment | Natural gas | 4 | 4 | 500000 |  |  |  | FALSE | FALSE | Gas-fired instantaneous | 95 | 80 | [5 empty] | 0 |  |  |  | TRUE | 2019-05-02 |  | 2021-03-17
Aerco International | AERCO | AM500H | Federally-Regulated Commercial & Industrial Equipment | LPG | 4 | 4 | 500000 |  |  |  | FALSE | FALSE | Gas-fired instantaneous | 95 | 80 | [5 empty] | 0 |  |  |  | TRUE | 2019-05-02 |  | 2021-03-17
A.O. Smith Water Products Company | RELIANCE WATER HEATERS | C 120 -- SFEA 100 | Federally-Regulated Commercial & Industrial Equipment | Electric resistance | 119 | 108 | 13 | FALSE |  |  |  | FALSE | Electric storage |  |  | 0.53 | 0.55 | [8 empty] | 2020-08-10 |  | 2021-03-17
A.O. Smith Water Products Company | RELIANCE WATER HEATERS | C 120 -- SFE 100 | Federally-Regulated Commercial & Industrial Equipment | Electric resistance | 119 | 108 | 13 | FALSE |  |  |  | FALSE | Electric storage |  |  | 0.53 | 0.55 | [8 empty] | 2020-08-10 |  | 2021-03-17
A.O. Smith Water Products Company | RELIANCE WATER HEATERS | HE-50-75 NE 1** | Federally-Regulated Commercial & Industrial Equipment | Natural gas | 50 | 48 | 76000 | FALSE |  |  | FALSE | FALSE | Gas-fired storage | 94 |  |  |  | 320 |  | 62 | 35 |  |  |  |  | 2021-02-24 | 206711861 | 2021-03-17
Rheem Sales Company, Inc. | RHEEM/RUUD | GD100-360 | Federally-Regulated Commercial & Industrial Equipment | Natural gas | 100 | 97 | 360000 | FALSE |  |  | FALSE | FALSE | Gas-fired storage | 80 |  |  |  | 1550 |  | 190 | 46 |  |  |  |  | 2020-02-18 | 7057157 | 2021-03-17
Rheem Sales Company, Inc. | RHEEM/RUUD | GD100-360 | Federally-Regulated Commercial & Industrial Equipment | LPG | 100 | 97 | 360000 | FALSE |  |  | FALSE | FALSE | Gas-fired storage | 80 |  |  |  | 1550 |  | 190 | 46 |  |  |  |  | 2020-02-18 | 7057157 | 2021-03-17
Rheem Sales Company, Inc. | RHEEM/RUUD | GD100-360 | Federally-Regulated Commercial & Industrial Equipment | Natural gas | 100 | 97 | 360000 | FALSE |  |  | FALSE | FALSE | Gas-fired storage | 80 |  |  |  | 1550 |  | 190 | 46 |  |  |  |  | 2021-03-17 | 7057157 | 2021-03-17
Rheem Sales Company, Inc. | RHEEM/RUUD | GD100-360 | Federally-Regulated Commercial & Industrial Equipment | LPG | 100 | 97 | 360000 | FALSE |  |  | FALSE | FALSE | Gas-fired storage | 80 |  |  |  | 1550 |  | 190 | 46 |  |  |  |  | 2021-03-17 | 7057157 | 2021-03-17
Bock Water Heaters, Inc. | Bock | OT400*2-*** | Federally-Regulated Commercial & Industrial Equipment | LPG | 119 | 121.4 | 399900 | FALSE |  |  | FALSE | FALSE | Gas-fired storage | 97 |  |  |  | 1400 |  | 116 | 12 |  |  |  |  | 2021-01-20 | 206427770 | 2021-03-24
Bock Water Heaters, Inc. | Bock | OT400*2-A-*** | Federally-Regulated Commercial & Industrial Equipment | LPG | 125 | 121.4 | 399900 | FALSE |  |  | FALSE | FALSE | Gas-fired storage | 97 |  |  |  | 1400 |  | 116 | 12 |  |  |  |  | 2021-01-20 | 206427769 | 2021-03-24
Bock Water Heaters, Inc. | Bock | OT500*2-*** | Federally-Regulated Commercial & Industrial Equipment | Natural gas | 119 | 121.4 | 499900 |  |  |  | FALSE | FALSE | Gas-fired instantaneous | 96 |  |  |  | 1400 |  |  | 12 |  |  |  | FALSE | 2021-01-20 | 206427772 | 2021-03-24
Bock Water Heaters, Inc. | Bock | OT300*2-*** | Federally-Regulated Commercial & Industrial Equipment | Natural gas | 119 | 121.4 | 300000 | FALSE |  |  | FALSE | FALSE | Gas-fired storage | 99 |  |  |  | 1400 |  | 59 | 12 |  |  |  |  | 2021-01-20 | 206427768 | 2021-03-24
Bock Water Heaters, Inc. | Bock | OT500*2-A-*** | Federally-Regulated Commercial & Industrial Equipment | LPG | 125 | 121.4 | 500000 |  |  |  | FALSE | FALSE | Gas-fired instantaneous | 96 |  |  |  | 1400 |  |  | 12 |  |  |  | FALSE | 2021-01-20 | 206427771 | 2021-03-24
Bock Water Heaters, Inc. | Bock | OT500*2-*** | Federally-Regulated Commercial & Industrial Equipment | LPG | 119 | 121.4 | 499900 |  |  |  | FALSE | FALSE | Gas-fired instantaneous | 96 |  |  |  | 1400 |  |  | 12 |  |  |  | FALSE | 2021-01-20 | 206427772 | 2021-03-24
Bock Water Heaters, Inc. | Bock | OT400*2-A-*** | Federally-Regulated Commercial & Industrial Equipment | Natural gas | 125 | 121.4 | 399900 | FALSE |  |  | FALSE | FALSE | Gas-fired storage | 97 |  |  |  | 1400 |  | 116 | 12 |  |  |  |  | 2021-01-20 | 206427769 | 2021-03-24
Bock Water Heaters, Inc. | Bock | OT300*2-A-*** | Federally-Regulated Commercial & Industrial Equipment | LPG | 125 | 121.4 | 300000 | FALSE |  |  | FALSE | FALSE | Gas-fired storage | 99 |  |  |  | 1400 |  | 59 | 12 |  |  |  |  | 2021-01-20 | 206427767 | 2021-03-24
Bock Water Heaters, Inc. | Bock | OT400*2-*** | Federally-Regulated Commercial & Industrial Equipment | Natural gas | 119 | 121.4 | 399900 | FALSE |  |  | FALSE | FALSE | Gas-fired storage | 97 |  |  |  | 1400 |  | 116 | 12 |  |  |  |  | 2021-01-20 | 206427770 | 2021-03-24
Bock Water Heaters, Inc. | Bock | OT300*2-A-*** | Federally-Regulated Commercial & Industrial Equipment | Natural gas | 125 | 121.4 | 300000 | FALSE |  |  | FALSE | FALSE | Gas-fired storage | 99 |  |  |  | 1400 |  | 59 | 12 |  |  |  |  | 2021-01-20 | 206427767 | 2021-03-24
Bock Water Heaters, Inc. | Bock | OT500*2-A-*** | Federally-Regulated Commercial & Industrial Equipment | Natural gas | 125 | 121.4 | 500000 |  |  |  | FALSE | FALSE | Gas-fired instantaneous | 96 |  |  |  | 1400 |  |  | 12 |  |  |  | FALSE | 2021-01-20 | 206427771 | 2021-03-24
Bock Water Heaters, Inc. | Bock | OT300*2-*** | Federally-Regulated Commercial & Industrial Equipment | LPG | 119 | 121.4 | 300000 | FALSE |  |  | FALSE | FALSE | Gas-fired storage | 99 |  |  |  | 1400 |  | 59 | 12 |  |  |  |  | 2021-01-20 | 206427768 | 2021-03-24
Bock Water Heaters, Inc. | Bock | ODOT400*-A | Federally-Regulated Commercial & Industrial Equipment | Natural gas | 125 | 124 | 399900 | FALSE |  |  | FALSE | FALSE | Gas-fired storage | 94 | 80 |  |  | 1400 | 1730 | 119 | 6 |  |  |  |  | 2019-02-25 |  | 2021-03-24
Bock Water Heaters, Inc. | Bock | OT300*-A | Federally-Regulated Commercial & Industrial Equipment | LPG | 125 | 124 | 300000 | FALSE |  |  | FALSE | FALSE | Gas-fired storage | 95 | 80 |  |  | 1400 | 1605 | 83 | 6 | 14 |  |  |  | 2019-02-25 |  | 2021-03-24
Bock Water Heaters, Inc. | Bock | OT400*-A | Federally-Regulated Commercial & Industrial Equipment | Natural gas | 125 | 124 | 399900 | FALSE |  |  | FALSE | FALSE | Gas-fired storage | 94 | 80 |  |  | 1400 | 1730 | 119 | 6 | 14 |  |  |  | 2019-02-25 |  | 2021-03-24
Bock Water Heaters, Inc. | Bock | OT300*-A | Federally-Regulated Commercial & Industrial Equipment | Natural gas | 125 | 124 | 300000 | FALSE |  |  | FALSE | FALSE | Gas-fired storage | 95 | 80 |  |  | 1400 | 1605 | 83 | 6 | 14 |  |  |  | 2019-02-25 |  | 2021-03-24
Bock Water Heaters, Inc. | Bock | OT400*-A | Federally-Regulated Commercial & Industrial Equipment | LPG | 125 | 124 | 399900 | FALSE |  |  | FALSE | FALSE | Gas-fired storage | 94 | 80 |  |  | 1400 | 1730 | 119 | 6 | 14 |  |  |  | 2019-02-25 |  | 2021-03-24
Bock Water Heaters, Inc. | Bock | OT500*-A | Federally-Regulated Commercial & Industrial Equipment | Natural gas | 125 | 124 | 500000 |  |  |  | FALSE | FALSE | Gas-fired instantaneous | 93 | 80 |  |  | 1400 | 1855 |  | 6 | 14 |  |  | FALSE | 2019-02-25 |  | 2021-03-24
Bock Water Heaters, Inc. | Bock | ODOT300*-A | Federally-Regulated Commercial & Industrial Equipment | LPG | 125 | 124 | 300000 | FALSE |  |  | FALSE | FALSE | Gas-fired storage | 95 | 80 |  |  | 1400 | 1605 | 83 | 6 |  |  |  |  | 2019-02-25 |  | 2021-03-24
Bock Water Heaters, Inc. | Bock | ODOT500*-A | Federally-Regulated Commercial & Industrial Equipment | LPG | 125 | 124 | 500000 |  |  |  | FALSE | FALSE | Gas-fired instantaneous | 93 | 80 |  |  | 1400 | 1855 |  | 6 |  |  |  | FALSE | 2019-02-25 |  | 2021-03-24
Bock Water Heaters, Inc. | Bock | ODOT400*-A | Federally-Regulated Commercial & Industrial Equipment | LPG | 125 | 124 | 399900 | FALSE |  |  | FALSE | FALSE | Gas-fired storage | 94 | 80 |  |  | 1400 | 1730 | 119 | 6 |  |  |  |  | 2019-02-25 |  | 2021-03-24
Bock Water Heaters, Inc. | Bock | OT500*-A | Federally-Regulated Commercial & Industrial Equipment | LPG | 125 | 124 | 500000 |  |  |  | FALSE | FALSE | Gas-fired instantaneous | 93 | 80 |  |  | 1400 | 1855 |  | 6 | 14 |  |  | FALSE | 2019-02-25 |  | 2021-03-24
Bock Water Heaters, Inc. | Bock | ODOT300*-A | Federally-Regulated Commercial & Industrial Equipment | Natural gas | 125 | 124 | 300000 | FALSE |  |  | FALSE | FALSE | Gas-fired storage | 95 | 80 |  |  | 1400 | 1605 | 83 | 6 |  |  |  |  | 2019-02-25 |  | 2021-03-24
Bock Water Heaters, Inc. | Bock | ODOT500*-A | Federally-Regulated Commercial & Industrial Equipment | Natural gas | 125 | 124 | 500000 |  |  |  | FALSE | FALSE | Gas-fired instantaneous | 93 | 80 |  |  | 1400 | 1855 |  | 6 |  |  |  | FALSE | 2019-02-25 |  | 2021-03-24
Bock Water Heaters, Inc. | Rheem | GHE125-500A | Federally-Regulated Commercial & Industrial Equipment | LPG | 125 | 124 | 500000 |  |  |  | FALSE | FALSE | Gas-fired instantaneous | 93 | 80 |  |  | 1400 | 1855 |  | 6 | 14 |  |  | FALSE | 2019-04-04 |  | 2021-03-24
Bock Water Heaters, Inc. | Rheem | GHE125-500A | Federally-Regulated Commercial & Industrial Equipment | Natural gas | 125 | 124 | 500000 |  |  |  | FALSE | FALSE | Gas-fired instantaneous | 93 | 80 |  |  | 1400 | 1855 |  | 6 | 14 |  |  | FALSE | 2019-04-04 |  | 2021-03-24
Bock Water Heaters, Inc. | Rheem | THE125-500A | Federally-Regulated Commercial & Industrial Equipment | Natural gas | 125 | 124 | 500000 |  |  |  | FALSE | FALSE | Gas-fired instantaneous | 93 | 80 |  |  | 1400 | 1855 |  | 6 | 14 |  |  | FALSE | 2019-04-04 |  | 2021-03-24
Bock Water Heaters, Inc. | Rheem | GHE119-500 | Federally-Regulated Commercial & Industrial Equipment | Natural gas | 125 | 124 | 500000 |  |  |  | FALSE | FALSE | Gas-fired instantaneous | 93 | 80 |  |  | 1400 | 1855 |  | 6 | 14 |  |  | FALSE | 2019-04-04 |  | 2021-03-24
Bock Water Heaters, Inc. | Rheem | THE119-500 | Federally-Regulated Commercial & Industrial Equipment | LPG | 125 | 124 | 500000 |  |  |  | FALSE | FALSE | Gas-fired instantaneous | 93 | 80 |  |  | 1400 | 1855 |  | 6 | 14 |  |  | FALSE | 2019-04-04 |  | 2021-03-24
Bock Water Heaters, Inc. | Rheem | GHE119-500 | Federally-Regulated Commercial & Industrial Equipment | LPG | 125 | 124 | 500000 |  |  |  | FALSE | FALSE | Gas-fired instantaneous | 93 | 80 |  |  | 1400 | 1855 |  | 6 | 14 |  |  | FALSE | 2019-04-04 |  | 2021-03-24
Bock Water Heaters, Inc. | Rheem | THE119-500 | Federally-Regulated Commercial & Industrial Equipment | Natural gas | 125 | 124 | 500000 |  |  |  | FALSE | FALSE | Gas-fired instantaneous | 93 | 80 |  |  | 1400 | 1855 |  | 6 | 14 |  |  | FALSE | 2019-04-04 |  | 2021-03-24
Bock Water Heaters, Inc. | Rheem | THE125-500A | Federally-Regulated Commercial & Industrial Equipment | LPG | 125 | 124 | 500000 |  |  |  | FALSE | FALSE | Gas-fired instantaneous | 93 | 80 |  |  | 1400 | 1855 |  | 6 | 14 |  |  | FALSE | 2019-04-04 |  | 2021-03-24
A.O. Smith Water Products Company | A. O. SMITH | HW-225 1** | Federally-Regulated Commercial & Industrial Equipment | LPG | 1.9 | 1.9 | 225000 |  |  |  | FALSE | FALSE | Gas-fired instantaneous | 80 | [6 empty] | 0 |  |  |  |  | 2020-11-11 | 206331346 | 2021-03-24
A.O. Smith Water Products Company | A. O. SMITH | HW-225 1** | Federally-Regulated Commercial & Industrial Equipment | Natural gas | 1.9 | 1.9 | 225000 |  |  |  | FALSE | FALSE | Gas-fired instantaneous | 80 | [6 empty] | 0 |  |  |  |  | 2020-11-11 | 206331346 | 2021-03-24
A.O. Smith Water Products Company | A. O. SMITH | HW-225 1** | Federally-Regulated Commercial & Industrial Equipment | LPG | 1.9 | 1.9 | 225000 |  |  |  | FALSE | FALSE | Gas-fired instantaneous | 80 | [6 empty] | 0 |  |  |  |  | 2021-03-24 | 206331346 | 2021-03-24
A.O. Smith Water Products Company | A. O. SMITH | HW-225 1** | Federally-Regulated Commercial & Industrial Equipment | Natural gas | 1.9 | 1.9 | 225000 |  |  |  | FALSE | FALSE | Gas-fired instantaneous | 80 | [6 empty] | 0 |  |  |  |  | 2021-03-24 | 206331346 | 2021-03-24
Aerco International | AERCO | AM399H | Federally-Regulated Commercial & Industrial Equipment | LPG | 4 | 4 | 399000 |  |  |  | FALSE | FALSE | Gas-fired instantaneous | 95 | [6 empty] | 0 |  |  |  | TRUE | 2021-03-17 | 9034701 | 2021-05-05
Aerco International | AERCO | AM750H | Federally-Regulated Commercial & Industrial Equipment | LPG | 7 | 7 | 750000 |  |  |  | FALSE | FALSE | Gas-fired instantaneous | 95 | [6 empty] | 0 |  |  |  | TRUE | 2021-03-17 | 9034728 | 2021-05-05
Aerco International | AERCO | AM399H | Federally-Regulated Commercial & Industrial Equipment | Natural gas | 4 | 4 | 399000 |  |  |  | FALSE | FALSE | Gas-fired instantaneous | 95 | [6 empty] | 0 |  |  |  | TRUE | 2021-03-17 | 9034701 | 2021-05-05
Aerco International | AERCO | AM750H | Federally-Regulated Commercial & Industrial Equipment | Natural gas | 7 | 7 | 750000 |  |  |  | FALSE | FALSE | Gas-fired instantaneous | 95 | [6 empty] | 0 |  |  |  | TRUE | 2021-03-17 | 9034728 | 2021-05-05
Camus Hydronics | Camus Hydronics | DRNW-0500-MS | Federally-Regulated Commercial & Industrial Equipment | Natural gas | 2.9 | 2.9 | 500000 |  |  |  | FALSE | FALSE | Gas-fired instantaneous | 94 | [6 empty] | 10 |  |  |  | TRUE | 2020-12-02 | 206347226 | 2021-05-05
Camus Hydronics | Camus Hydronics | DFNW-0501-MG | Federally-Regulated Commercial & Industrial Equipment | Natural gas | 2.5 | 2.5 | 500000 |  |  |  | FALSE | FALSE | Gas-fired instantaneous | 86 | [6 empty] | 10 |  |  |  | TRUE | 2020-12-02 | 206347219 | 2021-05-05
Camus Hydronics | Camus Hydronics | DRNW-0300-MS | Federally-Regulated Commercial & Industrial Equipment | Natural gas | 2.5 | 2.5 | 300000 |  |  |  | FALSE | FALSE | Gas-fired instantaneous | 94 | [6 empty] | 10 |  |  |  | TRUE | 2020-12-02 | 206347223 | 2021-05-05
Camus Hydronics | Camus Hydronics | DRNW-0500-MS | Federally-Regulated Commercial & Industrial Equipment | Natural gas | 2.9 | 2.9 | 500000 |  |  |  | FALSE | FALSE | Gas-fired instantaneous | 94 | [6 empty] | 10 |  |  |  | TRUE | 2021-05-05 | 206347226 | 2021-05-05
Camus Hydronics | Camus Hydronics | DFNW-0501-MG | Federally-Regulated Commercial & Industrial Equipment | Natural gas | 2.5 | 2.5 | 500000 |  |  |  | FALSE | FALSE | Gas-fired instantaneous | 86 | [6 empty] | 10 |  |  |  | TRUE | 2021-05-05 | 206347219 | 2021-05-05
Camus Hydronics | Camus Hydronics | DRNW-0300-MS | Federally-Regulated Commercial & Industrial Equipment | Natural gas | 2.5 | 2.5 | 300000 |  |  |  | FALSE | FALSE | Gas-fired instantaneous | 94 | [6 empty] | 10 |  |  |  | TRUE | 2021-05-05 | 206347223 | 2021-05-05
Aerco International | AERCO | AM1000H | Federally-Regulated Commercial & Industrial Equipment | Natural gas | 9 | 9 | 1000000 |  |  |  | FALSE | FALSE | Gas-fired instantaneous | 95 | [6 empty] | 0 |  |  |  | TRUE | 2021-03-17 | 9034729 | 2021-05-12
Aerco International | AERCO | AM1000H | Federally-Regulated Commercial & Industrial Equipment | LPG | 9 | 9 | 1000000 |  |  |  | FALSE | FALSE | Gas-fired instantaneous | 95 | [6 empty] | 0 |  |  |  | TRUE | 2021-03-17 | 9034729 | 2021-05-12
Intellihot Inc | Intellihot Inc. | iQ2001 | Federally-Regulated Commercial & Industrial Equipment | Natural gas | 4 | 4 | 1999999 |  |  |  | FALSE | FALSE | Gas-fired instantaneous | 94.1 | 80 | [5 empty] | 94 |  |  |  | FALSE | 2021-04-05 |  | 2021-06-29
Camus Hydronics | Camus Hydronics | DFNW-0502-MS | Federally-Regulated Commercial & Industrial Equipment | Natural gas | 3.5 | 3.5 | 500000 |  |  |  | FALSE | FALSE | Gas-fired instantaneous | 93 | [6 empty] | 10 |  |  |  | TRUE | 2020-12-02 | 206347222 | 2021-07-31
Camus Hydronics | Camus Hydronics | DFNW-0500-MS | Federally-Regulated Commercial & Industrial Equipment | Natural gas | 2.5 | 2.5 | 500000 |  |  |  | FALSE | FALSE | Gas-fired instantaneous | 85 | [6 empty] | 10 |  |  |  | TRUE | 2020-12-02 | 206347218 | 2021-07-31
Camus Hydronics | Camus Hydronics | DFPW-0502-MS | Federally-Regulated Commercial & Industrial Equipment | LPG | 3.5 | 3.5 | 500000 |  |  |  | FALSE | FALSE | Gas-fired instantaneous | 93 | [6 empty] | 10 |  |  |  | TRUE | 2020-12-02 | 206347256 | 2021-07-31
Camus Hydronics | Camus Hydronics | DFPW-0502-MG | Federally-Regulated Commercial & Industrial Equipment | LPG | 3.5 | 3.5 | 500000 |  |  |  | FALSE | FALSE | Gas-fired instantaneous | 92 | [6 empty] | 10 |  |  |  | TRUE | 2020-12-02 | 206347255 | 2021-07-31
Camus Hydronics | Camus Hydronics | DFPW-0500-MS | Federally-Regulated Commercial & Industrial Equipment | LPG | 2.5 | 2.5 | 500000 |  |  |  | FALSE | FALSE | Gas-fired instantaneous | 85 | [6 empty] | 10 |  |  |  | TRUE | 2020-12-02 | 206347252 | 2021-07-31
Camus Hydronics | Camus Hydronics | DFPW-0501-MS | Federally-Regulated Commercial & Industrial Equipment | LPG | 2.5 | 2.5 | 500000 |  |  |  | FALSE | FALSE | Gas-fired instantaneous | 84 | [6 empty] | 10 |  |  |  | TRUE | 2020-12-02 | 206347254 | 2021-07-31
Camus Hydronics | Camus Hydronics | DMNW-0392 | Federally-Regulated Commercial & Industrial Equipment | Natural gas | 3.4 | 3.4 | 399000 |  |  |  | FALSE | FALSE | Gas-fired instantaneous | 96 | [6 empty] | 10 |  |  |  | TRUE | 2020-12-02 | 206347261 | 2021-07-31
Camus Hydronics | Camus Hydronics | DRPW-0500-MS | Federally-Regulated Commercial & Industrial Equipment | LPG | 2.9 | 2.9 | 500000 |  |  |  | FALSE | FALSE | Gas-fired instantaneous | 94 | [6 empty] | 10 |  |  |  | TRUE | 2020-12-02 | 206347260 | 2021-07-31
Camus Hydronics | Camus Hydronics | DMPW-0392 | Federally-Regulated Commercial & Industrial Equipment | LPG | 3.4 | 3.4 | 399000 |  |  |  | FALSE | FALSE | Gas-fired instantaneous | 96 | [6 empty] | 10 |  |  |  | TRUE | 2020-12-02 | 206347263 | 2021-07-31
Camus Hydronics | Camus Hydronics | DMPW-0502 | Federally-Regulated Commercial & Industrial Equipment | LPG | 4 | 4 | 500000 |  |  |  | FALSE | FALSE | Gas-fired instantaneous | 96 | [6 empty] | 10 |  |  |  | TRUE | 2020-12-02 | 206347264 | 2021-07-31
Camus Hydronics | Camus Hydronics | DMNW-0502 | Federally-Regulated Commercial & Industrial Equipment | Natural gas | 4 | 4 | 500000 |  |  |  | FALSE | FALSE | Gas-fired instantaneous | 96 | [6 empty] | 10 |  |  |  | TRUE | 2020-12-02 | 206347262 | 2021-07-31
Camus Hydronics | Camus Hydronics | DFPW-0501-MG | Federally-Regulated Commercial & Industrial Equipment | LPG | 2.5 | 2.5 | 500000 |  |  |  | FALSE | FALSE | Gas-fired instantaneous | 86 | [6 empty] | 10 |  |  |  | TRUE | 2020-12-02 | 206347253 | 2021-07-31
Camus Hydronics | Camus Hydronics | DFNW-0502-MG | Federally-Regulated Commercial & Industrial Equipment | Natural gas | 3.5 | 3.5 | 500000 |  |  |  | FALSE | FALSE | Gas-fired instantaneous | 92 | [6 empty] | 10 |  |  |  | TRUE | 2020-12-02 | 206347221 | 2021-07-31
Camus Hydronics | Camus Hydronics | DRPW-0300-MS | Federally-Regulated Commercial & Industrial Equipment | LPG | 2.5 | 2.5 | 300000 |  |  |  | FALSE | FALSE | Gas-fired instantaneous | 94 | [6 empty] | 10 |  |  |  | TRUE | 2020-12-02 | 206347257 | 2021-07-31
Camus Hydronics | Camus Hydronics | DFNW-0501-MS | Federally-Regulated Commercial & Industrial Equipment | Natural gas | 2.5 | 2.5 | 500000 |  |  |  | FALSE | FALSE | Gas-fired instantaneous | 84 | [6 empty] | 10 |  |  |  | TRUE | 2020-12-02 | 206347220 | 2021-07-31
Camus Hydronics | Camus Hydronics | DFNW-0502-MS | Federally-Regulated Commercial & Industrial Equipment | Natural gas | 3.5 | 3.5 | 500000 |  |  |  | FALSE | FALSE | Gas-fired instantaneous | 93 | [6 empty] | 10 |  |  |  | TRUE | 2021-07-31 | 206347222 | 2021-07-31
Camus Hydronics | Camus Hydronics | DFNW-0500-MS | Federally-Regulated Commercial & Industrial Equipment | Natural gas | 2.5 | 2.5 | 500000 |  |  |  | FALSE | FALSE | Gas-fired instantaneous | 85 | [6 empty] | 10 |  |  |  | TRUE | 2021-07-31 | 206347218 | 2021-07-31
Camus Hydronics | Camus Hydronics | DFPW-0502-MS | Federally-Regulated Commercial & Industrial Equipment | LPG | 3.5 | 3.5 | 500000 |  |  |  | FALSE | FALSE | Gas-fired instantaneous | 93 | [6 empty] | 10 |  |  |  | TRUE | 2021-07-31 | 206347256 | 2021-07-31
Camus Hydronics | Camus Hydronics | DFPW-0502-MG | Federally-Regulated Commercial & Industrial Equipment | LPG | 3.5 | 3.5 | 500000 |  |  |  | FALSE | FALSE | Gas-fired instantaneous | 92 | [6 empty] | 10 |  |  |  | TRUE | 2021-07-31 | 206347255 | 2021-07-31
Camus Hydronics | Camus Hydronics | DFPW-0500-MS | Federally-Regulated Commercial & Industrial Equipment | LPG | 2.5 | 2.5 | 500000 |  |  |  | FALSE | FALSE | Gas-fired instantaneous | 85 | [6 empty] | 10 |  |  |  | TRUE | 2021-07-31 | 206347252 | 2021-07-31
Camus Hydronics | Camus Hydronics | DFPW-0501-MS | Federally-Regulated Commercial & Industrial Equipment | LPG | 2.5 | 2.5 | 500000 |  |  |  | FALSE | FALSE | Gas-fired instantaneous | 84 | [6 empty] | 10 |  |  |  | TRUE | 2021-07-31 | 206347254 | 2021-07-31
Camus Hydronics | Camus Hydronics | DMNW-0392 | Federally-Regulated Commercial & Industrial Equipment | Natural gas | 3.4 | 3.4 | 399000 |  |  |  | FALSE | FALSE | Gas-fired instantaneous | 96 | [6 empty] | 10 |  |  |  | TRUE | 2021-07-31 | 206347261 | 2021-07-31
Camus Hydronics | Camus Hydronics | DRPW-0500-MS | Federally-Regulated Commercial & Industrial Equipment | LPG | 2.9 | 2.9 | 500000 |  |  |  | FALSE | FALSE | Gas-fired instantaneous | 94 | [6 empty] | 10 |  |  |  | TRUE | 2021-07-31 | 206347260 | 2021-07-31
Camus Hydronics | Camus Hydronics | DMPW-0392 | Federally-Regulated Commercial & Industrial Equipment | LPG | 3.4 | 3.4 | 399000 |  |  |  | FALSE | FALSE | Gas-fired instantaneous | 96 | [6 empty] | 10 |  |  |  | TRUE | 2021-07-31 | 206347263 | 2021-07-31
Camus Hydronics | Camus Hydronics | DMPW-0502 | Federally-Regulated Commercial & Industrial Equipment | LPG | 4 | 4 | 500000 |  |  |  | FALSE | FALSE | Gas-fired instantaneous | 96 | [6 empty] | 10 |  |  |  | TRUE | 2021-07-31 | 206347264 | 2021-07-31
Camus Hydronics | Camus Hydronics | DMNW-0502 | Federally-Regulated Commercial & Industrial Equipment | Natural gas | 4 | 4 | 500000 |  |  |  | FALSE | FALSE | Gas-fired instantaneous | 96 | [6 empty] | 10 |  |  |  | TRUE | 2021-07-31 | 206347262 | 2021-07-31
Camus Hydronics | Camus Hydronics | DFPW-0501-MG | Federally-Regulated Commercial & Industrial Equipment | LPG | 2.5 | 2.5 | 500000 |  |  |  | FALSE | FALSE | Gas-fired instantaneous | 86 | [6 empty] | 10 |  |  |  | TRUE | 2021-07-31 | 206347253 | 2021-07-31
Camus Hydronics | Camus Hydronics | DFNW-0502-MG | Federally-Regulated Commercial & Industrial Equipment | Natural gas | 3.5 | 3.5 | 500000 |  |  |  | FALSE | FALSE | Gas-fired instantaneous | 92 | [6 empty] | 10 |  |  |  | TRUE | 2021-07-31 | 206347221 | 2021-07-31
Camus Hydronics | Camus Hydronics | DRPW-0300-MS | Federally-Regulated Commercial & Industrial Equipment | LPG | 2.5 | 2.5 | 300000 |  |  |  | FALSE | FALSE | Gas-fired instantaneous | 94 | [6 empty] | 10 |  |  |  | TRUE | 2021-07-31 | 206347257 | 2021-07-31
Camus Hydronics | Camus Hydronics | DFNW-0501-MS | Federally-Regulated Commercial & Industrial Equipment | Natural gas | 2.5 | 2.5 | 500000 |  |  |  | FALSE | FALSE | Gas-fired instantaneous | 84 | [6 empty] | 10 |  |  |  | TRUE | 2021-07-31 | 206347220 | 2021-07-31
Lochinvar, LLC. | A. O. SMITH | XWH500(N,L)-(P) | Federally-Regulated Commercial & Industrial Equipment | LPG | 3.9 | 3.8 | 500000 |  |  |  | FALSE | FALSE | Gas-fired instantaneous | 96 | 80 | [5 empty] | 16 |  |  |  | FALSE | 2020-11-25 | 10013634 | 2021-07-31
Lochinvar, LLC. | A. O. SMITH | XWH400(N,L)-(P) | Federally-Regulated Commercial & Industrial Equipment | LPG | 3.4 | 3.4 | 399900 |  |  |  | FALSE | FALSE | Gas-fired instantaneous | 96 | 80 | [5 empty] | 16 |  |  |  | FALSE | 2020-11-25 | 10013633 | 2021-07-31
Lochinvar, LLC. | A. O. SMITH | XWH400(N,L)-(P) | Federally-Regulated Commercial & Industrial Equipment | Natural gas | 3.4 | 3.4 | 399900 |  |  |  | FALSE | FALSE | Gas-fired instantaneous | 96 | 80 | [5 empty] | 16 |  |  |  | FALSE | 2020-11-25 | 10013633 | 2021-07-31
Lochinvar, LLC. | A. O. SMITH | XWH700(N,L)-(P) | Federally-Regulated Commercial & Industrial Equipment | Natural gas | 4.4 | 4.3 | 700000 |  |  |  | FALSE | FALSE | Gas-fired instantaneous | 96 | 80 | [5 empty] | 16 |  |  |  | FALSE | 2020-11-18 | 10013636 | 2021-07-31
Lochinvar, LLC. | A. O. SMITH | XWH700(N,L)-(P) | Federally-Regulated Commercial & Industrial Equipment | LPG | 4.4 | 4.3 | 700000 |  |  |  | FALSE | FALSE | Gas-fired instantaneous | 96 | 80 | [5 empty] | 16 |  |  |  | FALSE | 2020-11-18 | 10013636 | 2021-07-31
Lochinvar, LLC. | A. O. SMITH | XWH600(N,L)-(P) | Federally-Regulated Commercial & Industrial Equipment | LPG | 3.9 | 4 | 600000 |  |  |  | FALSE | FALSE | Gas-fired instantaneous | 96 | 80 | [5 empty] | 16 |  |  |  | FALSE | 2020-11-18 | 10013635 | 2021-07-31
Lochinvar, LLC. | A. O. SMITH | XWH600(N,L)-(P) | Federally-Regulated Commercial & Industrial Equipment | Natural gas | 3.9 | 4 | 600000 |  |  |  | FALSE | FALSE | Gas-fired instantaneous | 96 | 80 | [5 empty] | 16 |  |  |  | FALSE | 2020-11-18 | 10013635 | 2021-07-31
Lochinvar, LLC. | A. O. SMITH | XWH500(N,L)-(P) | Federally-Regulated Commercial & Industrial Equipment | Natural gas | 3.9 | 3.8 | 500000 |  |  |  | FALSE | FALSE | Gas-fired instantaneous | 96 | 80 | [5 empty] | 16 |  |  |  | FALSE | 2020-11-25 | 10013634 | 2021-07-31
Lochinvar, LLC. | A. O. SMITH | XWH800(N,L)-(P) | Federally-Regulated Commercial & Industrial Equipment | Natural gas | 4.9 | 4.7 | 800000 |  |  |  | FALSE | FALSE | Gas-fired instantaneous | 96 | 80 | [5 empty] | 16 |  |  |  | FALSE | 2020-11-18 | 10013637 | 2021-07-31
Lochinvar, LLC. | A. O. SMITH | XWH800(N,L)-(P) | Federally-Regulated Commercial & Industrial Equipment | LPG | 4.9 | 4.7 | 800000 |  |  |  | FALSE | FALSE | Gas-fired instantaneous | 96 | 80 | [5 empty] | 16 |  |  |  | FALSE | 2020-11-18 | 10013637 | 2021-07-31
Camus Hydronics | Camus Hydronics | DRNW-0350-MS | Federally-Regulated Commercial & Industrial Equipment | Natural gas | 2.5 | 2.5 | 350000 |  |  |  | FALSE | FALSE | Gas-fired instantaneous | 94 | [6 empty] | 10 |  |  |  | TRUE | 2020-12-02 | 206347224 | 2021-08-25
Camus Hydronics | Camus Hydronics | DRPW-0400-MS | Federally-Regulated Commercial & Industrial Equipment | LPG | 2.9 | 2.9 | 399000 |  |  |  | FALSE | FALSE | Gas-fired instantaneous | 94 | [6 empty] | 10 |  |  |  | TRUE | 2020-12-02 | 206347259 | 2021-08-25
Camus Hydronics | Camus Hydronics | DRPW-0350-MS | Federally-Regulated Commercial & Industrial Equipment | LPG | 2.5 | 2.5 | 350000 |  |  |  | FALSE | FALSE | Gas-fired instantaneous | 94 | [6 empty] | 10 |  |  |  | TRUE | 2020-12-02 | 206347258 | 2021-08-25
Camus Hydronics | Camus Hydronics | DFPW-0500-MG | Federally-Regulated Commercial & Industrial Equipment | LPG | 2.5 | 2.5 | 500000 |  |  |  | FALSE | FALSE | Gas-fired instantaneous | 85 | [6 empty] | 10 |  |  |  | TRUE | 2020-12-02 | 206347251 | 2021-08-25
Camus Hydronics | Camus Hydronics | DFNW-0500-MG | Federally-Regulated Commercial & Industrial Equipment | Natural gas | 2.5 | 2.5 | 500000 |  |  |  | FALSE | FALSE | Gas-fired instantaneous | 85 | [6 empty] | 10 |  |  |  | TRUE | 2020-12-02 | 206347217 | 2021-08-25
Camus Hydronics | Camus Hydronics | DRNW-0400-MS | Federally-Regulated Commercial & Industrial Equipment | Natural gas | 2.9 | 2.9 | 399000 |  |  |  | FALSE | FALSE | Gas-fired instantaneous | 94 | [6 empty] | 10 |  |  |  | TRUE | 2020-12-02 | 206347225 | 2021-08-25
Camus Hydronics | Camus Hydronics | DRNW-0350-MS | Federally-Regulated Commercial & Industrial Equipment | Natural gas | 2.5 | 2.5 | 350000 |  |  |  | FALSE | FALSE | Gas-fired instantaneous | 94 | [6 empty] | 10 |  |  |  | TRUE | 2021-08-25 | 206347224 | 2021-08-25
Camus Hydronics | Camus Hydronics | DRPW-0400-MS | Federally-Regulated Commercial & Industrial Equipment | LPG | 2.9 | 2.9 | 399000 |  |  |  | FALSE | FALSE | Gas-fired instantaneous | 94 | [6 empty] | 10 |  |  |  | TRUE | 2021-08-25 | 206347259 | 2021-08-25
Camus Hydronics | Camus Hydronics | DRPW-0350-MS | Federally-Regulated Commercial & Industrial Equipment | LPG | 2.5 | 2.5 | 350000 |  |  |  | FALSE | FALSE | Gas-fired instantaneous | 94 | [6 empty] | 10 |  |  |  | TRUE | 2021-08-25 | 206347258 | 2021-08-25
Camus Hydronics | Camus Hydronics | DFPW-0500-MG | Federally-Regulated Commercial & Industrial Equipment | LPG | 2.5 | 2.5 | 500000 |  |  |  | FALSE | FALSE | Gas-fired instantaneous | 85 | [6 empty] | 10 |  |  |  | TRUE | 2021-08-25 | 206347251 | 2021-08-25
Camus Hydronics | Camus Hydronics | DFNW-0500-MG | Federally-Regulated Commercial & Industrial Equipment | Natural gas | 2.5 | 2.5 | 500000 |  |  |  | FALSE | FALSE | Gas-fired instantaneous | 85 | [6 empty] | 10 |  |  |  | TRUE | 2021-08-25 | 206347217 | 2021-08-25
Camus Hydronics | Camus Hydronics | DRNW-0400-MS | Federally-Regulated Commercial & Industrial Equipment | Natural gas | 2.9 | 2.9 | 399000 |  |  |  | FALSE | FALSE | Gas-fired instantaneous | 94 | [6 empty] | 10 |  |  |  | TRUE | 2021-08-25 | 206347225 | 2021-08-25
Laars Heating Systems Company | Laars | RHCV1600 | Federally-Regulated Commercial & Industrial Equipment | LPG | 4.7 | 4.7 | 1600000 |  |  |  | FALSE | FALSE | Gas-fired instantaneous | 86 | [6 empty] | 30 |  |  |  | TRUE | 2019-09-24 |  | 2021-09-15
Laars Heating Systems Company | Laars | RHCV2000 | Federally-Regulated Commercial & Industrial Equipment | LPG | 5.4 | 5.4 | 2000000 |  |  |  | FALSE | FALSE | Gas-fired instantaneous | 86 | [6 empty] | 30 |  |  |  | TRUE | 2019-09-24 |  | 2021-09-15
Laars Heating Systems Company | Laars | RHCV2400 | Federally-Regulated Commercial & Industrial Equipment | LPG | 6.4 | 6.4 | 2400000 |  |  |  | FALSE | FALSE | Gas-fired instantaneous | 86 | [6 empty] | 30 |  |  |  | TRUE | 2019-09-24 |  | 2021-09-15
Laars Heating Systems Company | Laars | RHCV1600 | Federally-Regulated Commercial & Industrial Equipment | Natural gas | 4.7 | 4.7 | 1600000 |  |  |  | FALSE | FALSE | Gas-fired instantaneous | 86 | [6 empty] | 30 |  |  |  | TRUE | 2019-09-24 |  | 2021-09-15
Laars Heating Systems Company | Laars | RHCV2400 | Federally-Regulated Commercial & Industrial Equipment | Natural gas | 6.4 | 6.4 | 2400000 |  |  |  | FALSE | FALSE | Gas-fired instantaneous | 86 | [6 empty] | 30 |  |  |  | TRUE | 2019-09-24 |  | 2021-09-15
Laars Heating Systems Company | Laars | RHCV2000 | Federally-Regulated Commercial & Industrial Equipment | Natural gas | 5.4 | 5.4 | 2000000 |  |  |  | FALSE | FALSE | Gas-fired instantaneous | 86 | [6 empty] | 30 |  |  |  | TRUE | 2019-09-24 |  | 2021-09-15
Laars Heating Systems Company | Laars | RHCV1200 | Federally-Regulated Commercial & Industrial Equipment | LPG | 3.6 | 3.6 | 1200000 |  |  |  | FALSE | FALSE | Gas-fired instantaneous | 86 | 80 | [5 empty] | 30 |  |  |  | TRUE | 2019-02-26 |  | 2021-09-15
Laars Heating Systems Company | Laars | RHCV1200 | Federally-Regulated Commercial & Industrial Equipment | Natural gas | 3.6 | 3.6 | 1200000 |  |  |  | FALSE | FALSE | Gas-fired instantaneous | 86 | 80 | [5 empty] | 30 |  |  |  | TRUE | 2019-02-26 |  | 2021-09-15
Lochinvar, LLC. | Lochinvar | CWL500* | Federally-Regulated Commercial & Industrial Equipment | LPG | 1.4 | 1.4 | 500000 |  |  |  | FALSE | FALSE | Gas-fired instantaneous | 80 | [6 empty] | 9 |  |  |  | FALSE | 2021-09-08 | 207337280 | 2021-09-15
Lochinvar, LLC. | Lochinvar | CWL270* | Federally-Regulated Commercial & Industrial Equipment | LPG | 1.1 | 1.1 | 270000 |  |  |  | FALSE | FALSE | Gas-fired instantaneous | 80 | [6 empty] | 9 |  |  |  |  | 2021-09-08 | 207337276 | 2021-09-15
Lochinvar, LLC. | Lochinvar | CWN399* | Federally-Regulated Commercial & Industrial Equipment | Natural gas | 1.3 | 1.3 | 399000 |  |  |  | FALSE | FALSE | Gas-fired instantaneous | 80 | [6 empty] | 9 |  |  |  | FALSE | 2021-09-08 | 207337267 | 2021-09-15
Lochinvar, LLC. | Lochinvar | CWL225* | Federally-Regulated Commercial & Industrial Equipment | LPG | 1.1 | 1.1 | 225000 |  |  |  | FALSE | FALSE | Gas-fired instantaneous | 80 | [6 empty] | 9 |  |  |  |  | 2021-09-08 | 207337275 | 2021-09-15
Lochinvar, LLC. | Lochinvar | CWN315* | Federally-Regulated Commercial & Industrial Equipment | Natural gas | 1.2 | 1.2 | 315000 |  |  |  | FALSE | FALSE | Gas-fired instantaneous | 80 | [6 empty] | 9 |  |  |  | FALSE | 2021-09-08 | 207337265 | 2021-09-15
Lochinvar, LLC. | Lochinvar | CWL399* | Federally-Regulated Commercial & Industrial Equipment | LPG | 1.3 | 1.3 | 399000 |  |  |  | FALSE | FALSE | Gas-fired instantaneous | 80 | [6 empty] | 9 |  |  |  | FALSE | 2021-09-08 | 207337279 | 2021-09-15
Lochinvar, LLC. | Lochinvar | CWL360* | Federally-Regulated Commercial & Industrial Equipment | LPG | 1.2 | 1.2 | 360000 |  |  |  | FALSE | FALSE | Gas-fired instantaneous | 80 | [6 empty] | 9 |  |  |  | FALSE | 2021-09-08 | 207337278 | 2021-09-15
Lochinvar, LLC. | Lochinvar | CWN360* | Federally-Regulated Commercial & Industrial Equipment | Natural gas | 1.2 | 1.2 | 360000 |  |  |  | FALSE | FALSE | Gas-fired instantaneous | 80 | [6 empty] | 9 |  |  |  | FALSE | 2021-09-08 | 207337266 | 2021-09-15
Lochinvar, LLC. | Lochinvar | CWL315* | Federally-Regulated Commercial & Industrial Equipment | LPG | 1.2 | 1.2 | 315000 |  |  |  | FALSE | FALSE | Gas-fired instantaneous | 80 | [6 empty] | 9 |  |  |  | FALSE | 2021-09-08 | 207337277 | 2021-09-15
Lochinvar, LLC. | Lochinvar | CWN225* | Federally-Regulated Commercial & Industrial Equipment | Natural gas | 1.1 | 1.1 | 225000 |  |  |  | FALSE | FALSE | Gas-fired instantaneous | 80 | [6 empty] | 9 |  |  |  |  | 2021-09-08 | 207337263 | 2021-09-15
Lochinvar, LLC. | Lochinvar | CWN500* | Federally-Regulated Commercial & Industrial Equipment | Natural gas | 1.4 | 1.4 | 500000 |  |  |  | FALSE | FALSE | Gas-fired instantaneous | 80 | [6 empty] | 9 |  |  |  | FALSE | 2021-09-08 | 207337268 | 2021-09-15
Lochinvar, LLC. | Lochinvar | CWN270* | Federally-Regulated Commercial & Industrial Equipment | Natural gas | 1.1 | 1.1 | 270000 |  |  |  | FALSE | FALSE | Gas-fired instantaneous | 80 | [6 empty] | 9 |  |  |  |  | 2021-09-08 | 207337264 | 2021-09-15
Camus Hydronics | Camus Hydronics | VTNW-0250 | Federally-Regulated Commercial & Industrial Equipment | Natural gas | 100 | 96.6 | 250000 | FALSE |  |  | FALSE | FALSE | Gas-fired storage | 95 |  |  |  | 544 |  | 26 | 10 |  |  |  |  | 2021-03-17 | 205782083 | 2021-09-15
Rheem Sales Company, Inc. | RHEEM/RUUD | GD100-250 | Federally-Regulated Commercial & Industrial Equipment | LPG | 100 | 97 | 250000 | FALSE |  |  | FALSE | FALSE | Gas-fired storage | 80 | 80 |  |  | 1412 | 1412 | 190 | 46 |  |  |  |  | 2019-02-26 |  | 2021-09-15
Rheem Sales Company, Inc. | RHEEM/RUUD | GD100-250 | Federally-Regulated Commercial & Industrial Equipment | Natural gas | 100 | 97 | 250000 | FALSE |  |  | FALSE | FALSE | Gas-fired storage | 80 | 80 |  |  | 1412 | 1412 | 190 | 46 |  |  |  |  | 2019-02-26 |  | 2021-09-15
Lochinvar, LLC. | Lochinvar | CWL500* | Federally-Regulated Commercial & Industrial Equipment | LPG | 1.4 | 1.4 | 500000 |  |  |  | FALSE | FALSE | Gas-fired instantaneous | 80 | [6 empty] | 9 |  |  |  | FALSE | 2021-09-15 | 207337280 | 2021-09-15
Lochinvar, LLC. | Lochinvar | CWL270* | Federally-Regulated Commercial & Industrial Equipment | LPG | 1.1 | 1.1 | 270000 |  |  |  | FALSE | FALSE | Gas-fired instantaneous | 80 | [6 empty] | 9 |  |  |  |  | 2021-09-15 | 207337276 | 2021-09-15
Lochinvar, LLC. | Lochinvar | CWN399* | Federally-Regulated Commercial & Industrial Equipment | Natural gas | 1.3 | 1.3 | 399000 |  |  |  | FALSE | FALSE | Gas-fired instantaneous | 80 | [6 empty] | 9 |  |  |  | FALSE | 2021-09-15 | 207337267 | 2021-09-15
Lochinvar, LLC. | Lochinvar | CWL225* | Federally-Regulated Commercial & Industrial Equipment | LPG | 1.1 | 1.1 | 225000 |  |  |  | FALSE | FALSE | Gas-fired instantaneous | 80 | [6 empty] | 9 |  |  |  |  | 2021-09-15 | 207337275 | 2021-09-15
Lochinvar, LLC. | Lochinvar | CWN315* | Federally-Regulated Commercial & Industrial Equipment | Natural gas | 1.2 | 1.2 | 315000 |  |  |  | FALSE | FALSE | Gas-fired instantaneous | 80 | [6 empty] | 9 |  |  |  | FALSE | 2021-09-15 | 207337265 | 2021-09-15
Lochinvar, LLC. | Lochinvar | CWL399* | Federally-Regulated Commercial & Industrial Equipment | LPG | 1.3 | 1.3 | 399000 |  |  |  | FALSE | FALSE | Gas-fired instantaneous | 80 | [6 empty] | 9 |  |  |  | FALSE | 2021-09-15 | 207337279 | 2021-09-15
Lochinvar, LLC. | Lochinvar | CWL360* | Federally-Regulated Commercial & Industrial Equipment | LPG | 1.2 | 1.2 | 360000 |  |  |  | FALSE | FALSE | Gas-fired instantaneous | 80 | [6 empty] | 9 |  |  |  | FALSE | 2021-09-15 | 207337278 | 2021-09-15
Lochinvar, LLC. | Lochinvar | CWN360* | Federally-Regulated Commercial & Industrial Equipment | Natural gas | 1.2 | 1.2 | 360000 |  |  |  | FALSE | FALSE | Gas-fired instantaneous | 80 | [6 empty] | 9 |  |  |  | FALSE | 2021-09-15 | 207337266 | 2021-09-15
Lochinvar, LLC. | Lochinvar | CWL315* | Federally-Regulated Commercial & Industrial Equipment | LPG | 1.2 | 1.2 | 315000 |  |  |  | FALSE | FALSE | Gas-fired instantaneous | 80 | [6 empty] | 9 |  |  |  | FALSE | 2021-09-15 | 207337277 | 2021-09-15
Lochinvar, LLC. | Lochinvar | CWN225* | Federally-Regulated Commercial & Industrial Equipment | Natural gas | 1.1 | 1.1 | 225000 |  |  |  | FALSE | FALSE | Gas-fired instantaneous | 80 | [6 empty] | 9 |  |  |  |  | 2021-09-15 | 207337263 | 2021-09-15
Lochinvar, LLC. | Lochinvar | CWN500* | Federally-Regulated Commercial & Industrial Equipment | Natural gas | 1.4 | 1.4 | 500000 |  |  |  | FALSE | FALSE | Gas-fired instantaneous | 80 | [6 empty] | 9 |  |  |  | FALSE | 2021-09-15 | 207337268 | 2021-09-15
Lochinvar, LLC. | Lochinvar | CWN270* | Federally-Regulated Commercial & Industrial Equipment | Natural gas | 1.1 | 1.1 | 270000 |  |  |  | FALSE | FALSE | Gas-fired instantaneous | 80 | [6 empty] | 9 |  |  |  |  | 2021-09-15 | 207337264 | 2021-09-15
Lochinvar, LLC. | A. O. SMITH | XWH400(N,L)-(P) | Federally-Regulated Commercial & Industrial Equipment | Natural gas | 3.4 | 3.4 | 399900 |  |  |  | FALSE | FALSE | Gas-fired instantaneous | 96 | 80 | [5 empty] | 16 |  |  |  | FALSE | 2021-07-31 | 10013633 | 2021-09-29
Lochinvar, LLC. | A. O. SMITH | XWH400(N,L)-(P) | Federally-Regulated Commercial & Industrial Equipment | LPG | 3.4 | 3.4 | 399900 |  |  |  | FALSE | FALSE | Gas-fired instantaneous | 96 | 80 | [5 empty] | 16 |  |  |  | FALSE | 2021-07-31 | 10013633 | 2021-09-29
Lochinvar, LLC. | A. O. SMITH | XWH700(N,L)-(P) | Federally-Regulated Commercial & Industrial Equipment | Natural gas | 4.4 | 4.3 | 700000 |  |  |  | FALSE | FALSE | Gas-fired instantaneous | 96 | 80 | [5 empty] | 16 |  |  |  | FALSE | 2021-07-31 | 10013636 | 2021-09-29
Lochinvar, LLC. | A. O. SMITH | XWH700(N,L)-(P) | Federally-Regulated Commercial & Industrial Equipment | LPG | 4.4 | 4.3 | 700000 |  |  |  | FALSE | FALSE | Gas-fired instantaneous | 96 | 80 | [5 empty] | 16 |  |  |  | FALSE | 2021-07-31 | 10013636 | 2021-09-29
Lochinvar, LLC. | A. O. SMITH | XWH800(N,L)-(P) | Federally-Regulated Commercial & Industrial Equipment | Natural gas | 4.9 | 4.7 | 800000 |  |  |  | FALSE | FALSE | Gas-fired instantaneous | 96 | 80 | [5 empty] | 16 |  |  |  | FALSE | 2021-07-31 | 10013637 | 2021-09-29
Lochinvar, LLC. | A. O. SMITH | XWH800(N,L)-(P) | Federally-Regulated Commercial & Industrial Equipment | LPG | 4.9 | 4.7 | 800000 |  |  |  | FALSE | FALSE | Gas-fired instantaneous | 96 | 80 | [5 empty] | 16 |  |  |  | FALSE | 2021-07-31 | 10013637 | 2021-09-29
Lochinvar, LLC. | Lochinvar | AW(N,L)400(PM) | Federally-Regulated Commercial & Industrial Equipment | Natural gas | 3.4 | 3.4 | 399900 |  |  |  | FALSE | FALSE | Gas-fired instantaneous | 96 | 80 | [5 empty] | 16 |  |  |  | FALSE | 2019-02-26 |  | 2021-09-29
Lochinvar, LLC. | Lochinvar | OA(N,L)601 | Federally-Regulated Commercial & Industrial Equipment | Natural gas | 3.9 | 4 | 600000 |  |  |  | FALSE | FALSE | Gas-fired instantaneous | 96 | 80 | [5 empty] | 16 |  |  |  | FALSE | 2020-11-25 | 7057118 | 2021-09-29
Lochinvar, LLC. | Lochinvar | OA(N,L)400 | Federally-Regulated Commercial & Industrial Equipment | Natural gas | 3.4 | 3.4 | 399900 |  |  |  | FALSE | FALSE | Gas-fired instantaneous | 96 | 80 | [5 empty] | 16 |  |  |  | FALSE | 2019-02-26 |  | 2021-09-29
Lochinvar, LLC. | Lochinvar | OA(N,L)701 | Federally-Regulated Commercial & Industrial Equipment | LPG | 4.4 | 4.3 | 700000 |  |  |  | FALSE | FALSE | Gas-fired instantaneous | 96 | 80 | [5 empty] | 16 |  |  |  | FALSE | 2020-11-25 | 7057119 | 2021-09-29
Lochinvar, LLC. | Lochinvar | AW(N,L)801(PM) | Federally-Regulated Commercial & Industrial Equipment | Natural gas | 4.9 | 4.7 | 800000 |  |  |  | FALSE | FALSE | Gas-fired instantaneous | 96 | 80 | [5 empty] | 16 |  |  |  | FALSE | 2019-09-24 |  | 2021-09-29
Lochinvar, LLC. | Lochinvar | AW(N,L)701(PM) | Federally-Regulated Commercial & Industrial Equipment | Natural gas | 4.4 | 4.3 | 700000 |  |  |  | FALSE | FALSE | Gas-fired instantaneous | 96 | 80 | [5 empty] | 16 |  |  |  | FALSE | 2019-09-24 |  | 2021-09-29
Lochinvar, LLC. | Lochinvar | OA(N,L)801 | Federally-Regulated Commercial & Industrial Equipment | LPG | 4.9 | 4.7 | 800000 |  |  |  | FALSE | FALSE | Gas-fired instantaneous | 96 | 80 | [5 empty] | 16 |  |  |  | FALSE | 2020-11-25 | 7057120 | 2021-09-29
Lochinvar, LLC. | Lochinvar | AW(N,L)801(PM) | Federally-Regulated Commercial & Industrial Equipment | LPG | 4.9 | 4.7 | 800000 |  |  |  | FALSE | FALSE | Gas-fired instantaneous | 96 | 80 | [5 empty] | 16 |  |  |  | FALSE | 2019-09-24 |  | 2021-09-29
Lochinvar, LLC. | Lochinvar | AW(N,L)701(PM) | Federally-Regulated Commercial & Industrial Equipment | LPG | 4.4 | 4.3 | 700000 |  |  |  | FALSE | FALSE | Gas-fired instantaneous | 96 | 80 | [5 empty] | 16 |  |  |  | FALSE | 2019-09-24 |  | 2021-09-29
Lochinvar, LLC. | Lochinvar | OA(N,L)801 | Federally-Regulated Commercial & Industrial Equipment | Natural gas | 4.9 | 4.7 | 800000 |  |  |  | FALSE | FALSE | Gas-fired instantaneous | 96 | 80 | [5 empty] | 16 |  |  |  | FALSE | 2020-11-25 | 7057120 | 2021-09-29
Lochinvar, LLC. | Lochinvar | AW(N,L)400(PM) | Federally-Regulated Commercial & Industrial Equipment | LPG | 3.4 | 3.4 | 399900 |  |  |  | FALSE | FALSE | Gas-fired instantaneous | 96 | 80 | [5 empty] | 16 |  |  |  | FALSE | 2019-02-26 |  | 2021-09-29
Lochinvar, LLC. | Lochinvar | OA(N,L)701 | Federally-Regulated Commercial & Industrial Equipment | Natural gas | 4.4 | 4.3 | 700000 |  |  |  | FALSE | FALSE | Gas-fired instantaneous | 96 | 80 | [5 empty] | 16 |  |  |  | FALSE | 2020-11-25 | 7057119 | 2021-09-29
Lochinvar, LLC. | Lochinvar | OA(N,L)400 | Federally-Regulated Commercial & Industrial Equipment | LPG | 3.4 | 3.4 | 399900 |  |  |  | FALSE | FALSE | Gas-fired instantaneous | 96 | 80 | [5 empty] | 16 |  |  |  | FALSE | 2019-02-26 |  | 2021-09-29
Lochinvar, LLC. | Lochinvar | OA(N,L)601 | Federally-Regulated Commercial & Industrial Equipment | LPG | 3.9 | 4 | 600000 |  |  |  | FALSE | FALSE | Gas-fired instantaneous | 96 | 80 | [5 empty] | 16 |  |  |  | FALSE | 2020-11-25 | 7057118 | 2021-09-29
Lochinvar, LLC. | Lochinvar | OAL286* | Federally-Regulated Commercial & Industrial Equipment | Natural gas | 2.5 | 2.5 | 285000 |  |  |  | FALSE | FALSE | Gas-fired instantaneous | 96 | 80 | [5 empty] | 16 |  |  |  |  | 2021-09-29 | 207456729 | 2021-10-06
Lochinvar, LLC. | A. O. SMITH | XWH-800L* | Federally-Regulated Commercial & Industrial Equipment | LPG | 4.9 | 4.7 | 800000 |  |  |  | FALSE | FALSE | Gas-fired instantaneous | 96 | 80 | [5 empty] | 16 |  |  |  | FALSE | 2021-09-29 | 207456719 | 2021-10-06
Lochinvar, LLC. | A. O. SMITH | XWH-285N* | Federally-Regulated Commercial & Industrial Equipment | Natural gas | 2.5 | 2.5 | 285000 |  |  |  | FALSE | FALSE | Gas-fired instantaneous | 96 | 80 | [5 empty] | 16 |  |  |  |  | 2021-09-29 | 207456704 | 2021-10-06
Lochinvar, LLC. | A. O. SMITH | XWH-285L* | Federally-Regulated Commercial & Industrial Equipment | LPG | 2.5 | 2.5 | 285000 |  |  |  | FALSE | FALSE | Gas-fired instantaneous | 96 | 80 | [5 empty] | 16 |  |  |  |  | 2021-09-29 | 207456714 | 2021-10-06
Lochinvar, LLC. | A. O. SMITH | XWH-400N* | Federally-Regulated Commercial & Industrial Equipment | Natural gas | 3.4 | 3.4 | 399900 |  |  |  | FALSE | FALSE | Gas-fired instantaneous | 96 | 80 | [5 empty] | 16 |  |  |  | FALSE | 2021-09-29 | 207456705 | 2021-10-06
Lochinvar, LLC. | A. O. SMITH | XWH-600N* | Federally-Regulated Commercial & Industrial Equipment | Natural gas | 3.9 | 4 | 600000 |  |  |  | FALSE | FALSE | Gas-fired instantaneous | 96 | 80 | [5 empty] | 16 |  |  |  | FALSE | 2021-09-29 | 207456707 | 2021-10-06
Lochinvar, LLC. | A. O. SMITH | XWH-400L* | Federally-Regulated Commercial & Industrial Equipment | LPG | 3.4 | 3.4 | 399900 |  |  |  | FALSE | FALSE | Gas-fired instantaneous | 96 | 80 | [5 empty] | 16 |  |  |  | FALSE | 2021-09-29 | 207456715 | 2021-10-06
Lochinvar, LLC. | A. O. SMITH | XWH-700L* | Federally-Regulated Commercial & Industrial Equipment | LPG | 4.4 | 4.3 | 700000 |  |  |  | FALSE | FALSE | Gas-fired instantaneous | 96 | 80 | [5 empty] | 16 |  |  |  | FALSE | 2021-09-29 | 207456718 | 2021-10-06
Lochinvar, LLC. | A. O. SMITH | XWH-700N* | Federally-Regulated Commercial & Industrial Equipment | Natural gas | 4.4 | 4.3 | 700000 |  |  |  | FALSE | FALSE | Gas-fired instantaneous | 96 | 80 | [5 empty] | 16 |  |  |  | FALSE | 2021-09-29 | 207456710 | 2021-10-06
Lochinvar, LLC. | A. O. SMITH | XWH-500N* | Federally-Regulated Commercial & Industrial Equipment | Natural gas | 3.9 | 3.8 | 500000 |  |  |  | FALSE | FALSE | Gas-fired instantaneous | 96 | 80 | [5 empty] | 16 |  |  |  | FALSE | 2021-09-29 | 207456706 | 2021-10-06
Lochinvar, LLC. | A. O. SMITH | XWH-500L* | Federally-Regulated Commercial & Industrial Equipment | LPG | 3.9 | 3.8 | 500000 |  |  |  | FALSE | FALSE | Gas-fired instantaneous | 96 | 80 | [5 empty] | 16 |  |  |  | FALSE | 2021-09-29 | 207456716 | 2021-10-06
Lochinvar, LLC. | A. O. SMITH | XWH-600L* | Federally-Regulated Commercial & Industrial Equipment | LPG | 3.9 | 4 | 600000 |  |  |  | FALSE | FALSE | Gas-fired instantaneous | 96 | 80 | [5 empty] | 16 |  |  |  | FALSE | 2021-09-29 | 207456717 | 2021-10-06
Lochinvar, LLC. | A. O. SMITH | XWH-800N* | Federally-Regulated Commercial & Industrial Equipment | Natural gas | 4.9 | 4.7 | 800000 |  |  |  | FALSE | FALSE | Gas-fired instantaneous | 96 | 80 | [5 empty] | 16 |  |  |  | FALSE | 2021-09-29 | 207456711 | 2021-10-06
Lochinvar, LLC. | A. O. SMITH | XWH-800L* | Federally-Regulated Commercial & Industrial Equipment | LPG | 4.9 | 4.7 | 800000 |  |  |  | FALSE | FALSE | Gas-fired instantaneous | 96 | [6 empty] | 16 |  |  |  | FALSE | 2021-10-06 | 207456719 | 2021-10-06
Lochinvar, LLC. | A. O. SMITH | XWH-285N* | Federally-Regulated Commercial & Industrial Equipment | Natural gas | 2.5 | 2.5 | 285000 |  |  |  | FALSE | FALSE | Gas-fired instantaneous | 96 | [6 empty] | 16 |  |  |  |  | 2021-10-06 | 207456704 | 2021-10-06
Lochinvar, LLC. | A. O. SMITH | XWH-285L* | Federally-Regulated Commercial & Industrial Equipment | LPG | 2.5 | 2.5 | 285000 |  |  |  | FALSE | FALSE | Gas-fired instantaneous | 96 | [6 empty] | 16 |  |  |  |  | 2021-10-06 | 207456714 | 2021-10-06
Lochinvar, LLC. | A. O. SMITH | XWH-400N* | Federally-Regulated Commercial & Industrial Equipment | Natural gas | 3.4 | 3.4 | 399900 |  |  |  | FALSE | FALSE | Gas-fired instantaneous | 96 | [6 empty] | 16 |  |  |  | FALSE | 2021-10-06 | 207456705 | 2021-10-06
Lochinvar, LLC. | A. O. SMITH | XWH-600N* | Federally-Regulated Commercial & Industrial Equipment | Natural gas | 3.9 | 4 | 600000 |  |  |  | FALSE | FALSE | Gas-fired instantaneous | 96 | [6 empty] | 16 |  |  |  | FALSE | 2021-10-06 | 207456707 | 2021-10-06
Lochinvar, LLC. | A. O. SMITH | XWH-400L* | Federally-Regulated Commercial & Industrial Equipment | LPG | 3.4 | 3.4 | 399900 |  |  |  | FALSE | FALSE | Gas-fired instantaneous | 96 | [6 empty] | 16 |  |  |  | FALSE | 2021-10-06 | 207456715 | 2021-10-06
Lochinvar, LLC. | A. O. SMITH | XWH-700L* | Federally-Regulated Commercial & Industrial Equipment | LPG | 4.4 | 4.3 | 700000 |  |  |  | FALSE | FALSE | Gas-fired instantaneous | 96 | [6 empty] | 16 |  |  |  | FALSE | 2021-10-06 | 207456718 | 2021-10-06
Lochinvar, LLC. | A. O. SMITH | XWH-700N* | Federally-Regulated Commercial & Industrial Equipment | Natural gas | 4.4 | 4.3 | 700000 |  |  |  | FALSE | FALSE | Gas-fired instantaneous | 96 | [6 empty] | 16 |  |  |  | FALSE | 2021-10-06 | 207456710 | 2021-10-06
Lochinvar, LLC. | A. O. SMITH | XWH-500N* | Federally-Regulated Commercial & Industrial Equipment | Natural gas | 3.9 | 3.8 | 500000 |  |  |  | FALSE | FALSE | Gas-fired instantaneous | 96 | [6 empty] | 16 |  |  |  | FALSE | 2021-10-06 | 207456706 | 2021-10-06
Lochinvar, LLC. | A. O. SMITH | XWH-500L* | Federally-Regulated Commercial & Industrial Equipment | LPG | 3.9 | 3.8 | 500000 |  |  |  | FALSE | FALSE | Gas-fired instantaneous | 96 | [6 empty] | 16 |  |  |  | FALSE | 2021-10-06 | 207456716 | 2021-10-06
Lochinvar, LLC. | A. O. SMITH | XWH-600L* | Federally-Regulated Commercial & Industrial Equipment | LPG | 3.9 | 4 | 600000 |  |  |  | FALSE | FALSE | Gas-fired instantaneous | 96 | [6 empty] | 16 |  |  |  | FALSE | 2021-10-06 | 207456717 | 2021-10-06
Lochinvar, LLC. | A. O. SMITH | XWH-800N* | Federally-Regulated Commercial & Industrial Equipment | Natural gas | 4.9 | 4.7 | 800000 |  |  |  | FALSE | FALSE | Gas-fired instantaneous | 96 | [6 empty] | 16 |  |  |  | FALSE | 2021-10-06 | 207456711 | 2021-10-06
Lochinvar, LLC. | A. O. SMITH | XWH500(N,L)-(P) | Federally-Regulated Commercial & Industrial Equipment | Natural gas | 3.9 | 3.8 | 500000 |  |  |  | FALSE | FALSE | Gas-fired instantaneous | 96 | 80 | [5 empty] | 16 |  |  |  | FALSE | 2021-07-31 | 10013634 | 2021-12-01
Lochinvar, LLC. | A. O. SMITH | XWH285(N,L)-(P) | Federally-Regulated Commercial & Industrial Equipment | Natural gas | 2.5 | 2.5 | 285000 |  |  |  | FALSE | FALSE | Gas-fired instantaneous | 96 | 80 | [5 empty] | 16 |  |  |  |  | 2020-11-18 | 10013632 | 2021-12-01
Lochinvar, LLC. | A. O. SMITH | XWH500(N,L)-(P) | Federally-Regulated Commercial & Industrial Equipment | LPG | 3.9 | 3.8 | 500000 |  |  |  | FALSE | FALSE | Gas-fired instantaneous | 96 | 80 | [5 empty] | 16 |  |  |  | FALSE | 2021-07-31 | 10013634 | 2021-12-01
Lochinvar, LLC. | A. O. SMITH | XWH150(N,L)-(P) | Federally-Regulated Commercial & Industrial Equipment | LPG | 1.3 | 1.3 | 150000 |  |  |  | FALSE | FALSE | Gas-fired instantaneous | 96 | 80 | [5 empty] | 16 |  |  |  |  | 2020-05-06 | 10013630 | 2021-12-01
Lochinvar, LLC. | A. O. SMITH | XWH200(N,L)-(P) | Federally-Regulated Commercial & Industrial Equipment | Natural gas | 1.8 | 1.8 | 199900 |  |  |  | TRUE | FALSE | Gas-fired instantaneous | 96 | 80 | [5 empty] | 16 |  |  |  |  | 2020-05-06 | 10013631 | 2021-12-01
Lochinvar, LLC. | A. O. SMITH | XWH150(N,L)-(P) | Federally-Regulated Commercial & Industrial Equipment | Natural gas | 1.3 | 1.3 | 150000 |  |  |  | FALSE | FALSE | Gas-fired instantaneous | 96 | 80 | [5 empty] | 16 |  |  |  |  | 2020-05-06 | 10013630 | 2021-12-01
Lochinvar, LLC. | A. O. SMITH | XWH200(N,L)-(P) | Federally-Regulated Commercial & Industrial Equipment | LPG | 1.8 | 1.8 | 199900 |  |  |  | TRUE | FALSE | Gas-fired instantaneous | 96 | 80 | [5 empty] | 16 |  |  |  |  | 2020-05-06 | 10013631 | 2021-12-01
Lochinvar, LLC. | A. O. SMITH | XWH285(N,L)-(P) | Federally-Regulated Commercial & Industrial Equipment | LPG | 2.5 | 2.5 | 285000 |  |  |  | FALSE | FALSE | Gas-fired instantaneous | 96 | 80 | [5 empty] | 16 |  |  |  |  | 2020-11-18 | 10013632 | 2021-12-01
Lochinvar, LLC. | Lochinvar | AW(N,L)286(PM) | Federally-Regulated Commercial & Industrial Equipment | Natural gas | 2.5 | 2.5 | 285000 |  |  |  | FALSE | FALSE | Gas-fired instantaneous | 96 | 80 | [5 empty] | 16 |  |  |  |  | 2019-02-26 |  | 2021-12-01
Lochinvar, LLC. | Lochinvar | AW(N,L)286(PM) | Federally-Regulated Commercial & Industrial Equipment | LPG | 2.5 | 2.5 | 285000 |  |  |  | FALSE | FALSE | Gas-fired instantaneous | 96 | 80 | [5 empty] | 16 |  |  |  |  | 2019-02-26 |  | 2021-12-01
A.O. Smith Water Products Company | A. O. SMITH | DSE-80A-2** | Federally-Regulated Commercial & Industrial Equipment | Electric resistance | 80 | 78.9 | 13.5 | FALSE |  |  |  | FALSE | Electric storage |  |  | 0.6 | 0.64 | [8 empty] | 2021-02-03 | 206570695 | 2021-12-08
A.O. Smith Water Products Company | A. O. SMITH | DRE-120*-1** | Federally-Regulated Commercial & Industrial Equipment | Electric resistance | 119 | 108 | 13.5 | FALSE |  |  |  | FALSE | Electric storage |  |  | 0.5 | 0.55 | [8 empty] | 2021-02-03 | 206570188 | 2021-12-08
A.O. Smith Water Products Company | A. O. SMITH | DVE-120*-1** | Federally-Regulated Commercial & Industrial Equipment | Electric resistance | 119 | 108 | 13.5 | FALSE |  |  |  | FALSE | Electric storage |  |  | 0.5 | 0.55 | [8 empty] | 2021-02-03 | 206570190 | 2021-12-08
A.O. Smith Water Products Company | Lochinvar | CHZ **030A 2** | Federally-Regulated Commercial & Industrial Equipment | Electric resistance | 30 | 29.6 | 15 | FALSE |  |  |  | FALSE | Electric storage |  |  | 1.2 | 1.21 | [8 empty] | 2021-02-03 | 206597930 | 2021-12-08
A.O. Smith Water Products Company | Lochinvar | CHY **065A 2** | Federally-Regulated Commercial & Industrial Equipment | Electric resistance | 65 | 63.3 | 15 | FALSE |  |  |  | FALSE | Electric storage |  |  | 0.7 | 0.73 | [8 empty] | 2021-02-03 | 206598000 | 2021-12-08
A.O. Smith Water Products Company | Lochinvar | CHA **065A 2** | Federally-Regulated Commercial & Industrial Equipment | Electric resistance | 65 | 63.3 | 15 | FALSE |  |  |  | FALSE | Electric storage |  |  | 0.7 | 0.73 | [8 empty] | 2021-02-17 | 206597990 | 2021-12-08
A.O. Smith Water Products Company | Lochinvar | CHZ **065A 2** | Federally-Regulated Commercial & Industrial Equipment | Electric resistance | 65 | 63.3 | 15 | FALSE |  |  |  | FALSE | Electric storage |  |  | 0.7 | 0.73 | [8 empty] | 2021-02-03 | 206598002 | 2021-12-08
A.O. Smith Water Products Company | Lochinvar | CHP **065A 2** | Federally-Regulated Commercial & Industrial Equipment | Electric resistance | 65 | 63.3 | 15 | FALSE |  |  |  | FALSE | Electric storage |  |  | 0.7 | 0.73 | [8 empty] | 2021-02-03 | 206597989 | 2021-12-08
A.O. Smith Water Products Company | Lochinvar | CHK **065A 2** | Federally-Regulated Commercial & Industrial Equipment | Electric resistance | 65 | 63.3 | 15 | FALSE |  |  |  | FALSE | Electric storage |  |  | 0.7 | 0.73 | [8 empty] | 2021-02-17 | 206597987 | 2021-12-08
A.O. Smith Water Products Company | Lochinvar | CHB **065A 2** | Federally-Regulated Commercial & Industrial Equipment | Electric resistance | 65 | 63.3 | 15 | FALSE |  |  |  | FALSE | Electric storage |  |  | 0.7 | 0.73 | [8 empty] | 2021-02-03 | 206597992 | 2021-12-08
A.O. Smith Water Products Company | Lochinvar | CHW **065A 2** | Federally-Regulated Commercial & Industrial Equipment | Electric resistance | 65 | 63.3 | 15 | FALSE |  |  |  | FALSE | Electric storage |  |  | 0.7 | 0.73 | [8 empty] | 2021-02-03 | 206597994 | 2021-12-08
A.O. Smith Water Products Company | Lochinvar | CHJ **065A 2** | Federally-Regulated Commercial & Industrial Equipment | Electric resistance | 65 | 63.3 | 15 | FALSE |  |  |  | FALSE | Electric storage |  |  | 0.7 | 0.73 | [8 empty] | 2021-02-17 | 206597986 | 2021-12-08
A.O. Smith Water Products Company | Lochinvar | CHT **065A 2** | Federally-Regulated Commercial & Industrial Equipment | Electric resistance | 65 | 63.3 | 15 | FALSE |  |  |  | FALSE | Electric storage |  |  | 0.7 | 0.73 | [8 empty] | 2021-02-03 | 206597985 | 2021-12-08
A.O. Smith Water Products Company | Lochinvar | CHT **080A 2** | Federally-Regulated Commercial & Industrial Equipment | Electric resistance | 80 | 78.9 | 15 | FALSE |  |  |  | FALSE | Electric storage |  |  | 0.6 | 0.64 | [8 empty] | 2021-02-03 | 206598008 | 2021-12-08
A.O. Smith Water Products Company | Lochinvar | CHJ **080A 2** | Federally-Regulated Commercial & Industrial Equipment | Electric resistance | 80 | 78.9 | 15 | FALSE |  |  |  | FALSE | Electric storage |  |  | 0.6 | 0.64 | [8 empty] | 2021-02-17 | 206598009 | 2021-12-08
A.O. Smith Water Products Company | Lochinvar | CHM **065A 2** | Federally-Regulated Commercial & Industrial Equipment | Electric resistance | 65 | 63.3 | 15 | FALSE |  |  |  | FALSE | Electric storage |  |  | 0.7 | 0.73 | [8 empty] | 2021-02-03 | 206598004 | 2021-12-08
A.O. Smith Water Products Company | Lochinvar | CHN **065A 2** | Federally-Regulated Commercial & Industrial Equipment | Electric resistance | 65 | 63.3 | 15 | FALSE |  |  |  | FALSE | Electric storage |  |  | 0.7 | 0.73 | [8 empty] | 2021-02-03 | 206598006 | 2021-12-08
A.O. Smith Water Products Company | Lochinvar | CHX **065A 2** | Federally-Regulated Commercial & Industrial Equipment | Electric resistance | 65 | 63.3 | 15 | FALSE |  |  |  | FALSE | Electric storage |  |  | 0.7 | 0.73 | [8 empty] | 2021-02-03 | 206597998 | 2021-12-08
A.O. Smith Water Products Company | Lochinvar | CHM **030A 2** | Federally-Regulated Commercial & Industrial Equipment | Electric resistance | 30 | 29.6 | 15 | FALSE |  |  |  | FALSE | Electric storage |  |  | 1.2 | 1.21 | [8 empty] | 2021-02-03 | 206597932 | 2021-12-08
A.O. Smith Water Products Company | Lochinvar | CHY **030A 2** | Federally-Regulated Commercial & Industrial Equipment | Electric resistance | 30 | 29.6 | 15 | FALSE |  |  |  | FALSE | Electric storage |  |  | 1.2 | 1.21 | [8 empty] | 2021-02-03 | 206597928 | 2021-12-08
A.O. Smith Water Products Company | Lochinvar | CHN **030A 2** | Federally-Regulated Commercial & Industrial Equipment | Electric resistance | 30 | 29.6 | 15 | FALSE |  |  |  | FALSE | Electric storage |  |  | 1.2 | 1.21 | [8 empty] | 2021-02-03 | 206597934 | 2021-12-08
A.O. Smith Water Products Company | Lochinvar | CHK **080A 2** | Federally-Regulated Commercial & Industrial Equipment | Electric resistance | 80 | 78.9 | 15 | FALSE |  |  |  | FALSE | Electric storage |  |  | 0.6 | 0.64 | [8 empty] | 2021-02-17 | 206598010 | 2021-12-08
A.O. Smith Water Products Company | Lochinvar | CHV **065A 2** | Federally-Regulated Commercial & Industrial Equipment | Electric resistance | 65 | 63.3 | 15 | FALSE |  |  |  | FALSE | Electric storage |  |  | 0.7 | 0.73 | [8 empty] | 2021-02-03 | 206597996 | 2021-12-08
A.O. Smith Water Products Company | Lochinvar | CHB **030A 2** | Federally-Regulated Commercial & Industrial Equipment | Electric resistance | 30 | 29.6 | 15 | FALSE |  |  |  | FALSE | Electric storage |  |  | 1.2 | 1.21 | [8 empty] | 2021-02-03 | 206597920 | 2021-12-08
A.O. Smith Water Products Company | Lochinvar | CHB **120A 2** | Federally-Regulated Commercial & Industrial Equipment | Electric resistance | 120 | 117.2 | 15 | FALSE |  |  |  | FALSE | Electric storage |  |  | 0.5 | 0.53 | [8 empty] | 2021-02-17 | 206598103 | 2021-12-08
A.O. Smith Water Products Company | Lochinvar | CHJ **030A 2** | Federally-Regulated Commercial & Industrial Equipment | Electric resistance | 30 | 29.6 | 15 | FALSE |  |  |  | FALSE | Electric storage |  |  | 1.2 | 1.21 | [8 empty] | 2021-02-09 | 206597913 | 2021-12-08
A.O. Smith Water Products Company | Lochinvar | CHT **030A 2** | Federally-Regulated Commercial & Industrial Equipment | Electric resistance | 30 | 29.6 | 15 | FALSE |  |  |  | FALSE | Electric storage |  |  | 1.2 | 1.21 | [8 empty] | 2021-02-09 | 206597911 | 2021-12-08
A.O. Smith Water Products Company | Lochinvar | CHZ **120A 2** | Federally-Regulated Commercial & Industrial Equipment | Electric resistance | 120 | 117.2 | 15 | FALSE |  |  |  | FALSE | Electric storage |  |  | 0.5 | 0.53 | [8 empty] | 2021-02-17 | 206598113 | 2021-12-08
A.O. Smith Water Products Company | Lochinvar | CHA **030A 2** | Federally-Regulated Commercial & Industrial Equipment | Electric resistance | 30 | 29.6 | 15 | FALSE |  |  |  | FALSE | Electric storage |  |  | 1.2 | 1.21 | [8 empty] | 2021-02-17 | 206597918 | 2021-12-08
A.O. Smith Water Products Company | Lochinvar | CHA **120A 2** | Federally-Regulated Commercial & Industrial Equipment | Electric resistance | 120 | 117.2 | 15 | FALSE |  |  |  | FALSE | Electric storage |  |  | 0.5 | 0.53 | [8 empty] | 2021-02-17 | 206598101 | 2021-12-08
A.O. Smith Water Products Company | Lochinvar | CHY **120A 2** | Federally-Regulated Commercial & Industrial Equipment | Electric resistance | 120 | 117.2 | 15 | FALSE |  |  |  | FALSE | Electric storage |  |  | 0.5 | 0.53 | [8 empty] | 2021-02-17 | 206598111 | 2021-12-08
A.O. Smith Water Products Company | Lochinvar | CHW **120A 2** | Federally-Regulated Commercial & Industrial Equipment | Electric resistance | 120 | 117.2 | 15 | FALSE |  |  |  | FALSE | Electric storage |  |  | 0.5 | 0.53 | [8 empty] | 2021-02-17 | 206598105 | 2021-12-08
A.O. Smith Water Products Company | Lochinvar | CHN **120A 2** | Federally-Regulated Commercial & Industrial Equipment | Electric resistance | 120 | 117.2 | 15 | FALSE |  |  |  | FALSE | Electric storage |  |  | 0.5 | 0.53 | [8 empty] | 2021-02-17 | 206598117 | 2021-12-08
A.O. Smith Water Products Company | Lochinvar | CHX **120A 2** | Federally-Regulated Commercial & Industrial Equipment | Electric resistance | 120 | 117.2 | 15 | FALSE |  |  |  | FALSE | Electric storage |  |  | 0.5 | 0.53 | [8 empty] | 2021-02-17 | 206598109 | 2021-12-08
A.O. Smith Water Products Company | Lochinvar | CHK **120A 2** | Federally-Regulated Commercial & Industrial Equipment | Electric resistance | 120 | 117.2 | 15 | FALSE |  |  |  | FALSE | Electric storage |  |  | 0.5 | 0.53 | [8 empty] | 2021-02-17 | 206598097 | 2021-12-08
A.O. Smith Water Products Company | Lochinvar | CHT **120A 2** | Federally-Regulated Commercial & Industrial Equipment | Electric resistance | 120 | 117.2 | 15 | FALSE |  |  |  | FALSE | Electric storage |  |  | 0.5 | 0.53 | [8 empty] | 2021-02-17 | 206598093 | 2021-12-08
A.O. Smith Water Products Company | Lochinvar | CHB **080A 2** | Federally-Regulated Commercial & Industrial Equipment | Electric resistance | 80 | 78.9 | 15 | FALSE |  |  |  | FALSE | Electric storage |  |  | 0.6 | 0.64 | [8 empty] | 2021-02-03 | 206598015 | 2021-12-08
A.O. Smith Water Products Company | Lochinvar | CHW **030A 2** | Federally-Regulated Commercial & Industrial Equipment | Electric resistance | 30 | 29.6 | 15 | FALSE |  |  |  | FALSE | Electric storage |  |  | 1.2 | 1.21 | [8 empty] | 2021-02-03 | 206597922 | 2021-12-08
A.O. Smith Water Products Company | Lochinvar | CHK **030A 2** | Federally-Regulated Commercial & Industrial Equipment | Electric resistance | 30 | 29.6 | 15 | FALSE |  |  |  | FALSE | Electric storage |  |  | 1.2 | 1.21 | [8 empty] | 2021-02-03 | 206597915 | 2021-12-08
A.O. Smith Water Products Company | Lochinvar | CHV **080A 2** | Federally-Regulated Commercial & Industrial Equipment | Electric resistance | 80 | 78.9 | 15 | FALSE |  |  |  | FALSE | Electric storage |  |  | 0.6 | 0.64 | [8 empty] | 2021-02-03 | 206598019 | 2021-12-08
A.O. Smith Water Products Company | Lochinvar | CHM **080A 2** | Federally-Regulated Commercial & Industrial Equipment | Electric resistance | 80 | 78.9 | 15 | FALSE |  |  |  | FALSE | Electric storage |  |  | 0.6 | 0.64 | [8 empty] | 2021-02-03 | 206598027 | 2021-12-08
A.O. Smith Water Products Company | Lochinvar | CHP **030A 2** | Federally-Regulated Commercial & Industrial Equipment | Electric resistance | 30 | 29.6 | 15 | FALSE |  |  |  | FALSE | Electric storage |  |  | 1.2 | 1.21 | [8 empty] | 2021-02-03 | 206597917 | 2021-12-08
A.O. Smith Water Products Company | Lochinvar | CHX **080A 2** | Federally-Regulated Commercial & Industrial Equipment | Electric resistance | 80 | 78.9 | 15 | FALSE |  |  |  | FALSE | Electric storage |  |  | 0.6 | 0.64 | [8 empty] | 2021-02-03 | 206598021 | 2021-12-08
A.O. Smith Water Products Company | Lochinvar | CHP **080A 2** | Federally-Regulated Commercial & Industrial Equipment | Electric resistance | 80 | 78.9 | 15 | FALSE |  |  |  | FALSE | Electric storage |  |  | 0.6 | 0.64 | [8 empty] | 2021-02-03 | 206598012 | 2021-12-08
A.O. Smith Water Products Company | Lochinvar | CHA **080A 2** | Federally-Regulated Commercial & Industrial Equipment | Electric resistance | 80 | 78.9 | 15 | FALSE |  |  |  | FALSE | Electric storage |  |  | 0.6 | 0.64 | [8 empty] | 2021-02-17 | 206598013 | 2021-12-08
A.O. Smith Water Products Company | Lochinvar | CHJ **120A 2** | Federally-Regulated Commercial & Industrial Equipment | Electric resistance | 120 | 117.2 | 15 | FALSE |  |  |  | FALSE | Electric storage |  |  | 0.5 | 0.53 | [8 empty] | 2021-02-17 | 206598095 | 2021-12-08
A.O. Smith Water Products Company | Lochinvar | CHV **120A 2** | Federally-Regulated Commercial & Industrial Equipment | Electric resistance | 120 | 117.2 | 15 | FALSE |  |  |  | FALSE | Electric storage |  |  | 0.5 | 0.53 | [8 empty] | 2021-02-17 | 206598107 | 2021-12-08
A.O. Smith Water Products Company | Lochinvar | CHN **080A 2** | Federally-Regulated Commercial & Industrial Equipment | Electric resistance | 80 | 78.9 | 15 | FALSE |  |  |  | FALSE | Electric storage |  |  | 0.6 | 0.64 | [8 empty] | 2021-02-03 | 206598029 | 2021-12-08
A.O. Smith Water Products Company | Lochinvar | CHZ **080A 2** | Federally-Regulated Commercial & Industrial Equipment | Electric resistance | 80 | 78.9 | 15 | FALSE |  |  |  | FALSE | Electric storage |  |  | 0.6 | 0.64 | [8 empty] | 2021-02-03 | 206598025 | 2021-12-08
A.O. Smith Water Products Company | Lochinvar | CHM **120A 2** | Federally-Regulated Commercial & Industrial Equipment | Electric resistance | 120 | 117.2 | 15 | FALSE |  |  |  | FALSE | Electric storage |  |  | 0.5 | 0.53 | [8 empty] | 2021-02-17 | 206598115 | 2021-12-08
A.O. Smith Water Products Company | Lochinvar | CHX **030A 2** | Federally-Regulated Commercial & Industrial Equipment | Electric resistance | 30 | 29.6 | 15 | FALSE |  |  |  | FALSE | Electric storage |  |  | 1.2 | 1.21 | [8 empty] | 2021-02-03 | 206597926 | 2021-12-08
A.O. Smith Water Products Company | Lochinvar | CHW **080A 2** | Federally-Regulated Commercial & Industrial Equipment | Electric resistance | 80 | 78.9 | 15 | FALSE |  |  |  | FALSE | Electric storage |  |  | 0.6 | 0.64 | [8 empty] | 2021-02-03 | 206598017 | 2021-12-08
A.O. Smith Water Products Company | Lochinvar | CHP **120A 2** | Federally-Regulated Commercial & Industrial Equipment | Electric resistance | 120 | 117.2 | 15 | FALSE |  |  |  | FALSE | Electric storage |  |  | 0.5 | 0.53 | [8 empty] | 2021-02-17 | 206598099 | 2021-12-08
A.O. Smith Water Products Company | Lochinvar | CHV **030A 2** | Federally-Regulated Commercial & Industrial Equipment | Electric resistance | 30 | 29.6 | 15 | FALSE |  |  |  | FALSE | Electric storage |  |  | 1.2 | 1.21 | [8 empty] | 2021-02-03 | 206597924 | 2021-12-08
A.O. Smith Water Products Company | Lochinvar | CHY **080A 2** | Federally-Regulated Commercial & Industrial Equipment | Electric resistance | 80 | 78.9 | 15 | FALSE |  |  |  | FALSE | Electric storage |  |  | 0.6 | 0.64 | [8 empty] | 2021-02-03 | 206598023 | 2021-12-08
A.O. Smith Water Products Company | RELIANCE WATER HEATERS | C-120-**-IFE* 1** | Federally-Regulated Commercial & Industrial Equipment | Electric resistance | 119 | 108 | 13.5 | FALSE |  |  |  | FALSE | Electric storage |  |  | 0.5 | 0.55 | [8 empty] | 2021-02-03 | 206570202 | 2021-12-08
A.O. Smith Water Products Company | RELIANCE WATER HEATERS | C-120-**-SFE* 1** | Federally-Regulated Commercial & Industrial Equipment | Electric resistance | 119 | 108 | 13.5 | FALSE |  |  |  | FALSE | Electric storage |  |  | 0.5 | 0.55 | [8 empty] | 2021-02-03 | 206570200 | 2021-12-08
A.O. Smith Water Products Company | Lochinvar | HSX **119 1** | Federally-Regulated Commercial & Industrial Equipment | Electric resistance | 119 | 108 | 13.5 | FALSE |  |  |  | FALSE | Electric storage |  |  | 0.5 | 0.55 | [8 empty] | 2021-02-09 | 206597519 | 2021-12-08
A.O. Smith Water Products Company | Lochinvar | HCW **119 1** | Federally-Regulated Commercial & Industrial Equipment | Electric resistance | 119 | 108 | 13.5 | FALSE |  |  |  | FALSE | Electric storage |  |  | 0.5 | 0.55 | [8 empty] | 2021-02-09 | 206597527 | 2021-12-08
A.O. Smith Water Products Company | Lochinvar | HCX **119 1** | Federally-Regulated Commercial & Industrial Equipment | Electric resistance | 119 | 108 | 13.5 | FALSE |  |  |  | FALSE | Electric storage |  |  | 0.5 | 0.55 | [8 empty] | 2021-02-09 | 206597529 | 2021-12-08
A.O. Smith Water Products Company | Lochinvar | HSZ **119 1** | Federally-Regulated Commercial & Industrial Equipment | Electric resistance | 119 | 108 | 13.5 | FALSE |  |  |  | FALSE | Electric storage |  |  | 0.5 | 0.55 | [8 empty] | 2021-02-09 | 206597521 | 2021-12-08
A.O. Smith Water Products Company | Lochinvar | HCT **119 1** | Federally-Regulated Commercial & Industrial Equipment | Electric resistance | 119 | 108 | 13.5 | FALSE |  |  |  | FALSE | Electric storage |  |  | 0.5 | 0.55 | [8 empty] | 2021-02-09 | 206597523 | 2021-12-08
A.O. Smith Water Products Company | Lochinvar | HST **119 1** | Federally-Regulated Commercial & Industrial Equipment | Electric resistance | 119 | 108 | 13.5 | FALSE |  |  |  | FALSE | Electric storage |  |  | 0.5 | 0.55 | [8 empty] | 2021-02-09 | 206597513 | 2021-12-08
A.O. Smith Water Products Company | Lochinvar | HSW **119 1** | Federally-Regulated Commercial & Industrial Equipment | Electric resistance | 119 | 108 | 13.5 | FALSE |  |  |  | FALSE | Electric storage |  |  | 0.5 | 0.55 | [8 empty] | 2021-02-09 | 206597517 | 2021-12-08
A.O. Smith Water Products Company | Lochinvar | HCP **119 1** | Federally-Regulated Commercial & Industrial Equipment | Electric resistance | 119 | 108 | 13.5 | FALSE |  |  |  | FALSE | Electric storage |  |  | 0.5 | 0.55 | [8 empty] | 2021-02-09 | 206597525 | 2021-12-08
A.O. Smith Water Products Company | Lochinvar | HCZ **119 1** | Federally-Regulated Commercial & Industrial Equipment | Electric resistance | 119 | 108 | 13.5 | FALSE |  |  |  | FALSE | Electric storage |  |  | 0.5 | 0.55 | [8 empty] | 2021-02-09 | 206597531 | 2021-12-08
A.O. Smith Water Products Company | Lochinvar | HSP **119 1** | Federally-Regulated Commercial & Industrial Equipment | Electric resistance | 119 | 108 | 13.5 | FALSE |  |  |  | FALSE | Electric storage |  |  | 0.5 | 0.55 | [8 empty] | 2021-02-09 | 206597515 | 2021-12-08
American Water Heater Co. | American | AITCE31-120-*** 1** | Federally-Regulated Commercial & Industrial Equipment | Electric resistance | 119 | 108 | 13.5 | FALSE |  |  |  | FALSE | Electric storage |  |  | 0.5 | 0.55 | [8 empty] | 2021-02-03 | 206570198 | 2021-12-08
American Water Heater Co. | American | ITCE31-120-*** 1** | Federally-Regulated Commercial & Industrial Equipment | Electric resistance | 119 | 108 | 13.5 | FALSE |  |  |  | FALSE | Electric storage |  |  | 0.5 | 0.55 | [8 empty] | 2021-02-03 | 206570196 | 2021-12-08
American Water Heater Co. | American | STCE31-120-*** 1** | Federally-Regulated Commercial & Industrial Equipment | Electric resistance | 119 | 108 | 13.5 | FALSE |  |  |  | FALSE | Electric storage |  |  | 0.5 | 0.55 | [8 empty] | 2021-02-03 | 206570192 | 2021-12-08
American Water Heater Co. | American | ASTCE31-120-*** 1** | Federally-Regulated Commercial & Industrial Equipment | Electric resistance | 119 | 108 | 13.5 | FALSE |  |  |  | FALSE | Electric storage |  |  | 0.5 | 0.55 | [8 empty] | 2021-02-03 | 206570194 | 2021-12-08
A.O. Smith Water Products Company | State | CSB-120-**-SFE*1** | Federally-Regulated Commercial & Industrial Equipment | Electric resistance | 119 | 108 | 13.5 | FALSE |  |  |  | FALSE | Electric storage |  |  | 0.5 | 0.55 | [8 empty] | 2021-02-03 | 206570204 | 2021-12-08
A.O. Smith Water Products Company | State | CSB-120-**-IFE* 1** | Federally-Regulated Commercial & Industrial Equipment | Electric resistance | 119 | 108 | 13.5 | FALSE |  |  |  | FALSE | Electric storage |  |  | 0.5 | 0.55 | [8 empty] | 2021-02-03 | 206570206 | 2021-12-08
A.O. Smith Water Products Company | RELIANCE WATER HEATERS | C-120-**-IFE* 1** | Federally-Regulated Commercial & Industrial Equipment | Electric resistance | 119 | 108 |  | FALSE |  |  |  | FALSE | Electric storage |  |  | 0.5 | [9 empty] | 2021-12-08 | 206570202 | 2021-12-08
A.O. Smith Water Products Company | RELIANCE WATER HEATERS | C-120-**-SFE* 1** | Federally-Regulated Commercial & Industrial Equipment | Electric resistance | 119 | 108 |  | FALSE |  |  |  | FALSE | Electric storage |  |  | 0.5 | [9 empty] | 2021-12-08 | 206570200 | 2021-12-08
A.O. Smith Water Products Company | State | CSB-120-**-SFE*1** | Federally-Regulated Commercial & Industrial Equipment | Electric resistance | 119 | 108 |  | FALSE |  |  |  | FALSE | Electric storage |  |  | 0.5 | [9 empty] | 2021-12-08 | 206570204 | 2021-12-08
A.O. Smith Water Products Company | State | CSB-120-**-IFE* 1** | Federally-Regulated Commercial & Industrial Equipment | Electric resistance | 119 | 108 |  | FALSE |  |  |  | FALSE | Electric storage |  |  | 0.5 | [9 empty] | 2021-12-08 | 206570206 | 2021-12-08
A.O. Smith Water Products Company | Lochinvar | CHB **030A 2** | Federally-Regulated Commercial & Industrial Equipment | Electric resistance | 30 | 29.6 |  | FALSE |  |  |  | FALSE | Electric storage |  |  | 1.2 | [9 empty] | 2021-12-08 | 206597920 | 2021-12-08
A.O. Smith Water Products Company | Lochinvar | CHB **120A 2** | Federally-Regulated Commercial & Industrial Equipment | Electric resistance | 120 | 117.7 |  | FALSE |  |  |  | FALSE | Electric storage |  |  | 0.5 | [9 empty] | 2021-12-08 | 206598103 | 2021-12-08
A.O. Smith Water Products Company | Lochinvar | CHJ **030A 2** | Federally-Regulated Commercial & Industrial Equipment | Electric resistance | 30 | 29.6 |  | FALSE |  |  |  | FALSE | Electric storage |  |  | 1.2 | [9 empty] | 2021-12-08 | 206597913 | 2021-12-08
A.O. Smith Water Products Company | Lochinvar | CHT **030A 2** | Federally-Regulated Commercial & Industrial Equipment | Electric resistance | 30 | 29.6 |  | FALSE |  |  |  | FALSE | Electric storage |  |  | 1.2 | [9 empty] | 2021-12-08 | 206597911 | 2021-12-08
A.O. Smith Water Products Company | Lochinvar | CHZ **120A 2** | Federally-Regulated Commercial & Industrial Equipment | Electric resistance | 120 | 117.7 |  | FALSE |  |  |  | FALSE | Electric storage |  |  | 0.5 | [9 empty] | 2021-12-08 | 206598113 | 2021-12-08
A.O. Smith Water Products Company | Lochinvar | CHA **030A 2** | Federally-Regulated Commercial & Industrial Equipment | Electric resistance | 30 | 29.6 |  | FALSE |  |  |  | FALSE | Electric storage |  |  | 1.2 | [9 empty] | 2021-12-08 | 206597918 | 2021-12-08
A.O. Smith Water Products Company | Lochinvar | CHA **120A 2** | Federally-Regulated Commercial & Industrial Equipment | Electric resistance | 120 | 117.7 |  | FALSE |  |  |  | FALSE | Electric storage |  |  | 0.5 | [9 empty] | 2021-12-08 | 206598101 | 2021-12-08
A.O. Smith Water Products Company | Lochinvar | CHY **120A 2** | Federally-Regulated Commercial & Industrial Equipment | Electric resistance | 120 | 117.7 |  | FALSE |  |  |  | FALSE | Electric storage |  |  | 0.5 | [9 empty] | 2021-12-08 | 206598111 | 2021-12-08
A.O. Smith Water Products Company | Lochinvar | CHW **120A 2** | Federally-Regulated Commercial & Industrial Equipment | Electric resistance | 120 | 117.7 |  | FALSE |  |  |  | FALSE | Electric storage |  |  | 0.5 | [9 empty] | 2021-12-08 | 206598105 | 2021-12-08
A.O. Smith Water Products Company | Lochinvar | CHN **120A 2** | Federally-Regulated Commercial & Industrial Equipment | Electric resistance | 120 | 117.7 |  | FALSE |  |  |  | FALSE | Electric storage |  |  | 0.5 | [9 empty] | 2021-12-08 | 206598117 | 2021-12-08
A.O. Smith Water Products Company | Lochinvar | CHX **120A 2** | Federally-Regulated Commercial & Industrial Equipment | Electric resistance | 120 | 117.7 |  | FALSE |  |  |  | FALSE | Electric storage |  |  | 0.5 | [9 empty] | 2021-12-08 | 206598109 | 2021-12-08
A.O. Smith Water Products Company | Lochinvar | CHK **120A 2** | Federally-Regulated Commercial & Industrial Equipment | Electric resistance | 120 | 117.7 |  | FALSE |  |  |  | FALSE | Electric storage |  |  | 0.5 | [9 empty] | 2021-12-08 | 206598097 | 2021-12-08
A.O. Smith Water Products Company | Lochinvar | CHT **120A 2** | Federally-Regulated Commercial & Industrial Equipment | Electric resistance | 120 | 117.7 |  | FALSE |  |  |  | FALSE | Electric storage |  |  | 0.5 | [9 empty] | 2021-12-08 | 206598093 | 2021-12-08
A.O. Smith Water Products Company | Lochinvar | CHB **080A 2** | Federally-Regulated Commercial & Industrial Equipment | Electric resistance | 80 | 78.9 |  | FALSE |  |  |  | FALSE | Electric storage |  |  | 0.6 | [9 empty] | 2021-12-08 | 206598015 | 2021-12-08
A.O. Smith Water Products Company | Lochinvar | CHW **030A 2** | Federally-Regulated Commercial & Industrial Equipment | Electric resistance | 30 | 29.6 |  | FALSE |  |  |  | FALSE | Electric storage |  |  | 1.2 | [9 empty] | 2021-12-08 | 206597922 | 2021-12-08
A.O. Smith Water Products Company | Lochinvar | CHK **030A 2** | Federally-Regulated Commercial & Industrial Equipment | Electric resistance | 30 | 29.6 |  | FALSE |  |  |  | FALSE | Electric storage |  |  | 1.2 | [9 empty] | 2021-12-08 | 206597915 | 2021-12-08
A.O. Smith Water Products Company | Lochinvar | CHV **080A 2** | Federally-Regulated Commercial & Industrial Equipment | Electric resistance | 80 | 78.9 |  | FALSE |  |  |  | FALSE | Electric storage |  |  | 0.6 | [9 empty] | 2021-12-08 | 206598019 | 2021-12-08
A.O. Smith Water Products Company | Lochinvar | CHM **080A 2** | Federally-Regulated Commercial & Industrial Equipment | Electric resistance | 80 | 78.9 |  | FALSE |  |  |  | FALSE | Electric storage |  |  | 0.6 | [9 empty] | 2021-12-08 | 206598027 | 2021-12-08
A.O. Smith Water Products Company | Lochinvar | CHP **030A 2** | Federally-Regulated Commercial & Industrial Equipment | Electric resistance | 30 | 29.6 |  | FALSE |  |  |  | FALSE | Electric storage |  |  | 1.2 | [9 empty] | 2021-12-08 | 206597917 | 2021-12-08
A.O. Smith Water Products Company | Lochinvar | CHX **080A 2** | Federally-Regulated Commercial & Industrial Equipment | Electric resistance | 80 | 78.9 |  | FALSE |  |  |  | FALSE | Electric storage |  |  | 0.6 | [9 empty] | 2021-12-08 | 206598021 | 2021-12-08
A.O. Smith Water Products Company | Lochinvar | CHP **080A 2** | Federally-Regulated Commercial & Industrial Equipment | Electric resistance | 80 | 78.9 |  | FALSE |  |  |  | FALSE | Electric storage |  |  | 0.6 | [9 empty] | 2021-12-08 | 206598012 | 2021-12-08
A.O. Smith Water Products Company | Lochinvar | CHA **080A 2** | Federally-Regulated Commercial & Industrial Equipment | Electric resistance | 80 | 78.9 |  | FALSE |  |  |  | FALSE | Electric storage |  |  | 0.6 | [9 empty] | 2021-12-08 | 206598013 | 2021-12-08
A.O. Smith Water Products Company | Lochinvar | CHJ **120A 2** | Federally-Regulated Commercial & Industrial Equipment | Electric resistance | 120 | 117.7 |  | FALSE |  |  |  | FALSE | Electric storage |  |  | 0.5 | [9 empty] | 2021-12-08 | 206598095 | 2021-12-08
A.O. Smith Water Products Company | Lochinvar | CHV **120A 2** | Federally-Regulated Commercial & Industrial Equipment | Electric resistance | 120 | 117.7 |  | FALSE |  |  |  | FALSE | Electric storage |  |  | 0.5 | [9 empty] | 2021-12-08 | 206598107 | 2021-12-08
A.O. Smith Water Products Company | Lochinvar | CHN **080A 2** | Federally-Regulated Commercial & Industrial Equipment | Electric resistance | 80 | 78.9 |  | FALSE |  |  |  | FALSE | Electric storage |  |  | 0.6 | [9 empty] | 2021-12-08 | 206598029 | 2021-12-08
A.O. Smith Water Products Company | Lochinvar | CHZ **080A 2** | Federally-Regulated Commercial & Industrial Equipment | Electric resistance | 80 | 78.9 |  | FALSE |  |  |  | FALSE | Electric storage |  |  | 0.6 | [9 empty] | 2021-12-08 | 206598025 | 2021-12-08
A.O. Smith Water Products Company | Lochinvar | CHM **120A 2** | Federally-Regulated Commercial & Industrial Equipment | Electric resistance | 120 | 117.7 |  | FALSE |  |  |  | FALSE | Electric storage |  |  | 0.5 | [9 empty] | 2021-12-08 | 206598115 | 2021-12-08
A.O. Smith Water Products Company | Lochinvar | CHX **030A 2** | Federally-Regulated Commercial & Industrial Equipment | Electric resistance | 30 | 29.6 |  | FALSE |  |  |  | FALSE | Electric storage |  |  | 1.2 | [9 empty] | 2021-12-08 | 206597926 | 2021-12-08
A.O. Smith Water Products Company | Lochinvar | CHW **080A 2** | Federally-Regulated Commercial & Industrial Equipment | Electric resistance | 80 | 78.9 |  | FALSE |  |  |  | FALSE | Electric storage |  |  | 0.6 | [9 empty] | 2021-12-08 | 206598017 | 2021-12-08
A.O. Smith Water Products Company | Lochinvar | CHP **120A 2** | Federally-Regulated Commercial & Industrial Equipment | Electric resistance | 120 | 117.7 |  | FALSE |  |  |  | FALSE | Electric storage |  |  | 0.5 | [9 empty] | 2021-12-08 | 206598099 | 2021-12-08
A.O. Smith Water Products Company | Lochinvar | CHV **030A 2** | Federally-Regulated Commercial & Industrial Equipment | Electric resistance | 30 | 29.6 |  | FALSE |  |  |  | FALSE | Electric storage |  |  | 1.2 | [9 empty] | 2021-12-08 | 206597924 | 2021-12-08
A.O. Smith Water Products Company | Lochinvar | CHY **080A 2** | Federally-Regulated Commercial & Industrial Equipment | Electric resistance | 80 | 78.9 |  | FALSE |  |  |  | FALSE | Electric storage |  |  | 0.6 | [9 empty] | 2021-12-08 | 206598023 | 2021-12-08
Lochinvar, LLC. | Lochinvar | AW(N,L)601(PM) | Federally-Regulated Commercial & Industrial Equipment | LPG | 3.9 | 4 | 600000 |  |  |  | FALSE | FALSE | Gas-fired instantaneous | 96 | 80 | [5 empty] | 16 |  |  |  | FALSE | 2019-02-26 |  | 2021-12-15
Lochinvar, LLC. | Lochinvar | OA(N,L)501 | Federally-Regulated Commercial & Industrial Equipment | Natural gas | 3.9 | 3.8 | 500000 |  |  |  | FALSE | FALSE | Gas-fired instantaneous | 96 | 80 | [5 empty] | 16 |  |  |  | FALSE | 2020-11-25 | 7057117 | 2021-12-15
Lochinvar, LLC. | Lochinvar | AW(N,L)601(PM) | Federally-Regulated Commercial & Industrial Equipment | Natural gas | 3.9 | 4 | 600000 |  |  |  | FALSE | FALSE | Gas-fired instantaneous | 96 | 80 | [5 empty] | 16 |  |  |  | FALSE | 2019-02-26 |  | 2021-12-15
Lochinvar, LLC. | Lochinvar | OA(N,L)501 | Federally-Regulated Commercial & Industrial Equipment | LPG | 3.9 | 3.8 | 500000 |  |  |  | FALSE | FALSE | Gas-fired instantaneous | 96 | 80 | [5 empty] | 16 |  |  |  | FALSE | 2020-11-25 | 7057117 | 2021-12-15
NY Thermal Inc. | NTI | LX500WH | Federally-Regulated Commercial & Industrial Equipment | Natural gas | 3.3 | 3.3 | 500000 |  |  |  | FALSE | FALSE | Gas-fired instantaneous | 96 | [6 empty] | 8 |  |  |  | TRUE | 2020-09-09 | 206185787 | 2021-12-22
NY Thermal Inc. | NTI | LX500WH | Federally-Regulated Commercial & Industrial Equipment | LPG | 3.3 | 3.3 | 500000 |  |  |  | FALSE | FALSE | Gas-fired instantaneous | 96 | [6 empty] | 8 |  |  |  | TRUE | 2020-09-09 | 206185787 | 2021-12-22
NY Thermal Inc. | NTI | LX400WH | Federally-Regulated Commercial & Industrial Equipment | LPG | 2.4 | 2.4 | 399000 |  |  |  | FALSE | FALSE | Gas-fired instantaneous | 96 | [6 empty] | 8 |  |  |  | TRUE | 2020-09-09 | 206185786 | 2021-12-22
NY Thermal Inc. | NTI | LX300WH | Federally-Regulated Commercial & Industrial Equipment | Natural gas | 2.1 | 2.1 | 275000 |  |  |  | FALSE | FALSE | Gas-fired instantaneous | 96 | [6 empty] | 8 |  |  |  |  | 2020-09-09 | 206185790 | 2021-12-22
NY Thermal Inc. | NTI | LX300WH | Federally-Regulated Commercial & Industrial Equipment | LPG | 2.1 | 2.1 | 275000 |  |  |  | FALSE | FALSE | Gas-fired instantaneous | 96 | [6 empty] | 8 |  |  |  |  | 2020-09-09 | 206185790 | 2021-12-22
NY Thermal Inc. | NTI | LX400WH | Federally-Regulated Commercial & Industrial Equipment | Natural gas | 2.4 | 2.4 | 399000 |  |  |  | FALSE | FALSE | Gas-fired instantaneous | 96 | [6 empty] | 8 |  |  |  | TRUE | 2020-09-09 | 206185786 | 2021-12-22
NY Thermal Inc. | TRINITY | LX300WH | Federally-Regulated Commercial & Industrial Equipment | Natural gas | 2.1 | 2.1 | 275000 |  |  |  | FALSE | FALSE | Gas-fired instantaneous | 96 | 80 | [5 empty] | 8 |  |  |  |  | 2019-02-26 |  | 2021-12-22
NY Thermal Inc. | TRINITY | LX500WH | Federally-Regulated Commercial & Industrial Equipment | Natural gas | 3.3 | 3.3 | 500000 |  |  |  | FALSE | FALSE | Gas-fired instantaneous | 96 | 80 | [5 empty] | 8 |  |  |  | TRUE | 2019-02-26 |  | 2021-12-22
NY Thermal Inc. | TRINITY | LX400WH | Federally-Regulated Commercial & Industrial Equipment | Natural gas | 2.4 | 2.4 | 399000 |  |  |  | FALSE | FALSE | Gas-fired instantaneous | 96 | 80 | [5 empty] | 8 |  |  |  | TRUE | 2019-02-26 |  | 2021-12-22
NY Thermal Inc. | TRINITY | LX400WH | Federally-Regulated Commercial & Industrial Equipment | LPG | 2.4 | 2.4 | 399000 |  |  |  | FALSE | FALSE | Gas-fired instantaneous | 96 | 80 | [5 empty] | 8 |  |  |  | TRUE | 2019-02-26 |  | 2021-12-22
NY Thermal Inc. | TRINITY | LX500WH | Federally-Regulated Commercial & Industrial Equipment | LPG | 3.3 | 3.3 | 500000 |  |  |  | FALSE | FALSE | Gas-fired instantaneous | 96 | 80 | [5 empty] | 8 |  |  |  | TRUE | 2019-02-26 |  | 2021-12-22
NY Thermal Inc. | TRINITY | LX300WH | Federally-Regulated Commercial & Industrial Equipment | LPG | 2.1 | 2.1 | 275000 |  |  |  | FALSE | FALSE | Gas-fired instantaneous | 96 | 80 | [5 empty] | 8 |  |  |  |  | 2019-02-26 |  | 2021-12-22
Rheem Sales Company, Inc. | RHEEM/RUUD | ELD120-C | Federally-Regulated Commercial & Industrial Equipment | Electric resistance | 120 | 109.1 | 45 | TRUE |  |  |  | FALSE | Electric storage |  |  | 0.54 | 0.55 | [8 empty] | 2020-08-10 |  | 2021-12-22
Ariston USA LLC | Westinghouse | WEC080******* | Federally-Regulated Commercial & Industrial Equipment | Electric resistance | 80 | 78 |  | TRUE |  |  |  | FALSE | Electric storage |  |  | 0.6 | [9 empty] | 2021-12-15 | 7505299 | 2021-12-29
Rheem Sales Company, Inc. | RHEEM/RUUD | E175A-*-G* | Federally-Regulated Commercial & Industrial Equipment | Electric resistance | 175 | 158 | 50 | FALSE |  |  |  | FALSE | Electric storage | [8 empty] | 13 |  |  |  | 2020-08-10 |  | 2021-12-29
A.O. Smith Water Products Company | Lochinvar | CHJ **080A 2** | Federally-Regulated Commercial & Industrial Equipment | Electric resistance | 80 | 78.9 |  | FALSE |  |  |  | FALSE | Electric storage |  |  | 0.6 | [9 empty] | 2021-12-08 | 206598009 | 2021-12-29
A.O. Smith Water Products Company | Lochinvar | CHK **065A 2** | Federally-Regulated Commercial & Industrial Equipment | Electric resistance | 65 | 63.3 |  | FALSE |  |  |  | FALSE | Electric storage |  |  | 0.7 | [9 empty] | 2021-12-08 | 206597987 | 2021-12-29
A.O. Smith Water Products Company | Lochinvar | ETP 120*D 1** | Federally-Regulated Commercial & Industrial Equipment | Electric resistance | 119 | 114 |  | FALSE |  |  |  | FALSE | Electric storage |  |  | 0.5 | [9 empty] | 2021-12-08 | 206598664 | 2021-12-29
A.O. Smith Water Products Company | Lochinvar | CHA **080A 2** | Federally-Regulated Commercial & Industrial Equipment | Electric resistance | 80 | 78.9 |  | FALSE |  |  |  | FALSE | Electric storage |  |  | 0.6 | [9 empty] | 2021-12-08 | 206598013 | 2021-12-29
A.O. Smith Water Products Company | Lochinvar | ETX 120*D 1** | Federally-Regulated Commercial & Industrial Equipment | Electric resistance | 119 | 114 |  | FALSE |  |  |  | FALSE | Electric storage |  |  | 0.5 | [9 empty] | 2021-12-08 | 206598666 | 2021-12-29
A.O. Smith Water Products Company | Lochinvar | ETT 120*D 1** | Federally-Regulated Commercial & Industrial Equipment | Electric resistance | 119 | 114 |  | FALSE |  |  |  | FALSE | Electric storage |  |  | 0.5 | [9 empty] | 2021-12-08 | 206598663 | 2021-12-29
A.O. Smith Water Products Company | Lochinvar | CHA **030A 2** | Federally-Regulated Commercial & Industrial Equipment | Electric resistance | 30 | 29.6 |  | FALSE |  |  |  | FALSE | Electric storage |  |  | 1.2 | [9 empty] | 2021-12-08 | 206597918 | 2021-12-29
A.O. Smith Water Products Company | Lochinvar | CHA **065A 2** | Federally-Regulated Commercial & Industrial Equipment | Electric resistance | 65 | 63.3 |  | FALSE |  |  |  | FALSE | Electric storage |  |  | 0.7 | [9 empty] | 2021-12-08 | 206597990 | 2021-12-29
A.O. Smith Water Products Company | Lochinvar | ETW 120*D 1** | Federally-Regulated Commercial & Industrial Equipment | Electric resistance | 119 | 114 |  | FALSE |  |  |  | FALSE | Electric storage |  |  | 0.5 | [9 empty] | 2021-12-08 | 206598665 | 2021-12-29
A.O. Smith Water Products Company | Lochinvar | CHJ **065A 2** | Federally-Regulated Commercial & Industrial Equipment | Electric resistance | 65 | 63.3 |  | FALSE |  |  |  | FALSE | Electric storage |  |  | 0.7 | [9 empty] | 2021-12-08 | 206597986 | 2021-12-29
A.O. Smith Water Products Company | Lochinvar | CHK **080A 2** | Federally-Regulated Commercial & Industrial Equipment | Electric resistance | 80 | 78.9 |  | FALSE |  |  |  | FALSE | Electric storage |  |  | 0.6 | [9 empty] | 2021-12-08 | 206598010 | 2021-12-29
A.O. Smith Water Products Company | A. O. SMITH | DEN-120-1** | Federally-Regulated Commercial & Industrial Equipment | Electric resistance | 119 | 114 |  | FALSE |  |  |  | FALSE | Electric storage |  |  | 0.5 | [9 empty] | 2021-12-08 | 206570626 | 2021-12-29
American Water Heater Co. | American | LDCE32-119R-***DV-1** | Federally-Regulated Commercial & Industrial Equipment | Electric resistance | 119 | 114 |  | FALSE |  |  |  | FALSE | Electric storage |  |  | 0.5 | [9 empty] | 2021-12-08 | 206596582 | 2021-12-29
Ariston USA LLC | HTP | EVC080******* | Federally-Regulated Commercial & Industrial Equipment | Electric resistance | 80 | 78 |  | TRUE |  |  |  | FALSE | Electric storage |  |  | 0.6 | [9 empty] | 2021-12-15 | 7057104 | 2021-12-29
Ariston USA LLC | HTP | EVC080******* | Federally-Regulated Commercial & Industrial Equipment | Electric resistance | 80 | 78 |  | TRUE |  |  |  | FALSE | Electric storage |  |  | 0.6 | [9 empty] | 2021-12-29 | 7057104 | 2021-12-29
Ariston USA LLC | Westinghouse | WEC080******* | Federally-Regulated Commercial & Industrial Equipment | Electric resistance | 80 | 78 |  | TRUE |  |  |  | FALSE | Electric storage |  |  | 0.6 | [9 empty] | 2021-12-29 | 7505299 | 2021-12-29
A.O. Smith Water Products Company | A. O. SMITH | DEN-120-1** | Federally-Regulated Commercial & Industrial Equipment | Electric resistance | 119 | 114 |  | FALSE |  |  |  | FALSE | Electric storage |  |  | 0.5 | [9 empty] | 2021-12-29 | 206570626 | 2021-12-29
American Water Heater Co. | American | LDCE32-119R-***DV-1** | Federally-Regulated Commercial & Industrial Equipment | Electric resistance | 119 | 114 |  | FALSE |  |  |  | FALSE | Electric storage |  |  | 0.5 | [9 empty] | 2021-12-29 | 206596582 | 2021-12-29
Rheem Sales Company, Inc. | RHEEM/RUUD | GD100-360 | Federally-Regulated Commercial & Industrial Equipment | LPG | 100 | 97 | 360000 | FALSE |  |  | FALSE | FALSE | Gas-fired storage | 80 |  |  |  | 1550 |  | 190 | 46 |  |  |  |  | 2021-03-17 | 7057157 | 2022-01-05
Rheem Sales Company, Inc. | RHEEM/RUUD | GD100-360 | Federally-Regulated Commercial & Industrial Equipment | Natural gas | 100 | 97 | 360000 | FALSE |  |  | FALSE | FALSE | Gas-fired storage | 80 |  |  |  | 1550 |  | 190 | 46 |  |  |  |  | 2021-03-17 | 7057157 | 2022-01-05
Ariston USA LLC | Westinghouse | WEC080******* | Federally-Regulated Commercial & Industrial Equipment | Electric resistance | 80 | 78 |  | TRUE |  |  |  | FALSE | Electric storage |  |  | 0.6 | [9 empty] | 2021-12-29 | 7505299 | 2022-01-05
Lochinvar, LLC. | A. O. SMITH | XWH-201L* | Federally-Regulated Commercial & Industrial Equipment | LPG | 1.8 | 1.8 | 201000 |  |  |  | TRUE | FALSE | Gas-fired instantaneous | 96 | 80 | [5 empty] | 16 |  |  |  |  | 2021-12-08 | 207645914 | 2022-01-20
Lochinvar, LLC. | A. O. SMITH | XWH-201N* | Federally-Regulated Commercial & Industrial Equipment | Natural gas | 1.8 | 1.8 | 201000 |  |  |  | TRUE | FALSE | Gas-fired instantaneous | 96 | 80 | [5 empty] | 16 |  |  |  |  | 2021-12-08 | 207645913 | 2022-01-20
Bradford White Corporation | BRADFORD WHITE | E32-120R* | Federally-Regulated Commercial & Industrial Equipment | Electric resistance | 119 | 107.7 |  | FALSE |  |  |  | FALSE | Electric storage |  |  | 0.5 | [9 empty] | 2021-12-15 | 207679303 | 2022-01-20
Bradford White Corporation | BRADFORD WHITE | E32-50S*-**** | Federally-Regulated Commercial & Industrial Equipment | Electric resistance | 50 | 45.2 |  | FALSE |  |  |  | FALSE | Electric storage |  |  | 0.9 | [9 empty] | 2021-12-15 | 207679302 | 2022-01-20
Lochinvar, LLC. | A. O. SMITH | XWH-201L* | Federally-Regulated Commercial & Industrial Equipment | LPG | 1.8 | 1.8 | 201000 |  |  |  | TRUE | FALSE | Gas-fired instantaneous | 96 | [6 empty] | 16 |  |  |  |  | 2022-01-20 | 207645914 | 2022-01-20
Lochinvar, LLC. | A. O. SMITH | XWH-201N* | Federally-Regulated Commercial & Industrial Equipment | Natural gas | 1.8 | 1.8 | 201000 |  |  |  | TRUE | FALSE | Gas-fired instantaneous | 96 | [6 empty] | 16 |  |  |  |  | 2022-01-20 | 207645913 | 2022-01-20
Bradford White Corporation | BRADFORD WHITE | E32-120R* | Federally-Regulated Commercial & Industrial Equipment | Electric resistance | 119 | 107.7 |  | FALSE |  |  |  | FALSE | Electric storage |  |  | 0.5 | [9 empty] | 2022-01-20 | 207679303 | 2022-01-20
Bradford White Corporation | BRADFORD WHITE | E32-50S*-**** | Federally-Regulated Commercial & Industrial Equipment | Electric resistance | 50 | 45.2 |  | FALSE |  |  |  | FALSE | Electric storage |  |  | 0.9 | [9 empty] | 2022-01-20 | 207679302 | 2022-01-20
A.O. Smith Water Products Company | Lochinvar | ETX 120*D 1** | Federally-Regulated Commercial & Industrial Equipment | Electric resistance | 119 | 114 |  | FALSE |  |  |  | FALSE | Electric storage |  |  | 0.5 | [9 empty] | 2021-12-29 | 206598666 | 2022-01-21
A.O. Smith Water Products Company | Lochinvar | ETT 120*D 1** | Federally-Regulated Commercial & Industrial Equipment | Electric resistance | 119 | 114 |  | FALSE |  |  |  | FALSE | Electric storage |  |  | 0.5 | [9 empty] | 2021-12-29 | 206598663 | 2022-01-21
A.O. Smith Water Products Company | Lochinvar | ETW 120*D 1** | Federally-Regulated Commercial & Industrial Equipment | Electric resistance | 119 | 114 |  | FALSE |  |  |  | FALSE | Electric storage |  |  | 0.5 | [9 empty] | 2021-12-29 | 206598665 | 2022-01-21
A.O. Smith Water Products Company | Lochinvar | ETP 120*D 1** | Federally-Regulated Commercial & Industrial Equipment | Electric resistance | 119 | 114 |  | FALSE |  |  |  | FALSE | Electric storage |  |  | 0.5 | [9 empty] | 2021-12-29 | 206598664 | 2022-01-21
Laars Heating Systems Company | Laars | MGV1600(N,P)***** | Federally-Regulated Commercial & Industrial Equipment | LPG | 21 | 21 | 1600000 |  |  |  | FALSE | FALSE | Gas-fired instantaneous | 96 | 80 |  |  | 600 | 2504 |  | 343 |  |  |  | TRUE | 2019-02-26 |  | 2022-01-26
Laars Heating Systems Company | Laars | MGV1600(N,P)***** | Federally-Regulated Commercial & Industrial Equipment | Natural gas | 21 | 21 | 1600000 |  |  |  | FALSE | FALSE | Gas-fired instantaneous | 96 | 80 |  |  | 600 | 2504 |  | 343 |  |  |  | TRUE | 2019-02-26 |  | 2022-01-26
Rheem Sales Company, Inc. | RHEEM-RUUD | TD100-250 | Federally-Regulated Commercial & Industrial Equipment | Natural gas | 100 | 97 | 250000 | FALSE |  |  | FALSE | FALSE | Gas-fired storage | 80 |  |  |  | 1412 |  | 190 | 46 |  |  |  |  | 2019-12-03 |  | 2022-02-02
Rheem Sales Company, Inc. | RHEEM-RUUD | TD100-250 | Federally-Regulated Commercial & Industrial Equipment | LPG | 100 | 97 | 250000 | FALSE |  |  | FALSE | FALSE | Gas-fired storage | 80 |  |  |  | 1412 |  | 190 | 46 |  |  |  |  | 2019-12-03 |  | 2022-02-02
A.O. Smith Water Products Company | Lochinvar | CHB **080A 2** | Federally-Regulated Commercial & Industrial Equipment | Electric resistance | 80 | 78.9 |  | FALSE |  |  |  | FALSE | Electric storage |  |  | 0.6 | [9 empty] | 2021-12-08 | 206598015 | 2022-02-10
A.O. Smith Water Products Company | Lochinvar | CHT **080A 2** | Federally-Regulated Commercial & Industrial Equipment | Electric resistance | 80 | 78.9 |  | FALSE |  |  |  | FALSE | Electric storage |  |  | 0.6 | [9 empty] | 2021-12-08 | 206598008 | 2022-02-10
A.O. Smith Water Products Company | Lochinvar | CHW **120A 2** | Federally-Regulated Commercial & Industrial Equipment | Electric resistance | 120 | 117.7 |  | FALSE |  |  |  | FALSE | Electric storage |  |  | 0.5 | [9 empty] | 2021-12-08 | 206598105 | 2022-02-10
A.O. Smith Water Products Company | Lochinvar | CHW **065A 2** | Federally-Regulated Commercial & Industrial Equipment | Electric resistance | 65 | 63.3 |  | FALSE |  |  |  | FALSE | Electric storage |  |  | 0.7 | [9 empty] | 2021-12-08 | 206597994 | 2022-02-10
A.O. Smith Water Products Company | Lochinvar | CHY **080A 2** | Federally-Regulated Commercial & Industrial Equipment | Electric resistance | 80 | 78.9 |  | FALSE |  |  |  | FALSE | Electric storage |  |  | 0.6 | [9 empty] | 2021-12-08 | 206598023 | 2022-02-10
A.O. Smith Water Products Company | Lochinvar | CHT **065A 2** | Federally-Regulated Commercial & Industrial Equipment | Electric resistance | 65 | 63.3 |  | FALSE |  |  |  | FALSE | Electric storage |  |  | 0.7 | [9 empty] | 2021-12-08 | 206597985 | 2022-02-10
A.O. Smith Water Products Company | Lochinvar | CHN **065A 2** | Federally-Regulated Commercial & Industrial Equipment | Electric resistance | 65 | 63.3 |  | FALSE |  |  |  | FALSE | Electric storage |  |  | 0.7 | [9 empty] | 2021-12-08 | 206598006 | 2022-02-10
A.O. Smith Water Products Company | Lochinvar | CHZ **065A 2** | Federally-Regulated Commercial & Industrial Equipment | Electric resistance | 65 | 63.3 |  | FALSE |  |  |  | FALSE | Electric storage |  |  | 0.7 | [9 empty] | 2021-12-08 | 206598002 | 2022-02-10
A.O. Smith Water Products Company | Lochinvar | CHT **120A 2** | Federally-Regulated Commercial & Industrial Equipment | Electric resistance | 120 | 117.7 |  | FALSE |  |  |  | FALSE | Electric storage |  |  | 0.5 | [9 empty] | 2021-12-08 | 206598093 | 2022-02-10
A.O. Smith Water Products Company | Lochinvar | CHM **030A 2** | Federally-Regulated Commercial & Industrial Equipment | Electric resistance | 30 | 29.6 |  | FALSE |  |  |  | FALSE | Electric storage |  |  | 1.2 | [9 empty] | 2021-12-08 | 206597932 | 2022-02-10
A.O. Smith Water Products Company | Lochinvar | CHN **080A 2** | Federally-Regulated Commercial & Industrial Equipment | Electric resistance | 80 | 78.9 |  | FALSE |  |  |  | FALSE | Electric storage |  |  | 0.6 | [9 empty] | 2021-12-08 | 206598029 | 2022-02-10
A.O. Smith Water Products Company | Lochinvar | CHX **030A 2** | Federally-Regulated Commercial & Industrial Equipment | Electric resistance | 30 | 29.6 |  | FALSE |  |  |  | FALSE | Electric storage |  |  | 1.2 | [9 empty] | 2021-12-08 | 206597926 | 2022-02-10
A.O. Smith Water Products Company | Lochinvar | CHK **120A 2** | Federally-Regulated Commercial & Industrial Equipment | Electric resistance | 120 | 117.7 |  | FALSE |  |  |  | FALSE | Electric storage |  |  | 0.5 | [9 empty] | 2021-12-08 | 206598097 | 2022-02-10
A.O. Smith Water Products Company | Lochinvar | CHB **120A 2** | Federally-Regulated Commercial & Industrial Equipment | Electric resistance | 120 | 117.7 |  | FALSE |  |  |  | FALSE | Electric storage |  |  | 0.5 | [9 empty] | 2021-12-08 | 206598103 | 2022-02-10
A.O. Smith Water Products Company | Lochinvar | CHV **120A 2** | Federally-Regulated Commercial & Industrial Equipment | Electric resistance | 120 | 117.7 |  | FALSE |  |  |  | FALSE | Electric storage |  |  | 0.5 | [9 empty] | 2021-12-08 | 206598107 | 2022-02-10
A.O. Smith Water Products Company | Lochinvar | CHA **030A 2** | Federally-Regulated Commercial & Industrial Equipment | Electric resistance | 30 | 29.6 |  | FALSE |  |  |  | FALSE | Electric storage |  |  | 1.2 | [9 empty] | 2021-12-29 | 206597918 | 2022-02-10
A.O. Smith Water Products Company | Lochinvar | CHJ **080A 2** | Federally-Regulated Commercial & Industrial Equipment | Electric resistance | 80 | 78.9 |  | FALSE |  |  |  | FALSE | Electric storage |  |  | 0.6 | [9 empty] | 2021-12-29 | 206598009 | 2022-02-10
A.O. Smith Water Products Company | Lochinvar | CHP **120A 2** | Federally-Regulated Commercial & Industrial Equipment | Electric resistance | 120 | 117.7 |  | FALSE |  |  |  | FALSE | Electric storage |  |  | 0.5 | [9 empty] | 2021-12-08 | 206598099 | 2022-02-10
A.O. Smith Water Products Company | Lochinvar | CHV **030A 2** | Federally-Regulated Commercial & Industrial Equipment | Electric resistance | 30 | 29.6 |  | FALSE |  |  |  | FALSE | Electric storage |  |  | 1.2 | [9 empty] | 2021-12-08 | 206597924 | 2022-02-10
A.O. Smith Water Products Company | Lochinvar | CHB **065A 2** | Federally-Regulated Commercial & Industrial Equipment | Electric resistance | 65 | 63.3 |  | FALSE |  |  |  | FALSE | Electric storage |  |  | 0.7 | [9 empty] | 2021-12-08 | 206597992 | 2022-02-10
A.O. Smith Water Products Company | Lochinvar | CHP **080A 2** | Federally-Regulated Commercial & Industrial Equipment | Electric resistance | 80 | 78.9 |  | FALSE |  |  |  | FALSE | Electric storage |  |  | 0.6 | [9 empty] | 2021-12-08 | 206598012 | 2022-02-10
A.O. Smith Water Products Company | Lochinvar | CHZ **030A 2** | Federally-Regulated Commercial & Industrial Equipment | Electric resistance | 30 | 29.6 |  | FALSE |  |  |  | FALSE | Electric storage |  |  | 1.2 | [9 empty] | 2021-12-08 | 206597930 | 2022-02-10
A.O. Smith Water Products Company | Lochinvar | CHA **065A 2** | Federally-Regulated Commercial & Industrial Equipment | Electric resistance | 65 | 63.3 |  | FALSE |  |  |  | FALSE | Electric storage |  |  | 0.7 | [9 empty] | 2021-12-29 | 206597990 | 2022-02-10
A.O. Smith Water Products Company | Lochinvar | CHZ **080A 2** | Federally-Regulated Commercial & Industrial Equipment | Electric resistance | 80 | 78.9 |  | FALSE |  |  |  | FALSE | Electric storage |  |  | 0.6 | [9 empty] | 2021-12-08 | 206598025 | 2022-02-10
A.O. Smith Water Products Company | Lochinvar | CHW **030A 2** | Federally-Regulated Commercial & Industrial Equipment | Electric resistance | 30 | 29.6 |  | FALSE |  |  |  | FALSE | Electric storage |  |  | 1.2 | [9 empty] | 2021-12-08 | 206597922 | 2022-02-10
A.O. Smith Water Products Company | Lochinvar | CHK **030A 2** | Federally-Regulated Commercial & Industrial Equipment | Electric resistance | 30 | 29.6 |  | FALSE |  |  |  | FALSE | Electric storage |  |  | 1.2 | [9 empty] | 2021-12-08 | 206597915 | 2022-02-10
A.O. Smith Water Products Company | Lochinvar | CHJ **030A 2** | Federally-Regulated Commercial & Industrial Equipment | Electric resistance | 30 | 29.6 |  | FALSE |  |  |  | FALSE | Electric storage |  |  | 1.2 | [9 empty] | 2021-12-08 | 206597913 | 2022-02-10
A.O. Smith Water Products Company | Lochinvar | CHX **065A 2** | Federally-Regulated Commercial & Industrial Equipment | Electric resistance | 65 | 63.3 |  | FALSE |  |  |  | FALSE | Electric storage |  |  | 0.7 | [9 empty] | 2021-12-08 | 206597998 | 2022-02-10
A.O. Smith Water Products Company | Lochinvar | CHJ **120A 2** | Federally-Regulated Commercial & Industrial Equipment | Electric resistance | 120 | 117.7 |  | FALSE |  |  |  | FALSE | Electric storage |  |  | 0.5 | [9 empty] | 2021-12-08 | 206598095 | 2022-02-10
A.O. Smith Water Products Company | Lochinvar | CHV **080A 2** | Federally-Regulated Commercial & Industrial Equipment | Electric resistance | 80 | 78.9 |  | FALSE |  |  |  | FALSE | Electric storage |  |  | 0.6 | [9 empty] | 2021-12-08 | 206598019 | 2022-02-10
A.O. Smith Water Products Company | Lochinvar | CHP **065A 2** | Federally-Regulated Commercial & Industrial Equipment | Electric resistance | 65 | 63.3 |  | FALSE |  |  |  | FALSE | Electric storage |  |  | 0.7 | [9 empty] | 2021-12-08 | 206597989 | 2022-02-10
A.O. Smith Water Products Company | Lochinvar | CHJ **065A 2** | Federally-Regulated Commercial & Industrial Equipment | Electric resistance | 65 | 63.3 |  | FALSE |  |  |  | FALSE | Electric storage |  |  | 0.7 | [9 empty] | 2021-12-29 | 206597986 | 2022-02-10
A.O. Smith Water Products Company | Lochinvar | CHY **030A 2** | Federally-Regulated Commercial & Industrial Equipment | Electric resistance | 30 | 29.6 |  | FALSE |  |  |  | FALSE | Electric storage |  |  | 1.2 | [9 empty] | 2021-12-08 | 206597928 | 2022-02-10
A.O. Smith Water Products Company | Lochinvar | CHP **030A 2** | Federally-Regulated Commercial & Industrial Equipment | Electric resistance | 30 | 29.6 |  | FALSE |  |  |  | FALSE | Electric storage |  |  | 1.2 | [9 empty] | 2021-12-08 | 206597917 | 2022-02-10
A.O. Smith Water Products Company | Lochinvar | CHY **065A 2** | Federally-Regulated Commercial & Industrial Equipment | Electric resistance | 65 | 63.3 |  | FALSE |  |  |  | FALSE | Electric storage |  |  | 0.7 | [9 empty] | 2021-12-08 | 206598000 | 2022-02-10
A.O. Smith Water Products Company | Lochinvar | CHX **080A 2** | Federally-Regulated Commercial & Industrial Equipment | Electric resistance | 80 | 78.9 |  | FALSE |  |  |  | FALSE | Electric storage |  |  | 0.6 | [9 empty] | 2021-12-08 | 206598021 | 2022-02-10
A.O. Smith Water Products Company | Lochinvar | CHV **065A 2** | Federally-Regulated Commercial & Industrial Equipment | Electric resistance | 65 | 63.3 |  | FALSE |  |  |  | FALSE | Electric storage |  |  | 0.7 | [9 empty] | 2021-12-08 | 206597996 | 2022-02-10
A.O. Smith Water Products Company | Lochinvar | CHK **080A 2** | Federally-Regulated Commercial & Industrial Equipment | Electric resistance | 80 | 78.9 |  | FALSE |  |  |  | FALSE | Electric storage |  |  | 0.6 | [9 empty] | 2021-12-29 | 206598010 | 2022-02-10
A.O. Smith Water Products Company | Lochinvar | CHN **030A 2** | Federally-Regulated Commercial & Industrial Equipment | Electric resistance | 30 | 29.6 |  | FALSE |  |  |  | FALSE | Electric storage |  |  | 1.2 | [9 empty] | 2021-12-08 | 206597934 | 2022-02-10
A.O. Smith Water Products Company | Lochinvar | CHA **080A 2** | Federally-Regulated Commercial & Industrial Equipment | Electric resistance | 80 | 78.9 |  | FALSE |  |  |  | FALSE | Electric storage |  |  | 0.6 | [9 empty] | 2021-12-29 | 206598013 | 2022-02-10
A.O. Smith Water Products Company | Lochinvar | CHB **030A 2** | Federally-Regulated Commercial & Industrial Equipment | Electric resistance | 30 | 29.6 |  | FALSE |  |  |  | FALSE | Electric storage |  |  | 1.2 | [9 empty] | 2021-12-08 | 206597920 | 2022-02-10
A.O. Smith Water Products Company | Lochinvar | CHM **080A 2** | Federally-Regulated Commercial & Industrial Equipment | Electric resistance | 80 | 78.9 |  | FALSE |  |  |  | FALSE | Electric storage |  |  | 0.6 | [9 empty] | 2021-12-08 | 206598027 | 2022-02-10
A.O. Smith Water Products Company | Lochinvar | CHT **030A 2** | Federally-Regulated Commercial & Industrial Equipment | Electric resistance | 30 | 29.6 |  | FALSE |  |  |  | FALSE | Electric storage |  |  | 1.2 | [9 empty] | 2021-12-08 | 206597911 | 2022-02-10
A.O. Smith Water Products Company | Lochinvar | CHW **080A 2** | Federally-Regulated Commercial & Industrial Equipment | Electric resistance | 80 | 78.9 |  | FALSE |  |  |  | FALSE | Electric storage |  |  | 0.6 | [9 empty] | 2021-12-08 | 206598017 | 2022-02-10
A.O. Smith Water Products Company | Lochinvar | CHM **065A 2** | Federally-Regulated Commercial & Industrial Equipment | Electric resistance | 65 | 63.3 |  | FALSE |  |  |  | FALSE | Electric storage |  |  | 0.7 | [9 empty] | 2021-12-08 | 206598004 | 2022-02-10
A.O. Smith Water Products Company | Lochinvar | CHA **120A 2** | Federally-Regulated Commercial & Industrial Equipment | Electric resistance | 120 | 117.7 |  | FALSE |  |  |  | FALSE | Electric storage |  |  | 0.5 | [9 empty] | 2021-12-08 | 206598101 | 2022-02-10
A.O. Smith Water Products Company | Lochinvar | CHK **065A 2** | Federally-Regulated Commercial & Industrial Equipment | Electric resistance | 65 | 63.3 |  | FALSE |  |  |  | FALSE | Electric storage |  |  | 0.7 | [9 empty] | 2021-12-29 | 206597987 | 2022-02-10
A.O. Smith Water Products Company | Lochinvar | HSX **119 1** | Federally-Regulated Commercial & Industrial Equipment | Electric resistance | 119 | 108 |  | FALSE |  |  |  | FALSE | Electric storage |  |  | 0.5 | [9 empty] | 2021-12-08 | 206597519 | 2022-02-10
A.O. Smith Water Products Company | Lochinvar | HCZ **119 1** | Federally-Regulated Commercial & Industrial Equipment | Electric resistance | 119 | 108 |  | FALSE |  |  |  | FALSE | Electric storage |  |  | 0.5 | [9 empty] | 2021-12-08 | 206597531 | 2022-02-10
A.O. Smith Water Products Company | Lochinvar | HCP **119 1** | Federally-Regulated Commercial & Industrial Equipment | Electric resistance | 119 | 108 |  | FALSE |  |  |  | FALSE | Electric storage |  |  | 0.5 | [9 empty] | 2021-12-08 | 206597525 | 2022-02-10
A.O. Smith Water Products Company | Lochinvar | CHN **120A 2** | Federally-Regulated Commercial & Industrial Equipment | Electric resistance | 120 | 117.7 |  | FALSE |  |  |  | FALSE | Electric storage |  |  | 0.5 | [9 empty] | 2021-12-08 | 206598117 | 2022-02-10
A.O. Smith Water Products Company | Lochinvar | HSW **119 1** | Federally-Regulated Commercial & Industrial Equipment | Electric resistance | 119 | 108 |  | FALSE |  |  |  | FALSE | Electric storage |  |  | 0.5 | [9 empty] | 2021-12-08 | 206597517 | 2022-02-10
A.O. Smith Water Products Company | Lochinvar | HCX **119 1** | Federally-Regulated Commercial & Industrial Equipment | Electric resistance | 119 | 108 |  | FALSE |  |  |  | FALSE | Electric storage |  |  | 0.5 | [9 empty] | 2021-12-08 | 206597529 | 2022-02-10
A.O. Smith Water Products Company | Lochinvar | HSP **119 1** | Federally-Regulated Commercial & Industrial Equipment | Electric resistance | 119 | 108 |  | FALSE |  |  |  | FALSE | Electric storage |  |  | 0.5 | [9 empty] | 2021-12-08 | 206597515 | 2022-02-10
A.O. Smith Water Products Company | Lochinvar | HSZ **119 1** | Federally-Regulated Commercial & Industrial Equipment | Electric resistance | 119 | 108 |  | FALSE |  |  |  | FALSE | Electric storage |  |  | 0.5 | [9 empty] | 2021-12-08 | 206597521 | 2022-02-10
A.O. Smith Water Products Company | Lochinvar | CHZ **120A 2** | Federally-Regulated Commercial & Industrial Equipment | Electric resistance | 120 | 117.7 |  | FALSE |  |  |  | FALSE | Electric storage |  |  | 0.5 | [9 empty] | 2021-12-08 | 206598113 | 2022-02-10
A.O. Smith Water Products Company | Lochinvar | CHM **120A 2** | Federally-Regulated Commercial & Industrial Equipment | Electric resistance | 120 | 117.7 |  | FALSE |  |  |  | FALSE | Electric storage |  |  | 0.5 | [9 empty] | 2021-12-08 | 206598115 | 2022-02-10
A.O. Smith Water Products Company | Lochinvar | HCW **119 1** | Federally-Regulated Commercial & Industrial Equipment | Electric resistance | 119 | 108 |  | FALSE |  |  |  | FALSE | Electric storage |  |  | 0.5 | [9 empty] | 2021-12-08 | 206597527 | 2022-02-10
A.O. Smith Water Products Company | Lochinvar | CHY **120A 2** | Federally-Regulated Commercial & Industrial Equipment | Electric resistance | 120 | 117.7 |  | FALSE |  |  |  | FALSE | Electric storage |  |  | 0.5 | [9 empty] | 2021-12-08 | 206598111 | 2022-02-10
A.O. Smith Water Products Company | Lochinvar | CHX **120A 2** | Federally-Regulated Commercial & Industrial Equipment | Electric resistance | 120 | 117.7 |  | FALSE |  |  |  | FALSE | Electric storage |  |  | 0.5 | [9 empty] | 2021-12-08 | 206598109 | 2022-02-10
A.O. Smith Water Products Company | Lochinvar | HCT **119 1** | Federally-Regulated Commercial & Industrial Equipment | Electric resistance | 119 | 108 |  | FALSE |  |  |  | FALSE | Electric storage |  |  | 0.5 | [9 empty] | 2021-12-08 | 206597523 | 2022-02-10
A.O. Smith Water Products Company | Lochinvar | HST **119 1** | Federally-Regulated Commercial & Industrial Equipment | Electric resistance | 119 | 108 |  | FALSE |  |  |  | FALSE | Electric storage |  |  | 0.5 | [9 empty] | 2021-12-08 | 206597513 | 2022-02-10
Rheem Sales Company, Inc. | Rheem | GHE75S*-100 | Federally-Regulated Commercial & Industrial Equipment | LPG | 75 | 75 | 100000 | TRUE |  |  | FALSE | FALSE | Gas-fired storage | 96 |  |  |  | 900 |  | 30 | 239 |  |  |  |  | 2021-10-27 | 207524746 | 2022-02-17
Rheem Sales Company, Inc. | Rheem | GHE75S*-100 | Federally-Regulated Commercial & Industrial Equipment | Natural gas | 75 | 75 | 100000 | TRUE |  |  | FALSE | FALSE | Gas-fired storage | 96 |  |  |  | 900 |  | 30 | 239 |  |  |  |  | 2021-10-27 | 207524746 | 2022-02-17
Bradford White Corporation | Jetglas | SLE2120T******* | Federally-Regulated Commercial & Industrial Equipment | Electric resistance | 120 | 108.3 |  | TRUE |  |  |  | FALSE | Electric storage |  |  | 0.5 | 0.55 | [8 empty] | 2022-02-16 | 207785143 | 2022-02-23
Bradford White Corporation | Jetglas | LE2120T******* | Federally-Regulated Commercial & Industrial Equipment | Electric resistance | 120 | 108.3 |  | TRUE |  |  |  | FALSE | Electric storage |  |  | 0.5 | 0.55 | [8 empty] | 2022-02-16 | 207785140 | 2022-02-23
Bradford White Corporation | BRADFORD WHITE | SLE2120T******* | Federally-Regulated Commercial & Industrial Equipment | Electric resistance | 120 | 108.3 |  | TRUE |  |  |  | FALSE | Electric storage |  |  | 0.5 | 0.55 | [8 empty] | 2022-02-16 | 207785137 | 2022-02-23
Bradford White Corporation | BRADFORD WHITE | LE2120T******* | Federally-Regulated Commercial & Industrial Equipment | Electric resistance | 120 | 108.3 |  | TRUE |  |  |  | FALSE | Electric storage |  |  | 0.5 | 0.55 | [8 empty] | 2022-02-16 | 207785132 | 2022-02-23
Bradford White Corporation | BRADFORD WHITE | SLE2120T******* | Federally-Regulated Commercial & Industrial Equipment | Electric resistance | 120 | 108.3 |  | TRUE |  |  |  | FALSE | Electric storage |  |  | 0.5 | [9 empty] | 2022-02-23 | 207785137 | 2022-02-23
Bradford White Corporation | BRADFORD WHITE | LE2120T******* | Federally-Regulated Commercial & Industrial Equipment | Electric resistance | 120 | 108.3 |  | TRUE |  |  |  | FALSE | Electric storage |  |  | 0.5 | [9 empty] | 2022-02-23 | 207785132 | 2022-02-23
Bradford White Corporation | Jetglas | SLE2120T******* | Federally-Regulated Commercial & Industrial Equipment | Electric resistance | 120 | 108.3 |  | TRUE |  |  |  | FALSE | Electric storage |  |  | 0.5 | [9 empty] | 2022-02-23 | 207785143 | 2022-02-23
Bradford White Corporation | Jetglas | LE2120T******* | Federally-Regulated Commercial & Industrial Equipment | Electric resistance | 120 | 108.3 |  | TRUE |  |  |  | FALSE | Electric storage |  |  | 0.5 | [9 empty] | 2022-02-23 | 207785140 | 2022-02-23
Bradford White Corporation | BRADFORD WHITE | LE280T*-***** | Federally-Regulated Commercial & Industrial Equipment | Electric resistance | 80 | 72.8 | 12.1 | TRUE |  |  |  | FALSE | Electric storage |  |  | 0.67 | 0.67 | [8 empty] | 2020-08-10 |  | 2022-02-24
Bradford White Corporation | BRADFORD WHITE | LE265T*-***** | Federally-Regulated Commercial & Industrial Equipment | Electric resistance | 65 | 59.1 | 12.1 | TRUE |  |  |  | FALSE | Electric storage |  |  | 0.75 | 0.76 | [8 empty] | 2020-08-10 |  | 2022-02-24
Bradford White Corporation | Jetglas | LE280T*-***** | Federally-Regulated Commercial & Industrial Equipment | Electric resistance | 80 | 72.8 | 12.1 | TRUE |  |  |  | FALSE | Electric storage |  |  | 0.67 | 0.67 | [8 empty] | 2020-08-10 |  | 2022-02-24
Bradford White Corporation | Jetglas | LE265T*-***** | Federally-Regulated Commercial & Industrial Equipment | Electric resistance | 65 | 59.1 | 12.1 | TRUE |  |  |  | FALSE | Electric storage |  |  | 0.75 | 0.76 | [8 empty] | 2020-08-10 |  | 2022-02-24
Bradford White Corporation | Jetglas | SLE2120T******* | Federally-Regulated Commercial & Industrial Equipment | Electric resistance | 120 | 108.3 |  | TRUE |  |  |  | FALSE | Electric storage |  |  | 0.5 | [9 empty] | 2022-02-23 | 207785143 | 2022-03-17
Bradford White Corporation | Jetglas | LE2120T******* | Federally-Regulated Commercial & Industrial Equipment | Electric resistance | 120 | 108.3 |  | TRUE |  |  |  | FALSE | Electric storage |  |  | 0.5 | [9 empty] | 2022-02-23 | 207785140 | 2022-03-17
Bradford White Corporation | Jetglas | SLE2120T******* | Federally-Regulated Commercial & Industrial Equipment | Electric resistance | 120 | 108.3 |  | TRUE |  |  |  | FALSE | Electric storage |  |  | 0.5 | [9 empty] | 2022-03-17 | 207785143 | 2022-03-17
Bradford White Corporation | Jetglas | LE2120T******* | Federally-Regulated Commercial & Industrial Equipment | Electric resistance | 120 | 108.3 |  | TRUE |  |  |  | FALSE | Electric storage |  |  | 0.5 | [9 empty] | 2022-03-17 | 207785140 | 2022-03-17
Camus Hydronics | Camus Hydronics | VTNW-0150 | Federally-Regulated Commercial & Industrial Equipment | Natural gas | 80 | 81.2 | 150000 | FALSE |  |  | FALSE | FALSE | Gas-fired storage | 94 |  |  |  | 529 |  | 26 | 10 |  |  |  |  | 2021-03-17 | 205782081 | 2022-03-23
Bradford White Corporation | Jetglas | LE2120T******* | Federally-Regulated Commercial & Industrial Equipment | Electric resistance | 120 | 108.3 |  | TRUE |  |  |  | FALSE | Electric storage |  |  | 0.5 | [9 empty] | 2022-03-17 | 207785140 | 2022-03-23
Bradford White Corporation | Jetglas | SLE2120T******* | Federally-Regulated Commercial & Industrial Equipment | Electric resistance | 120 | 108.3 |  | TRUE |  |  |  | FALSE | Electric storage |  |  | 0.5 | [9 empty] | 2022-03-17 | 207785143 | 2022-03-23
A.O. Smith Water Products Company | Lochinvar | LDT-120 1** | Federally-Regulated Commercial & Industrial Equipment | Electric resistance | 119 | 114 |  | FALSE |  |  |  | FALSE | Electric storage |  |  | 0.5 | 0.54 | [8 empty] | 2022-01-21 | 207709199 | 2022-04-07
A.O. Smith Water Products Company | A. O. SMITH | DSE 80A 2** | Federally-Regulated Commercial & Industrial Equipment | Electric resistance | 80 | 78.9 |  | FALSE |  |  |  | FALSE | Electric storage |  |  | 0.6 | [9 empty] | 2021-12-08 | 207656966 | 2022-04-07
A.O. Smith Water Products Company | Lochinvar | LDT-120 1** | Federally-Regulated Commercial & Industrial Equipment | Electric resistance | 119 | 114 |  | FALSE |  |  |  | FALSE | Electric storage |  |  | 0.5 | 0.54 | [8 empty] | 2022-04-07 | 207709199 | 2022-04-07
A.O. Smith Water Products Company | A. O. SMITH | DSE 80A 2** | Federally-Regulated Commercial & Industrial Equipment | Electric resistance | 80 | 78.9 |  | FALSE |  |  |  | FALSE | Electric storage |  |  | 0.6 | [9 empty] | 2022-04-07 | 207656966 | 2022-04-07
Lochinvar, LLC. | A. O. SMITH | GWH0400(N,L) | Federally-Regulated Commercial & Industrial Equipment | Natural gas | 1.8 | 1.8 | 400000 |  |  |  | FALSE | FALSE | Gas-fired instantaneous | 85 | 80 | [5 empty] | 12 |  |  |  | TRUE | 2020-05-06 | 10296134 | 2022-04-13
Lochinvar, LLC. | A. O. SMITH | GWH0400(N,L) | Federally-Regulated Commercial & Industrial Equipment | LPG | 1.8 | 1.8 | 400000 |  |  |  | FALSE | FALSE | Gas-fired instantaneous | 85 | 80 | [5 empty] | 12 |  |  |  | TRUE | 2020-05-06 | 10296134 | 2022-04-13
Lochinvar, LLC. | Lochinvar | CF(N,L)402PM | Federally-Regulated Commercial & Industrial Equipment | Natural gas | 1.8 | 1.8 | 400000 |  |  |  | FALSE | FALSE | Gas-fired instantaneous | 85 | 80 | [5 empty] | 12 |  |  |  | TRUE | 2019-02-26 |  | 2022-04-13
Lochinvar, LLC. | Lochinvar | CF(N,L)402PM | Federally-Regulated Commercial & Industrial Equipment | LPG | 1.8 | 1.8 | 400000 |  |  |  | FALSE | FALSE | Gas-fired instantaneous | 85 | 80 | [5 empty] | 12 |  |  |  | TRUE | 2019-02-26 |  | 2022-04-13
Lochinvar, LLC. | Lochinvar | CF(N,L)402PM | Federally-Regulated Commercial & Industrial Equipment | LPG | 1.8 | 1.8 | 399000 |  |  |  | FALSE | FALSE | Gas-fired instantaneous | 85 | 80 | [5 empty] | 12 |  |  |  | TRUE | 2022-04-13 | 10273961 | 2022-04-14
Lochinvar, LLC. | Lochinvar | CF(N,L)402PM | Federally-Regulated Commercial & Industrial Equipment | Natural gas | 1.8 | 1.8 | 399000 |  |  |  | FALSE | FALSE | Gas-fired instantaneous | 85 | 80 | [5 empty] | 12 |  |  |  | TRUE | 2022-04-13 | 10273961 | 2022-04-14
Lochinvar, LLC. | Lochinvar | AW(N,L)501(PM) | Federally-Regulated Commercial & Industrial Equipment | Natural gas | 3.9 | 3.8 | 500000 |  |  |  | FALSE | FALSE | Gas-fired instantaneous | 96 | 80 | [5 empty] | 16 |  |  |  | FALSE | 2020-11-25 | 7057125 | 2022-04-14
Lochinvar, LLC. | Lochinvar | AW(N,L)501(PM) | Federally-Regulated Commercial & Industrial Equipment | LPG | 3.9 | 3.8 | 500000 |  |  |  | FALSE | FALSE | Gas-fired instantaneous | 96 | 80 | [5 empty] | 16 |  |  |  | FALSE | 2020-11-25 | 7057125 | 2022-04-14
Lochinvar, LLC. | A. O. SMITH | GWH0400(N,L) | Federally-Regulated Commercial & Industrial Equipment | LPG | 1.8 | 1.8 | 399000 |  |  |  | FALSE | FALSE | Gas-fired instantaneous | 85 | 80 | [5 empty] | 12 |  |  |  | TRUE | 2022-04-13 | 10296134 | 2022-04-14
Lochinvar, LLC. | A. O. SMITH | GWH0400(N,L) | Federally-Regulated Commercial & Industrial Equipment | Natural gas | 1.8 | 1.8 | 399000 |  |  |  | FALSE | FALSE | Gas-fired instantaneous | 85 | 80 | [5 empty] | 12 |  |  |  | TRUE | 2022-04-13 | 10296134 | 2022-04-14
A.O. Smith Water Products Company | Lochinvar | HSX **119 1** | Federally-Regulated Commercial & Industrial Equipment | Electric resistance | 119 | 108 |  | FALSE |  |  |  | FALSE | Electric storage |  |  | 0.5 | 0.55 | [8 empty] | 2022-04-05 | 206597519 | 2022-04-26
A.O. Smith Water Products Company | Lochinvar | HCW **119 1** | Federally-Regulated Commercial & Industrial Equipment | Electric resistance | 119 | 108 |  | FALSE |  |  |  | FALSE | Electric storage |  |  | 0.5 | 0.55 | [8 empty] | 2022-04-05 | 206597527 | 2022-04-26
A.O. Smith Water Products Company | Lochinvar | HCX **119 1** | Federally-Regulated Commercial & Industrial Equipment | Electric resistance | 119 | 108 |  | FALSE |  |  |  | FALSE | Electric storage |  |  | 0.5 | 0.55 | [8 empty] | 2022-04-05 | 206597529 | 2022-04-26
A.O. Smith Water Products Company | Lochinvar | HSZ **119 1** | Federally-Regulated Commercial & Industrial Equipment | Electric resistance | 119 | 108 |  | FALSE |  |  |  | FALSE | Electric storage |  |  | 0.5 | 0.55 | [8 empty] | 2022-04-05 | 206597521 | 2022-04-26
A.O. Smith Water Products Company | Lochinvar | HCT **119 1** | Federally-Regulated Commercial & Industrial Equipment | Electric resistance | 119 | 108 |  | FALSE |  |  |  | FALSE | Electric storage |  |  | 0.5 | 0.55 | [8 empty] | 2022-04-05 | 206597523 | 2022-04-26
A.O. Smith Water Products Company | Lochinvar | HST **119 1** | Federally-Regulated Commercial & Industrial Equipment | Electric resistance | 119 | 108 |  | FALSE |  |  |  | FALSE | Electric storage |  |  | 0.5 | 0.55 | [8 empty] | 2022-04-05 | 206597513 | 2022-04-26
A.O. Smith Water Products Company | Lochinvar | HSW **119 1** | Federally-Regulated Commercial & Industrial Equipment | Electric resistance | 119 | 108 |  | FALSE |  |  |  | FALSE | Electric storage |  |  | 0.5 | 0.55 | [8 empty] | 2022-04-05 | 206597517 | 2022-04-26
A.O. Smith Water Products Company | Lochinvar | HCP **119 1** | Federally-Regulated Commercial & Industrial Equipment | Electric resistance | 119 | 108 |  | FALSE |  |  |  | FALSE | Electric storage |  |  | 0.5 | 0.55 | [8 empty] | 2022-04-05 | 206597525 | 2022-04-26
A.O. Smith Water Products Company | Lochinvar | HCZ **119 1** | Federally-Regulated Commercial & Industrial Equipment | Electric resistance | 119 | 108 |  | FALSE |  |  |  | FALSE | Electric storage |  |  | 0.5 | 0.55 | [8 empty] | 2022-04-05 | 206597531 | 2022-04-26
A.O. Smith Water Products Company | Lochinvar | HSP **119 1** | Federally-Regulated Commercial & Industrial Equipment | Electric resistance | 119 | 108 |  | FALSE |  |  |  | FALSE | Electric storage |  |  | 0.5 | 0.55 | [8 empty] | 2022-04-05 | 206597515 | 2022-04-26
A.O. Smith Water Products Company | Lochinvar | CHY **065A 2** | Federally-Regulated Commercial & Industrial Equipment | Electric resistance | 65 | 63.3 |  | FALSE |  |  |  | FALSE | Electric storage |  |  | 0.7 | 0.73 | [8 empty] | 2022-04-05 | 206598000 | 2022-05-04
A.O. Smith Water Products Company | Lochinvar | CHA **030A 2** | Federally-Regulated Commercial & Industrial Equipment | Electric resistance | 30 | 29.6 |  | FALSE |  |  |  | FALSE | Electric storage |  |  | 1.2 | 1.21 | [8 empty] | 2022-04-05 | 206597918 | 2022-05-04
A.O. Smith Water Products Company | Lochinvar | CHN **080A 2** | Federally-Regulated Commercial & Industrial Equipment | Electric resistance | 80 | 78.9 |  | FALSE |  |  |  | FALSE | Electric storage |  |  | 0.6 | 0.64 | [8 empty] | 2022-04-05 | 206598029 | 2022-05-04
A.O. Smith Water Products Company | Lochinvar | CHZ **030A 2** | Federally-Regulated Commercial & Industrial Equipment | Electric resistance | 30 | 29.6 |  | FALSE |  |  |  | FALSE | Electric storage |  |  | 1.2 | 1.21 | [8 empty] | 2022-04-05 | 206597930 | 2022-05-04
A.O. Smith Water Products Company | Lochinvar | CHW **080A 2** | Federally-Regulated Commercial & Industrial Equipment | Electric resistance | 80 | 78.9 |  | FALSE |  |  |  | FALSE | Electric storage |  |  | 0.6 | 0.64 | [8 empty] | 2022-04-05 | 206598017 | 2022-05-04
A.O. Smith Water Products Company | Lochinvar | CHJ **065A 2** | Federally-Regulated Commercial & Industrial Equipment | Electric resistance | 65 | 63.3 |  | FALSE |  |  |  | FALSE | Electric storage |  |  | 0.7 | 0.73 | [8 empty] | 2022-04-05 | 206597986 | 2022-05-04
A.O. Smith Water Products Company | Lochinvar | CHJ **080A 2** | Federally-Regulated Commercial & Industrial Equipment | Electric resistance | 80 | 78.9 |  | FALSE |  |  |  | FALSE | Electric storage |  |  | 0.6 | 0.64 | [8 empty] | 2022-04-05 | 206598009 | 2022-05-04
A.O. Smith Water Products Company | Lochinvar | CHM **080A 2** | Federally-Regulated Commercial & Industrial Equipment | Electric resistance | 80 | 78.9 |  | FALSE |  |  |  | FALSE | Electric storage |  |  | 0.6 | 0.64 | [8 empty] | 2022-04-05 | 206598027 | 2022-05-04
A.O. Smith Water Products Company | Lochinvar | CHP **080A 2** | Federally-Regulated Commercial & Industrial Equipment | Electric resistance | 80 | 78.9 |  | FALSE |  |  |  | FALSE | Electric storage |  |  | 0.6 | 0.64 | [8 empty] | 2022-04-05 | 206598012 | 2022-05-04
A.O. Smith Water Products Company | Lochinvar | CHZ **120A 2** | Federally-Regulated Commercial & Industrial Equipment | Electric resistance | 120 | 117.7 |  | FALSE |  |  |  | FALSE | Electric storage |  |  | 0.5 | 0.53 | [8 empty] | 2022-04-05 | 206598113 | 2022-05-04
A.O. Smith Water Products Company | Lochinvar | CHJ **030A 2** | Federally-Regulated Commercial & Industrial Equipment | Electric resistance | 30 | 29.6 |  | FALSE |  |  |  | FALSE | Electric storage |  |  | 1.2 | 1.21 | [8 empty] | 2022-04-05 | 206597913 | 2022-05-04
A.O. Smith Water Products Company | Lochinvar | CHY **080A 2** | Federally-Regulated Commercial & Industrial Equipment | Electric resistance | 80 | 78.9 |  | FALSE |  |  |  | FALSE | Electric storage |  |  | 0.6 | 0.64 | [8 empty] | 2022-04-05 | 206598023 | 2022-05-04
A.O. Smith Water Products Company | Lochinvar | CHP **030A 2** | Federally-Regulated Commercial & Industrial Equipment | Electric resistance | 30 | 29.6 |  | FALSE |  |  |  | FALSE | Electric storage |  |  | 1.2 | 1.21 | [8 empty] | 2022-04-05 | 206597917 | 2022-05-04
A.O. Smith Water Products Company | Lochinvar | CHW **030A 2** | Federally-Regulated Commercial & Industrial Equipment | Electric resistance | 30 | 29.6 |  | FALSE |  |  |  | FALSE | Electric storage |  |  | 1.2 | 1.21 | [8 empty] | 2022-04-05 | 206597922 | 2022-05-04
A.O. Smith Water Products Company | Lochinvar | CHZ **065A 2** | Federally-Regulated Commercial & Industrial Equipment | Electric resistance | 65 | 63.3 |  | FALSE |  |  |  | FALSE | Electric storage |  |  | 0.7 | 0.73 | [8 empty] | 2022-04-05 | 206598002 | 2022-05-04
A.O. Smith Water Products Company | Lochinvar | CHM **030A 2** | Federally-Regulated Commercial & Industrial Equipment | Electric resistance | 30 | 29.6 |  | FALSE |  |  |  | FALSE | Electric storage |  |  | 1.2 | 1.21 | [8 empty] | 2022-04-05 | 206597932 | 2022-05-04
A.O. Smith Water Products Company | Lochinvar | CHA **080A 2** | Federally-Regulated Commercial & Industrial Equipment | Electric resistance | 80 | 78.9 |  | FALSE |  |  |  | FALSE | Electric storage |  |  | 0.6 | 0.64 | [8 empty] | 2022-04-05 | 206598013 | 2022-05-04
A.O. Smith Water Products Company | Lochinvar | CHK **120A 2** | Federally-Regulated Commercial & Industrial Equipment | Electric resistance | 120 | 117.7 |  | FALSE |  |  |  | FALSE | Electric storage |  |  | 0.5 | 0.53 | [8 empty] | 2022-04-05 | 206598097 | 2022-05-04
A.O. Smith Water Products Company | Lochinvar | CHA **065A 2** | Federally-Regulated Commercial & Industrial Equipment | Electric resistance | 65 | 63.3 |  | FALSE |  |  |  | FALSE | Electric storage |  |  | 0.7 | 0.73 | [8 empty] | 2022-04-05 | 206597990 | 2022-05-04
A.O. Smith Water Products Company | Lochinvar | CHA **120A 2** | Federally-Regulated Commercial & Industrial Equipment | Electric resistance | 120 | 117.7 |  | FALSE |  |  |  | FALSE | Electric storage |  |  | 0.5 | 0.53 | [8 empty] | 2022-04-05 | 206598101 | 2022-05-04
A.O. Smith Water Products Company | Lochinvar | CHW **120A 2** | Federally-Regulated Commercial & Industrial Equipment | Electric resistance | 120 | 117.7 |  | FALSE |  |  |  | FALSE | Electric storage |  |  | 0.5 | 0.53 | [8 empty] | 2022-04-05 | 206598105 | 2022-05-04
A.O. Smith Water Products Company | Lochinvar | CHK **030A 2** | Federally-Regulated Commercial & Industrial Equipment | Electric resistance | 30 | 29.6 |  | FALSE |  |  |  | FALSE | Electric storage |  |  | 1.2 | 1.21 | [8 empty] | 2022-04-05 | 206597915 | 2022-05-04
A.O. Smith Water Products Company | Lochinvar | CHB **080A 2** | Federally-Regulated Commercial & Industrial Equipment | Electric resistance | 80 | 78.9 |  | FALSE |  |  |  | FALSE | Electric storage |  |  | 0.6 | 0.64 | [8 empty] | 2022-04-05 | 206598015 | 2022-05-04
A.O. Smith Water Products Company | Lochinvar | CHY **030A 2** | Federally-Regulated Commercial & Industrial Equipment | Electric resistance | 30 | 29.6 |  | FALSE |  |  |  | FALSE | Electric storage |  |  | 1.2 | 1.21 | [8 empty] | 2022-04-05 | 206597928 | 2022-05-04
A.O. Smith Water Products Company | Lochinvar | CHT **030A 2** | Federally-Regulated Commercial & Industrial Equipment | Electric resistance | 30 | 29.6 |  | FALSE |  |  |  | FALSE | Electric storage |  |  | 1.2 | 1.21 | [8 empty] | 2022-04-05 | 206597911 | 2022-05-04
A.O. Smith Water Products Company | Lochinvar | CHX **080A 2** | Federally-Regulated Commercial & Industrial Equipment | Electric resistance | 80 | 78.9 |  | FALSE |  |  |  | FALSE | Electric storage |  |  | 0.6 | 0.64 | [8 empty] | 2022-04-05 | 206598021 | 2022-05-04
A.O. Smith Water Products Company | Lochinvar | CHK **080A 2** | Federally-Regulated Commercial & Industrial Equipment | Electric resistance | 80 | 78.9 |  | FALSE |  |  |  | FALSE | Electric storage |  |  | 0.6 | 0.64 | [8 empty] | 2022-04-05 | 206598010 | 2022-05-04
A.O. Smith Water Products Company | Lochinvar | CHB **065A 2** | Federally-Regulated Commercial & Industrial Equipment | Electric resistance | 65 | 63.3 |  | FALSE |  |  |  | FALSE | Electric storage |  |  | 0.7 | 0.73 | [8 empty] | 2022-04-05 | 206597992 | 2022-05-04
A.O. Smith Water Products Company | Lochinvar | CHT **120A 2** | Federally-Regulated Commercial & Industrial Equipment | Electric resistance | 120 | 117.7 |  | FALSE |  |  |  | FALSE | Electric storage |  |  | 0.5 | 0.53 | [8 empty] | 2022-04-05 | 206598093 | 2022-05-04
A.O. Smith Water Products Company | Lochinvar | CHV **080A 2** | Federally-Regulated Commercial & Industrial Equipment | Electric resistance | 80 | 78.9 |  | FALSE |  |  |  | FALSE | Electric storage |  |  | 0.6 | 0.64 | [8 empty] | 2022-04-05 | 206598019 | 2022-05-04
A.O. Smith Water Products Company | Lochinvar | CHM **120A 2** | Federally-Regulated Commercial & Industrial Equipment | Electric resistance | 120 | 117.7 |  | FALSE |  |  |  | FALSE | Electric storage |  |  | 0.5 | 0.53 | [8 empty] | 2022-04-05 | 206598115 | 2022-05-04
A.O. Smith Water Products Company | Lochinvar | CHT **065A 2** | Federally-Regulated Commercial & Industrial Equipment | Electric resistance | 65 | 63.3 |  | FALSE |  |  |  | FALSE | Electric storage |  |  | 0.7 | 0.73 | [8 empty] | 2022-04-05 | 206597985 | 2022-05-04
A.O. Smith Water Products Company | Lochinvar | CHV **120A 2** | Federally-Regulated Commercial & Industrial Equipment | Electric resistance | 120 | 117.7 |  | FALSE |  |  |  | FALSE | Electric storage |  |  | 0.5 | 0.53 | [8 empty] | 2022-04-05 | 206598107 | 2022-05-04
A.O. Smith Water Products Company | Lochinvar | CHV **030A 2** | Federally-Regulated Commercial & Industrial Equipment | Electric resistance | 30 | 29.6 |  | FALSE |  |  |  | FALSE | Electric storage |  |  | 1.2 | 1.21 | [8 empty] | 2022-04-05 | 206597924 | 2022-05-04
A.O. Smith Water Products Company | Lochinvar | CHW **065A 2** | Federally-Regulated Commercial & Industrial Equipment | Electric resistance | 65 | 63.3 |  | FALSE |  |  |  | FALSE | Electric storage |  |  | 0.7 | 0.73 | [8 empty] | 2022-04-05 | 206597994 | 2022-05-04
A.O. Smith Water Products Company | Lochinvar | CHV **065A 2** | Federally-Regulated Commercial & Industrial Equipment | Electric resistance | 65 | 63.3 |  | FALSE |  |  |  | FALSE | Electric storage |  |  | 0.7 | 0.73 | [8 empty] | 2022-04-05 | 206597996 | 2022-05-04
A.O. Smith Water Products Company | Lochinvar | CHX **065A 2** | Federally-Regulated Commercial & Industrial Equipment | Electric resistance | 65 | 63.3 |  | FALSE |  |  |  | FALSE | Electric storage |  |  | 0.7 | 0.73 | [8 empty] | 2022-04-05 | 206597998 | 2022-05-04
A.O. Smith Water Products Company | Lochinvar | CHB **120A 2** | Federally-Regulated Commercial & Industrial Equipment | Electric resistance | 120 | 117.7 |  | FALSE |  |  |  | FALSE | Electric storage |  |  | 0.5 | 0.53 | [8 empty] | 2022-04-05 | 206598103 | 2022-05-04
A.O. Smith Water Products Company | Lochinvar | CHN **120A 2** | Federally-Regulated Commercial & Industrial Equipment | Electric resistance | 120 | 117.7 |  | FALSE |  |  |  | FALSE | Electric storage |  |  | 0.5 | 0.53 | [8 empty] | 2022-04-05 | 206598117 | 2022-05-04
A.O. Smith Water Products Company | Lochinvar | CHM **065A 2** | Federally-Regulated Commercial & Industrial Equipment | Electric resistance | 65 | 63.3 |  | FALSE |  |  |  | FALSE | Electric storage |  |  | 0.7 | 0.73 | [8 empty] | 2022-04-05 | 206598004 | 2022-05-04
A.O. Smith Water Products Company | Lochinvar | CHJ **120A 2** | Federally-Regulated Commercial & Industrial Equipment | Electric resistance | 120 | 117.7 |  | FALSE |  |  |  | FALSE | Electric storage |  |  | 0.5 | 0.53 | [8 empty] | 2022-04-05 | 206598095 | 2022-05-04
A.O. Smith Water Products Company | Lochinvar | CHX **120A 2** | Federally-Regulated Commercial & Industrial Equipment | Electric resistance | 120 | 117.7 |  | FALSE |  |  |  | FALSE | Electric storage |  |  | 0.5 | 0.53 | [8 empty] | 2022-04-05 | 206598109 | 2022-05-04
A.O. Smith Water Products Company | Lochinvar | CHY **120A 2** | Federally-Regulated Commercial & Industrial Equipment | Electric resistance | 120 | 117.7 |  | FALSE |  |  |  | FALSE | Electric storage |  |  | 0.5 | 0.53 | [8 empty] | 2022-04-05 | 206598111 | 2022-05-04
A.O. Smith Water Products Company | Lochinvar | CHX **030A 2** | Federally-Regulated Commercial & Industrial Equipment | Electric resistance | 30 | 29.6 |  | FALSE |  |  |  | FALSE | Electric storage |  |  | 1.2 | 1.21 | [8 empty] | 2022-04-05 | 206597926 | 2022-05-04
A.O. Smith Water Products Company | Lochinvar | CHP **065A 2** | Federally-Regulated Commercial & Industrial Equipment | Electric resistance | 65 | 63.3 |  | FALSE |  |  |  | FALSE | Electric storage |  |  | 0.7 | 0.73 | [8 empty] | 2022-04-05 | 206597989 | 2022-05-04
A.O. Smith Water Products Company | Lochinvar | CHB **030A 2** | Federally-Regulated Commercial & Industrial Equipment | Electric resistance | 30 | 29.6 |  | FALSE |  |  |  | FALSE | Electric storage |  |  | 1.2 | 1.21 | [8 empty] | 2022-04-05 | 206597920 | 2022-05-04
A.O. Smith Water Products Company | Lochinvar | CHZ **080A 2** | Federally-Regulated Commercial & Industrial Equipment | Electric resistance | 80 | 78.9 |  | FALSE |  |  |  | FALSE | Electric storage |  |  | 0.6 | 0.64 | [8 empty] | 2022-04-05 | 206598025 | 2022-05-04
A.O. Smith Water Products Company | Lochinvar | CHN **065A 2** | Federally-Regulated Commercial & Industrial Equipment | Electric resistance | 65 | 63.3 |  | FALSE |  |  |  | FALSE | Electric storage |  |  | 0.7 | 0.73 | [8 empty] | 2022-04-05 | 206598006 | 2022-05-04
A.O. Smith Water Products Company | Lochinvar | CHN **030A 2** | Federally-Regulated Commercial & Industrial Equipment | Electric resistance | 30 | 29.6 |  | FALSE |  |  |  | FALSE | Electric storage |  |  | 1.2 | 1.21 | [8 empty] | 2022-04-05 | 206597934 | 2022-05-04
A.O. Smith Water Products Company | Lochinvar | CHP **120A 2** | Federally-Regulated Commercial & Industrial Equipment | Electric resistance | 120 | 117.7 |  | FALSE |  |  |  | FALSE | Electric storage |  |  | 0.5 | 0.53 | [8 empty] | 2022-04-05 | 206598099 | 2022-05-04
A.O. Smith Water Products Company | Lochinvar | CHT **080A 2** | Federally-Regulated Commercial & Industrial Equipment | Electric resistance | 80 | 78.9 |  | FALSE |  |  |  | FALSE | Electric storage |  |  | 0.6 | 0.64 | [8 empty] | 2022-04-05 | 206598008 | 2022-05-04
A.O. Smith Water Products Company | Lochinvar | CHK **065A 2** | Federally-Regulated Commercial & Industrial Equipment | Electric resistance | 65 | 63.3 |  | FALSE |  |  |  | FALSE | Electric storage |  |  | 0.7 | 0.73 | [8 empty] | 2022-04-05 | 206597987 | 2022-05-04
Lochinvar, LLC. | A. O. SMITH | XWH-800N* | Federally-Regulated Commercial & Industrial Equipment | Natural gas | 4.9 | 4.7 | 800000 |  |  |  | FALSE | FALSE | Gas-fired instantaneous | 96 | [6 empty] | 16 |  |  |  | FALSE | 2021-10-06 | 207456711 | 2022-05-04
Lochinvar, LLC. | A. O. SMITH | XWH-700N* | Federally-Regulated Commercial & Industrial Equipment | Natural gas | 4.4 | 4.3 | 700000 |  |  |  | FALSE | FALSE | Gas-fired instantaneous | 96 | [6 empty] | 16 |  |  |  | FALSE | 2021-10-06 | 207456710 | 2022-05-04
Lochinvar, LLC. | A. O. SMITH | XWH-700L* | Federally-Regulated Commercial & Industrial Equipment | LPG | 4.4 | 4.3 | 700000 |  |  |  | FALSE | FALSE | Gas-fired instantaneous | 96 | [6 empty] | 16 |  |  |  | FALSE | 2021-10-06 | 207456718 | 2022-05-04
Lochinvar, LLC. | A. O. SMITH | XWH-500L* | Federally-Regulated Commercial & Industrial Equipment | LPG | 3.9 | 3.8 | 500000 |  |  |  | FALSE | FALSE | Gas-fired instantaneous | 96 | [6 empty] | 16 |  |  |  | FALSE | 2021-10-06 | 207456716 | 2022-05-04
Lochinvar, LLC. | A. O. SMITH | XWH-600L* | Federally-Regulated Commercial & Industrial Equipment | LPG | 3.9 | 4 | 600000 |  |  |  | FALSE | FALSE | Gas-fired instantaneous | 96 | [6 empty] | 16 |  |  |  | FALSE | 2021-10-06 | 207456717 | 2022-05-04
Lochinvar, LLC. | A. O. SMITH | XWH-500N* | Federally-Regulated Commercial & Industrial Equipment | Natural gas | 3.9 | 3.8 | 500000 |  |  |  | FALSE | FALSE | Gas-fired instantaneous | 96 | [6 empty] | 16 |  |  |  | FALSE | 2021-10-06 | 207456706 | 2022-05-04
Lochinvar, LLC. | A. O. SMITH | XWH-600N* | Federally-Regulated Commercial & Industrial Equipment | Natural gas | 3.9 | 4 | 600000 |  |  |  | FALSE | FALSE | Gas-fired instantaneous | 96 | [6 empty] | 16 |  |  |  | FALSE | 2021-10-06 | 207456707 | 2022-05-04
Lochinvar, LLC. | A. O. SMITH | XWH-400L* | Federally-Regulated Commercial & Industrial Equipment | LPG | 3.4 | 3.4 | 399900 |  |  |  | FALSE | FALSE | Gas-fired instantaneous | 96 | [6 empty] | 16 |  |  |  | FALSE | 2021-10-06 | 207456715 | 2022-05-04
Lochinvar, LLC. | A. O. SMITH | XWH-400N* | Federally-Regulated Commercial & Industrial Equipment | Natural gas | 3.4 | 3.4 | 399900 |  |  |  | FALSE | FALSE | Gas-fired instantaneous | 96 | [6 empty] | 16 |  |  |  | FALSE | 2021-10-06 | 207456705 | 2022-05-04
Lochinvar, LLC. | A. O. SMITH | XWH-285L* | Federally-Regulated Commercial & Industrial Equipment | LPG | 2.5 | 2.5 | 285000 |  |  |  | FALSE | FALSE | Gas-fired instantaneous | 96 | [6 empty] | 16 |  |  |  |  | 2021-10-06 | 207456714 | 2022-05-04
Lochinvar, LLC. | A. O. SMITH | XWH-800L* | Federally-Regulated Commercial & Industrial Equipment | LPG | 4.9 | 4.7 | 800000 |  |  |  | FALSE | FALSE | Gas-fired instantaneous | 96 | [6 empty] | 16 |  |  |  | FALSE | 2021-10-06 | 207456719 | 2022-05-04
Aerco International | AERCO | AM399RI | Federally-Regulated Commercial & Industrial Equipment | LPG | 35.5 | 35.5 | 399000 |  |  |  | FALSE | FALSE | Gas-fired instantaneous | 92 | 80 |  |  | 1121 | 1154 |  | 0 |  |  |  | FALSE | 2019-05-02 |  | 2022-05-25
Aerco International | AERCO | AM399RI | Federally-Regulated Commercial & Industrial Equipment | Natural gas | 35.5 | 35.5 | 399000 |  |  |  | FALSE | FALSE | Gas-fired instantaneous | 92 | 80 |  |  | 1121 | 1154 |  | 0 |  |  |  | FALSE | 2019-05-02 |  | 2022-05-25
Aerco International | AERCO | AM500RI | Federally-Regulated Commercial & Industrial Equipment | Natural gas | 35.5 | 35.5 | 500000 |  |  |  | FALSE | FALSE | Gas-fired instantaneous | 94 | 80 |  |  | 1224 | 1280 |  | 0 |  |  |  | FALSE | 2019-05-02 |  | 2022-05-25
Aerco International | AERCO | AM500RI | Federally-Regulated Commercial & Industrial Equipment | LPG | 35.5 | 35.5 | 500000 |  |  |  | FALSE | FALSE | Gas-fired instantaneous | 94 | 80 |  |  | 1224 | 1280 |  | 0 |  |  |  | FALSE | 2019-05-02 |  | 2022-05-25
Aerco International | AERCO | AM399RI | Federally-Regulated Commercial & Industrial Equipment | LPG | 35.5 | 35.5 | 399000 |  |  |  | FALSE | FALSE | Gas-fired instantaneous | 92 |  |  |  | 1121 |  |  | 0 |  |  |  | FALSE | 2022-05-25 | 9154510 | 2022-05-25
Aerco International | AERCO | AM399RI | Federally-Regulated Commercial & Industrial Equipment | Natural gas | 35.5 | 35.5 | 399000 |  |  |  | FALSE | FALSE | Gas-fired instantaneous | 92 |  |  |  | 1121 |  |  | 0 |  |  |  | FALSE | 2022-05-25 | 9154510 | 2022-05-25
Aerco International | AERCO | AM500RI | Federally-Regulated Commercial & Industrial Equipment | Natural gas | 35.5 | 35.5 | 500000 |  |  |  | FALSE | FALSE | Gas-fired instantaneous | 94 |  |  |  | 1224 |  |  | 0 |  |  |  | FALSE | 2022-05-25 | 9154511 | 2022-05-25
Aerco International | AERCO | AM500RI | Federally-Regulated Commercial & Industrial Equipment | LPG | 35.5 | 35.5 | 500000 |  |  |  | FALSE | FALSE | Gas-fired instantaneous | 94 |  |  |  | 1224 |  |  | 0 |  |  |  | FALSE | 2022-05-25 | 9154511 | 2022-05-25
Rheem Sales Company, Inc. | Ruud | GHE80SS-130A | Federally-Regulated Commercial & Industrial Equipment | Natural gas | 80 | 80 | 130000 | FALSE |  |  | FALSE | FALSE | Gas-fired storage | 98 | 80 |  |  | 950 | 1146 | 70 | 6 |  |  |  |  | 2019-06-10 |  | 2022-06-15
Rheem Sales Company, Inc. | Ruud | GHE100SS-130 | Federally-Regulated Commercial & Industrial Equipment | LPG | 100 | 98 | 130000 | FALSE |  |  | FALSE | FALSE | Gas-fired storage | 97 | 80 |  |  | 1050 | 1262 | 70 | 6 |  |  |  |  | 2019-06-10 |  | 2022-06-15
Rheem Sales Company, Inc. | Ruud | GHE80SU-130A | Federally-Regulated Commercial & Industrial Equipment | LPG | 80 | 80 | 130000 | FALSE |  |  | FALSE | FALSE | Gas-fired storage | 98 | 80 |  |  | 950 | 1146 | 70 | 6 |  |  |  |  | 2019-06-10 |  | 2022-06-15
Rheem Sales Company, Inc. | Ruud | GHE80SU-160A | Federally-Regulated Commercial & Industrial Equipment | Natural gas | 80 | 80 | 160000 | FALSE |  |  | FALSE | FALSE | Gas-fired storage | 97 | 80 |  |  | 980 | 1184 | 119 | 6 |  |  |  |  | 2019-02-26 |  | 2022-06-15
Rheem Sales Company, Inc. | Ruud | GHE100SS-300A | Federally-Regulated Commercial & Industrial Equipment | Natural gas | 100 | 96 | 300000 | FALSE |  |  | FALSE | FALSE | Gas-fired storage | 96 | 80 |  |  | 1210 | 1475 | 217 | 7 |  |  |  |  | 2019-06-10 |  | 2022-06-15
Rheem Sales Company, Inc. | Ruud | GHE80SS-160 | Federally-Regulated Commercial & Industrial Equipment | Natural gas | 80 | 80 | 160000 | FALSE |  |  | FALSE | FALSE | Gas-fired storage | 97 | 80 |  |  | 980 | 1184 | 119 | 6 |  |  |  |  | 2019-02-26 |  | 2022-06-15
Rheem Sales Company, Inc. | Ruud | GHE100SU-130A | Federally-Regulated Commercial & Industrial Equipment | Natural gas | 100 | 98 | 130000 | FALSE |  |  | FALSE | FALSE | Gas-fired storage | 97 | 80 |  |  | 1050 | 1262 | 70 | 6 |  |  |  |  | 2019-06-10 |  | 2022-06-15
Rheem Sales Company, Inc. | Ruud | GHE100SS-200 | Federally-Regulated Commercial & Industrial Equipment | Natural gas | 100 | 96 | 200000 | FALSE |  |  | FALSE | FALSE | Gas-fired storage | 97 | 80 |  |  | 1100 | 1350 | 130 | 7 |  |  |  |  | 2019-06-10 |  | 2022-06-15
Rheem Sales Company, Inc. | Ruud | GHE100SS-300 | Federally-Regulated Commercial & Industrial Equipment | LPG | 100 | 96 | 300000 | FALSE |  |  | FALSE | FALSE | Gas-fired storage | 96 | 80 |  |  | 1210 | 1475 | 217 | 7 |  |  |  |  | 2019-06-10 |  | 2022-06-15
Rheem Sales Company, Inc. | Ruud | GHE80SS-160 | Federally-Regulated Commercial & Industrial Equipment | LPG | 80 | 80 | 160000 | FALSE |  |  | FALSE | FALSE | Gas-fired storage | 97 | 80 |  |  | 980 | 1184 | 119 | 6 |  |  |  |  | 2019-02-26 |  | 2022-06-15
Rheem Sales Company, Inc. | Ruud | GHE100SS-250 | Federally-Regulated Commercial & Industrial Equipment | LPG | 100 | 96 | 250000 | FALSE |  |  | FALSE | FALSE | Gas-fired storage | 96 | 80 |  |  | 1155 | 1412 | 140 | 7 |  |  |  |  | 2019-06-10 |  | 2022-06-15
Rheem Sales Company, Inc. | Ruud | GHE100SS-250 | Federally-Regulated Commercial & Industrial Equipment | Natural gas | 100 | 96 | 250000 | FALSE |  |  | FALSE | FALSE | Gas-fired storage | 96 | 80 |  |  | 1155 | 1412 | 140 | 7 |  |  |  |  | 2019-06-10 |  | 2022-06-15
Rheem Sales Company, Inc. | Ruud | GHE100SU-250A | Federally-Regulated Commercial & Industrial Equipment | LPG | 100 | 96 | 250000 | FALSE |  |  | FALSE | FALSE | Gas-fired storage | 96 | 80 |  |  | 1155 | 1412 | 140 | 7 |  |  |  |  | 2019-06-10 |  | 2022-06-15
Rheem Sales Company, Inc. | Ruud | GHE100SS-200 | Federally-Regulated Commercial & Industrial Equipment | LPG | 100 | 96 | 200000 | FALSE |  |  | FALSE | FALSE | Gas-fired storage | 97 | 80 |  |  | 1100 | 1350 | 130 | 7 |  |  |  |  | 2019-06-10 |  | 2022-06-15
Rheem Sales Company, Inc. | Ruud | GHE100SU-200A | Federally-Regulated Commercial & Industrial Equipment | Natural gas | 100 | 96 | 200000 | FALSE |  |  | FALSE | FALSE | Gas-fired storage | 97 | 80 |  |  | 1100 | 1350 | 130 | 7 |  |  |  |  | 2019-06-10 |  | 2022-06-15
Rheem Sales Company, Inc. | Ruud | GHE100SU-130A | Federally-Regulated Commercial & Industrial Equipment | LPG | 100 | 98 | 130000 | FALSE |  |  | FALSE | FALSE | Gas-fired storage | 97 | 80 |  |  | 1050 | 1262 | 70 | 6 |  |  |  |  | 2019-06-10 |  | 2022-06-15
Rheem Sales Company, Inc. | Ruud | GHE80SS-130A | Federally-Regulated Commercial & Industrial Equipment | LPG | 80 | 80 | 130000 | FALSE |  |  | FALSE | FALSE | Gas-fired storage | 98 | 80 |  |  | 950 | 1146 | 70 | 6 |  |  |  |  | 2019-06-10 |  | 2022-06-15
Rheem Sales Company, Inc. | Ruud | GHE100SU-160A | Federally-Regulated Commercial & Industrial Equipment | Natural gas | 100 | 98 | 160000 | FALSE |  |  | FALSE | FALSE | Gas-fired storage | 97 | 80 |  |  | 1080 | 1300 | 119 | 6 |  |  |  |  | 2019-06-10 |  | 2022-06-15
Rheem Sales Company, Inc. | Ruud | GHE100SU-200A | Federally-Regulated Commercial & Industrial Equipment | LPG | 100 | 96 | 200000 | FALSE |  |  | FALSE | FALSE | Gas-fired storage | 97 | 80 |  |  | 1100 | 1350 | 130 | 7 |  |  |  |  | 2019-06-10 |  | 2022-06-15
Rheem Sales Company, Inc. | Ruud | GHE100SS-130 | Federally-Regulated Commercial & Industrial Equipment | Natural gas | 100 | 98 | 130000 | FALSE |  |  | FALSE | FALSE | Gas-fired storage | 97 | 80 |  |  | 1050 | 1262 | 70 | 6 |  |  |  |  | 2019-06-10 |  | 2022-06-15
Rheem Sales Company, Inc. | Ruud | GHE100SU-250A | Federally-Regulated Commercial & Industrial Equipment | Natural gas | 100 | 96 | 250000 | FALSE |  |  | FALSE | FALSE | Gas-fired storage | 96 | 80 |  |  | 1155 | 1412 | 140 | 7 |  |  |  |  | 2019-06-10 |  | 2022-06-15
Rheem Sales Company, Inc. | Ruud | GHE100SU-300A | Federally-Regulated Commercial & Industrial Equipment | LPG | 100 | 96 | 300000 | FALSE |  |  | FALSE | FALSE | Gas-fired storage | 96 | 80 |  |  | 1210 | 1475 | 217 | 7 |  |  |  |  | 2019-06-10 |  | 2022-06-15
Rheem Sales Company, Inc. | Ruud | GHE80SS-130 | Federally-Regulated Commercial & Industrial Equipment | Natural gas | 80 | 80 | 130000 | FALSE |  |  | FALSE | FALSE | Gas-fired storage | 98 | 80 |  |  | 950 | 1146 | 70 | 6 |  |  |  |  | 2019-06-10 |  | 2022-06-15
Rheem Sales Company, Inc. | Ruud | GHE100SS-250A | Federally-Regulated Commercial & Industrial Equipment | Natural gas | 100 | 96 | 250000 | FALSE |  |  | FALSE | FALSE | Gas-fired storage | 96 | 80 |  |  | 1155 | 1412 | 140 | 7 |  |  |  |  | 2019-06-10 |  | 2022-06-15
Rheem Sales Company, Inc. | Ruud | GHE80SS-160A | Federally-Regulated Commercial & Industrial Equipment | Natural gas | 80 | 80 | 160000 | FALSE |  |  | FALSE | FALSE | Gas-fired storage | 97 | 80 |  |  | 980 | 1184 | 119 | 6 |  |  |  |  | 2019-02-26 |  | 2022-06-15
Rheem Sales Company, Inc. | Ruud | GHE80SU-160A | Federally-Regulated Commercial & Industrial Equipment | LPG | 80 | 80 | 160000 | FALSE |  |  | FALSE | FALSE | Gas-fired storage | 97 | 80 |  |  | 980 | 1184 | 119 | 6 |  |  |  |  | 2019-02-26 |  | 2022-06-15
Rheem Sales Company, Inc. | Ruud | GHE80SU-130A | Federally-Regulated Commercial & Industrial Equipment | Natural gas | 80 | 80 | 130000 | FALSE |  |  | FALSE | FALSE | Gas-fired storage | 98 | 80 |  |  | 950 | 1146 | 70 | 6 |  |  |  |  | 2019-06-10 |  | 2022-06-15
Rheem Sales Company, Inc. | Ruud | GHE100SU-300A | Federally-Regulated Commercial & Industrial Equipment | Natural gas | 100 | 96 | 300000 | FALSE |  |  | FALSE | FALSE | Gas-fired storage | 96 | 80 |  |  | 1210 | 1475 | 217 | 7 |  |  |  |  | 2019-06-10 |  | 2022-06-15
Rheem Sales Company, Inc. | Ruud | GHE80SS-130 | Federally-Regulated Commercial & Industrial Equipment | LPG | 80 | 80 | 130000 | FALSE |  |  | FALSE | FALSE | Gas-fired storage | 98 | 80 |  |  | 950 | 1146 | 70 | 6 |  |  |  |  | 2019-06-10 |  | 2022-06-15
Rheem Sales Company, Inc. | Ruud | GHE100SS-200A | Federally-Regulated Commercial & Industrial Equipment | LPG | 100 | 96 | 200000 | FALSE |  |  | FALSE | FALSE | Gas-fired storage | 97 | 80 |  |  | 1100 | 1350 | 130 | 7 |  |  |  |  | 2019-06-10 |  | 2022-06-15
Rheem Sales Company, Inc. | Ruud | GHE100SS-300A | Federally-Regulated Commercial & Industrial Equipment | LPG | 100 | 96 | 300000 | FALSE |  |  | FALSE | FALSE | Gas-fired storage | 96 | 80 |  |  | 1210 | 1475 | 217 | 7 |  |  |  |  | 2019-06-10 |  | 2022-06-15
Rheem Sales Company, Inc. | Ruud | GHE80SS-160A | Federally-Regulated Commercial & Industrial Equipment | LPG | 80 | 80 | 160000 | FALSE |  |  | FALSE | FALSE | Gas-fired storage | 97 | 80 |  |  | 980 | 1184 | 119 | 6 |  |  |  |  | 2019-02-26 |  | 2022-06-15
Rheem Sales Company, Inc. | Ruud | GHE100SS-160 | Federally-Regulated Commercial & Industrial Equipment | Natural gas | 100 | 98 | 160000 | FALSE |  |  | FALSE | FALSE | Gas-fired storage | 97 | 80 |  |  | 1080 | 1300 | 119 | 6 |  |  |  |  | 2019-06-10 |  | 2022-06-15
Rheem Sales Company, Inc. | Ruud | GHE100SS-300 | Federally-Regulated Commercial & Industrial Equipment | Natural gas | 100 | 96 | 300000 | FALSE |  |  | FALSE | FALSE | Gas-fired storage | 96 | 80 |  |  | 1210 | 1475 | 217 | 7 |  |  |  |  | 2019-06-10 |  | 2022-06-15
Rheem Sales Company, Inc. | Ruud | GHE100SS-160A | Federally-Regulated Commercial & Industrial Equipment | LPG | 100 | 98 | 160000 | FALSE |  |  | FALSE | FALSE | Gas-fired storage | 97 | 80 |  |  | 1080 | 1300 | 119 | 6 |  |  |  |  | 2019-06-10 |  | 2022-06-15
Rheem Sales Company, Inc. | Ruud | GHE100SU-160A | Federally-Regulated Commercial & Industrial Equipment | LPG | 100 | 98 | 160000 | FALSE |  |  | FALSE | FALSE | Gas-fired storage | 97 | 80 |  |  | 1080 | 1300 | 119 | 6 |  |  |  |  | 2019-06-10 |  | 2022-06-15
Rheem Sales Company, Inc. | Ruud | GHE100SS-200A | Federally-Regulated Commercial & Industrial Equipment | Natural gas | 100 | 96 | 200000 | FALSE |  |  | FALSE | FALSE | Gas-fired storage | 97 | 80 |  |  | 1100 | 1350 | 130 | 7 |  |  |  |  | 2019-06-10 |  | 2022-06-15
Rheem Sales Company, Inc. | Ruud | GHE100SS-130A | Federally-Regulated Commercial & Industrial Equipment | Natural gas | 100 | 98 | 130000 | FALSE |  |  | FALSE | FALSE | Gas-fired storage | 97 | 80 |  |  | 1050 | 1262 | 70 | 6 |  |  |  |  | 2019-06-10 |  | 2022-06-15
Rheem Sales Company, Inc. | Ruud | GHE100SS-160 | Federally-Regulated Commercial & Industrial Equipment | LPG | 100 | 98 | 160000 | FALSE |  |  | FALSE | FALSE | Gas-fired storage | 97 | 80 |  |  | 1080 | 1300 | 119 | 6 |  |  |  |  | 2019-06-10 |  | 2022-06-15
Rheem Sales Company, Inc. | Ruud | GHE100SS-250A | Federally-Regulated Commercial & Industrial Equipment | LPG | 100 | 96 | 250000 | FALSE |  |  | FALSE | FALSE | Gas-fired storage | 96 | 80 |  |  | 1155 | 1412 | 140 | 7 |  |  |  |  | 2019-06-10 |  | 2022-06-15
Rheem Sales Company, Inc. | Ruud | GHE100SS-130A | Federally-Regulated Commercial & Industrial Equipment | LPG | 100 | 98 | 130000 | FALSE |  |  | FALSE | FALSE | Gas-fired storage | 97 | 80 |  |  | 1050 | 1262 | 70 | 6 |  |  |  |  | 2019-06-10 |  | 2022-06-15
Rheem Sales Company, Inc. | Ruud | GHE100SS-160A | Federally-Regulated Commercial & Industrial Equipment | Natural gas | 100 | 98 | 160000 | FALSE |  |  | FALSE | FALSE | Gas-fired storage | 97 | 80 |  |  | 1080 | 1300 | 119 | 6 |  |  |  |  | 2019-06-10 |  | 2022-06-15
Rheem Sales Company, Inc. | Rheem | GHE80SU-130A | Federally-Regulated Commercial & Industrial Equipment | LPG | 80 | 80 | 130000 | FALSE |  |  | FALSE | FALSE | Gas-fired storage | 98 | 80 |  |  | 950 | 1146 | 70 | 6 |  |  |  |  | 2019-06-10 |  | 2022-06-15
Rheem Sales Company, Inc. | Rheem | GHE100SS-160A | Federally-Regulated Commercial & Industrial Equipment | Natural gas | 100 | 98 | 160000 | FALSE |  |  | FALSE | FALSE | Gas-fired storage | 97 | 80 |  |  | 1080 | 1300 | 119 | 6 |  |  |  |  | 2019-06-10 |  | 2022-06-15
Rheem Sales Company, Inc. | Rheem | GHE80SS-130 | Federally-Regulated Commercial & Industrial Equipment | Natural gas | 80 | 80 | 130000 | FALSE |  |  | FALSE | FALSE | Gas-fired storage | 98 | 80 |  |  | 950 | 1146 | 70 | 6 |  |  |  |  | 2019-06-10 |  | 2022-06-15
Rheem Sales Company, Inc. | Rheem | GHE80SS-160A | Federally-Regulated Commercial & Industrial Equipment | Natural gas | 80 | 80 | 160000 | FALSE |  |  | FALSE | FALSE | Gas-fired storage | 97 | 80 |  |  | 980 | 1184 | 119 | 6 |  |  |  |  | 2019-02-26 |  | 2022-06-15
Rheem Sales Company, Inc. | Rheem | GHE100SS-300 | Federally-Regulated Commercial & Industrial Equipment | Natural gas | 100 | 96 | 300000 | FALSE |  |  | FALSE | FALSE | Gas-fired storage | 96 | 80 |  |  | 1210 | 1475 | 217 | 7 |  |  |  |  | 2019-06-10 |  | 2022-06-15
Rheem Sales Company, Inc. | Rheem | GHE80SS-160 | Federally-Regulated Commercial & Industrial Equipment | LPG | 80 | 80 | 160000 | FALSE |  |  | FALSE | FALSE | Gas-fired storage | 97 | 80 |  |  | 980 | 1184 | 119 | 6 |  |  |  |  | 2019-02-26 |  | 2022-06-15
Rheem Sales Company, Inc. | Rheem | GHE100SU-300A | Federally-Regulated Commercial & Industrial Equipment | LPG | 100 | 96 | 300000 | FALSE |  |  | FALSE | FALSE | Gas-fired storage | 96 | 80 |  |  | 1210 | 1475 | 217 | 7 |  |  |  |  | 2019-06-10 |  | 2022-06-15
Rheem Sales Company, Inc. | Rheem | GHE100SS-300 | Federally-Regulated Commercial & Industrial Equipment | LPG | 100 | 96 | 300000 | FALSE |  |  | FALSE | FALSE | Gas-fired storage | 96 | 80 |  |  | 1210 | 1475 | 217 | 7 |  |  |  |  | 2019-06-10 |  | 2022-06-15
Rheem Sales Company, Inc. | Rheem | GHE100SU-130A | Federally-Regulated Commercial & Industrial Equipment | Natural gas | 100 | 98 | 130000 | FALSE |  |  | FALSE | FALSE | Gas-fired storage | 97 | 80 |  |  | 1050 | 1262 | 70 | 6 |  |  |  |  | 2019-06-10 |  | 2022-06-15
Rheem Sales Company, Inc. | Rheem | GHE100SS-160 | Federally-Regulated Commercial & Industrial Equipment | LPG | 100 | 98 | 160000 | FALSE |  |  | FALSE | FALSE | Gas-fired storage | 97 | 80 |  |  | 1080 | 1300 | 119 | 6 |  |  |  |  | 2019-06-10 |  | 2022-06-15
Rheem Sales Company, Inc. | Rheem | GHE100SU-160A | Federally-Regulated Commercial & Industrial Equipment | LPG | 100 | 98 | 160000 | FALSE |  |  | FALSE | FALSE | Gas-fired storage | 97 | 80 |  |  | 1080 | 1300 | 119 | 6 |  |  |  |  | 2019-06-10 |  | 2022-06-15
Rheem Sales Company, Inc. | Rheem | GHE80SS-130A | Federally-Regulated Commercial & Industrial Equipment | LPG | 80 | 80 | 130000 | FALSE |  |  | FALSE | FALSE | Gas-fired storage | 98 | 80 |  |  | 950 | 1146 | 70 | 6 |  |  |  |  | 2019-06-10 |  | 2022-06-15
Rheem Sales Company, Inc. | Rheem | GHE100SS-200 | Federally-Regulated Commercial & Industrial Equipment | LPG | 100 | 96 | 200000 | FALSE |  |  | FALSE | FALSE | Gas-fired storage | 97 | 80 |  |  | 1100 | 1350 | 130 | 7 |  |  |  |  | 2019-06-10 |  | 2022-06-15
Rheem Sales Company, Inc. | Rheem | GHE100SS-300A | Federally-Regulated Commercial & Industrial Equipment | LPG | 100 | 96 | 300000 | FALSE |  |  | FALSE | FALSE | Gas-fired storage | 96 | 80 |  |  | 1210 | 1475 | 217 | 7 |  |  |  |  | 2019-06-10 |  | 2022-06-15
Rheem Sales Company, Inc. | Rheem | GHE100SS-250A | Federally-Regulated Commercial & Industrial Equipment | Natural gas | 100 | 96 | 250000 | FALSE |  |  | FALSE | FALSE | Gas-fired storage | 96 | 80 |  |  | 1155 | 1412 | 140 | 7 |  |  |  |  | 2019-06-10 |  | 2022-06-15
Rheem Sales Company, Inc. | Rheem | GHE100SU-250A | Federally-Regulated Commercial & Industrial Equipment | Natural gas | 100 | 96 | 250000 | FALSE |  |  | FALSE | FALSE | Gas-fired storage | 96 | 80 |  |  | 1155 | 1412 | 140 | 7 |  |  |  |  | 2019-06-10 |  | 2022-06-15
Rheem Sales Company, Inc. | Rheem | GHE80SS-160A | Federally-Regulated Commercial & Industrial Equipment | LPG | 80 | 80 | 160000 | FALSE |  |  | FALSE | FALSE | Gas-fired storage | 97 | 80 |  |  | 980 | 1184 | 119 | 6 |  |  |  |  | 2019-02-26 |  | 2022-06-15
Rheem Sales Company, Inc. | Rheem | GHE100SS-160A | Federally-Regulated Commercial & Industrial Equipment | LPG | 100 | 98 | 160000 | FALSE |  |  | FALSE | FALSE | Gas-fired storage | 97 | 80 |  |  | 1080 | 1300 | 119 | 6 |  |  |  |  | 2019-06-10 |  | 2022-06-15
Rheem Sales Company, Inc. | Rheem | GHE100SS-130 | Federally-Regulated Commercial & Industrial Equipment | Natural gas | 100 | 98 | 130000 | FALSE |  |  | FALSE | FALSE | Gas-fired storage | 97 | 80 |  |  | 1050 | 1262 | 70 | 6 |  |  |  |  | 2019-06-10 |  | 2022-06-15
Rheem Sales Company, Inc. | Rheem | GHE100SS-200 | Federally-Regulated Commercial & Industrial Equipment | Natural gas | 100 | 96 | 200000 | FALSE |  |  | FALSE | FALSE | Gas-fired storage | 97 | 80 |  |  | 1100 | 1350 | 130 | 7 |  |  |  |  | 2019-06-10 |  | 2022-06-15
Rheem Sales Company, Inc. | Rheem | GHE80SS-130 | Federally-Regulated Commercial & Industrial Equipment | LPG | 80 | 80 | 130000 | FALSE |  |  | FALSE | FALSE | Gas-fired storage | 98 | 80 |  |  | 950 | 1146 | 70 | 6 |  |  |  |  | 2019-06-10 |  | 2022-06-15
Rheem Sales Company, Inc. | Rheem | GHE100SS-130A | Federally-Regulated Commercial & Industrial Equipment | LPG | 100 | 98 | 130000 | FALSE |  |  | FALSE | FALSE | Gas-fired storage | 97 | 80 |  |  | 1050 | 1262 | 70 | 6 |  |  |  |  | 2019-06-10 |  | 2022-06-15
Rheem Sales Company, Inc. | Rheem | GHE100SU-200A | Federally-Regulated Commercial & Industrial Equipment | Natural gas | 100 | 96 | 200000 | FALSE |  |  | FALSE | FALSE | Gas-fired storage | 97 | 80 |  |  | 1100 | 1350 | 130 | 7 |  |  |  |  | 2019-06-10 |  | 2022-06-15
Rheem Sales Company, Inc. | Rheem | GHE100SS-130 | Federally-Regulated Commercial & Industrial Equipment | LPG | 100 | 98 | 130000 | FALSE |  |  | FALSE | FALSE | Gas-fired storage | 97 | 80 |  |  | 1050 | 1262 | 70 | 6 |  |  |  |  | 2019-06-10 |  | 2022-06-15
Rheem Sales Company, Inc. | Rheem | GHE80SU-160A | Federally-Regulated Commercial & Industrial Equipment | Natural gas | 80 | 80 | 160000 | FALSE |  |  | FALSE | FALSE | Gas-fired storage | 97 | 80 |  |  | 980 | 1184 | 119 | 6 |  |  |  |  | 2019-02-26 |  | 2022-06-15
Rheem Sales Company, Inc. | Rheem | GHE80SS-160 | Federally-Regulated Commercial & Industrial Equipment | Natural gas | 80 | 80 | 160000 | FALSE |  |  | FALSE | FALSE | Gas-fired storage | 97 | 80 |  |  | 980 | 1184 | 119 | 6 |  |  |  |  | 2019-02-26 |  | 2022-06-15
Rheem Sales Company, Inc. | Rheem | GHE100SS-250 | Federally-Regulated Commercial & Industrial Equipment | LPG | 100 | 96 | 250000 | FALSE |  |  | FALSE | FALSE | Gas-fired storage | 96 | 80 |  |  | 1155 | 1412 | 140 | 7 |  |  |  |  | 2019-06-10 |  | 2022-06-15
Rheem Sales Company, Inc. | Rheem | GHE100SU-300A | Federally-Regulated Commercial & Industrial Equipment | Natural gas | 100 | 96 | 300000 | FALSE |  |  | FALSE | FALSE | Gas-fired storage | 96 | 80 |  |  | 1210 | 1475 | 217 | 7 |  |  |  |  | 2019-06-10 |  | 2022-06-15
Rheem Sales Company, Inc. | Rheem | GHE80SU-130A | Federally-Regulated Commercial & Industrial Equipment | Natural gas | 80 | 80 | 130000 | FALSE |  |  | FALSE | FALSE | Gas-fired storage | 98 | 80 |  |  | 950 | 1146 | 70 | 6 |  |  |  |  | 2019-06-10 |  | 2022-06-15
Rheem Sales Company, Inc. | Rheem | GHE100SS-200A | Federally-Regulated Commercial & Industrial Equipment | Natural gas | 100 | 96 | 200000 | FALSE |  |  | FALSE | FALSE | Gas-fired storage | 97 | 80 |  |  | 1100 | 1350 | 130 | 7 |  |  |  |  | 2019-06-10 |  | 2022-06-15
Rheem Sales Company, Inc. | Rheem | GHE100SS-200A | Federally-Regulated Commercial & Industrial Equipment | LPG | 100 | 96 | 200000 | FALSE |  |  | FALSE | FALSE | Gas-fired storage | 97 | 80 |  |  | 1100 | 1350 | 130 | 7 |  |  |  |  | 2019-06-10 |  | 2022-06-15
Rheem Sales Company, Inc. | Rheem | GHE100SS-250A | Federally-Regulated Commercial & Industrial Equipment | LPG | 100 | 96 | 250000 | FALSE |  |  | FALSE | FALSE | Gas-fired storage | 96 | 80 |  |  | 1155 | 1412 | 140 | 7 |  |  |  |  | 2019-06-10 |  | 2022-06-15
Rheem Sales Company, Inc. | Rheem | GHE100SS-250 | Federally-Regulated Commercial & Industrial Equipment | Natural gas | 100 | 96 | 250000 | FALSE |  |  | FALSE | FALSE | Gas-fired storage | 96 | 80 |  |  | 1155 | 1412 | 140 | 7 |  |  |  |  | 2019-06-10 |  | 2022-06-15
Rheem Sales Company, Inc. | Rheem | GHE80SU-160A | Federally-Regulated Commercial & Industrial Equipment | LPG | 80 | 80 | 160000 | FALSE |  |  | FALSE | FALSE | Gas-fired storage | 97 | 80 |  |  | 980 | 1184 | 119 | 6 |  |  |  |  | 2019-02-26 |  | 2022-06-15
Rheem Sales Company, Inc. | Rheem | GHE100SS-130A | Federally-Regulated Commercial & Industrial Equipment | Natural gas | 100 | 98 | 130000 | FALSE |  |  | FALSE | FALSE | Gas-fired storage | 97 | 80 |  |  | 1050 | 1262 | 70 | 6 |  |  |  |  | 2019-06-10 |  | 2022-06-15
Rheem Sales Company, Inc. | Rheem | GHE100SS-160 | Federally-Regulated Commercial & Industrial Equipment | Natural gas | 100 | 98 | 160000 | FALSE |  |  | FALSE | FALSE | Gas-fired storage | 97 | 80 |  |  | 1080 | 1300 | 119 | 6 |  |  |  |  | 2019-06-10 |  | 2022-06-15
Rheem Sales Company, Inc. | Rheem | GHE100SU-160A | Federally-Regulated Commercial & Industrial Equipment | Natural gas | 100 | 98 | 160000 | FALSE |  |  | FALSE | FALSE | Gas-fired storage | 97 | 80 |  |  | 1080 | 1300 | 119 | 6 |  |  |  |  | 2019-06-10 |  | 2022-06-15
Rheem Sales Company, Inc. | Rheem | GHE100SU-130A | Federally-Regulated Commercial & Industrial Equipment | LPG | 100 | 98 | 130000 | FALSE |  |  | FALSE | FALSE | Gas-fired storage | 97 | 80 |  |  | 1050 | 1262 | 70 | 6 |  |  |  |  | 2019-06-10 |  | 2022-06-15
Rheem Sales Company, Inc. | Rheem | GHE100SS-300A | Federally-Regulated Commercial & Industrial Equipment | Natural gas | 100 | 96 | 300000 | FALSE |  |  | FALSE | FALSE | Gas-fired storage | 96 | 80 |  |  | 1210 | 1475 | 217 | 7 |  |  |  |  | 2019-06-10 |  | 2022-06-15
Rheem Sales Company, Inc. | Rheem | GHE100SU-200A | Federally-Regulated Commercial & Industrial Equipment | LPG | 100 | 96 | 200000 | FALSE |  |  | FALSE | FALSE | Gas-fired storage | 97 | 80 |  |  | 1100 | 1350 | 130 | 7 |  |  |  |  | 2019-06-10 |  | 2022-06-15
Rheem Sales Company, Inc. | Rheem | GHE80SS-130A | Federally-Regulated Commercial & Industrial Equipment | Natural gas | 80 | 80 | 130000 | FALSE |  |  | FALSE | FALSE | Gas-fired storage | 98 | 80 |  |  | 950 | 1146 | 70 | 6 |  |  |  |  | 2019-06-10 |  | 2022-06-15
Rheem Sales Company, Inc. | Rheem | GHE100SU-250A | Federally-Regulated Commercial & Industrial Equipment | LPG | 100 | 96 | 250000 | FALSE |  |  | FALSE | FALSE | Gas-fired storage | 96 | 80 |  |  | 1155 | 1412 | 140 | 7 |  |  |  |  | 2019-06-10 |  | 2022-06-15
Laars Heating Systems Company | Laars | NTV399 | Federally-Regulated Commercial & Industrial Equipment | LPG | 4.2 | 4.2 | 399000 |  |  |  | FALSE | FALSE | Gas-fired instantaneous | 96 | 80 | [5 empty] | 30 |  |  |  | TRUE | 2019-02-26 |  | 2022-06-15
Laars Heating Systems Company | Laars | NTV850 | Federally-Regulated Commercial & Industrial Equipment | Natural gas | 6.1 | 6.1 | 850000 |  |  |  | FALSE | FALSE | Gas-fired instantaneous | 96 | [6 empty] | 30 |  |  |  | TRUE | 2019-09-24 |  | 2022-06-15
Laars Heating Systems Company | Laars | MT2V2000 | Federally-Regulated Commercial & Industrial Equipment | Natural gas | 3.6 | 3.6 | 2000000 |  |  |  | FALSE | FALSE | Gas-fired instantaneous | 85 | [6 empty] | 30 |  |  |  | TRUE | 2019-09-24 |  | 2022-06-15
Laars Heating Systems Company | Laars | MT2V1250 | Federally-Regulated Commercial & Industrial Equipment | LPG | 2.7 | 2.7 | 1250000 |  |  |  | FALSE | FALSE | Gas-fired instantaneous | 85 | [6 empty] | 30 |  |  |  | TRUE | 2019-09-24 |  | 2022-06-15
Laars Heating Systems Company | Laars | PNCV2000 | Federally-Regulated Commercial & Industrial Equipment | Natural gas | 3.6 | 3.6 | 2000000 |  |  |  | FALSE | FALSE | Gas-fired instantaneous | 85 | [6 empty] | 30 |  |  |  | TRUE | 2019-09-24 |  | 2022-06-15
Laars Heating Systems Company | Laars | MT2V1750 | Federally-Regulated Commercial & Industrial Equipment | Natural gas | 3.3 | 3.3 | 1750000 |  |  |  | FALSE | FALSE | Gas-fired instantaneous | 85 | [6 empty] | 30 |  |  |  | TRUE | 2019-09-24 |  | 2022-06-15
Laars Heating Systems Company | Laars | MT2V1500 | Federally-Regulated Commercial & Industrial Equipment | Natural gas | 3 | 3 | 1500000 |  |  |  | FALSE | FALSE | Gas-fired instantaneous | 85 | [6 empty] | 30 |  |  |  | TRUE | 2019-09-24 |  | 2022-06-15
Laars Heating Systems Company | Laars | PNCV1250 | Federally-Regulated Commercial & Industrial Equipment | Natural gas | 2.7 | 2.7 | 1250000 |  |  |  | FALSE | FALSE | Gas-fired instantaneous | 85 | [6 empty] | 30 |  |  |  | TRUE | 2019-09-24 |  | 2022-06-15
Laars Heating Systems Company | Laars | NTV399 | Federally-Regulated Commercial & Industrial Equipment | Natural gas | 4.2 | 4.2 | 399000 |  |  |  | FALSE | FALSE | Gas-fired instantaneous | 96 | 80 | [5 empty] | 30 |  |  |  | TRUE | 2019-02-26 |  | 2022-06-15
Laars Heating Systems Company | Laars | PNCV1000 | Federally-Regulated Commercial & Industrial Equipment | Natural gas | 2.5 | 2.5 | 999000 |  |  |  | FALSE | FALSE | Gas-fired instantaneous | 85 | [6 empty] | 30 |  |  |  | TRUE | 2019-09-24 |  | 2022-06-15
Laars Heating Systems Company | Laars | NTV600 | Federally-Regulated Commercial & Industrial Equipment | Natural gas | 4.7 | 4.7 | 600000 |  |  |  | FALSE | FALSE | Gas-fired instantaneous | 97 | 80 | [5 empty] | 30 |  |  |  | TRUE | 2019-02-26 |  | 2022-06-15
Laars Heating Systems Company | Laars | NTV1000 | Federally-Regulated Commercial & Industrial Equipment | LPG | 8.6 | 8.6 | 999900 |  |  |  | FALSE | FALSE | Gas-fired instantaneous | 95 | 80 | [5 empty] | 30 | 17 |  |  | TRUE | 2019-02-26 |  | 2022-06-15
Laars Heating Systems Company | Laars | NTV750 | Federally-Regulated Commercial & Industrial Equipment | LPG | 5.5 | 5.5 | 750000 |  |  |  | FALSE | FALSE | Gas-fired instantaneous | 94 | [6 empty] | 30 |  |  |  | TRUE | 2019-09-24 |  | 2022-06-15
Laars Heating Systems Company | Laars | PNCV1500 | Federally-Regulated Commercial & Industrial Equipment | Natural gas | 3 | 3 | 1500000 |  |  |  | FALSE | FALSE | Gas-fired instantaneous | 85 | [6 empty] | 30 |  |  |  | TRUE | 2019-09-24 |  | 2022-06-15
Laars Heating Systems Company | Laars | NTV500 | Federally-Regulated Commercial & Industrial Equipment | Natural gas | 4.7 | 4.7 | 500000 |  |  |  | FALSE | FALSE | Gas-fired instantaneous | 96 | [6 empty] | 30 |  |  |  | TRUE | 2019-09-24 |  | 2022-06-15
Laars Heating Systems Company | Laars | MT2V1250 | Federally-Regulated Commercial & Industrial Equipment | Natural gas | 2.7 | 2.7 | 1250000 |  |  |  | FALSE | FALSE | Gas-fired instantaneous | 85 | [6 empty] | 30 |  |  |  | TRUE | 2019-09-24 |  | 2022-06-15
Laars Heating Systems Company | Laars | PNCV1750 | Federally-Regulated Commercial & Industrial Equipment | LPG | 3.3 | 3.3 | 1750000 |  |  |  | FALSE | FALSE | Gas-fired instantaneous | 85 | [6 empty] | 30 |  |  |  | TRUE | 2019-09-24 |  | 2022-06-15
Laars Heating Systems Company | Laars | PNCV2000 | Federally-Regulated Commercial & Industrial Equipment | LPG | 3.6 | 3.6 | 2000000 |  |  |  | FALSE | FALSE | Gas-fired instantaneous | 85 | [6 empty] | 30 |  |  |  | TRUE | 2019-09-24 |  | 2022-06-15
Laars Heating Systems Company | Laars | NTV850 | Federally-Regulated Commercial & Industrial Equipment | LPG | 6.1 | 6.1 | 850000 |  |  |  | FALSE | FALSE | Gas-fired instantaneous | 96 | [6 empty] | 30 |  |  |  | TRUE | 2019-09-24 |  | 2022-06-15
Laars Heating Systems Company | Laars | MT2V1500 | Federally-Regulated Commercial & Industrial Equipment | LPG | 3 | 3 | 1500000 |  |  |  | FALSE | FALSE | Gas-fired instantaneous | 85 | [6 empty] | 30 |  |  |  | TRUE | 2019-09-24 |  | 2022-06-15
Laars Heating Systems Company | Laars | MT2V1000 | Federally-Regulated Commercial & Industrial Equipment | LPG | 2.5 | 2.5 | 999000 |  |  |  | FALSE | FALSE | Gas-fired instantaneous | 85 | [6 empty] | 30 |  |  |  | TRUE | 2019-09-24 |  | 2022-06-15
Laars Heating Systems Company | Laars | NTV500 | Federally-Regulated Commercial & Industrial Equipment | LPG | 4.7 | 4.7 | 500000 |  |  |  | FALSE | FALSE | Gas-fired instantaneous | 96 | [6 empty] | 30 |  |  |  | TRUE | 2019-09-24 |  | 2022-06-15
Laars Heating Systems Company | Laars | NTV750 | Federally-Regulated Commercial & Industrial Equipment | Natural gas | 5.5 | 5.5 | 750000 |  |  |  | FALSE | FALSE | Gas-fired instantaneous | 94 | [6 empty] | 30 |  |  |  | TRUE | 2019-09-24 |  | 2022-06-15
Laars Heating Systems Company | Laars | PNCV1000 | Federally-Regulated Commercial & Industrial Equipment | LPG | 2.5 | 2.5 | 999000 |  |  |  | FALSE | FALSE | Gas-fired instantaneous | 85 | [6 empty] | 30 |  |  |  | TRUE | 2019-09-24 |  | 2022-06-15
Laars Heating Systems Company | Laars | MT2V1750 | Federally-Regulated Commercial & Industrial Equipment | LPG | 3.3 | 3.3 | 1750000 |  |  |  | FALSE | FALSE | Gas-fired instantaneous | 85 | [6 empty] | 30 |  |  |  | TRUE | 2019-09-24 |  | 2022-06-15
Laars Heating Systems Company | Laars | NTV1000 | Federally-Regulated Commercial & Industrial Equipment | Natural gas | 8.6 | 8.6 | 999900 |  |  |  | FALSE | FALSE | Gas-fired instantaneous | 95 | 80 | [5 empty] | 30 | 17 |  |  | TRUE | 2019-02-26 |  | 2022-06-15
Laars Heating Systems Company | Laars | NTV285 | Federally-Regulated Commercial & Industrial Equipment | LPG | 2.7 | 2.7 | 285000 |  |  |  | FALSE | FALSE | Gas-fired instantaneous | 95 | [6 empty] | 30 |  |  |  |  | 2019-09-24 |  | 2022-06-15
Laars Heating Systems Company | Laars | MT2V2000 | Federally-Regulated Commercial & Industrial Equipment | LPG | 3.6 | 3.6 | 2000000 |  |  |  | FALSE | FALSE | Gas-fired instantaneous | 85 | [6 empty] | 30 |  |  |  | TRUE | 2019-09-24 |  | 2022-06-15
Laars Heating Systems Company | Laars | PNCV1250 | Federally-Regulated Commercial & Industrial Equipment | LPG | 2.7 | 2.7 | 1250000 |  |  |  | FALSE | FALSE | Gas-fired instantaneous | 85 | [6 empty] | 30 |  |  |  | TRUE | 2019-09-24 |  | 2022-06-15
Laars Heating Systems Company | Laars | NTV600 | Federally-Regulated Commercial & Industrial Equipment | LPG | 4.7 | 4.7 | 600000 |  |  |  | FALSE | FALSE | Gas-fired instantaneous | 97 | 80 | [5 empty] | 30 |  |  |  | TRUE | 2019-02-26 |  | 2022-06-15
Laars Heating Systems Company | Laars | MT2V1000 | Federally-Regulated Commercial & Industrial Equipment | Natural gas | 2.5 | 2.5 | 999000 |  |  |  | FALSE | FALSE | Gas-fired instantaneous | 85 | [6 empty] | 30 |  |  |  | TRUE | 2019-09-24 |  | 2022-06-15
Laars Heating Systems Company | Laars | NTV285 | Federally-Regulated Commercial & Industrial Equipment | Natural gas | 2.7 | 2.7 | 285000 |  |  |  | FALSE | FALSE | Gas-fired instantaneous | 95 | [6 empty] | 30 |  |  |  |  | 2019-09-24 |  | 2022-06-15
Laars Heating Systems Company | Laars | PNCV1500 | Federally-Regulated Commercial & Industrial Equipment | LPG | 3 | 3 | 1500000 |  |  |  | FALSE | FALSE | Gas-fired instantaneous | 85 | [6 empty] | 30 |  |  |  | TRUE | 2019-09-24 |  | 2022-06-15
Laars Heating Systems Company | Laars | PNCV1750 | Federally-Regulated Commercial & Industrial Equipment | Natural gas | 3.3 | 3.3 | 1750000 |  |  |  | FALSE | FALSE | Gas-fired instantaneous | 85 | [6 empty] | 30 |  |  |  | TRUE | 2019-09-24 |  | 2022-06-15
NY Thermal Inc. | NTI | LX500WH | Federally-Regulated Commercial & Industrial Equipment | LPG | 3.3 | 3.3 | 500000 |  |  |  | FALSE | FALSE | Gas-fired instantaneous | 96 | [6 empty] | 8 |  |  |  | TRUE | 2021-12-22 | 206185787 | 2022-06-15
NY Thermal Inc. | NTI | LX500WH | Federally-Regulated Commercial & Industrial Equipment | Natural gas | 3.3 | 3.3 | 500000 |  |  |  | FALSE | FALSE | Gas-fired instantaneous | 96 | [6 empty] | 8 |  |  |  | TRUE | 2021-12-22 | 206185787 | 2022-06-15
NY Thermal Inc. | NTI | LX800WH | Federally-Regulated Commercial & Industrial Equipment | Natural gas | 5.2 | 5.2 | 800000 |  |  |  | FALSE | FALSE | Gas-fired instantaneous | 96 | [6 empty] | 8 |  |  |  | TRUE | 2021-12-22 | 206185789 | 2022-06-15
NY Thermal Inc. | NTI | LX600WH | Federally-Regulated Commercial & Industrial Equipment | Natural gas | 4 | 4 | 600000 |  |  |  | FALSE | FALSE | Gas-fired instantaneous | 96 | [6 empty] | 8 |  |  |  | TRUE | 2021-12-22 | 206185791 | 2022-06-15
NY Thermal Inc. | NTI | LX300WH | Federally-Regulated Commercial & Industrial Equipment | LPG | 2.1 | 2.1 | 275000 |  |  |  | FALSE | FALSE | Gas-fired instantaneous | 96 | [6 empty] | 8 |  |  |  |  | 2021-12-22 | 206185790 | 2022-06-15
NY Thermal Inc. | NTI | LX700WH | Federally-Regulated Commercial & Industrial Equipment | Natural gas | 5.2 | 5.2 | 700000 |  |  |  | FALSE | FALSE | Gas-fired instantaneous | 96 | [6 empty] | 8 |  |  |  | TRUE | 2021-12-22 | 206185788 | 2022-06-15
NY Thermal Inc. | NTI | LX300WH | Federally-Regulated Commercial & Industrial Equipment | Natural gas | 2.1 | 2.1 | 275000 |  |  |  | FALSE | FALSE | Gas-fired instantaneous | 96 | [6 empty] | 8 |  |  |  |  | 2021-12-22 | 206185790 | 2022-06-15
Rheem Sales Company, Inc. | Ruud | GHE80SS-130A | Federally-Regulated Commercial & Industrial Equipment | Natural gas | 80 | 80 | 130000 | FALSE |  |  | FALSE | FALSE | Gas-fired storage | 98 |  |  |  | 950 |  | 70 | 6 |  |  |  |  | 2022-06-15 | 201977722 | 2022-06-15
Rheem Sales Company, Inc. | Ruud | GHE100SS-130 | Federally-Regulated Commercial & Industrial Equipment | LPG | 100 | 98 | 130000 | FALSE |  |  | FALSE | FALSE | Gas-fired storage | 97 |  |  |  | 1050 |  | 70 | 6 |  |  |  |  | 2022-06-15 | 201977739 | 2022-06-15
Rheem Sales Company, Inc. | Ruud | GHE80SU-130A | Federally-Regulated Commercial & Industrial Equipment | LPG | 80 | 80 | 130000 | FALSE |  |  | FALSE | FALSE | Gas-fired storage | 98 |  |  |  | 950 |  | 70 | 6 |  |  |  |  | 2022-06-15 | 201977720 | 2022-06-15
Rheem Sales Company, Inc. | Ruud | GHE80SU-160A | Federally-Regulated Commercial & Industrial Equipment | Natural gas | 80 | 80 | 160000 | FALSE |  |  | FALSE | FALSE | Gas-fired storage | 97 |  |  |  | 980 |  | 119 | 6 |  |  |  |  | 2022-06-15 | 201977723 | 2022-06-15
Rheem Sales Company, Inc. | Ruud | GHE100SS-300A | Federally-Regulated Commercial & Industrial Equipment | Natural gas | 100 | 96 | 300000 | FALSE |  |  | FALSE | FALSE | Gas-fired storage | 96 |  |  |  | 1210 |  | 217 | 7 |  |  |  |  | 2022-06-15 | 201862844 | 2022-06-15
Rheem Sales Company, Inc. | Ruud | GHE80SS-160 | Federally-Regulated Commercial & Industrial Equipment | Natural gas | 80 | 80 | 160000 | FALSE |  |  | FALSE | FALSE | Gas-fired storage | 97 |  |  |  | 980 |  | 119 | 6 |  |  |  |  | 2022-06-15 | 201977724 | 2022-06-15
Rheem Sales Company, Inc. | Ruud | GHE100SU-130A | Federally-Regulated Commercial & Industrial Equipment | Natural gas | 100 | 98 | 130000 | FALSE |  |  | FALSE | FALSE | Gas-fired storage | 97 |  |  |  | 1050 |  | 70 | 6 |  |  |  |  | 2022-06-15 | 201977738 | 2022-06-15
Rheem Sales Company, Inc. | Ruud | GHE100SS-200 | Federally-Regulated Commercial & Industrial Equipment | Natural gas | 100 | 96 | 200000 | FALSE |  |  | FALSE | FALSE | Gas-fired storage | 97 |  |  |  | 1100 |  | 130 | 7 |  |  |  |  | 2022-06-15 | 201862837 | 2022-06-15
Rheem Sales Company, Inc. | Ruud | GHE100SS-300 | Federally-Regulated Commercial & Industrial Equipment | LPG | 100 | 96 | 300000 | FALSE |  |  | FALSE | FALSE | Gas-fired storage | 96 |  |  |  | 1210 |  | 217 | 7 |  |  |  |  | 2022-06-15 | 201862843 | 2022-06-15
Rheem Sales Company, Inc. | Ruud | GHE80SS-160 | Federally-Regulated Commercial & Industrial Equipment | LPG | 80 | 80 | 160000 | FALSE |  |  | FALSE | FALSE | Gas-fired storage | 97 |  |  |  | 980 |  | 119 | 6 |  |  |  |  | 2022-06-15 | 201977724 | 2022-06-15
Rheem Sales Company, Inc. | Ruud | GHE100SS-250 | Federally-Regulated Commercial & Industrial Equipment | LPG | 100 | 96 | 250000 | FALSE |  |  | FALSE | FALSE | Gas-fired storage | 96 |  |  |  | 1155 |  | 140 | 7 |  |  |  |  | 2022-06-15 | 201862840 | 2022-06-15
Rheem Sales Company, Inc. | Ruud | GHE100SS-250 | Federally-Regulated Commercial & Industrial Equipment | Natural gas | 100 | 96 | 250000 | FALSE |  |  | FALSE | FALSE | Gas-fired storage | 96 |  |  |  | 1155 |  | 140 | 7 |  |  |  |  | 2022-06-15 | 201862840 | 2022-06-15
Rheem Sales Company, Inc. | Ruud | GHE100SU-250A | Federally-Regulated Commercial & Industrial Equipment | LPG | 100 | 96 | 250000 | FALSE |  |  | FALSE | FALSE | Gas-fired storage | 96 |  |  |  | 1155 |  | 140 | 7 |  |  |  |  | 2022-06-15 | 201862839 | 2022-06-15
Rheem Sales Company, Inc. | Ruud | GHE100SS-200 | Federally-Regulated Commercial & Industrial Equipment | LPG | 100 | 96 | 200000 | FALSE |  |  | FALSE | FALSE | Gas-fired storage | 97 |  |  |  | 1100 |  | 130 | 7 |  |  |  |  | 2022-06-15 | 201862837 | 2022-06-15
Rheem Sales Company, Inc. | Ruud | GHE100SU-200A | Federally-Regulated Commercial & Industrial Equipment | Natural gas | 100 | 96 | 200000 | FALSE |  |  | FALSE | FALSE | Gas-fired storage | 97 |  |  |  | 1100 |  | 130 | 7 |  |  |  |  | 2022-06-15 | 201862836 | 2022-06-15
Rheem Sales Company, Inc. | Ruud | GHE100SU-130A | Federally-Regulated Commercial & Industrial Equipment | LPG | 100 | 98 | 130000 | FALSE |  |  | FALSE | FALSE | Gas-fired storage | 97 |  |  |  | 1050 |  | 70 | 6 |  |  |  |  | 2022-06-15 | 201977738 | 2022-06-15
Rheem Sales Company, Inc. | Ruud | GHE80SS-130A | Federally-Regulated Commercial & Industrial Equipment | LPG | 80 | 80 | 130000 | FALSE |  |  | FALSE | FALSE | Gas-fired storage | 98 |  |  |  | 950 |  | 70 | 6 |  |  |  |  | 2022-06-15 | 201977722 | 2022-06-15
Rheem Sales Company, Inc. | Ruud | GHE100SU-160A | Federally-Regulated Commercial & Industrial Equipment | Natural gas | 100 | 98 | 160000 | FALSE |  |  | FALSE | FALSE | Gas-fired storage | 97 |  |  |  | 1080 |  | 119 | 6 |  |  |  |  | 2022-06-15 | 201977741 | 2022-06-15
Rheem Sales Company, Inc. | Ruud | GHE100SU-200A | Federally-Regulated Commercial & Industrial Equipment | LPG | 100 | 96 | 200000 | FALSE |  |  | FALSE | FALSE | Gas-fired storage | 97 |  |  |  | 1100 |  | 130 | 7 |  |  |  |  | 2022-06-15 | 201862836 | 2022-06-15
Rheem Sales Company, Inc. | Ruud | GHE100SS-130 | Federally-Regulated Commercial & Industrial Equipment | Natural gas | 100 | 98 | 130000 | FALSE |  |  | FALSE | FALSE | Gas-fired storage | 97 |  |  |  | 1050 |  | 70 | 6 |  |  |  |  | 2022-06-15 | 201977739 | 2022-06-15
Rheem Sales Company, Inc. | Ruud | GHE100SU-250A | Federally-Regulated Commercial & Industrial Equipment | Natural gas | 100 | 96 | 250000 | FALSE |  |  | FALSE | FALSE | Gas-fired storage | 96 |  |  |  | 1155 |  | 140 | 7 |  |  |  |  | 2022-06-15 | 201862839 | 2022-06-15
Rheem Sales Company, Inc. | Ruud | GHE100SU-300A | Federally-Regulated Commercial & Industrial Equipment | LPG | 100 | 96 | 300000 | FALSE |  |  | FALSE | FALSE | Gas-fired storage | 96 |  |  |  | 1210 |  | 217 | 7 |  |  |  |  | 2022-06-15 | 201862842 | 2022-06-15
Rheem Sales Company, Inc. | Ruud | GHE80SS-130 | Federally-Regulated Commercial & Industrial Equipment | Natural gas | 80 | 80 | 130000 | FALSE |  |  | FALSE | FALSE | Gas-fired storage | 98 |  |  |  | 950 |  | 70 | 6 |  |  |  |  | 2022-06-15 | 201977721 | 2022-06-15
Rheem Sales Company, Inc. | Ruud | GHE100SS-250A | Federally-Regulated Commercial & Industrial Equipment | Natural gas | 100 | 96 | 250000 | FALSE |  |  | FALSE | FALSE | Gas-fired storage | 96 |  |  |  | 1155 |  | 140 | 7 |  |  |  |  | 2022-06-15 | 201862841 | 2022-06-15
Rheem Sales Company, Inc. | Ruud | GHE80SS-160A | Federally-Regulated Commercial & Industrial Equipment | Natural gas | 80 | 80 | 160000 | FALSE |  |  | FALSE | FALSE | Gas-fired storage | 97 |  |  |  | 980 |  | 119 | 6 |  |  |  |  | 2022-06-15 | 201977725 | 2022-06-15
Rheem Sales Company, Inc. | Ruud | GHE80SU-160A | Federally-Regulated Commercial & Industrial Equipment | LPG | 80 | 80 | 160000 | FALSE |  |  | FALSE | FALSE | Gas-fired storage | 97 |  |  |  | 980 |  | 119 | 6 |  |  |  |  | 2022-06-15 | 201977723 | 2022-06-15
Rheem Sales Company, Inc. | Ruud | GHE80SU-130A | Federally-Regulated Commercial & Industrial Equipment | Natural gas | 80 | 80 | 130000 | FALSE |  |  | FALSE | FALSE | Gas-fired storage | 98 |  |  |  | 950 |  | 70 | 6 |  |  |  |  | 2022-06-15 | 201977720 | 2022-06-15
Rheem Sales Company, Inc. | Ruud | GHE100SU-300A | Federally-Regulated Commercial & Industrial Equipment | Natural gas | 100 | 96 | 300000 | FALSE |  |  | FALSE | FALSE | Gas-fired storage | 96 |  |  |  | 1210 |  | 217 | 7 |  |  |  |  | 2022-06-15 | 201862842 | 2022-06-15
Rheem Sales Company, Inc. | Ruud | GHE80SS-130 | Federally-Regulated Commercial & Industrial Equipment | LPG | 80 | 80 | 130000 | FALSE |  |  | FALSE | FALSE | Gas-fired storage | 98 |  |  |  | 950 |  | 70 | 6 |  |  |  |  | 2022-06-15 | 201977721 | 2022-06-15
Rheem Sales Company, Inc. | Ruud | GHE100SS-200A | Federally-Regulated Commercial & Industrial Equipment | LPG | 100 | 96 | 200000 | FALSE |  |  | FALSE | FALSE | Gas-fired storage | 97 |  |  |  | 1100 |  | 130 | 7 |  |  |  |  | 2022-06-15 | 201862838 | 2022-06-15
Rheem Sales Company, Inc. | Ruud | GHE100SS-300A | Federally-Regulated Commercial & Industrial Equipment | LPG | 100 | 96 | 300000 | FALSE |  |  | FALSE | FALSE | Gas-fired storage | 96 |  |  |  | 1210 |  | 217 | 7 |  |  |  |  | 2022-06-15 | 201862844 | 2022-06-15
Rheem Sales Company, Inc. | Ruud | GHE80SS-160A | Federally-Regulated Commercial & Industrial Equipment | LPG | 80 | 80 | 160000 | FALSE |  |  | FALSE | FALSE | Gas-fired storage | 97 |  |  |  | 980 |  | 119 | 6 |  |  |  |  | 2022-06-15 | 201977725 | 2022-06-15
Rheem Sales Company, Inc. | Ruud | GHE100SS-160 | Federally-Regulated Commercial & Industrial Equipment | Natural gas | 100 | 98 | 160000 | FALSE |  |  | FALSE | FALSE | Gas-fired storage | 97 |  |  |  | 1080 |  | 119 | 6 |  |  |  |  | 2022-06-15 | 201977742 | 2022-06-15
Rheem Sales Company, Inc. | Ruud | GHE100SS-300 | Federally-Regulated Commercial & Industrial Equipment | Natural gas | 100 | 96 | 300000 | FALSE |  |  | FALSE | FALSE | Gas-fired storage | 96 |  |  |  | 1210 |  | 217 | 7 |  |  |  |  | 2022-06-15 | 201862843 | 2022-06-15
Rheem Sales Company, Inc. | Ruud | GHE100SS-160A | Federally-Regulated Commercial & Industrial Equipment | LPG | 100 | 98 | 160000 | FALSE |  |  | FALSE | FALSE | Gas-fired storage | 97 |  |  |  | 1080 |  | 119 | 6 |  |  |  |  | 2022-06-15 | 201977743 | 2022-06-15
Rheem Sales Company, Inc. | Ruud | GHE100SU-160A | Federally-Regulated Commercial & Industrial Equipment | LPG | 100 | 98 | 160000 | FALSE |  |  | FALSE | FALSE | Gas-fired storage | 97 |  |  |  | 1080 |  | 119 | 6 |  |  |  |  | 2022-06-15 | 201977741 | 2022-06-15
Rheem Sales Company, Inc. | Ruud | GHE100SS-200A | Federally-Regulated Commercial & Industrial Equipment | Natural gas | 100 | 96 | 200000 | FALSE |  |  | FALSE | FALSE | Gas-fired storage | 97 |  |  |  | 1100 |  | 130 | 7 |  |  |  |  | 2022-06-15 | 201862838 | 2022-06-15
Rheem Sales Company, Inc. | Ruud | GHE100SS-130A | Federally-Regulated Commercial & Industrial Equipment | Natural gas | 100 | 98 | 130000 | FALSE |  |  | FALSE | FALSE | Gas-fired storage | 97 |  |  |  | 1050 |  | 70 | 6 |  |  |  |  | 2022-06-15 | 201977740 | 2022-06-15
Rheem Sales Company, Inc. | Ruud | GHE100SS-160 | Federally-Regulated Commercial & Industrial Equipment | LPG | 100 | 98 | 160000 | FALSE |  |  | FALSE | FALSE | Gas-fired storage | 97 |  |  |  | 1080 |  | 119 | 6 |  |  |  |  | 2022-06-15 | 201977742 | 2022-06-15
Rheem Sales Company, Inc. | Ruud | GHE100SS-250A | Federally-Regulated Commercial & Industrial Equipment | LPG | 100 | 96 | 250000 | FALSE |  |  | FALSE | FALSE | Gas-fired storage | 96 |  |  |  | 1155 |  | 140 | 7 |  |  |  |  | 2022-06-15 | 201862841 | 2022-06-15
Rheem Sales Company, Inc. | Ruud | GHE100SS-130A | Federally-Regulated Commercial & Industrial Equipment | LPG | 100 | 98 | 130000 | FALSE |  |  | FALSE | FALSE | Gas-fired storage | 97 |  |  |  | 1050 |  | 70 | 6 |  |  |  |  | 2022-06-15 | 201977740 | 2022-06-15
Rheem Sales Company, Inc. | Ruud | GHE100SS-160A | Federally-Regulated Commercial & Industrial Equipment | Natural gas | 100 | 98 | 160000 | FALSE |  |  | FALSE | FALSE | Gas-fired storage | 97 |  |  |  | 1080 |  | 119 | 6 |  |  |  |  | 2022-06-15 | 201977743 | 2022-06-15
RBI Water Heaters | RBI Water Heaters | MW3500 | Federally-Regulated Commercial & Industrial Equipment | Natural gas | 13.4 | 13.4 | 3500000 |  |  |  | FALSE | FALSE | Gas-fired instantaneous | 84 | 80 |  |  | 1439 | 4778 |  | 19 |  |  |  | FALSE | 2019-02-26 |  | 2022-06-15
RBI Water Heaters | RBI Water Heaters | CW1500 | Federally-Regulated Commercial & Industrial Equipment | Natural gas | 11.6 | 11.6 | 1500000 |  |  |  | FALSE | FALSE | Gas-fired instantaneous | 95 | 80 |  |  | 1093 | 2250 |  | 17 |  |  |  | FALSE | 2019-02-26 |  | 2022-06-15
RBI Water Heaters | RBI Water Heaters | MW4000 | Federally-Regulated Commercial & Industrial Equipment | LPG | 14 | 14 | 4000000 |  |  |  | FALSE | FALSE | Gas-fired instantaneous | 85 | 80 |  |  | 1268 | 5412 |  | 17 |  |  |  | FALSE | 2019-02-26 |  | 2022-06-15
RBI Water Heaters | RBI Water Heaters | CW3000 | Federally-Regulated Commercial & Industrial Equipment | Natural gas | 24.8 | 24.8 | 3000000 |  |  |  | FALSE | FALSE | Gas-fired instantaneous | 93 | 80 |  |  | 1488 | 4298 |  | 19 |  |  |  | FALSE | 2019-02-26 |  | 2022-06-15
RBI Water Heaters | RBI Water Heaters | CW2000 | Federally-Regulated Commercial & Industrial Equipment | LPG | 14.1 | 14.1 | 2000000 |  |  |  | FALSE | FALSE | Gas-fired instantaneous | 94 | 80 |  |  | 1354 | 2913 |  | 17 |  |  |  | FALSE | 2019-02-26 |  | 2022-06-15
RBI Water Heaters | RBI Water Heaters | CW4000 | Federally-Regulated Commercial & Industrial Equipment | LPG | 30.3 | 30.3 | 4000000 |  |  |  | FALSE | FALSE | Gas-fired instantaneous | 95 | 80 |  |  | 1890 | 5605 |  | 17 |  |  |  | FALSE | 2019-02-26 |  | 2022-06-15
RBI Water Heaters | RBI Water Heaters | MW2500 | Federally-Regulated Commercial & Industrial Equipment | LPG | 12.1 | 12.1 | 2500000 |  |  |  | FALSE | FALSE | Gas-fired instantaneous | 85 | 80 |  |  | 1574 | 3508 |  | 19 |  |  |  | FALSE | 2019-02-26 |  | 2022-06-15
RBI Water Heaters | RBI Water Heaters | CW1250 | Federally-Regulated Commercial & Industrial Equipment | Natural gas | 11.3 | 11.3 | 1250000 |  |  |  | FALSE | FALSE | Gas-fired instantaneous | 96 | 80 |  |  | 1222 | 1932 |  | 17 |  |  |  | FALSE | 2019-02-26 |  | 2022-06-15
RBI Water Heaters | RBI Water Heaters | CW3500 | Federally-Regulated Commercial & Industrial Equipment | Natural gas | 29.7 | 29.7 | 3500000 |  |  |  | FALSE | FALSE | Gas-fired instantaneous | 94 | 80 |  |  | 1736 | 4974 |  | 19 |  |  |  | FALSE | 2019-02-26 |  | 2022-06-15
RBI Water Heaters | RBI Water Heaters | CW1750 | Federally-Regulated Commercial & Industrial Equipment | LPG | 13.7 | 13.7 | 1750000 |  |  |  | FALSE | FALSE | Gas-fired instantaneous | 95 | 80 |  |  | 1507 | 2595 |  | 17 |  |  |  | FALSE | 2019-02-26 |  | 2022-06-15
RBI Water Heaters | RBI Water Heaters | MW3000 | Federally-Regulated Commercial & Industrial Equipment | Natural gas | 12.8 | 12.8 | 3000000 |  |  |  | FALSE | FALSE | Gas-fired instantaneous | 84 | 80 |  |  | 1527 | 4144 |  | 19 |  |  |  | FALSE | 2019-02-26 |  | 2022-06-15
RBI Water Heaters | RBI Water Heaters | CW1250 | Federally-Regulated Commercial & Industrial Equipment | LPG | 11.3 | 11.3 | 1250000 |  |  |  | FALSE | FALSE | Gas-fired instantaneous | 96 | 80 |  |  | 1222 | 1932 |  | 17 |  |  |  | FALSE | 2019-02-26 |  | 2022-06-15
RBI Water Heaters | RBI Water Heaters | CW1750 | Federally-Regulated Commercial & Industrial Equipment | Natural gas | 13.7 | 13.7 | 1750000 |  |  |  | FALSE | FALSE | Gas-fired instantaneous | 95 | 80 |  |  | 1507 | 2595 |  | 17 |  |  |  | FALSE | 2019-02-26 |  | 2022-06-15
RBI Water Heaters | RBI Water Heaters | MW3000 | Federally-Regulated Commercial & Industrial Equipment | LPG | 12.8 | 12.8 | 3000000 |  |  |  | FALSE | FALSE | Gas-fired instantaneous | 84 | 80 |  |  | 1527 | 4144 |  | 19 |  |  |  | FALSE | 2019-02-26 |  | 2022-06-15
RBI Water Heaters | RBI Water Heaters | CW4000 | Federally-Regulated Commercial & Industrial Equipment | Natural gas | 30.3 | 30.3 | 4000000 |  |  |  | FALSE | FALSE | Gas-fired instantaneous | 95 | 80 |  |  | 1890 | 5605 |  | 17 |  |  |  | FALSE | 2019-02-26 |  | 2022-06-15
RBI Water Heaters | RBI Water Heaters | MW4000 | Federally-Regulated Commercial & Industrial Equipment | Natural gas | 14 | 14 | 4000000 |  |  |  | FALSE | FALSE | Gas-fired instantaneous | 85 | 80 |  |  | 1268 | 5412 |  | 17 |  |  |  | FALSE | 2019-02-26 |  | 2022-06-15
RBI Water Heaters | RBI Water Heaters | CW2000 | Federally-Regulated Commercial & Industrial Equipment | Natural gas | 14.1 | 14.1 | 2000000 |  |  |  | FALSE | FALSE | Gas-fired instantaneous | 94 | 80 |  |  | 1354 | 2913 |  | 17 |  |  |  | FALSE | 2019-02-26 |  | 2022-06-15
RBI Water Heaters | RBI Water Heaters | CW1500 | Federally-Regulated Commercial & Industrial Equipment | LPG | 11.6 | 11.6 | 1500000 |  |  |  | FALSE | FALSE | Gas-fired instantaneous | 95 | 80 |  |  | 1093 | 2250 |  | 17 |  |  |  | FALSE | 2019-02-26 |  | 2022-06-15
RBI Water Heaters | RBI Water Heaters | CW3500 | Federally-Regulated Commercial & Industrial Equipment | LPG | 29.7 | 29.7 | 3500000 |  |  |  | FALSE | FALSE | Gas-fired instantaneous | 94 | 80 |  |  | 1736 | 4974 |  | 19 |  |  |  | FALSE | 2019-02-26 |  | 2022-06-15
RBI Water Heaters | RBI Water Heaters | MW3500 | Federally-Regulated Commercial & Industrial Equipment | LPG | 13.4 | 13.4 | 3500000 |  |  |  | FALSE | FALSE | Gas-fired instantaneous | 84 | 80 |  |  | 1439 | 4778 |  | 19 |  |  |  | FALSE | 2019-02-26 |  | 2022-06-15
RBI Water Heaters | RBI Water Heaters | MW2500 | Federally-Regulated Commercial & Industrial Equipment | Natural gas | 12.1 | 12.1 | 2500000 |  |  |  | FALSE | FALSE | Gas-fired instantaneous | 85 | 80 |  |  | 1574 | 3508 |  | 19 |  |  |  | FALSE | 2019-02-26 |  | 2022-06-15
RBI Water Heaters | RBI Water Heaters | CW3000 | Federally-Regulated Commercial & Industrial Equipment | LPG | 24.8 | 24.8 | 3000000 |  |  |  | FALSE | FALSE | Gas-fired instantaneous | 93 | 80 |  |  | 1488 | 4298 |  | 19 |  |  |  | FALSE | 2019-02-26 |  | 2022-06-15
Aerco International | AERCO | AM399RI | Federally-Regulated Commercial & Industrial Equipment | LPG | 35.5 | 35.5 | 399000 |  |  |  | FALSE | FALSE | Gas-fired instantaneous | 92 |  |  |  | 1121 |  |  | 0 |  |  |  | FALSE | 2022-05-25 | 9154510 | 2022-06-15
Aerco International | AERCO | AM500RI | Federally-Regulated Commercial & Industrial Equipment | LPG | 35.5 | 35.5 | 500000 |  |  |  | FALSE | FALSE | Gas-fired instantaneous | 94 |  |  |  | 1224 |  |  | 0 |  |  |  | FALSE | 2022-05-25 | 9154511 | 2022-06-15
Aerco International | AERCO | AM399RI | Federally-Regulated Commercial & Industrial Equipment | Natural gas | 35.5 | 35.5 | 399000 |  |  |  | FALSE | FALSE | Gas-fired instantaneous | 92 |  |  |  | 1121 |  |  | 0 |  |  |  | FALSE | 2022-05-25 | 9154510 | 2022-06-15
Aerco International | AERCO | AM500RI | Federally-Regulated Commercial & Industrial Equipment | Natural gas | 35.5 | 35.5 | 500000 |  |  |  | FALSE | FALSE | Gas-fired instantaneous | 94 |  |  |  | 1224 |  |  | 0 |  |  |  | FALSE | 2022-05-25 | 9154511 | 2022-06-15
A.O. Smith Water Products Company | State | SHE-75-100 *E 3** | Federally-Regulated Commercial & Industrial Equipment | Natural gas | 75 | 73.7 | 100000 | FALSE |  |  | FALSE | FALSE | Gas-fired storage | 96 |  |  |  | 430 |  | 38 | 100 |  |  |  |  | 2020-12-09 | 206331464 | 2022-06-15
A.O. Smith Water Products Company | State | GPG-85-740*E* 1** | Federally-Regulated Commercial & Industrial Equipment | Natural gas | 85 | 82 | 740000 |  |  |  | FALSE | FALSE | Gas-fired instantaneous | 80 |  |  |  | 1900 |  |  | 88 |  |  |  | FALSE | 2020-11-11 | 206331427 | 2022-06-15
A.O. Smith Water Products Company | State | GPG-85-740*E* 1** | Federally-Regulated Commercial & Industrial Equipment | LPG | 85 | 82 | 740000 |  |  |  | FALSE | FALSE | Gas-fired instantaneous | 80 |  |  |  | 1900 |  |  | 88 |  |  |  | FALSE | 2020-11-11 | 206331427 | 2022-06-15
A.O. Smith Water Products Company | State | SHE-75-100 *E 3** | Federally-Regulated Commercial & Industrial Equipment | LPG | 75 | 73.7 | 100000 | FALSE |  |  | FALSE | FALSE | Gas-fired storage | 96 |  |  |  | 430 |  | 38 | 100 |  |  |  |  | 2020-12-09 | 206331464 | 2022-06-15
Ariston USA LLC | HTP | ELX-2000FVWH | Federally-Regulated Commercial & Industrial Equipment | Natural gas | 16.3 | 16.3 | 2000000 |  |  |  | FALSE | FALSE | Gas-fired instantaneous | 98 |  |  |  | 2032 |  |  | 31 |  |  |  | TRUE | 2021-09-15 | 204793313 | 2022-06-15
Rheem Sales Company, Inc. | Rheem | GHE80SU-130A | Federally-Regulated Commercial & Industrial Equipment | LPG | 80 | 80 | 130000 | FALSE |  |  | FALSE | FALSE | Gas-fired storage | 98 |  |  |  | 950 |  | 70 | 6 |  |  |  |  | 2022-06-15 | 201977714 | 2022-06-15
Rheem Sales Company, Inc. | Rheem | GHE100SS-160A | Federally-Regulated Commercial & Industrial Equipment | Natural gas | 100 | 98 | 160000 | FALSE |  |  | FALSE | FALSE | Gas-fired storage | 97 |  |  |  | 1080 |  | 119 | 6 |  |  |  |  | 2022-06-15 | 201977737 | 2022-06-15
Rheem Sales Company, Inc. | Rheem | GHE80SS-130 | Federally-Regulated Commercial & Industrial Equipment | Natural gas | 80 | 80 | 130000 | FALSE |  |  | FALSE | FALSE | Gas-fired storage | 98 |  |  |  | 950 |  | 70 | 6 |  |  |  |  | 2022-06-15 | 201977715 | 2022-06-15
Rheem Sales Company, Inc. | Rheem | GHE80SS-160A | Federally-Regulated Commercial & Industrial Equipment | Natural gas | 80 | 80 | 160000 | FALSE |  |  | FALSE | FALSE | Gas-fired storage | 97 |  |  |  | 980 |  | 119 | 6 |  |  |  |  | 2022-06-15 | 201977719 | 2022-06-15
Rheem Sales Company, Inc. | Rheem | GHE100SS-300 | Federally-Regulated Commercial & Industrial Equipment | Natural gas | 100 | 96 | 300000 | FALSE |  |  | FALSE | FALSE | Gas-fired storage | 96 |  |  |  | 1210 |  | 217 | 7 |  |  |  |  | 2022-06-15 | 201862834 | 2022-06-15
Rheem Sales Company, Inc. | Rheem | GHE80SS-160 | Federally-Regulated Commercial & Industrial Equipment | LPG | 80 | 80 | 160000 | FALSE |  |  | FALSE | FALSE | Gas-fired storage | 97 |  |  |  | 980 |  | 119 | 6 |  |  |  |  | 2022-06-15 | 201977718 | 2022-06-15
Rheem Sales Company, Inc. | Rheem | GHE100SU-300A | Federally-Regulated Commercial & Industrial Equipment | LPG | 100 | 96 | 300000 | FALSE |  |  | FALSE | FALSE | Gas-fired storage | 96 |  |  |  | 1210 |  | 217 | 7 |  |  |  |  | 2022-06-15 | 201862833 | 2022-06-15
Rheem Sales Company, Inc. | Rheem | GHE100SS-300 | Federally-Regulated Commercial & Industrial Equipment | LPG | 100 | 96 | 300000 | FALSE |  |  | FALSE | FALSE | Gas-fired storage | 96 |  |  |  | 1210 |  | 217 | 7 |  |  |  |  | 2022-06-15 | 201862834 | 2022-06-15
Rheem Sales Company, Inc. | Rheem | GHE100SU-130A | Federally-Regulated Commercial & Industrial Equipment | Natural gas | 100 | 98 | 130000 | FALSE |  |  | FALSE | FALSE | Gas-fired storage | 97 |  |  |  | 1050 |  | 70 | 6 |  |  |  |  | 2022-06-15 | 201977732 | 2022-06-15
Rheem Sales Company, Inc. | Rheem | GHE100SS-160 | Federally-Regulated Commercial & Industrial Equipment | LPG | 100 | 98 | 160000 | FALSE |  |  | FALSE | FALSE | Gas-fired storage | 97 |  |  |  | 1080 |  | 119 | 6 |  |  |  |  | 2022-06-15 | 201977736 | 2022-06-15
Rheem Sales Company, Inc. | Rheem | GHE100SU-160A | Federally-Regulated Commercial & Industrial Equipment | LPG | 100 | 98 | 160000 | FALSE |  |  | FALSE | FALSE | Gas-fired storage | 97 |  |  |  | 1080 |  | 119 | 6 |  |  |  |  | 2022-06-15 | 201977735 | 2022-06-15
Rheem Sales Company, Inc. | Rheem | GHE80SS-130A | Federally-Regulated Commercial & Industrial Equipment | LPG | 80 | 80 | 130000 | FALSE |  |  | FALSE | FALSE | Gas-fired storage | 98 |  |  |  | 950 |  | 70 | 6 |  |  |  |  | 2022-06-15 | 201977716 | 2022-06-15
Rheem Sales Company, Inc. | Rheem | GHE100SS-200 | Federally-Regulated Commercial & Industrial Equipment | LPG | 100 | 96 | 200000 | FALSE |  |  | FALSE | FALSE | Gas-fired storage | 97 |  |  |  | 1100 |  | 130 | 7 |  |  |  |  | 2022-06-15 | 201862828 | 2022-06-15
Rheem Sales Company, Inc. | Rheem | GHE100SS-300A | Federally-Regulated Commercial & Industrial Equipment | LPG | 100 | 96 | 300000 | FALSE |  |  | FALSE | FALSE | Gas-fired storage | 96 |  |  |  | 1210 |  | 217 | 7 |  |  |  |  | 2022-06-15 | 201862835 | 2022-06-15
Rheem Sales Company, Inc. | Rheem | GHE100SS-250A | Federally-Regulated Commercial & Industrial Equipment | Natural gas | 100 | 96 | 250000 | FALSE |  |  | FALSE | FALSE | Gas-fired storage | 96 |  |  |  | 1155 |  | 140 | 7 |  |  |  |  | 2022-06-15 | 201862832 | 2022-06-15
Rheem Sales Company, Inc. | Rheem | GHE100SU-250A | Federally-Regulated Commercial & Industrial Equipment | Natural gas | 100 | 96 | 250000 | FALSE |  |  | FALSE | FALSE | Gas-fired storage | 96 |  |  |  | 1155 |  | 140 | 7 |  |  |  |  | 2022-06-15 | 201862830 | 2022-06-15
Rheem Sales Company, Inc. | Rheem | GHE80SS-160A | Federally-Regulated Commercial & Industrial Equipment | LPG | 80 | 80 | 160000 | FALSE |  |  | FALSE | FALSE | Gas-fired storage | 97 |  |  |  | 980 |  | 119 | 6 |  |  |  |  | 2022-06-15 | 201977719 | 2022-06-15
Rheem Sales Company, Inc. | Rheem | GHE100SS-160A | Federally-Regulated Commercial & Industrial Equipment | LPG | 100 | 98 | 160000 | FALSE |  |  | FALSE | FALSE | Gas-fired storage | 97 |  |  |  | 1080 |  | 119 | 6 |  |  |  |  | 2022-06-15 | 201977737 | 2022-06-15
Rheem Sales Company, Inc. | Rheem | GHE100SS-130 | Federally-Regulated Commercial & Industrial Equipment | Natural gas | 100 | 98 | 130000 | FALSE |  |  | FALSE | FALSE | Gas-fired storage | 97 |  |  |  | 1050 |  | 70 | 6 |  |  |  |  | 2022-06-15 | 201977733 | 2022-06-15
Rheem Sales Company, Inc. | Rheem | GHE100SS-200 | Federally-Regulated Commercial & Industrial Equipment | Natural gas | 100 | 96 | 200000 | FALSE |  |  | FALSE | FALSE | Gas-fired storage | 97 |  |  |  | 1100 |  | 130 | 7 |  |  |  |  | 2022-06-15 | 201862828 | 2022-06-15
Rheem Sales Company, Inc. | Rheem | GHE80SS-130 | Federally-Regulated Commercial & Industrial Equipment | LPG | 80 | 80 | 130000 | FALSE |  |  | FALSE | FALSE | Gas-fired storage | 98 |  |  |  | 950 |  | 70 | 6 |  |  |  |  | 2022-06-15 | 201977715 | 2022-06-15
Rheem Sales Company, Inc. | Rheem | GHE100SS-130A | Federally-Regulated Commercial & Industrial Equipment | LPG | 100 | 98 | 130000 | FALSE |  |  | FALSE | FALSE | Gas-fired storage | 97 |  |  |  | 1050 |  | 70 | 6 |  |  |  |  | 2022-06-15 | 201977734 | 2022-06-15
Rheem Sales Company, Inc. | Rheem | GHE100SU-200A | Federally-Regulated Commercial & Industrial Equipment | Natural gas | 100 | 96 | 200000 | FALSE |  |  | FALSE | FALSE | Gas-fired storage | 97 |  |  |  | 1100 |  | 130 | 7 |  |  |  |  | 2022-06-15 | 201862827 | 2022-06-15
Rheem Sales Company, Inc. | Rheem | GHE100SS-130 | Federally-Regulated Commercial & Industrial Equipment | LPG | 100 | 98 | 130000 | FALSE |  |  | FALSE | FALSE | Gas-fired storage | 97 |  |  |  | 1050 |  | 70 | 6 |  |  |  |  | 2022-06-15 | 201977733 | 2022-06-15
Rheem Sales Company, Inc. | Rheem | GHE80SU-160A | Federally-Regulated Commercial & Industrial Equipment | Natural gas | 80 | 80 | 160000 | FALSE |  |  | FALSE | FALSE | Gas-fired storage | 97 |  |  |  | 980 |  | 119 | 6 |  |  |  |  | 2022-06-15 | 201977717 | 2022-06-15
Rheem Sales Company, Inc. | Rheem | GHE80SS-160 | Federally-Regulated Commercial & Industrial Equipment | Natural gas | 80 | 80 | 160000 | FALSE |  |  | FALSE | FALSE | Gas-fired storage | 97 |  |  |  | 980 |  | 119 | 6 |  |  |  |  | 2022-06-15 | 201977718 | 2022-06-15
Rheem Sales Company, Inc. | Rheem | GHE100SS-250 | Federally-Regulated Commercial & Industrial Equipment | LPG | 100 | 96 | 250000 | FALSE |  |  | FALSE | FALSE | Gas-fired storage | 96 |  |  |  | 1155 |  | 140 | 7 |  |  |  |  | 2022-06-15 | 201862831 | 2022-06-15
Rheem Sales Company, Inc. | Rheem | GHE100SU-300A | Federally-Regulated Commercial & Industrial Equipment | Natural gas | 100 | 96 | 300000 | FALSE |  |  | FALSE | FALSE | Gas-fired storage | 96 |  |  |  | 1210 |  | 217 | 7 |  |  |  |  | 2022-06-15 | 201862833 | 2022-06-15
Rheem Sales Company, Inc. | Rheem | GHE80SU-130A | Federally-Regulated Commercial & Industrial Equipment | Natural gas | 80 | 80 | 130000 | FALSE |  |  | FALSE | FALSE | Gas-fired storage | 98 |  |  |  | 950 |  | 70 | 6 |  |  |  |  | 2022-06-15 | 201977714 | 2022-06-15
Rheem Sales Company, Inc. | Rheem | GHE100SS-200A | Federally-Regulated Commercial & Industrial Equipment | Natural gas | 100 | 96 | 200000 | FALSE |  |  | FALSE | FALSE | Gas-fired storage | 97 |  |  |  | 1100 |  | 130 | 7 |  |  |  |  | 2022-06-15 | 201862829 | 2022-06-15
Rheem Sales Company, Inc. | Rheem | GHE100SS-200A | Federally-Regulated Commercial & Industrial Equipment | LPG | 100 | 96 | 200000 | FALSE |  |  | FALSE | FALSE | Gas-fired storage | 97 |  |  |  | 1100 |  | 130 | 7 |  |  |  |  | 2022-06-15 | 201862829 | 2022-06-15
Rheem Sales Company, Inc. | Rheem | GHE100SS-250A | Federally-Regulated Commercial & Industrial Equipment | LPG | 100 | 96 | 250000 | FALSE |  |  | FALSE | FALSE | Gas-fired storage | 96 |  |  |  | 1155 |  | 140 | 7 |  |  |  |  | 2022-06-15 | 201862832 | 2022-06-15
Rheem Sales Company, Inc. | Rheem | GHE100SS-250 | Federally-Regulated Commercial & Industrial Equipment | Natural gas | 100 | 96 | 250000 | FALSE |  |  | FALSE | FALSE | Gas-fired storage | 96 |  |  |  | 1155 |  | 140 | 7 |  |  |  |  | 2022-06-15 | 201862831 | 2022-06-15
Rheem Sales Company, Inc. | Rheem | GHE80SU-160A | Federally-Regulated Commercial & Industrial Equipment | LPG | 80 | 80 | 160000 | FALSE |  |  | FALSE | FALSE | Gas-fired storage | 97 |  |  |  | 980 |  | 119 | 6 |  |  |  |  | 2022-06-15 | 201977717 | 2022-06-15
Rheem Sales Company, Inc. | Rheem | GHE100SS-130A | Federally-Regulated Commercial & Industrial Equipment | Natural gas | 100 | 98 | 130000 | FALSE |  |  | FALSE | FALSE | Gas-fired storage | 97 |  |  |  | 1050 |  | 70 | 6 |  |  |  |  | 2022-06-15 | 201977734 | 2022-06-15
Rheem Sales Company, Inc. | Rheem | GHE100SS-160 | Federally-Regulated Commercial & Industrial Equipment | Natural gas | 100 | 98 | 160000 | FALSE |  |  | FALSE | FALSE | Gas-fired storage | 97 |  |  |  | 1080 |  | 119 | 6 |  |  |  |  | 2022-06-15 | 201977736 | 2022-06-15
Rheem Sales Company, Inc. | Rheem | GHE100SU-160A | Federally-Regulated Commercial & Industrial Equipment | Natural gas | 100 | 98 | 160000 | FALSE |  |  | FALSE | FALSE | Gas-fired storage | 97 |  |  |  | 1080 |  | 119 | 6 |  |  |  |  | 2022-06-15 | 201977735 | 2022-06-15
Rheem Sales Company, Inc. | Rheem | GHE100SU-130A | Federally-Regulated Commercial & Industrial Equipment | LPG | 100 | 98 | 130000 | FALSE |  |  | FALSE | FALSE | Gas-fired storage | 97 |  |  |  | 1050 |  | 70 | 6 |  |  |  |  | 2022-06-15 | 201977732 | 2022-06-15
Rheem Sales Company, Inc. | Rheem | GHE100SS-300A | Federally-Regulated Commercial & Industrial Equipment | Natural gas | 100 | 96 | 300000 | FALSE |  |  | FALSE | FALSE | Gas-fired storage | 96 |  |  |  | 1210 |  | 217 | 7 |  |  |  |  | 2022-06-15 | 201862835 | 2022-06-15
Rheem Sales Company, Inc. | Rheem | GHE100SU-200A | Federally-Regulated Commercial & Industrial Equipment | LPG | 100 | 96 | 200000 | FALSE |  |  | FALSE | FALSE | Gas-fired storage | 97 |  |  |  | 1100 |  | 130 | 7 |  |  |  |  | 2022-06-15 | 201862827 | 2022-06-15
Rheem Sales Company, Inc. | Rheem | GHE80SS-130A | Federally-Regulated Commercial & Industrial Equipment | Natural gas | 80 | 80 | 130000 | FALSE |  |  | FALSE | FALSE | Gas-fired storage | 98 |  |  |  | 950 |  | 70 | 6 |  |  |  |  | 2022-06-15 | 201977716 | 2022-06-15
Rheem Sales Company, Inc. | Rheem | GHE100SU-250A | Federally-Regulated Commercial & Industrial Equipment | LPG | 100 | 96 | 250000 | FALSE |  |  | FALSE | FALSE | Gas-fired storage | 96 |  |  |  | 1155 |  | 140 | 7 |  |  |  |  | 2022-06-15 | 201862830 | 2022-06-15
Bradford White Corporation | BRADFORD WHITE | D100T199*X | Federally-Regulated Commercial & Industrial Equipment | LPG | 100 | 95 | 199900 | TRUE |  |  | FALSE | FALSE | Gas-fired storage | 80 |  |  |  | 1238 |  | 16 | 2 |  |  |  |  | 2022-05-18 | 7057200 | 2022-06-15
Bradford White Corporation | BRADFORD WHITE | CEA40-**-*-****-** | Federally-Regulated Commercial & Industrial Equipment | Electric resistance | 40 | 37 | 18 | FALSE |  |  |  | FALSE | Electric storage |  |  | 0.98 | 1.03 | [8 empty] | 2020-08-10 |  | 2022-06-15
Bradford White Corporation | BRADFORD WHITE | DM80T199*X | Federally-Regulated Commercial & Industrial Equipment | LPG | 80 | 76 | 199900 | TRUE |  |  | TRUE | FALSE | Gas-fired storage | 80 |  |  |  | 1099 |  | 16 | 2 |  |  |  |  | 2022-05-18 | 7057189 | 2022-06-15
Giant Factories, Inc. | GIANT | UG65-250N-US | Federally-Regulated Commercial & Industrial Equipment | Natural gas | 60 | 56.7 | 250000 |  |  |  | FALSE | FALSE | Gas-fired instantaneous | 80 | 80 |  |  | 1100 | 1165 |  | 3 |  |  |  |  | 2021-02-03 | 7057322 | 2022-06-15
Giant Factories, Inc. | GIANT | UG65-300N-US | Federally-Regulated Commercial & Industrial Equipment | Natural gas | 55 | 52.4 | 300000 |  |  |  | FALSE | FALSE | Gas-fired instantaneous | 80 | 80 |  |  | 1100 | 1191 |  | 3 |  |  |  | FALSE | 2021-02-03 | 7057323 | 2022-06-15
A.O. Smith Water Products Company | A. O. SMITH | DSE 80A 2** | Federally-Regulated Commercial & Industrial Equipment | Electric resistance | 80 | 78.9 |  | FALSE |  |  |  | FALSE | Electric storage |  |  | 0.6 | [9 empty] | 2022-04-07 | 207656966 | 2022-06-15
NY Thermal Inc. | TRINITY | LX500WH | Federally-Regulated Commercial & Industrial Equipment | Natural gas | 3.3 | 3.3 | 500000 |  |  |  | FALSE | FALSE | Gas-fired instantaneous | 96 | [6 empty] | 8 |  |  |  | TRUE | 2021-12-22 | 7818572 | 2022-06-15
NY Thermal Inc. | TRINITY | LX800WH | Federally-Regulated Commercial & Industrial Equipment | Natural gas | 5.2 | 5.2 | 800000 |  |  |  | FALSE | FALSE | Gas-fired instantaneous | 96 | [6 empty] | 8 |  |  |  | TRUE | 2021-12-22 | 7818575 | 2022-06-15
NY Thermal Inc. | TRINITY | LX500WH | Federally-Regulated Commercial & Industrial Equipment | LPG | 3.3 | 3.3 | 500000 |  |  |  | FALSE | FALSE | Gas-fired instantaneous | 96 | [6 empty] | 8 |  |  |  | TRUE | 2021-12-22 | 7818572 | 2022-06-15
NY Thermal Inc. | TRINITY | LX700WH | Federally-Regulated Commercial & Industrial Equipment | Natural gas | 5.2 | 5.2 | 700000 |  |  |  | FALSE | FALSE | Gas-fired instantaneous | 96 | [6 empty] | 8 |  |  |  | TRUE | 2021-12-22 | 7818574 | 2022-06-15
Bradford White Corporation | Bock | 80W-505SD-XA-* | Federally-Regulated Commercial & Industrial Equipment | LPG | 80 | 77.8 | 505000 |  |  |  | FALSE | FALSE | Gas-fired instantaneous | 80 |  |  |  | 1314 |  |  | 2 |  |  |  | FALSE | 2021-01-27 | 206551245 | 2022-06-15
Bradford White Corporation | Bock | 100W-300SD-NA-* | Federally-Regulated Commercial & Industrial Equipment | Natural gas | 100 | 95 | 300000 | TRUE |  |  | FALSE | FALSE | Gas-fired storage | 80 |  |  |  | 1236 |  | 16 | 2 |  |  |  |  | 2021-01-27 | 206551233 | 2022-06-15
Bradford White Corporation | Bock | 75W-300SD-NA-**** | Federally-Regulated Commercial & Industrial Equipment | Natural gas | 75 | 71.3 | 300000 |  |  |  | FALSE | FALSE | Gas-fired instantaneous | 80 |  |  |  | 1071 |  |  | 2 |  |  |  | FALSE | 2021-01-27 | 206551238 | 2022-06-15
Bradford White Corporation | Bock | 66W-399SD-NAT-**** | Federally-Regulated Commercial & Industrial Equipment | Natural gas | 65 | 61.8 | 399900 |  |  |  | FALSE | FALSE | Gas-fired instantaneous | 80 |  |  |  | 1000 |  |  | 2 |  |  |  | FALSE | 2021-01-27 | 206551237 | 2022-06-15
Bradford White Corporation | Bock | 100W-250SD-NAT-**** | Federally-Regulated Commercial & Industrial Equipment | Natural gas | 98 | 93.1 | 250000 | TRUE |  |  | FALSE | FALSE | Gas-fired storage | 80 |  |  |  | 1238 |  | 16 | 2 |  |  |  |  | 2021-01-27 | 206551230 | 2022-06-15
Bradford White Corporation | Bock | 100W-270SD-NA-* | Federally-Regulated Commercial & Industrial Equipment | Natural gas | 100 | 95 | 270000 | TRUE |  |  | FALSE | FALSE | Gas-fired storage | 80 |  |  |  | 1236 |  | 16 | 2 |  |  |  |  | 2021-01-27 | 206551232 | 2022-06-15
Bradford White Corporation | Bock | 80W-425SD-NA-**** | Federally-Regulated Commercial & Industrial Equipment | Natural gas | 80 | 76 | 425000 |  |  |  | FALSE | FALSE | Gas-fired instantaneous | 80 |  |  |  | 1314 |  |  | 2 |  |  |  | FALSE | 2021-01-27 | 206551242 | 2022-06-15
Bradford White Corporation | Bock | 80W-250SD-NA-**** | Federally-Regulated Commercial & Industrial Equipment | Natural gas | 80 | 76 | 250000 | TRUE |  |  | FALSE | FALSE | Gas-fired storage | 80 |  |  |  | 1099 |  | 30 | 2 |  |  |  |  | 2021-01-27 | 206551241 | 2022-06-15
Bradford White Corporation | Bock | 50CF-**-***-* | Federally-Regulated Commercial & Industrial Equipment | Electric resistance | 50 | 45 |  | FALSE |  |  |  | FALSE | Electric storage |  |  | 0.9 | 0.9 |  |  | 0 | 0 |  |  |  |  | 2022-05-18 | 208256756 | 2022-06-15
Bradford White Corporation | Bock | 80W-725SD-NA-* | Federally-Regulated Commercial & Industrial Equipment | Natural gas | 80 | 76 | 725000 |  |  |  | FALSE | FALSE | Gas-fired instantaneous | 80 |  |  |  | 1314 |  |  | 2 |  |  |  | FALSE | 2021-01-27 | 206551248 | 2022-06-15
Bradford White Corporation | Bock | 66W-370SD-NA-**** | Federally-Regulated Commercial & Industrial Equipment | Natural gas | 65 | 61.7 | 370000 |  |  |  | FALSE | FALSE | Gas-fired instantaneous | 80 |  |  |  | 1000 |  |  | 2 |  |  |  | FALSE | 2021-01-27 | 206551235 | 2022-06-15
Bradford White Corporation | Bock | 66W-625SD-XA-* | Federally-Regulated Commercial & Industrial Equipment | LPG | 65 | 61.8 | 625000 |  |  |  | FALSE | FALSE | Gas-fired instantaneous | 80 |  |  |  | 1600 |  |  | 2 |  |  |  | FALSE | 2021-01-27 | 206551247 | 2022-06-15
Bradford White Corporation | Bock | 80W-505SD-NA-* | Federally-Regulated Commercial & Industrial Equipment | Natural gas | 80 | 77.8 | 505000 |  |  |  | FALSE | FALSE | Gas-fired instantaneous | 80 |  |  |  | 1314 |  |  | 2 |  |  |  | FALSE | 2021-01-27 | 206551244 | 2022-06-15
Rheem Sales Company, Inc. | Richmond | GHE100SS-200A | Federally-Regulated Commercial & Industrial Equipment | LPG | 100 | 96 | 200000 | FALSE |  |  | FALSE | FALSE | Gas-fired storage | 97 | 80 |  |  | 1100 | 1350 | 130 | 7 |  |  |  |  | 2019-06-10 |  | 2022-06-15
Rheem Sales Company, Inc. | Richmond | GHE100SU-160A | Federally-Regulated Commercial & Industrial Equipment | Natural gas | 100 | 98 | 160000 | FALSE |  |  | FALSE | FALSE | Gas-fired storage | 97 | 80 |  |  | 1080 | 1300 | 119 | 6 |  |  |  |  | 2019-06-10 |  | 2022-06-15
Rheem Sales Company, Inc. | Richmond | GHE80SS-160A | Federally-Regulated Commercial & Industrial Equipment | Natural gas | 80 | 80 | 160000 | FALSE |  |  | FALSE | FALSE | Gas-fired storage | 97 | 80 |  |  | 980 | 1184 | 119 | 6 |  |  |  |  | 2019-02-26 |  | 2022-06-15
Rheem Sales Company, Inc. | Richmond | GHE80SS-130A | Federally-Regulated Commercial & Industrial Equipment | Natural gas | 80 | 80 | 130000 | FALSE |  |  | FALSE | FALSE | Gas-fired storage | 98 | 80 |  |  | 950 | 1146 | 70 | 6 |  |  |  |  | 2019-06-10 |  | 2022-06-15
Rheem Sales Company, Inc. | Richmond | GHE100SS-200 | Federally-Regulated Commercial & Industrial Equipment | LPG | 100 | 96 | 200000 | FALSE |  |  | FALSE | FALSE | Gas-fired storage | 97 | 80 |  |  | 1100 | 1350 | 130 | 7 |  |  |  |  | 2019-06-10 |  | 2022-06-15
Rheem Sales Company, Inc. | Richmond | GHE100SS-250 | Federally-Regulated Commercial & Industrial Equipment | Natural gas | 100 | 96 | 250000 | FALSE |  |  | FALSE | FALSE | Gas-fired storage | 96 | 80 |  |  | 1155 | 1412 | 140 | 7 |  |  |  |  | 2019-06-10 |  | 2022-06-15
Rheem Sales Company, Inc. | Richmond | GHE100SS-130A | Federally-Regulated Commercial & Industrial Equipment | Natural gas | 100 | 98 | 130000 | FALSE |  |  | FALSE | FALSE | Gas-fired storage | 97 | 80 |  |  | 1050 | 1262 | 70 | 6 |  |  |  |  | 2019-06-10 |  | 2022-06-15
Rheem Sales Company, Inc. | Richmond | GHE80SU-130A | Federally-Regulated Commercial & Industrial Equipment | LPG | 80 | 80 | 130000 | FALSE |  |  | FALSE | FALSE | Gas-fired storage | 98 | 80 |  |  | 950 | 1146 | 70 | 6 |  |  |  |  | 2019-06-10 |  | 2022-06-15
Rheem Sales Company, Inc. | Richmond | GHE100SS-300 | Federally-Regulated Commercial & Industrial Equipment | Natural gas | 100 | 96 | 300000 | FALSE |  |  | FALSE | FALSE | Gas-fired storage | 96 | 80 |  |  | 1210 | 1475 | 217 | 7 |  |  |  |  | 2019-06-10 |  | 2022-06-15
Rheem Sales Company, Inc. | Richmond | GHE100SU-250A | Federally-Regulated Commercial & Industrial Equipment | Natural gas | 100 | 96 | 250000 | FALSE |  |  | FALSE | FALSE | Gas-fired storage | 96 | 80 |  |  | 1155 | 1412 | 140 | 7 |  |  |  |  | 2019-06-10 |  | 2022-06-15
Rheem Sales Company, Inc. | Richmond | GHE100SS-250A | Federally-Regulated Commercial & Industrial Equipment | LPG | 100 | 96 | 250000 | FALSE |  |  | FALSE | FALSE | Gas-fired storage | 96 | 80 |  |  | 1155 | 1412 | 140 | 7 |  |  |  |  | 2019-06-10 |  | 2022-06-15
Rheem Sales Company, Inc. | Richmond | GHE100SU-200A | Federally-Regulated Commercial & Industrial Equipment | Natural gas | 100 | 96 | 200000 | FALSE |  |  | FALSE | FALSE | Gas-fired storage | 97 | 80 |  |  | 1100 | 1350 | 130 | 7 |  |  |  |  | 2019-06-10 |  | 2022-06-15
Rheem Sales Company, Inc. | Richmond | GHE80SS-130 | Federally-Regulated Commercial & Industrial Equipment | LPG | 80 | 80 | 130000 | FALSE |  |  | FALSE | FALSE | Gas-fired storage | 98 | 80 |  |  | 950 | 1146 | 70 | 6 |  |  |  |  | 2019-06-10 |  | 2022-06-15
Rheem Sales Company, Inc. | Richmond | GHE100SS-130 | Federally-Regulated Commercial & Industrial Equipment | LPG | 100 | 98 | 130000 | FALSE |  |  | FALSE | FALSE | Gas-fired storage | 97 | 80 |  |  | 1050 | 1262 | 70 | 6 |  |  |  |  | 2019-06-10 |  | 2022-06-15
Rheem Sales Company, Inc. | Richmond | GHE80SS-160A | Federally-Regulated Commercial & Industrial Equipment | LPG | 80 | 80 | 160000 | FALSE |  |  | FALSE | FALSE | Gas-fired storage | 97 | 80 |  |  | 980 | 1184 | 119 | 6 |  |  |  |  | 2019-02-26 |  | 2022-06-15
Rheem Sales Company, Inc. | Richmond | GHE100SS-200A | Federally-Regulated Commercial & Industrial Equipment | Natural gas | 100 | 96 | 200000 | FALSE |  |  | FALSE | FALSE | Gas-fired storage | 97 | 80 |  |  | 1100 | 1350 | 130 | 7 |  |  |  |  | 2019-06-10 |  | 2022-06-15
Rheem Sales Company, Inc. | Richmond | GHE100SS-130A | Federally-Regulated Commercial & Industrial Equipment | LPG | 100 | 98 | 130000 | FALSE |  |  | FALSE | FALSE | Gas-fired storage | 97 | 80 |  |  | 1050 | 1262 | 70 | 6 |  |  |  |  | 2019-06-10 |  | 2022-06-15
Rheem Sales Company, Inc. | Richmond | GHE80SU-160A | Federally-Regulated Commercial & Industrial Equipment | LPG | 80 | 80 | 160000 | FALSE |  |  | FALSE | FALSE | Gas-fired storage | 97 | 80 |  |  | 980 | 1184 | 119 | 6 |  |  |  |  | 2019-02-26 |  | 2022-06-15
Rheem Sales Company, Inc. | Richmond | GHE100SS-250A | Federally-Regulated Commercial & Industrial Equipment | Natural gas | 100 | 96 | 250000 | FALSE |  |  | FALSE | FALSE | Gas-fired storage | 96 | 80 |  |  | 1155 | 1412 | 140 | 7 |  |  |  |  | 2019-06-10 |  | 2022-06-15
Rheem Sales Company, Inc. | Richmond | GHE100SU-300A | Federally-Regulated Commercial & Industrial Equipment | Natural gas | 100 | 96 | 300000 | FALSE |  |  | FALSE | FALSE | Gas-fired storage | 96 | 80 |  |  | 1210 | 1475 | 217 | 7 |  |  |  |  | 2019-06-10 |  | 2022-06-15
Rheem Sales Company, Inc. | Richmond | GHE100SS-130 | Federally-Regulated Commercial & Industrial Equipment | Natural gas | 100 | 98 | 130000 | FALSE |  |  | FALSE | FALSE | Gas-fired storage | 97 | 80 |  |  | 1050 | 1262 | 70 | 6 |  |  |  |  | 2019-06-10 |  | 2022-06-15
Rheem Sales Company, Inc. | Richmond | GHE100SS-300A | Federally-Regulated Commercial & Industrial Equipment | Natural gas | 100 | 96 | 300000 | FALSE |  |  | FALSE | FALSE | Gas-fired storage | 96 | 80 |  |  | 1210 | 1475 | 217 | 7 |  |  |  |  | 2019-06-10 |  | 2022-06-15
Rheem Sales Company, Inc. | Richmond | GHE100SU-160A | Federally-Regulated Commercial & Industrial Equipment | LPG | 100 | 98 | 160000 | FALSE |  |  | FALSE | FALSE | Gas-fired storage | 97 | 80 |  |  | 1080 | 1300 | 119 | 6 |  |  |  |  | 2019-06-10 |  | 2022-06-15
Rheem Sales Company, Inc. | Richmond | GHE100SS-300 | Federally-Regulated Commercial & Industrial Equipment | LPG | 100 | 96 | 300000 | FALSE |  |  | FALSE | FALSE | Gas-fired storage | 96 | 80 |  |  | 1210 | 1475 | 217 | 7 |  |  |  |  | 2019-06-10 |  | 2022-06-15
Rheem Sales Company, Inc. | Richmond | GHE100SS-160A | Federally-Regulated Commercial & Industrial Equipment | Natural gas | 100 | 98 | 160000 | FALSE |  |  | FALSE | FALSE | Gas-fired storage | 97 | 80 |  |  | 1080 | 1300 | 119 | 6 |  |  |  |  | 2019-06-10 |  | 2022-06-15
Rheem Sales Company, Inc. | Richmond | GHE80SS-160 | Federally-Regulated Commercial & Industrial Equipment | Natural gas | 80 | 80 | 160000 | FALSE |  |  | FALSE | FALSE | Gas-fired storage | 97 | 80 |  |  | 980 | 1184 | 119 | 6 |  |  |  |  | 2019-02-26 |  | 2022-06-15
Rheem Sales Company, Inc. | Richmond | GHE100SU-130A | Federally-Regulated Commercial & Industrial Equipment | LPG | 100 | 98 | 130000 | FALSE |  |  | FALSE | FALSE | Gas-fired storage | 97 | 80 |  |  | 1050 | 1262 | 70 | 6 |  |  |  |  | 2019-06-10 |  | 2022-06-15
Rheem Sales Company, Inc. | Richmond | GHE100SS-300A | Federally-Regulated Commercial & Industrial Equipment | LPG | 100 | 96 | 300000 | FALSE |  |  | FALSE | FALSE | Gas-fired storage | 96 | 80 |  |  | 1210 | 1475 | 217 | 7 |  |  |  |  | 2019-06-10 |  | 2022-06-15
Rheem Sales Company, Inc. | Richmond | GHE80SS-160 | Federally-Regulated Commercial & Industrial Equipment | LPG | 80 | 80 | 160000 | FALSE |  |  | FALSE | FALSE | Gas-fired storage | 97 | 80 |  |  | 980 | 1184 | 119 | 6 |  |  |  |  | 2019-02-26 |  | 2022-06-15
Rheem Sales Company, Inc. | Richmond | GHE100SU-200A | Federally-Regulated Commercial & Industrial Equipment | LPG | 100 | 96 | 200000 | FALSE |  |  | FALSE | FALSE | Gas-fired storage | 97 | 80 |  |  | 1100 | 1350 | 130 | 7 |  |  |  |  | 2019-06-10 |  | 2022-06-15
Rheem Sales Company, Inc. | Richmond | GHE100SS-250 | Federally-Regulated Commercial & Industrial Equipment | LPG | 100 | 96 | 250000 | FALSE |  |  | FALSE | FALSE | Gas-fired storage | 96 | 80 |  |  | 1155 | 1412 | 140 | 7 |  |  |  |  | 2019-06-10 |  | 2022-06-15
Rheem Sales Company, Inc. | Richmond | GHE100SS-160 | Federally-Regulated Commercial & Industrial Equipment | LPG | 100 | 98 | 160000 | FALSE |  |  | FALSE | FALSE | Gas-fired storage | 97 | 80 |  |  | 1080 | 1300 | 119 | 6 |  |  |  |  | 2019-06-10 |  | 2022-06-15
Rheem Sales Company, Inc. | Richmond | GHE100SS-160A | Federally-Regulated Commercial & Industrial Equipment | LPG | 100 | 98 | 160000 | FALSE |  |  | FALSE | FALSE | Gas-fired storage | 97 | 80 |  |  | 1080 | 1300 | 119 | 6 |  |  |  |  | 2019-06-10 |  | 2022-06-15
Rheem Sales Company, Inc. | Richmond | GHE80SS-130A | Federally-Regulated Commercial & Industrial Equipment | LPG | 80 | 80 | 130000 | FALSE |  |  | FALSE | FALSE | Gas-fired storage | 98 | 80 |  |  | 950 | 1146 | 70 | 6 |  |  |  |  | 2019-06-10 |  | 2022-06-15
Rheem Sales Company, Inc. | Richmond | GHE100SU-250A | Federally-Regulated Commercial & Industrial Equipment | LPG | 100 | 96 | 250000 | FALSE |  |  | FALSE | FALSE | Gas-fired storage | 96 | 80 |  |  | 1155 | 1412 | 140 | 7 |  |  |  |  | 2019-06-10 |  | 2022-06-15
Rheem Sales Company, Inc. | Richmond | GHE100SU-300A | Federally-Regulated Commercial & Industrial Equipment | LPG | 100 | 96 | 300000 | FALSE |  |  | FALSE | FALSE | Gas-fired storage | 96 | 80 |  |  | 1210 | 1475 | 217 | 7 |  |  |  |  | 2019-06-10 |  | 2022-06-15
Rheem Sales Company, Inc. | Richmond | GHE100SS-160 | Federally-Regulated Commercial & Industrial Equipment | Natural gas | 100 | 98 | 160000 | FALSE |  |  | FALSE | FALSE | Gas-fired storage | 97 | 80 |  |  | 1080 | 1300 | 119 | 6 |  |  |  |  | 2019-06-10 |  | 2022-06-15
Rheem Sales Company, Inc. | Richmond | GHE80SS-130 | Federally-Regulated Commercial & Industrial Equipment | Natural gas | 80 | 80 | 130000 | FALSE |  |  | FALSE | FALSE | Gas-fired storage | 98 | 80 |  |  | 950 | 1146 | 70 | 6 |  |  |  |  | 2019-06-10 |  | 2022-06-15
Rheem Sales Company, Inc. | Richmond | GHE80SU-160A | Federally-Regulated Commercial & Industrial Equipment | Natural gas | 80 | 80 | 160000 | FALSE |  |  | FALSE | FALSE | Gas-fired storage | 97 | 80 |  |  | 980 | 1184 | 119 | 6 |  |  |  |  | 2019-02-26 |  | 2022-06-15
Rheem Sales Company, Inc. | Richmond | GHE100SS-200 | Federally-Regulated Commercial & Industrial Equipment | Natural gas | 100 | 96 | 200000 | FALSE |  |  | FALSE | FALSE | Gas-fired storage | 97 | 80 |  |  | 1100 | 1350 | 130 | 7 |  |  |  |  | 2019-06-10 |  | 2022-06-15
Rheem Sales Company, Inc. | Richmond | GHE80SU-130A | Federally-Regulated Commercial & Industrial Equipment | Natural gas | 80 | 80 | 130000 | FALSE |  |  | FALSE | FALSE | Gas-fired storage | 98 | 80 |  |  | 950 | 1146 | 70 | 6 |  |  |  |  | 2019-06-10 |  | 2022-06-15
Rheem Sales Company, Inc. | Richmond | GHE100SU-130A | Federally-Regulated Commercial & Industrial Equipment | Natural gas | 100 | 98 | 130000 | FALSE |  |  | FALSE | FALSE | Gas-fired storage | 97 | 80 |  |  | 1050 | 1262 | 70 | 6 |  |  |  |  | 2019-06-10 |  | 2022-06-15
Bradford White Corporation | Bock | 80W-505SD-XA-* | Federally-Regulated Commercial & Industrial Equipment | LPG | 80 | 77.8 | 505000 |  |  |  | FALSE | FALSE | Gas-fired instantaneous | 80 |  |  |  | 1314 |  |  | 2 |  |  |  | FALSE | 2022-06-15 | 206551245 | 2022-06-15
Bradford White Corporation | Bock | 100W-300SD-NA-* | Federally-Regulated Commercial & Industrial Equipment | Natural gas | 100 | 95 | 300000 | TRUE |  |  | FALSE | FALSE | Gas-fired storage | 80 |  |  |  | 1236 |  | 16 | 2 |  |  |  |  | 2022-06-15 | 206551233 | 2022-06-15
Bradford White Corporation | Bock | 75W-300SD-NA-**** | Federally-Regulated Commercial & Industrial Equipment | Natural gas | 75 | 71.3 | 300000 |  |  |  | FALSE | FALSE | Gas-fired instantaneous | 80 |  |  |  | 1071 |  |  | 2 |  |  |  | FALSE | 2022-06-15 | 206551238 | 2022-06-15
Bradford White Corporation | Bock | 66W-399SD-NAT-**** | Federally-Regulated Commercial & Industrial Equipment | Natural gas | 65 | 61.8 | 399900 |  |  |  | FALSE | FALSE | Gas-fired instantaneous | 80 |  |  |  | 1000 |  |  | 2 |  |  |  | FALSE | 2022-06-15 | 206551237 | 2022-06-15
Bradford White Corporation | Bock | 100W-250SD-NAT-**** | Federally-Regulated Commercial & Industrial Equipment | Natural gas | 98 | 93.1 | 250000 | TRUE |  |  | FALSE | FALSE | Gas-fired storage | 80 |  |  |  | 1238 |  | 16 | 2 |  |  |  |  | 2022-06-15 | 206551230 | 2022-06-15
Bradford White Corporation | Bock | 100W-270SD-NA-* | Federally-Regulated Commercial & Industrial Equipment | Natural gas | 100 | 95 | 270000 | TRUE |  |  | FALSE | FALSE | Gas-fired storage | 80 |  |  |  | 1236 |  | 16 | 2 |  |  |  |  | 2022-06-15 | 206551232 | 2022-06-15
Bradford White Corporation | Bock | 80W-425SD-NA-**** | Federally-Regulated Commercial & Industrial Equipment | Natural gas | 80 | 76 | 425000 |  |  |  | FALSE | FALSE | Gas-fired instantaneous | 80 |  |  |  | 1314 |  |  | 2 |  |  |  | FALSE | 2022-06-15 | 206551242 | 2022-06-15
Bradford White Corporation | Bock | 80W-250SD-NA-**** | Federally-Regulated Commercial & Industrial Equipment | Natural gas | 80 | 76 | 250000 | TRUE |  |  | FALSE | FALSE | Gas-fired storage | 80 |  |  |  | 1099 |  | 30 | 2 |  |  |  |  | 2022-06-15 | 206551241 | 2022-06-15
Bradford White Corporation | Bock | 50CF-**-***-* | Federally-Regulated Commercial & Industrial Equipment | Electric resistance | 50 | 45 | 18 | FALSE |  |  |  | FALSE | Electric storage |  |  | 0.9 |  |  |  | 0 | 0 |  |  |  |  | 2022-06-15 | 208256756 | 2022-06-15
Bradford White Corporation | Bock | 80W-725SD-NA-* | Federally-Regulated Commercial & Industrial Equipment | Natural gas | 80 | 76 | 725000 |  |  |  | FALSE | FALSE | Gas-fired instantaneous | 80 |  |  |  | 1314 |  |  | 2 |  |  |  | FALSE | 2022-06-15 | 206551248 | 2022-06-15
Bradford White Corporation | Bock | 66W-370SD-NA-**** | Federally-Regulated Commercial & Industrial Equipment | Natural gas | 65 | 61.7 | 370000 |  |  |  | FALSE | FALSE | Gas-fired instantaneous | 80 |  |  |  | 1000 |  |  | 2 |  |  |  | FALSE | 2022-06-15 | 206551235 | 2022-06-15
Bradford White Corporation | Bock | 66W-625SD-XA-* | Federally-Regulated Commercial & Industrial Equipment | LPG | 65 | 61.8 | 625000 |  |  |  | FALSE | FALSE | Gas-fired instantaneous | 80 |  |  |  | 1600 |  |  | 2 |  |  |  | FALSE | 2022-06-15 | 206551247 | 2022-06-15
Bradford White Corporation | Bock | 80W-505SD-NA-* | Federally-Regulated Commercial & Industrial Equipment | Natural gas | 80 | 77.8 | 505000 |  |  |  | FALSE | FALSE | Gas-fired instantaneous | 80 |  |  |  | 1314 |  |  | 2 |  |  |  | FALSE | 2022-06-15 | 206551244 | 2022-06-15
Laars Heating Systems Company | BRADFORD WHITE | BNTV750 | Federally-Regulated Commercial & Industrial Equipment | LPG | 5.5 | 5.5 | 750000 |  |  |  | FALSE | FALSE | Gas-fired instantaneous | 94 | 80 | [5 empty] | 30 |  |  |  | TRUE | 2019-02-26 |  | 2022-06-15
Laars Heating Systems Company | BRADFORD WHITE | BNTV399 | Federally-Regulated Commercial & Industrial Equipment | LPG | 4.2 | 4.2 | 399000 |  |  |  | FALSE | FALSE | Gas-fired instantaneous | 96 | 80 | [5 empty] | 30 |  |  |  | TRUE | 2019-02-26 |  | 2022-06-15
Laars Heating Systems Company | BRADFORD WHITE | BMGV1600(N,P)***** | Federally-Regulated Commercial & Industrial Equipment | Natural gas | 21 | 21 | 1600000 |  |  |  | FALSE | FALSE | Gas-fired instantaneous | 96 | 80 |  |  | 600 | 2504 |  | 343 |  |  |  | TRUE | 2019-02-26 |  | 2022-06-15
Laars Heating Systems Company | BRADFORD WHITE | BNTV850 | Federally-Regulated Commercial & Industrial Equipment | Natural gas | 6.1 | 6.1 | 850000 |  |  |  | FALSE | FALSE | Gas-fired instantaneous | 96 | 80 | [5 empty] | 30 |  |  |  | TRUE | 2019-02-26 |  | 2022-06-15
Laars Heating Systems Company | BRADFORD WHITE | BNTV1000 | Federally-Regulated Commercial & Industrial Equipment | Natural gas | 8.6 | 8.6 | 999900 |  |  |  | FALSE | FALSE | Gas-fired instantaneous | 95 | 80 | [5 empty] | 30 | 17 |  |  | TRUE | 2019-02-26 |  | 2022-06-15
Laars Heating Systems Company | BRADFORD WHITE | BNTV399 | Federally-Regulated Commercial & Industrial Equipment | Natural gas | 4.2 | 4.2 | 399000 |  |  |  | FALSE | FALSE | Gas-fired instantaneous | 96 | 80 | [5 empty] | 30 |  |  |  | TRUE | 2019-02-26 |  | 2022-06-15
Laars Heating Systems Company | BRADFORD WHITE | BNTV850 | Federally-Regulated Commercial & Industrial Equipment | LPG | 6.1 | 6.1 | 850000 |  |  |  | FALSE | FALSE | Gas-fired instantaneous | 96 | 80 | [5 empty] | 30 |  |  |  | TRUE | 2019-02-26 |  | 2022-06-15
Laars Heating Systems Company | BRADFORD WHITE | BNTV1000 | Federally-Regulated Commercial & Industrial Equipment | LPG | 8.6 | 8.6 | 999900 |  |  |  | FALSE | FALSE | Gas-fired instantaneous | 95 | 80 | [5 empty] | 30 | 17 |  |  | TRUE | 2019-02-26 |  | 2022-06-15
Laars Heating Systems Company | BRADFORD WHITE | BNTV285 | Federally-Regulated Commercial & Industrial Equipment | Natural gas | 2.7 | 2.7 | 285000 |  |  |  | FALSE | FALSE | Gas-fired instantaneous | 95 | [6 empty] | 30 |  |  |  |  | 2019-09-24 |  | 2022-06-15
Laars Heating Systems Company | BRADFORD WHITE | BNTV500 | Federally-Regulated Commercial & Industrial Equipment | LPG | 4.7 | 4.7 | 500000 |  |  |  | FALSE | FALSE | Gas-fired instantaneous | 96 | [6 empty] | 30 |  |  |  | TRUE | 2019-09-24 |  | 2022-06-15
Laars Heating Systems Company | BRADFORD WHITE | BNTV600 | Federally-Regulated Commercial & Industrial Equipment | LPG | 4.7 | 4.7 | 600000 |  |  |  | FALSE | FALSE | Gas-fired instantaneous | 97 | 80 | [5 empty] | 30 |  |  |  | TRUE | 2019-02-26 |  | 2022-06-15
Laars Heating Systems Company | BRADFORD WHITE | BNTV285 | Federally-Regulated Commercial & Industrial Equipment | LPG | 2.7 | 2.7 | 285000 |  |  |  | FALSE | FALSE | Gas-fired instantaneous | 95 | [6 empty] | 30 |  |  |  |  | 2019-09-24 |  | 2022-06-15
Laars Heating Systems Company | BRADFORD WHITE | BNTV500 | Federally-Regulated Commercial & Industrial Equipment | Natural gas | 4.7 | 4.7 | 500000 |  |  |  | FALSE | FALSE | Gas-fired instantaneous | 96 | [6 empty] | 30 |  |  |  | TRUE | 2019-09-24 |  | 2022-06-15
Laars Heating Systems Company | BRADFORD WHITE | BNTV600 | Federally-Regulated Commercial & Industrial Equipment | Natural gas | 4.7 | 4.7 | 600000 |  |  |  | FALSE | FALSE | Gas-fired instantaneous | 97 | 80 | [5 empty] | 30 |  |  |  | TRUE | 2019-02-26 |  | 2022-06-15
Laars Heating Systems Company | BRADFORD WHITE | BMGV1600(N,P)***** | Federally-Regulated Commercial & Industrial Equipment | LPG | 21 | 21 | 1600000 |  |  |  | FALSE | FALSE | Gas-fired instantaneous | 96 | 80 |  |  | 600 | 2504 |  | 343 |  |  |  | TRUE | 2019-02-26 |  | 2022-06-15
Laars Heating Systems Company | BRADFORD WHITE | BNTV750 | Federally-Regulated Commercial & Industrial Equipment | Natural gas | 5.5 | 5.5 | 750000 |  |  |  | FALSE | FALSE | Gas-fired instantaneous | 94 | 80 | [5 empty] | 30 |  |  |  | TRUE | 2019-02-26 |  | 2022-06-15
NY Thermal Inc. | NTI | LX500WH | Federally-Regulated Commercial & Industrial Equipment | LPG | 3.3 | 3.3 | 500000 |  |  |  | FALSE | FALSE | Gas-fired instantaneous | 96 | [6 empty] | 8 |  |  |  | TRUE | 2022-06-15 | 206185787 | 2022-06-15
NY Thermal Inc. | NTI | LX500WH | Federally-Regulated Commercial & Industrial Equipment | Natural gas | 3.3 | 3.3 | 500000 |  |  |  | FALSE | FALSE | Gas-fired instantaneous | 96 | [6 empty] | 8 |  |  |  | TRUE | 2022-06-15 | 206185787 | 2022-06-15
NY Thermal Inc. | NTI | LX800WH | Federally-Regulated Commercial & Industrial Equipment | Natural gas | 5.2 | 5.2 | 800000 |  |  |  | FALSE | FALSE | Gas-fired instantaneous | 96 | [6 empty] | 8 |  |  |  | TRUE | 2022-06-15 | 206185789 | 2022-06-15
NY Thermal Inc. | NTI | LX600WH | Federally-Regulated Commercial & Industrial Equipment | Natural gas | 4 | 4 | 600000 |  |  |  | FALSE | FALSE | Gas-fired instantaneous | 96 | [6 empty] | 8 |  |  |  | TRUE | 2022-06-15 | 206185791 | 2022-06-15
NY Thermal Inc. | NTI | LX300WH | Federally-Regulated Commercial & Industrial Equipment | LPG | 2.1 | 2.1 | 275000 |  |  |  | FALSE | FALSE | Gas-fired instantaneous | 96 | [6 empty] | 8 |  |  |  |  | 2022-06-15 | 206185790 | 2022-06-15
NY Thermal Inc. | NTI | LX700WH | Federally-Regulated Commercial & Industrial Equipment | Natural gas | 5.2 | 5.2 | 700000 |  |  |  | FALSE | FALSE | Gas-fired instantaneous | 96 | [6 empty] | 8 |  |  |  | TRUE | 2022-06-15 | 206185788 | 2022-06-15
NY Thermal Inc. | NTI | LX300WH | Federally-Regulated Commercial & Industrial Equipment | Natural gas | 2.1 | 2.1 | 275000 |  |  |  | FALSE | FALSE | Gas-fired instantaneous | 96 | [6 empty] | 8 |  |  |  |  | 2022-06-15 | 206185790 | 2022-06-15
Rheem Sales Company, Inc. | Richmond | GHE100SS-200A | Federally-Regulated Commercial & Industrial Equipment | LPG | 100 | 96 | 200000 | FALSE |  |  | FALSE | FALSE | Gas-fired storage | 97 |  |  |  | 1100 |  | 130 | 7 |  |  |  |  | 2022-06-15 | 201862847 | 2022-06-15
Rheem Sales Company, Inc. | Richmond | GHE100SU-160A | Federally-Regulated Commercial & Industrial Equipment | Natural gas | 100 | 98 | 160000 | FALSE |  |  | FALSE | FALSE | Gas-fired storage | 97 |  |  |  | 1080 |  | 119 | 6 |  |  |  |  | 2022-06-15 | 201977747 | 2022-06-15
Rheem Sales Company, Inc. | Richmond | GHE80SS-160A | Federally-Regulated Commercial & Industrial Equipment | Natural gas | 80 | 80 | 160000 | FALSE |  |  | FALSE | FALSE | Gas-fired storage | 97 |  |  |  | 980 |  | 119 | 6 |  |  |  |  | 2022-06-15 | 201977731 | 2022-06-15
Rheem Sales Company, Inc. | Richmond | GHE80SS-130A | Federally-Regulated Commercial & Industrial Equipment | Natural gas | 80 | 80 | 130000 | FALSE |  |  | FALSE | FALSE | Gas-fired storage | 98 |  |  |  | 950 |  | 70 | 6 |  |  |  |  | 2022-06-15 | 201977728 | 2022-06-15
Rheem Sales Company, Inc. | Richmond | GHE100SS-200 | Federally-Regulated Commercial & Industrial Equipment | LPG | 100 | 96 | 200000 | FALSE |  |  | FALSE | FALSE | Gas-fired storage | 97 |  |  |  | 1100 |  | 130 | 7 |  |  |  |  | 2022-06-15 | 201862846 | 2022-06-15
Rheem Sales Company, Inc. | Richmond | GHE100SS-250 | Federally-Regulated Commercial & Industrial Equipment | Natural gas | 100 | 96 | 250000 | FALSE |  |  | FALSE | FALSE | Gas-fired storage | 96 |  |  |  | 1155 |  | 140 | 7 |  |  |  |  | 2022-06-15 | 201862849 | 2022-06-15
Rheem Sales Company, Inc. | Richmond | GHE100SS-130A | Federally-Regulated Commercial & Industrial Equipment | Natural gas | 100 | 98 | 130000 | FALSE |  |  | FALSE | FALSE | Gas-fired storage | 97 |  |  |  | 1050 |  | 70 | 6 |  |  |  |  | 2022-06-15 | 201977746 | 2022-06-15
Rheem Sales Company, Inc. | Richmond | GHE80SU-130A | Federally-Regulated Commercial & Industrial Equipment | LPG | 80 | 80 | 130000 | FALSE |  |  | FALSE | FALSE | Gas-fired storage | 98 |  |  |  | 950 |  | 70 | 6 |  |  |  |  | 2022-06-15 | 201977726 | 2022-06-15
Rheem Sales Company, Inc. | Richmond | GHE100SS-300 | Federally-Regulated Commercial & Industrial Equipment | Natural gas | 100 | 96 | 300000 | FALSE |  |  | FALSE | FALSE | Gas-fired storage | 96 |  |  |  | 1210 |  | 217 | 7 |  |  |  |  | 2022-06-15 | 201862852 | 2022-06-15
Rheem Sales Company, Inc. | Richmond | GHE100SU-250A | Federally-Regulated Commercial & Industrial Equipment | Natural gas | 100 | 96 | 250000 | FALSE |  |  | FALSE | FALSE | Gas-fired storage | 96 |  |  |  | 1155 |  | 140 | 7 |  |  |  |  | 2022-06-15 | 201862848 | 2022-06-15
Rheem Sales Company, Inc. | Richmond | GHE100SS-250A | Federally-Regulated Commercial & Industrial Equipment | LPG | 100 | 96 | 250000 | FALSE |  |  | FALSE | FALSE | Gas-fired storage | 96 |  |  |  | 1155 |  | 140 | 7 |  |  |  |  | 2022-06-15 | 201862850 | 2022-06-15
Rheem Sales Company, Inc. | Richmond | GHE100SU-200A | Federally-Regulated Commercial & Industrial Equipment | Natural gas | 100 | 96 | 200000 | FALSE |  |  | FALSE | FALSE | Gas-fired storage | 97 |  |  |  | 1100 |  | 130 | 7 |  |  |  |  | 2022-06-15 | 201862845 | 2022-06-15
Rheem Sales Company, Inc. | Richmond | GHE80SS-130 | Federally-Regulated Commercial & Industrial Equipment | LPG | 80 | 80 | 130000 | FALSE |  |  | FALSE | FALSE | Gas-fired storage | 98 |  |  |  | 950 |  | 70 | 6 |  |  |  |  | 2022-06-15 | 201977727 | 2022-06-15
Rheem Sales Company, Inc. | Richmond | GHE100SS-130 | Federally-Regulated Commercial & Industrial Equipment | LPG | 100 | 98 | 130000 | FALSE |  |  | FALSE | FALSE | Gas-fired storage | 97 |  |  |  | 1050 |  | 70 | 6 |  |  |  |  | 2022-06-15 | 201977745 | 2022-06-15
Rheem Sales Company, Inc. | Richmond | GHE80SS-160A | Federally-Regulated Commercial & Industrial Equipment | LPG | 80 | 80 | 160000 | FALSE |  |  | FALSE | FALSE | Gas-fired storage | 97 |  |  |  | 980 |  | 119 | 6 |  |  |  |  | 2022-06-15 | 201977731 | 2022-06-15
Rheem Sales Company, Inc. | Richmond | GHE100SS-200A | Federally-Regulated Commercial & Industrial Equipment | Natural gas | 100 | 96 | 200000 | FALSE |  |  | FALSE | FALSE | Gas-fired storage | 97 |  |  |  | 1100 |  | 130 | 7 |  |  |  |  | 2022-06-15 | 201862847 | 2022-06-15
Rheem Sales Company, Inc. | Richmond | GHE100SS-130A | Federally-Regulated Commercial & Industrial Equipment | LPG | 100 | 98 | 130000 | FALSE |  |  | FALSE | FALSE | Gas-fired storage | 97 |  |  |  | 1050 |  | 70 | 6 |  |  |  |  | 2022-06-15 | 201977746 | 2022-06-15
Rheem Sales Company, Inc. | Richmond | GHE80SU-160A | Federally-Regulated Commercial & Industrial Equipment | LPG | 80 | 80 | 160000 | FALSE |  |  | FALSE | FALSE | Gas-fired storage | 97 |  |  |  | 980 |  | 119 | 6 |  |  |  |  | 2022-06-15 | 201977729 | 2022-06-15
Rheem Sales Company, Inc. | Richmond | GHE100SS-250A | Federally-Regulated Commercial & Industrial Equipment | Natural gas | 100 | 96 | 250000 | FALSE |  |  | FALSE | FALSE | Gas-fired storage | 96 |  |  |  | 1155 |  | 140 | 7 |  |  |  |  | 2022-06-15 | 201862850 | 2022-06-15
Rheem Sales Company, Inc. | Richmond | GHE100SU-300A | Federally-Regulated Commercial & Industrial Equipment | Natural gas | 100 | 96 | 300000 | FALSE |  |  | FALSE | FALSE | Gas-fired storage | 96 |  |  |  | 1210 |  | 217 | 7 |  |  |  |  | 2022-06-15 | 201862851 | 2022-06-15
Rheem Sales Company, Inc. | Richmond | GHE100SS-130 | Federally-Regulated Commercial & Industrial Equipment | Natural gas | 100 | 98 | 130000 | FALSE |  |  | FALSE | FALSE | Gas-fired storage | 97 |  |  |  | 1050 |  | 70 | 6 |  |  |  |  | 2022-06-15 | 201977745 | 2022-06-15
Rheem Sales Company, Inc. | Richmond | GHE100SS-300A | Federally-Regulated Commercial & Industrial Equipment | Natural gas | 100 | 96 | 300000 | FALSE |  |  | FALSE | FALSE | Gas-fired storage | 96 |  |  |  | 1210 |  | 217 | 7 |  |  |  |  | 2022-06-15 | 201862853 | 2022-06-15
Rheem Sales Company, Inc. | Richmond | GHE100SU-160A | Federally-Regulated Commercial & Industrial Equipment | LPG | 100 | 98 | 160000 | FALSE |  |  | FALSE | FALSE | Gas-fired storage | 97 |  |  |  | 1080 |  | 119 | 6 |  |  |  |  | 2022-06-15 | 201977747 | 2022-06-15
Rheem Sales Company, Inc. | Richmond | GHE100SS-300 | Federally-Regulated Commercial & Industrial Equipment | LPG | 100 | 96 | 300000 | FALSE |  |  | FALSE | FALSE | Gas-fired storage | 96 |  |  |  | 1210 |  | 217 | 7 |  |  |  |  | 2022-06-15 | 201862852 | 2022-06-15
Rheem Sales Company, Inc. | Richmond | GHE100SS-160A | Federally-Regulated Commercial & Industrial Equipment | Natural gas | 100 | 98 | 160000 | FALSE |  |  | FALSE | FALSE | Gas-fired storage | 97 |  |  |  | 1080 |  | 119 | 6 |  |  |  |  | 2022-06-15 | 201977749 | 2022-06-15
Rheem Sales Company, Inc. | Richmond | GHE80SS-160 | Federally-Regulated Commercial & Industrial Equipment | Natural gas | 80 | 80 | 160000 | FALSE |  |  | FALSE | FALSE | Gas-fired storage | 97 |  |  |  | 980 |  | 119 | 6 |  |  |  |  | 2022-06-15 | 201977730 | 2022-06-15
Rheem Sales Company, Inc. | Richmond | GHE100SU-130A | Federally-Regulated Commercial & Industrial Equipment | LPG | 100 | 98 | 130000 | FALSE |  |  | FALSE | FALSE | Gas-fired storage | 97 |  |  |  | 1050 |  | 70 | 6 |  |  |  |  | 2022-06-15 | 201977744 | 2022-06-15
Rheem Sales Company, Inc. | Richmond | GHE100SS-300A | Federally-Regulated Commercial & Industrial Equipment | LPG | 100 | 96 | 300000 | FALSE |  |  | FALSE | FALSE | Gas-fired storage | 96 |  |  |  | 1210 |  | 217 | 7 |  |  |  |  | 2022-06-15 | 201862853 | 2022-06-15
Rheem Sales Company, Inc. | Richmond | GHE80SS-160 | Federally-Regulated Commercial & Industrial Equipment | LPG | 80 | 80 | 160000 | FALSE |  |  | FALSE | FALSE | Gas-fired storage | 97 |  |  |  | 980 |  | 119 | 6 |  |  |  |  | 2022-06-15 | 201977730 | 2022-06-15
Rheem Sales Company, Inc. | Richmond | GHE100SU-200A | Federally-Regulated Commercial & Industrial Equipment | LPG | 100 | 96 | 200000 | FALSE |  |  | FALSE | FALSE | Gas-fired storage | 97 |  |  |  | 1100 |  | 130 | 7 |  |  |  |  | 2022-06-15 | 201862845 | 2022-06-15
Rheem Sales Company, Inc. | Richmond | GHE100SS-250 | Federally-Regulated Commercial & Industrial Equipment | LPG | 100 | 96 | 250000 | FALSE |  |  | FALSE | FALSE | Gas-fired storage | 96 |  |  |  | 1155 |  | 140 | 7 |  |  |  |  | 2022-06-15 | 201862849 | 2022-06-15
Rheem Sales Company, Inc. | Richmond | GHE100SS-160 | Federally-Regulated Commercial & Industrial Equipment | LPG | 100 | 98 | 160000 | FALSE |  |  | FALSE | FALSE | Gas-fired storage | 97 |  |  |  | 1080 |  | 119 | 6 |  |  |  |  | 2022-06-15 | 201977748 | 2022-06-15
Rheem Sales Company, Inc. | Richmond | GHE100SS-160A | Federally-Regulated Commercial & Industrial Equipment | LPG | 100 | 98 | 160000 | FALSE |  |  | FALSE | FALSE | Gas-fired storage | 97 |  |  |  | 1080 |  | 119 | 6 |  |  |  |  | 2022-06-15 | 201977749 | 2022-06-15
Rheem Sales Company, Inc. | Richmond | GHE80SS-130A | Federally-Regulated Commercial & Industrial Equipment | LPG | 80 | 80 | 130000 | FALSE |  |  | FALSE | FALSE | Gas-fired storage | 98 |  |  |  | 950 |  | 70 | 6 |  |  |  |  | 2022-06-15 | 201977728 | 2022-06-15
Rheem Sales Company, Inc. | Richmond | GHE100SU-250A | Federally-Regulated Commercial & Industrial Equipment | LPG | 100 | 96 | 250000 | FALSE |  |  | FALSE | FALSE | Gas-fired storage | 96 |  |  |  | 1155 |  | 140 | 7 |  |  |  |  | 2022-06-15 | 201862848 | 2022-06-15
Rheem Sales Company, Inc. | Richmond | GHE100SU-300A | Federally-Regulated Commercial & Industrial Equipment | LPG | 100 | 96 | 300000 | FALSE |  |  | FALSE | FALSE | Gas-fired storage | 96 |  |  |  | 1210 |  | 217 | 7 |  |  |  |  | 2022-06-15 | 201862851 | 2022-06-15
Rheem Sales Company, Inc. | Richmond | GHE100SS-160 | Federally-Regulated Commercial & Industrial Equipment | Natural gas | 100 | 98 | 160000 | FALSE |  |  | FALSE | FALSE | Gas-fired storage | 97 |  |  |  | 1080 |  | 119 | 6 |  |  |  |  | 2022-06-15 | 201977748 | 2022-06-15
Rheem Sales Company, Inc. | Richmond | GHE80SS-130 | Federally-Regulated Commercial & Industrial Equipment | Natural gas | 80 | 80 | 130000 | FALSE |  |  | FALSE | FALSE | Gas-fired storage | 98 |  |  |  | 950 |  | 70 | 6 |  |  |  |  | 2022-06-15 | 201977727 | 2022-06-15
Rheem Sales Company, Inc. | Richmond | GHE80SU-160A | Federally-Regulated Commercial & Industrial Equipment | Natural gas | 80 | 80 | 160000 | FALSE |  |  | FALSE | FALSE | Gas-fired storage | 97 |  |  |  | 980 |  | 119 | 6 |  |  |  |  | 2022-06-15 | 201977729 | 2022-06-15
Rheem Sales Company, Inc. | Richmond | GHE100SS-200 | Federally-Regulated Commercial & Industrial Equipment | Natural gas | 100 | 96 | 200000 | FALSE |  |  | FALSE | FALSE | Gas-fired storage | 97 |  |  |  | 1100 |  | 130 | 7 |  |  |  |  | 2022-06-15 | 201862846 | 2022-06-15
Rheem Sales Company, Inc. | Richmond | GHE80SU-130A | Federally-Regulated Commercial & Industrial Equipment | Natural gas | 80 | 80 | 130000 | FALSE |  |  | FALSE | FALSE | Gas-fired storage | 98 |  |  |  | 950 |  | 70 | 6 |  |  |  |  | 2022-06-15 | 201977726 | 2022-06-15
Rheem Sales Company, Inc. | Richmond | GHE100SU-130A | Federally-Regulated Commercial & Industrial Equipment | Natural gas | 100 | 98 | 130000 | FALSE |  |  | FALSE | FALSE | Gas-fired storage | 97 |  |  |  | 1050 |  | 70 | 6 |  |  |  |  | 2022-06-15 | 201977744 | 2022-06-15
Giant Factories, Inc. | GIANT | UG65-250N-US | Federally-Regulated Commercial & Industrial Equipment | Natural gas | 60 | 56.7 | 250000 |  |  |  | FALSE | FALSE | Gas-fired instantaneous | 80 |  |  |  | 1100 |  |  | 3 |  |  |  |  | 2022-06-15 | 7057322 | 2022-06-15
Giant Factories, Inc. | GIANT | UG65-300N-US | Federally-Regulated Commercial & Industrial Equipment | Natural gas | 55 | 52.4 | 300000 |  |  |  | FALSE | FALSE | Gas-fired instantaneous | 80 |  |  |  | 1100 |  |  | 3 |  |  |  | FALSE | 2022-06-15 | 7057323 | 2022-06-15
A.O. Smith Water Products Company | State | SHE-75-100 *E 3** | Federally-Regulated Commercial & Industrial Equipment | Natural gas | 75 | 73.7 | 100000 | FALSE |  |  | FALSE | FALSE | Gas-fired storage | 96 |  |  |  | 430 |  | 38 | 100 |  |  |  |  | 2022-06-15 | 206331464 | 2022-06-15
A.O. Smith Water Products Company | State | GPG-85-740*E* 1** | Federally-Regulated Commercial & Industrial Equipment | Natural gas | 85 | 82 | 740000 |  |  |  | FALSE | FALSE | Gas-fired instantaneous | 80 |  |  |  | 1900 |  |  | 88 |  |  |  | FALSE | 2022-06-15 | 206331427 | 2022-06-15
A.O. Smith Water Products Company | State | GPG-85-740*E* 1** | Federally-Regulated Commercial & Industrial Equipment | LPG | 85 | 82 | 740000 |  |  |  | FALSE | FALSE | Gas-fired instantaneous | 80 |  |  |  | 1900 |  |  | 88 |  |  |  | FALSE | 2022-06-15 | 206331427 | 2022-06-15
A.O. Smith Water Products Company | State | SHE-75-100 *E 3** | Federally-Regulated Commercial & Industrial Equipment | LPG | 75 | 73.7 | 100000 | FALSE |  |  | FALSE | FALSE | Gas-fired storage | 96 |  |  |  | 430 |  | 38 | 100 |  |  |  |  | 2022-06-15 | 206331464 | 2022-06-15
A.O. Smith Water Products Company | A. O. SMITH | DSE 80A 2** | Federally-Regulated Commercial & Industrial Equipment | Electric resistance | 80 | 78.9 | 12.3 | FALSE |  |  |  | FALSE | Electric storage |  |  | 0.64 | [9 empty] | 2022-06-15 | 207656966 | 2022-06-15
NY Thermal Inc. | TRINITY | LX500WH | Federally-Regulated Commercial & Industrial Equipment | Natural gas | 3.3 | 3.3 | 500000 |  |  |  | FALSE | FALSE | Gas-fired instantaneous | 96 | [6 empty] | 8 |  |  |  | TRUE | 2022-06-15 | 7818572 | 2022-06-15
NY Thermal Inc. | TRINITY | LX800WH | Federally-Regulated Commercial & Industrial Equipment | Natural gas | 5.2 | 5.2 | 800000 |  |  |  | FALSE | FALSE | Gas-fired instantaneous | 96 | [6 empty] | 8 |  |  |  | TRUE | 2022-06-15 | 7818575 | 2022-06-15
NY Thermal Inc. | TRINITY | LX500WH | Federally-Regulated Commercial & Industrial Equipment | LPG | 3.3 | 3.3 | 500000 |  |  |  | FALSE | FALSE | Gas-fired instantaneous | 96 | [6 empty] | 8 |  |  |  | TRUE | 2022-06-15 | 7818572 | 2022-06-15
NY Thermal Inc. | TRINITY | LX700WH | Federally-Regulated Commercial & Industrial Equipment | Natural gas | 5.2 | 5.2 | 700000 |  |  |  | FALSE | FALSE | Gas-fired instantaneous | 96 | [6 empty] | 8 |  |  |  | TRUE | 2022-06-15 | 7818574 | 2022-06-15
Laars Heating Systems Company | Laars | NTV399 | Federally-Regulated Commercial & Industrial Equipment | LPG | 4.2 | 4.2 | 399000 |  |  |  | FALSE | FALSE | Gas-fired instantaneous | 96 | [6 empty] | 30 |  |  |  | TRUE | 2022-06-15 | 7057097 | 2022-06-15
Laars Heating Systems Company | Laars | NTV850 | Federally-Regulated Commercial & Industrial Equipment | Natural gas | 6.1 | 6.1 | 850000 |  |  |  | FALSE | FALSE | Gas-fired instantaneous | 96 | [6 empty] | 30 |  |  |  | TRUE | 2022-06-15 | 7057101 | 2022-06-15
Laars Heating Systems Company | Laars | MT2V2000 | Federally-Regulated Commercial & Industrial Equipment | Natural gas | 3.6 | 3.6 | 2000000 |  |  |  | FALSE | FALSE | Gas-fired instantaneous | 85 | [6 empty] | 30 |  |  |  | TRUE | 2022-06-15 | 7056618 | 2022-06-15
Laars Heating Systems Company | Laars | MT2V1250 | Federally-Regulated Commercial & Industrial Equipment | LPG | 2.7 | 2.7 | 1250000 |  |  |  | FALSE | FALSE | Gas-fired instantaneous | 85 | [6 empty] | 30 |  |  |  | TRUE | 2022-06-15 | 7056615 | 2022-06-15
Laars Heating Systems Company | Laars | PNCV2000 | Federally-Regulated Commercial & Industrial Equipment | Natural gas | 3.6 | 3.6 | 2000000 |  |  |  | FALSE | FALSE | Gas-fired instantaneous | 85 | [6 empty] | 30 |  |  |  | TRUE | 2022-06-15 | 7056829 | 2022-06-15
Laars Heating Systems Company | Laars | MT2V1750 | Federally-Regulated Commercial & Industrial Equipment | Natural gas | 3.3 | 3.3 | 1750000 |  |  |  | FALSE | FALSE | Gas-fired instantaneous | 85 | [6 empty] | 30 |  |  |  | TRUE | 2022-06-15 | 7056617 | 2022-06-15
Laars Heating Systems Company | Laars | MT2V1500 | Federally-Regulated Commercial & Industrial Equipment | Natural gas | 3 | 3 | 1500000 |  |  |  | FALSE | FALSE | Gas-fired instantaneous | 85 | [6 empty] | 30 |  |  |  | TRUE | 2022-06-15 | 7056616 | 2022-06-15
Laars Heating Systems Company | Laars | PNCV1250 | Federally-Regulated Commercial & Industrial Equipment | Natural gas | 2.7 | 2.7 | 1250000 |  |  |  | FALSE | FALSE | Gas-fired instantaneous | 85 | [6 empty] | 30 |  |  |  | TRUE | 2022-06-15 | 7056826 | 2022-06-15
Laars Heating Systems Company | Laars | NTV399 | Federally-Regulated Commercial & Industrial Equipment | Natural gas | 4.2 | 4.2 | 399000 |  |  |  | FALSE | FALSE | Gas-fired instantaneous | 96 | [6 empty] | 30 |  |  |  | TRUE | 2022-06-15 | 7057097 | 2022-06-15
Laars Heating Systems Company | Laars | PNCV1000 | Federally-Regulated Commercial & Industrial Equipment | Natural gas | 2.5 | 2.5 | 999000 |  |  |  | FALSE | FALSE | Gas-fired instantaneous | 85 | [6 empty] | 30 |  |  |  | TRUE | 2022-06-15 | 7056825 | 2022-06-15
Laars Heating Systems Company | Laars | NTV600 | Federally-Regulated Commercial & Industrial Equipment | Natural gas | 4.7 | 4.7 | 600000 |  |  |  | FALSE | FALSE | Gas-fired instantaneous | 97 | [6 empty] | 30 |  |  |  | TRUE | 2022-06-15 | 7057099 | 2022-06-15
Laars Heating Systems Company | Laars | NTV1000 | Federally-Regulated Commercial & Industrial Equipment | LPG | 8.6 | 8.6 | 999900 |  |  |  | FALSE | FALSE | Gas-fired instantaneous | 95 | [6 empty] | 30 | 17 |  |  | TRUE | 2022-06-15 | 7057102 | 2022-06-15
Laars Heating Systems Company | Laars | NTV750 | Federally-Regulated Commercial & Industrial Equipment | LPG | 5.5 | 5.5 | 750000 |  |  |  | FALSE | FALSE | Gas-fired instantaneous | 94 | [6 empty] | 30 |  |  |  | TRUE | 2022-06-15 | 7057100 | 2022-06-15
Laars Heating Systems Company | Laars | PNCV1500 | Federally-Regulated Commercial & Industrial Equipment | Natural gas | 3 | 3 | 1500000 |  |  |  | FALSE | FALSE | Gas-fired instantaneous | 85 | [6 empty] | 30 |  |  |  | TRUE | 2022-06-15 | 7056827 | 2022-06-15
Laars Heating Systems Company | Laars | NTV500 | Federally-Regulated Commercial & Industrial Equipment | Natural gas | 4.7 | 4.7 | 500000 |  |  |  | FALSE | FALSE | Gas-fired instantaneous | 96 | [6 empty] | 30 |  |  |  | TRUE | 2022-06-15 | 7057098 | 2022-06-15
Laars Heating Systems Company | Laars | MT2V1250 | Federally-Regulated Commercial & Industrial Equipment | Natural gas | 2.7 | 2.7 | 1250000 |  |  |  | FALSE | FALSE | Gas-fired instantaneous | 85 | [6 empty] | 30 |  |  |  | TRUE | 2022-06-15 | 7056615 | 2022-06-15
Laars Heating Systems Company | Laars | PNCV1750 | Federally-Regulated Commercial & Industrial Equipment | LPG | 3.3 | 3.3 | 1750000 |  |  |  | FALSE | FALSE | Gas-fired instantaneous | 85 | [6 empty] | 30 |  |  |  | TRUE | 2022-06-15 | 7056828 | 2022-06-15
Laars Heating Systems Company | Laars | PNCV2000 | Federally-Regulated Commercial & Industrial Equipment | LPG | 3.6 | 3.6 | 2000000 |  |  |  | FALSE | FALSE | Gas-fired instantaneous | 85 | [6 empty] | 30 |  |  |  | TRUE | 2022-06-15 | 7056829 | 2022-06-15
Laars Heating Systems Company | Laars | NTV850 | Federally-Regulated Commercial & Industrial Equipment | LPG | 6.1 | 6.1 | 850000 |  |  |  | FALSE | FALSE | Gas-fired instantaneous | 96 | [6 empty] | 30 |  |  |  | TRUE | 2022-06-15 | 7057101 | 2022-06-15
Laars Heating Systems Company | Laars | MT2V1500 | Federally-Regulated Commercial & Industrial Equipment | LPG | 3 | 3 | 1500000 |  |  |  | FALSE | FALSE | Gas-fired instantaneous | 85 | [6 empty] | 30 |  |  |  | TRUE | 2022-06-15 | 7056616 | 2022-06-15
Laars Heating Systems Company | Laars | MT2V1000 | Federally-Regulated Commercial & Industrial Equipment | LPG | 2.5 | 2.5 | 999000 |  |  |  | FALSE | FALSE | Gas-fired instantaneous | 85 | [6 empty] | 30 |  |  |  | TRUE | 2022-06-15 | 7056614 | 2022-06-15
Laars Heating Systems Company | Laars | NTV500 | Federally-Regulated Commercial & Industrial Equipment | LPG | 4.7 | 4.7 | 500000 |  |  |  | FALSE | FALSE | Gas-fired instantaneous | 96 | [6 empty] | 30 |  |  |  | TRUE | 2022-06-15 | 7057098 | 2022-06-15
Laars Heating Systems Company | Laars | NTV750 | Federally-Regulated Commercial & Industrial Equipment | Natural gas | 5.5 | 5.5 | 750000 |  |  |  | FALSE | FALSE | Gas-fired instantaneous | 94 | [6 empty] | 30 |  |  |  | TRUE | 2022-06-15 | 7057100 | 2022-06-15
Laars Heating Systems Company | Laars | PNCV1000 | Federally-Regulated Commercial & Industrial Equipment | LPG | 2.5 | 2.5 | 999000 |  |  |  | FALSE | FALSE | Gas-fired instantaneous | 85 | [6 empty] | 30 |  |  |  | TRUE | 2022-06-15 | 7056825 | 2022-06-15
Laars Heating Systems Company | Laars | MT2V1750 | Federally-Regulated Commercial & Industrial Equipment | LPG | 3.3 | 3.3 | 1750000 |  |  |  | FALSE | FALSE | Gas-fired instantaneous | 85 | [6 empty] | 30 |  |  |  | TRUE | 2022-06-15 | 7056617 | 2022-06-15
Laars Heating Systems Company | Laars | NTV1000 | Federally-Regulated Commercial & Industrial Equipment | Natural gas | 8.6 | 8.6 | 999900 |  |  |  | FALSE | FALSE | Gas-fired instantaneous | 95 | [6 empty] | 30 | 17 |  |  | TRUE | 2022-06-15 | 7057102 | 2022-06-15
Laars Heating Systems Company | Laars | NTV285 | Federally-Regulated Commercial & Industrial Equipment | LPG | 2.7 | 2.7 | 285000 |  |  |  | FALSE | FALSE | Gas-fired instantaneous | 95 | [6 empty] | 30 |  |  |  |  | 2022-06-15 | 7057096 | 2022-06-15
Laars Heating Systems Company | Laars | MT2V2000 | Federally-Regulated Commercial & Industrial Equipment | LPG | 3.6 | 3.6 | 2000000 |  |  |  | FALSE | FALSE | Gas-fired instantaneous | 85 | [6 empty] | 30 |  |  |  | TRUE | 2022-06-15 | 7056618 | 2022-06-15
Laars Heating Systems Company | Laars | PNCV1250 | Federally-Regulated Commercial & Industrial Equipment | LPG | 2.7 | 2.7 | 1250000 |  |  |  | FALSE | FALSE | Gas-fired instantaneous | 85 | [6 empty] | 30 |  |  |  | TRUE | 2022-06-15 | 7056826 | 2022-06-15
Laars Heating Systems Company | Laars | NTV600 | Federally-Regulated Commercial & Industrial Equipment | LPG | 4.7 | 4.7 | 600000 |  |  |  | FALSE | FALSE | Gas-fired instantaneous | 97 | [6 empty] | 30 |  |  |  | TRUE | 2022-06-15 | 7057099 | 2022-06-15
Laars Heating Systems Company | Laars | MT2V1000 | Federally-Regulated Commercial & Industrial Equipment | Natural gas | 2.5 | 2.5 | 999000 |  |  |  | FALSE | FALSE | Gas-fired instantaneous | 85 | [6 empty] | 30 |  |  |  | TRUE | 2022-06-15 | 7056614 | 2022-06-15
Laars Heating Systems Company | Laars | NTV285 | Federally-Regulated Commercial & Industrial Equipment | Natural gas | 2.7 | 2.7 | 285000 |  |  |  | FALSE | FALSE | Gas-fired instantaneous | 95 | [6 empty] | 30 |  |  |  |  | 2022-06-15 | 7057096 | 2022-06-15
Laars Heating Systems Company | Laars | PNCV1500 | Federally-Regulated Commercial & Industrial Equipment | LPG | 3 | 3 | 1500000 |  |  |  | FALSE | FALSE | Gas-fired instantaneous | 85 | [6 empty] | 30 |  |  |  | TRUE | 2022-06-15 | 7056827 | 2022-06-15
Laars Heating Systems Company | Laars | PNCV1750 | Federally-Regulated Commercial & Industrial Equipment | Natural gas | 3.3 | 3.3 | 1750000 |  |  |  | FALSE | FALSE | Gas-fired instantaneous | 85 | [6 empty] | 30 |  |  |  | TRUE | 2022-06-15 | 7056828 | 2022-06-15
Aerco International | AERCO | AM399RI | Federally-Regulated Commercial & Industrial Equipment | LPG | 35.5 | 35.5 | 399000 |  |  |  | FALSE | FALSE | Gas-fired instantaneous | 92 |  |  |  | 1121 |  |  | 0 |  |  |  | FALSE | 2022-06-15 | 9154510 | 2022-06-15
Aerco International | AERCO | AM500RI | Federally-Regulated Commercial & Industrial Equipment | LPG | 35.5 | 35.5 | 500000 |  |  |  | FALSE | FALSE | Gas-fired instantaneous | 94 |  |  |  | 1224 |  |  | 0 |  |  |  | FALSE | 2022-06-15 | 9154511 | 2022-06-15
Aerco International | AERCO | AM399RI | Federally-Regulated Commercial & Industrial Equipment | Natural gas | 35.5 | 35.5 | 399000 |  |  |  | FALSE | FALSE | Gas-fired instantaneous | 92 |  |  |  | 1121 |  |  | 0 |  |  |  | FALSE | 2022-06-15 | 9154510 | 2022-06-15
Aerco International | AERCO | AM500RI | Federally-Regulated Commercial & Industrial Equipment | Natural gas | 35.5 | 35.5 | 500000 |  |  |  | FALSE | FALSE | Gas-fired instantaneous | 94 |  |  |  | 1224 |  |  | 0 |  |  |  | FALSE | 2022-06-15 | 9154511 | 2022-06-15
RBI Water Heaters | RBI Water Heaters | MW3500 | Federally-Regulated Commercial & Industrial Equipment | Natural gas | 13.4 | 13.4 | 3500000 |  |  |  | FALSE | FALSE | Gas-fired instantaneous | 84 | 80 |  |  | 1439 | 4778 |  | 19 |  |  |  | FALSE | 2022-06-15 | 8624545 | 2022-06-15
RBI Water Heaters | RBI Water Heaters | CW1500 | Federally-Regulated Commercial & Industrial Equipment | Natural gas | 11.6 | 11.6 | 1500000 |  |  |  | FALSE | FALSE | Gas-fired instantaneous | 95 | 80 |  |  | 1093 | 2250 |  | 17 |  |  |  | FALSE | 2022-06-15 | 8624540 | 2022-06-15
RBI Water Heaters | RBI Water Heaters | MW4000 | Federally-Regulated Commercial & Industrial Equipment | LPG | 14 | 14 | 4000000 |  |  |  | FALSE | FALSE | Gas-fired instantaneous | 85 | 80 |  |  | 1268 | 5412 |  | 17 |  |  |  | FALSE | 2022-06-15 | 8624546 | 2022-06-15
RBI Water Heaters | RBI Water Heaters | CW3000 | Federally-Regulated Commercial & Industrial Equipment | Natural gas | 24.8 | 24.8 | 3000000 |  |  |  | FALSE | FALSE | Gas-fired instantaneous | 93 | 80 |  |  | 1488 | 4298 |  | 19 |  |  |  | FALSE | 2022-06-15 | 8624548 | 2022-06-15
RBI Water Heaters | RBI Water Heaters | CW2000 | Federally-Regulated Commercial & Industrial Equipment | LPG | 14.1 | 14.1 | 2000000 |  |  |  | FALSE | FALSE | Gas-fired instantaneous | 94 | 80 |  |  | 1354 | 2913 |  | 17 |  |  |  | FALSE | 2022-06-15 | 8624542 | 2022-06-15
RBI Water Heaters | RBI Water Heaters | CW4000 | Federally-Regulated Commercial & Industrial Equipment | LPG | 30.3 | 30.3 | 4000000 |  |  |  | FALSE | FALSE | Gas-fired instantaneous | 95 | 80 |  |  | 1890 | 5605 |  | 17 |  |  |  | FALSE | 2022-06-15 | 8624550 | 2022-06-15
RBI Water Heaters | RBI Water Heaters | MW2500 | Federally-Regulated Commercial & Industrial Equipment | LPG | 12.1 | 12.1 | 2500000 |  |  |  | FALSE | FALSE | Gas-fired instantaneous | 85 | 80 |  |  | 1574 | 3508 |  | 19 |  |  |  | FALSE | 2022-06-15 | 8624543 | 2022-06-15
RBI Water Heaters | RBI Water Heaters | CW1250 | Federally-Regulated Commercial & Industrial Equipment | Natural gas | 11.3 | 11.3 | 1250000 |  |  |  | FALSE | FALSE | Gas-fired instantaneous | 96 | 80 |  |  | 1222 | 1932 |  | 17 |  |  |  | FALSE | 2022-06-15 | 8624539 | 2022-06-15
RBI Water Heaters | RBI Water Heaters | CW3500 | Federally-Regulated Commercial & Industrial Equipment | Natural gas | 29.7 | 29.7 | 3500000 |  |  |  | FALSE | FALSE | Gas-fired instantaneous | 94 | 80 |  |  | 1736 | 4974 |  | 19 |  |  |  | FALSE | 2022-06-15 | 8624549 | 2022-06-15
RBI Water Heaters | RBI Water Heaters | CW1750 | Federally-Regulated Commercial & Industrial Equipment | LPG | 13.7 | 13.7 | 1750000 |  |  |  | FALSE | FALSE | Gas-fired instantaneous | 95 | 80 |  |  | 1507 | 2595 |  | 17 |  |  |  | FALSE | 2022-06-15 | 8624541 | 2022-06-15
RBI Water Heaters | RBI Water Heaters | MW3000 | Federally-Regulated Commercial & Industrial Equipment | Natural gas | 12.8 | 12.8 | 3000000 |  |  |  | FALSE | FALSE | Gas-fired instantaneous | 84 | 80 |  |  | 1527 | 4144 |  | 19 |  |  |  | FALSE | 2022-06-15 | 8624544 | 2022-06-15
RBI Water Heaters | RBI Water Heaters | CW1250 | Federally-Regulated Commercial & Industrial Equipment | LPG | 11.3 | 11.3 | 1250000 |  |  |  | FALSE | FALSE | Gas-fired instantaneous | 96 | 80 |  |  | 1222 | 1932 |  | 17 |  |  |  | FALSE | 2022-06-15 | 8624539 | 2022-06-15
RBI Water Heaters | RBI Water Heaters | CW1750 | Federally-Regulated Commercial & Industrial Equipment | Natural gas | 13.7 | 13.7 | 1750000 |  |  |  | FALSE | FALSE | Gas-fired instantaneous | 95 | 80 |  |  | 1507 | 2595 |  | 17 |  |  |  | FALSE | 2022-06-15 | 8624541 | 2022-06-15
RBI Water Heaters | RBI Water Heaters | MW3000 | Federally-Regulated Commercial & Industrial Equipment | LPG | 12.8 | 12.8 | 3000000 |  |  |  | FALSE | FALSE | Gas-fired instantaneous | 84 | 80 |  |  | 1527 | 4144 |  | 19 |  |  |  | FALSE | 2022-06-15 | 8624544 | 2022-06-15
RBI Water Heaters | RBI Water Heaters | CW4000 | Federally-Regulated Commercial & Industrial Equipment | Natural gas | 30.3 | 30.3 | 4000000 |  |  |  | FALSE | FALSE | Gas-fired instantaneous | 95 | 80 |  |  | 1890 | 5605 |  | 17 |  |  |  | FALSE | 2022-06-15 | 8624550 | 2022-06-15
RBI Water Heaters | RBI Water Heaters | MW4000 | Federally-Regulated Commercial & Industrial Equipment | Natural gas | 14 | 14 | 4000000 |  |  |  | FALSE | FALSE | Gas-fired instantaneous | 85 | 80 |  |  | 1268 | 5412 |  | 17 |  |  |  | FALSE | 2022-06-15 | 8624546 | 2022-06-15
RBI Water Heaters | RBI Water Heaters | CW2000 | Federally-Regulated Commercial & Industrial Equipment | Natural gas | 14.1 | 14.1 | 2000000 |  |  |  | FALSE | FALSE | Gas-fired instantaneous | 94 | 80 |  |  | 1354 | 2913 |  | 17 |  |  |  | FALSE | 2022-06-15 | 8624542 | 2022-06-15
RBI Water Heaters | RBI Water Heaters | CW1500 | Federally-Regulated Commercial & Industrial Equipment | LPG | 11.6 | 11.6 | 1500000 |  |  |  | FALSE | FALSE | Gas-fired instantaneous | 95 | 80 |  |  | 1093 | 2250 |  | 17 |  |  |  | FALSE | 2022-06-15 | 8624540 | 2022-06-15
RBI Water Heaters | RBI Water Heaters | CW3500 | Federally-Regulated Commercial & Industrial Equipment | LPG | 29.7 | 29.7 | 3500000 |  |  |  | FALSE | FALSE | Gas-fired instantaneous | 94 | 80 |  |  | 1736 | 4974 |  | 19 |  |  |  | FALSE | 2022-06-15 | 8624549 | 2022-06-15
RBI Water Heaters | RBI Water Heaters | MW3500 | Federally-Regulated Commercial & Industrial Equipment | LPG | 13.4 | 13.4 | 3500000 |  |  |  | FALSE | FALSE | Gas-fired instantaneous | 84 | 80 |  |  | 1439 | 4778 |  | 19 |  |  |  | FALSE | 2022-06-15 | 8624545 | 2022-06-15
RBI Water Heaters | RBI Water Heaters | MW2500 | Federally-Regulated Commercial & Industrial Equipment | Natural gas | 12.1 | 12.1 | 2500000 |  |  |  | FALSE | FALSE | Gas-fired instantaneous | 85 | 80 |  |  | 1574 | 3508 |  | 19 |  |  |  | FALSE | 2022-06-15 | 8624543 | 2022-06-15
RBI Water Heaters | RBI Water Heaters | CW3000 | Federally-Regulated Commercial & Industrial Equipment | LPG | 24.8 | 24.8 | 3000000 |  |  |  | FALSE | FALSE | Gas-fired instantaneous | 93 | 80 |  |  | 1488 | 4298 |  | 19 |  |  |  | FALSE | 2022-06-15 | 8624548 | 2022-06-15
Lochinvar, LLC. | A. O. SMITH | GWH0400(N,L) | Federally-Regulated Commercial & Industrial Equipment | Natural gas | 1.8 | 1.8 | 399000 |  |  |  | FALSE | FALSE | Gas-fired instantaneous | 85 | 80 | [5 empty] | 12 |  |  |  | TRUE | 2022-04-14 | 10296134 | 2022-06-15
Lochinvar, LLC. | A. O. SMITH | GWH0400(N,L) | Federally-Regulated Commercial & Industrial Equipment | LPG | 1.8 | 1.8 | 399000 |  |  |  | FALSE | FALSE | Gas-fired instantaneous | 85 | 80 | [5 empty] | 12 |  |  |  | TRUE | 2022-04-14 | 10296134 | 2022-06-15
Lochinvar, LLC. | A. O. SMITH | PWH1250(N,L)(P)(-CAN) | Federally-Regulated Commercial & Industrial Equipment | Natural gas | 12.3 | 12.3 | 1250000 |  |  |  | FALSE | FALSE | Gas-fired instantaneous | 98 | 80 |  |  | 1500 | 1948 |  | 65 |  |  |  | FALSE | 2020-11-18 | 202327651 | 2022-06-15
Lochinvar, LLC. | A. O. SMITH | GWH0500(N,L) | Federally-Regulated Commercial & Industrial Equipment | Natural gas | 1.9 | 1.9 | 500000 |  |  |  | FALSE | FALSE | Gas-fired instantaneous | 85 | 80 | [5 empty] | 12 |  |  |  | TRUE | 2020-05-06 | 10296135 | 2022-06-15
Lochinvar, LLC. | A. O. SMITH | GWH0500(N,L) | Federally-Regulated Commercial & Industrial Equipment | LPG | 1.9 | 1.9 | 500000 |  |  |  | FALSE | FALSE | Gas-fired instantaneous | 85 | 80 | [5 empty] | 12 |  |  |  | TRUE | 2020-05-06 | 10296135 | 2022-06-15
Lochinvar, LLC. | A. O. SMITH | PWH1250(N,L)(P)(-CAN) | Federally-Regulated Commercial & Industrial Equipment | LPG | 12.3 | 12.3 | 1250000 |  |  |  | FALSE | FALSE | Gas-fired instantaneous | 98 | 80 |  |  | 1500 | 1948 |  | 65 |  |  |  | FALSE | 2020-11-18 | 202327651 | 2022-06-15
Rheem Sales Company, Inc. | Rheem | GHE119S*-500(A) | Federally-Regulated Commercial & Industrial Equipment | Natural gas | 119 | 119 | 499900 |  |  |  | FALSE | FALSE | Gas-fired instantaneous | 95 |  |  |  | 1180 |  |  | 226 |  |  |  | FALSE | 2022-06-22 | 208704997 | 2022-08-16
Rheem Sales Company, Inc. | Richmond | GHE119S*-500(A) | Federally-Regulated Commercial & Industrial Equipment | Natural gas | 119 | 119 | 499900 |  |  |  | FALSE | FALSE | Gas-fired instantaneous | 95 |  |  |  | 1180 |  |  | 226 |  |  |  | FALSE | 2022-07-01 | 208812574 | 2022-08-16
Rheem Sales Company, Inc. | Ruud | GHE119S*-500(A) | Federally-Regulated Commercial & Industrial Equipment | Natural gas | 119 | 119 | 499900 |  |  |  | FALSE | FALSE | Gas-fired instantaneous | 95 |  |  |  | 1180 |  |  | 226 |  |  |  | FALSE | 2022-07-01 | 208812658 | 2022-08-16
Lochinvar, LLC. | A. O. SMITH | XWH-285L* | Federally-Regulated Commercial & Industrial Equipment | LPG | 2.5 | 2.5 | 285000 |  |  |  | FALSE | FALSE | Gas-fired instantaneous | 96 | [6 empty] | 16 |  |  |  |  | 2022-05-04 | 207456714 | 2022-08-16
Rheem Sales Company, Inc. | Rheem | GHE119S*-500(A) | Federally-Regulated Commercial & Industrial Equipment | Natural gas | 119 | 119 | 499900 |  |  |  | FALSE | FALSE | Gas-fired instantaneous | 95 |  |  |  | 1180 |  |  | 226 |  |  |  | FALSE | 2022-08-16 | 208704997 | 2022-08-16
Rheem Sales Company, Inc. | Ruud | GHE119S*-500(A) | Federally-Regulated Commercial & Industrial Equipment | Natural gas | 119 | 119 | 499900 |  |  |  | FALSE | FALSE | Gas-fired instantaneous | 95 |  |  |  | 1180 |  |  | 226 |  |  |  | FALSE | 2022-08-16 | 208812658 | 2022-08-16
Rheem Sales Company, Inc. | Richmond | GHE119S*-500(A) | Federally-Regulated Commercial & Industrial Equipment | Natural gas | 119 | 119 | 499900 |  |  |  | FALSE | FALSE | Gas-fired instantaneous | 95 |  |  |  | 1180 |  |  | 226 |  |  |  | FALSE | 2022-08-16 | 208812574 | 2022-08-16
Lochinvar, LLC. | A. O. SMITH | XWH-285L* | Federally-Regulated Commercial & Industrial Equipment | LPG | 2.5 | 2.5 | 285000 |  |  |  | FALSE | FALSE | Gas-fired instantaneous | 96 | [6 empty] | 16 |  |  |  |  | 2022-08-16 | 207456714 | 2022-08-16
A.O. Smith Water Products Company | Lochinvar | HSZ **119 1** | Federally-Regulated Commercial & Industrial Equipment | Electric resistance | 119 | 108 |  | FALSE |  |  |  | FALSE | Electric storage |  |  | 0.5 | [9 empty] | 2022-04-26 | 206597521 | 2022-08-18
A.O. Smith Water Products Company | Lochinvar | HSX **119 1** | Federally-Regulated Commercial & Industrial Equipment | Electric resistance | 119 | 108 |  | FALSE |  |  |  | FALSE | Electric storage |  |  | 0.5 | [9 empty] | 2022-04-26 | 206597519 | 2022-08-18
A.O. Smith Water Products Company | Lochinvar | HCP **119 1** | Federally-Regulated Commercial & Industrial Equipment | Electric resistance | 119 | 108 |  | FALSE |  |  |  | FALSE | Electric storage |  |  | 0.5 | [9 empty] | 2022-04-26 | 206597525 | 2022-08-18
A.O. Smith Water Products Company | Lochinvar | HCT **119 1** | Federally-Regulated Commercial & Industrial Equipment | Electric resistance | 119 | 108 |  | FALSE |  |  |  | FALSE | Electric storage |  |  | 0.5 | [9 empty] | 2022-04-26 | 206597523 | 2022-08-18
A.O. Smith Water Products Company | Lochinvar | HCX **119 1** | Federally-Regulated Commercial & Industrial Equipment | Electric resistance | 119 | 108 |  | FALSE |  |  |  | FALSE | Electric storage |  |  | 0.5 | [9 empty] | 2022-04-26 | 206597529 | 2022-08-18
A.O. Smith Water Products Company | Lochinvar | HSW **119 1** | Federally-Regulated Commercial & Industrial Equipment | Electric resistance | 119 | 108 |  | FALSE |  |  |  | FALSE | Electric storage |  |  | 0.5 | [9 empty] | 2022-04-26 | 206597517 | 2022-08-18
A.O. Smith Water Products Company | Lochinvar | HSP **119 1** | Federally-Regulated Commercial & Industrial Equipment | Electric resistance | 119 | 108 |  | FALSE |  |  |  | FALSE | Electric storage |  |  | 0.5 | [9 empty] | 2022-04-26 | 206597515 | 2022-08-18
A.O. Smith Water Products Company | Lochinvar | HST **119 1** | Federally-Regulated Commercial & Industrial Equipment | Electric resistance | 119 | 108 |  | FALSE |  |  |  | FALSE | Electric storage |  |  | 0.5 | [9 empty] | 2022-04-26 | 206597513 | 2022-08-18
A.O. Smith Water Products Company | Lochinvar | HCW **119 1** | Federally-Regulated Commercial & Industrial Equipment | Electric resistance | 119 | 108 |  | FALSE |  |  |  | FALSE | Electric storage |  |  | 0.5 | [9 empty] | 2022-04-26 | 206597527 | 2022-08-18
A.O. Smith Water Products Company | Lochinvar | HCZ **119 1** | Federally-Regulated Commercial & Industrial Equipment | Electric resistance | 119 | 108 |  | FALSE |  |  |  | FALSE | Electric storage |  |  | 0.5 | [9 empty] | 2022-04-26 | 206597531 | 2022-08-18
Rheem Sales Company, Inc. | RHEEM/RUUD | ES50(A)-*-G | Federally-Regulated Commercial & Industrial Equipment | Electric resistance | 50 | 48.6 | 12.3 | TRUE |  |  |  | FALSE | Electric storage |  |  | 0.85 | [9 empty] | 2022-06-15 | 7077784 | 2022-08-18
Rheem Sales Company, Inc. | RHEEM/RUUD | E50(A)-*-G | Federally-Regulated Commercial & Industrial Equipment | Electric resistance | 50 | 48.6 | 12.3 | TRUE |  |  |  | FALSE | Electric storage |  |  | 0.85 | [9 empty] | 2022-06-15 | 7077702 | 2022-08-18
A.O. Smith Water Products Company | Lochinvar | HSZ **119 1** | Federally-Regulated Commercial & Industrial Equipment | Electric resistance | 119 | 108 | 12.3 | FALSE |  |  |  | FALSE | Electric storage |  |  | 0.53 | [9 empty] | 2022-08-18 | 206597521 | 2022-08-18
A.O. Smith Water Products Company | Lochinvar | HSX **119 1** | Federally-Regulated Commercial & Industrial Equipment | Electric resistance | 119 | 108 | 12.3 | FALSE |  |  |  | FALSE | Electric storage |  |  | 0.53 | [9 empty] | 2022-08-18 | 206597519 | 2022-08-18
A.O. Smith Water Products Company | Lochinvar | HCP **119 1** | Federally-Regulated Commercial & Industrial Equipment | Electric resistance | 119 | 108 | 12.3 | FALSE |  |  |  | FALSE | Electric storage |  |  | 0.53 | [9 empty] | 2022-08-18 | 206597525 | 2022-08-18
A.O. Smith Water Products Company | Lochinvar | HCT **119 1** | Federally-Regulated Commercial & Industrial Equipment | Electric resistance | 119 | 108 | 12.3 | FALSE |  |  |  | FALSE | Electric storage |  |  | 0.53 | [9 empty] | 2022-08-18 | 206597523 | 2022-08-18
A.O. Smith Water Products Company | Lochinvar | HCX **119 1** | Federally-Regulated Commercial & Industrial Equipment | Electric resistance | 119 | 108 | 12.3 | FALSE |  |  |  | FALSE | Electric storage |  |  | 0.53 | [9 empty] | 2022-08-18 | 206597529 | 2022-08-18
A.O. Smith Water Products Company | Lochinvar | HSW **119 1** | Federally-Regulated Commercial & Industrial Equipment | Electric resistance | 119 | 108 | 12.3 | FALSE |  |  |  | FALSE | Electric storage |  |  | 0.53 | [9 empty] | 2022-08-18 | 206597517 | 2022-08-18
A.O. Smith Water Products Company | Lochinvar | HSP **119 1** | Federally-Regulated Commercial & Industrial Equipment | Electric resistance | 119 | 108 | 12.3 | FALSE |  |  |  | FALSE | Electric storage |  |  | 0.53 | [9 empty] | 2022-08-18 | 206597515 | 2022-08-18
A.O. Smith Water Products Company | Lochinvar | HST **119 1** | Federally-Regulated Commercial & Industrial Equipment | Electric resistance | 119 | 108 | 12.3 | FALSE |  |  |  | FALSE | Electric storage |  |  | 0.53 | [9 empty] | 2022-08-18 | 206597513 | 2022-08-18
A.O. Smith Water Products Company | Lochinvar | HCW **119 1** | Federally-Regulated Commercial & Industrial Equipment | Electric resistance | 119 | 108 | 12.3 | FALSE |  |  |  | FALSE | Electric storage |  |  | 0.53 | [9 empty] | 2022-08-18 | 206597527 | 2022-08-18
A.O. Smith Water Products Company | Lochinvar | HCZ **119 1** | Federally-Regulated Commercial & Industrial Equipment | Electric resistance | 119 | 108 | 12.3 | FALSE |  |  |  | FALSE | Electric storage |  |  | 0.53 | [9 empty] | 2022-08-18 | 206597531 | 2022-08-18
Rheem Sales Company, Inc. | RHEEM/RUUD | ES50(A)-*-G | Federally-Regulated Commercial & Industrial Equipment | Electric resistance | 50 | 48.6 | 12.3 | TRUE |  |  |  | FALSE | Electric storage |  |  | 0.85 | [9 empty] | 2022-08-18 | 7077784 | 2022-08-18
Rheem Sales Company, Inc. | RHEEM/RUUD | E50(A)-*-G | Federally-Regulated Commercial & Industrial Equipment | Electric resistance | 50 | 48.6 | 12.3 | TRUE |  |  |  | FALSE | Electric storage |  |  | 0.85 | [9 empty] | 2022-08-18 | 7077702 | 2022-08-18
Rheem Sales Company, Inc. | Ruud | GHE119S*-500(A) | Federally-Regulated Commercial & Industrial Equipment | Natural gas | 119 | 119 | 499900 |  |  |  | FALSE | FALSE | Gas-fired instantaneous | 95 |  |  |  | 1180 |  |  | 226 |  |  |  | FALSE | 2022-08-16 | 208812658 | 2022-10-06
Rheem Sales Company, Inc. | Rheem | GHE119S*-500(A) | Federally-Regulated Commercial & Industrial Equipment | Natural gas | 119 | 119 | 499900 |  |  |  | FALSE | FALSE | Gas-fired instantaneous | 95 |  |  |  | 1180 |  |  | 226 |  |  |  | FALSE | 2022-08-16 | 208704997 | 2022-10-06
Rheem Sales Company, Inc. | Richmond | GHE119S*-500(A) | Federally-Regulated Commercial & Industrial Equipment | Natural gas | 119 | 119 | 499900 |  |  |  | FALSE | FALSE | Gas-fired instantaneous | 95 |  |  |  | 1180 |  |  | 226 |  |  |  | FALSE | 2022-08-16 | 208812574 | 2022-10-06
Rheem Sales Company, Inc. | Richmond | GHE119S*-500(A) | Federally-Regulated Commercial & Industrial Equipment | Natural gas | 119 | 119 | 499900 |  |  |  | FALSE | FALSE | Gas-fired instantaneous | 95 |  |  |  | 1180 |  |  | 226 |  |  |  | FALSE | 2022-10-06 | 208812574 | 2022-10-06
Rheem Sales Company, Inc. | Ruud | GHE119S*-500(A) | Federally-Regulated Commercial & Industrial Equipment | Natural gas | 119 | 119 | 499900 |  |  |  | FALSE | FALSE | Gas-fired instantaneous | 95 |  |  |  | 1180 |  |  | 226 |  |  |  | FALSE | 2022-10-06 | 208812658 | 2022-10-06
Rheem Sales Company, Inc. | Rheem | GHE119S*-500(A) | Federally-Regulated Commercial & Industrial Equipment | Natural gas | 119 | 119 | 499900 |  |  |  | FALSE | FALSE | Gas-fired instantaneous | 95 |  |  |  | 1180 |  |  | 226 |  |  |  | FALSE | 2022-10-06 | 208704997 | 2022-10-06
Rheem Sales Company, Inc. | Ruud | GHE119S*-500(A) | Federally-Regulated Commercial & Industrial Equipment | Natural gas | 119 | 119 | 499900 |  |  |  | FALSE | FALSE | Gas-fired instantaneous | 95 |  |  |  | 1180 |  |  | 226 |  |  |  | FALSE | 2022-10-06 | 208812658 | 2022-10-07
Rheem Sales Company, Inc. | Richmond | GHE119S*-500(A) | Federally-Regulated Commercial & Industrial Equipment | Natural gas | 119 | 119 | 499900 |  |  |  | FALSE | FALSE | Gas-fired instantaneous | 95 |  |  |  | 1180 |  |  | 226 |  |  |  | FALSE | 2022-10-06 | 208812574 | 2022-10-07
Rheem Sales Company, Inc. | Rheem | GHE119S*-500(A) | Federally-Regulated Commercial & Industrial Equipment | Natural gas | 119 | 119 | 499900 |  |  |  | FALSE | FALSE | Gas-fired instantaneous | 95 |  |  |  | 1180 |  |  | 226 |  |  |  | FALSE | 2022-10-06 | 208704997 | 2022-10-07
A.O. Smith Water Products Company | RELIANCE WATER HEATERS | L100199NE 2** | Federally-Regulated Commercial & Industrial Equipment | LPG | 100 | 95.1 | 199000 | FALSE |  |  | FALSE | FALSE | Gas-fired storage | 80 |  |  |  | 1300 |  | 54 | 100 |  |  |  |  | 2022-03-17 | 206217062 | 2022-10-21
A.O. Smith Water Products Company | RELIANCE WATER HEATERS | L100199NE 2** | Federally-Regulated Commercial & Industrial Equipment | Natural gas | 100 | 95.1 | 199000 | FALSE |  |  | FALSE | FALSE | Gas-fired storage | 80 | 80 |  |  | 1300 | 1349 | 54 | 100 |  |  |  |  | 2020-11-05 |  | 2022-10-21
American Water Heater Co. | American | BCL3100T1996NOX 2** | Federally-Regulated Commercial & Industrial Equipment | LPG | 100 | 95.1 | 199000 | FALSE |  |  | FALSE | FALSE | Gas-fired storage | 80 |  |  |  | 1300 |  | 54 | 100 |  |  |  |  | 2020-09-30 | 206217060 | 2022-10-21
American Water Heater Co. | American | BCL3100T1996NOX 2** | Federally-Regulated Commercial & Industrial Equipment | Natural gas | 100 | 95.1 | 199000 | FALSE |  |  | FALSE | FALSE | Gas-fired storage | 80 | 80 |  |  | 1300 | 1349 | 54 | 100 |  |  |  |  | 2020-11-05 |  | 2022-10-21
A.O. Smith Water Products Company | A. O. SMITH | BTL 199 2** | Federally-Regulated Commercial & Industrial Equipment | LPG | 100 | 95.1 | 199000 | FALSE |  |  | FALSE | FALSE | Gas-fired storage | 80 |  |  |  | 1300 |  | 54 | 100 |  |  |  |  | 2022-03-17 | 206216209 | 2022-10-21
A.O. Smith Water Products Company | A. O. SMITH | BTL 199 2** | Federally-Regulated Commercial & Industrial Equipment | Natural gas | 100 | 95.1 | 199000 | FALSE |  |  | FALSE | FALSE | Gas-fired storage | 80 |  |  |  | 1300 |  | 54 | 100 |  |  |  |  | 2022-10-20 | 206216209 | 2022-10-21
A.O. Smith Water Products Company | State | SBL100199NE 2** | Federally-Regulated Commercial & Industrial Equipment | Natural gas | 100 | 95.1 | 199000 | FALSE |  |  | FALSE | FALSE | Gas-fired storage | 80 | 80 |  |  | 1300 | 1349 | 54 | 100 |  |  |  |  | 2020-11-05 |  | 2022-10-21
A.O. Smith Water Products Company | State | SBL100199NE 2** | Federally-Regulated Commercial & Industrial Equipment | LPG | 100 | 95.1 | 199000 | FALSE |  |  | FALSE | FALSE | Gas-fired storage | 80 |  |  |  | 1300 |  | 54 | 100 |  |  |  |  | 2022-03-17 | 206217063 | 2022-10-21
A.O. Smith Water Products Company | RELIANCE WATER HEATERS | L100199NE 2** | Federally-Regulated Commercial & Industrial Equipment | LPG | 100 | 95.1 | 199000 | FALSE |  |  | FALSE | FALSE | Gas-fired storage | 80 |  |  |  | 1300 |  | 54 | 100 |  |  |  |  | 2022-10-21 | 206217062 | 2022-10-21
A.O. Smith Water Products Company | RELIANCE WATER HEATERS | L100199NE 2** | Federally-Regulated Commercial & Industrial Equipment | Natural gas | 100 | 95.1 | 199000 | FALSE |  |  | FALSE | FALSE | Gas-fired storage | 80 |  |  |  | 1300 |  | 54 | 100 |  |  |  |  | 2022-10-21 | 206217062 | 2022-10-21
American Water Heater Co. | American | BCL3100T1996NOX 2** | Federally-Regulated Commercial & Industrial Equipment | LPG | 100 | 95.1 | 199000 | FALSE |  |  | FALSE | FALSE | Gas-fired storage | 80 |  |  |  | 1300 |  | 54 | 100 |  |  |  |  | 2022-10-21 | 206217060 | 2022-10-21
American Water Heater Co. | American | BCL3100T1996NOX 2** | Federally-Regulated Commercial & Industrial Equipment | Natural gas | 100 | 95.1 | 199000 | FALSE |  |  | FALSE | FALSE | Gas-fired storage | 80 |  |  |  | 1300 |  | 54 | 100 |  |  |  |  | 2022-10-21 | 206217060 | 2022-10-21
A.O. Smith Water Products Company | State | SBL100199NE 2** | Federally-Regulated Commercial & Industrial Equipment | Natural gas | 100 | 95.1 | 199000 | FALSE |  |  | FALSE | FALSE | Gas-fired storage | 80 |  |  |  | 1300 |  | 54 | 100 |  |  |  |  | 2022-10-21 | 206217063 | 2022-10-21
A.O. Smith Water Products Company | State | SBL100199NE 2** | Federally-Regulated Commercial & Industrial Equipment | LPG | 100 | 95.1 | 199000 | FALSE |  |  | FALSE | FALSE | Gas-fired storage | 80 |  |  |  | 1300 |  | 54 | 100 |  |  |  |  | 2022-10-21 | 206217063 | 2022-10-21
A.O. Smith Water Products Company | A. O. SMITH | BTL 199 2** | Federally-Regulated Commercial & Industrial Equipment | LPG | 100 | 95.1 | 199000 | FALSE |  |  | FALSE | FALSE | Gas-fired storage | 80 |  |  |  | 1300 |  | 54 | 100 |  |  |  |  | 2022-10-21 | 206216209 | 2022-10-21
A.O. Smith Water Products Company | A. O. SMITH | BTL 199 2** | Federally-Regulated Commercial & Industrial Equipment | Natural gas | 100 | 95.1 | 199000 | FALSE |  |  | FALSE | FALSE | Gas-fired storage | 80 |  |  |  | 1300 |  | 54 | 100 |  |  |  |  | 2022-10-21 | 206216209 | 2022-10-21
Rheem Sales Company, Inc. | Rheem | GHE75S*-100 | Federally-Regulated Commercial & Industrial Equipment | LPG | 75 | 75 | 100000 | TRUE |  |  | FALSE | FALSE | Gas-fired storage | 96 |  |  |  | 900 |  | 30 | 239 |  |  |  |  | 2022-10-04 | 207524746 | 2022-10-27
Rheem Sales Company, Inc. | Rheem | GHE75S*-100 | Federally-Regulated Commercial & Industrial Equipment | Natural gas | 75 | 75 | 100000 | TRUE |  |  | FALSE | FALSE | Gas-fired storage | 96 |  |  |  | 900 |  | 30 | 239 |  |  |  |  | 2022-10-04 | 207524746 | 2022-10-27
Rheem Sales Company, Inc. | Rheem | GHE75S*-100 | Federally-Regulated Commercial & Industrial Equipment | LPG | 75 | 75 | 100000 | TRUE |  |  | FALSE | FALSE | Gas-fired storage | 96 |  |  |  | 900 |  | 30 | 239 |  |  |  |  | 2022-10-27 | 207524746 | 2022-10-27
Rheem Sales Company, Inc. | Rheem | GHE75S*-100 | Federally-Regulated Commercial & Industrial Equipment | Natural gas | 75 | 75 | 100000 | TRUE |  |  | FALSE | FALSE | Gas-fired storage | 96 |  |  |  | 900 |  | 30 | 239 |  |  |  |  | 2022-10-27 | 207524746 | 2022-10-27
Laars Heating Systems Company | NATCO NATSTAK | F85V2000 | Federally-Regulated Commercial & Industrial Equipment | LPG | 3.6 | 3.6 | 2000000 |  |  |  | FALSE | FALSE | Gas-fired instantaneous | 85 | [6 empty] | 30 |  |  |  | TRUE | 2019-08-14 |  | 2022-11-08
Laars Heating Systems Company | NATCO NATSTAK | F85V750 | Federally-Regulated Commercial & Industrial Equipment | Natural gas | 2.1 | 2.1 | 750000 |  |  |  | FALSE | FALSE | Gas-fired instantaneous | 85 | [6 empty] | 30 |  |  |  | TRUE | 2019-08-14 |  | 2022-11-08
Laars Heating Systems Company | NATCO NATSTAK | F85V1500 | Federally-Regulated Commercial & Industrial Equipment | LPG | 3 | 3 | 1500000 |  |  |  | FALSE | FALSE | Gas-fired instantaneous | 85 | [6 empty] | 30 |  |  |  | TRUE | 2019-08-14 |  | 2022-11-08
Laars Heating Systems Company | NATCO NATSTAK | F85V1250 | Federally-Regulated Commercial & Industrial Equipment | LPG | 2.7 | 2.7 | 1250000 |  |  |  | FALSE | FALSE | Gas-fired instantaneous | 85 | [6 empty] | 30 |  |  |  | TRUE | 2019-08-14 |  | 2022-11-08
Laars Heating Systems Company | NATCO NATSTAK | F85V500 | Federally-Regulated Commercial & Industrial Equipment | Natural gas | 1.8 | 1.8 | 500000 |  |  |  | FALSE | FALSE | Gas-fired instantaneous | 85 | [6 empty] | 30 |  |  |  | TRUE | 2019-08-14 |  | 2022-11-08
Laars Heating Systems Company | NATCO NATSTAK | F85V1000 | Federally-Regulated Commercial & Industrial Equipment | Natural gas | 2.5 | 2.5 | 999000 |  |  |  | FALSE | FALSE | Gas-fired instantaneous | 85 | [6 empty] | 30 |  |  |  | TRUE | 2019-08-14 |  | 2022-11-08
Laars Heating Systems Company | NATCO NATSTAK | F85V500 | Federally-Regulated Commercial & Industrial Equipment | LPG | 1.8 | 1.8 | 500000 |  |  |  | FALSE | FALSE | Gas-fired instantaneous | 85 | [6 empty] | 30 |  |  |  | TRUE | 2019-08-14 |  | 2022-11-08
Laars Heating Systems Company | NATCO NATSTAK | F85V300 | Federally-Regulated Commercial & Industrial Equipment | LPG | 1.1 | 1.1 | 300000 |  |  |  | FALSE | FALSE | Gas-fired instantaneous | 85 | [6 empty] | 30 |  |  |  | TRUE | 2019-08-14 |  | 2022-11-08
Laars Heating Systems Company | NATCO NATSTAK | F85V400 | Federally-Regulated Commercial & Industrial Equipment | Natural gas | 1.2 | 1.2 | 400000 |  |  |  | FALSE | FALSE | Gas-fired instantaneous | 85 | [6 empty] | 30 |  |  |  | TRUE | 2019-08-14 |  | 2022-11-08
Laars Heating Systems Company | NATCO NATSTAK | F85V1000 | Federally-Regulated Commercial & Industrial Equipment | LPG | 2.5 | 2.5 | 999000 |  |  |  | FALSE | FALSE | Gas-fired instantaneous | 85 | [6 empty] | 30 |  |  |  | TRUE | 2019-08-14 |  | 2022-11-08
Laars Heating Systems Company | NATCO NATSTAK | F85V1750 | Federally-Regulated Commercial & Industrial Equipment | LPG | 3.3 | 3.3 | 1750000 |  |  |  | FALSE | FALSE | Gas-fired instantaneous | 85 | [6 empty] | 30 |  |  |  | TRUE | 2019-08-14 |  | 2022-11-08
Laars Heating Systems Company | NATCO NATSTAK | F85V2000 | Federally-Regulated Commercial & Industrial Equipment | Natural gas | 3.6 | 3.6 | 2000000 |  |  |  | FALSE | FALSE | Gas-fired instantaneous | 85 | [6 empty] | 30 |  |  |  | TRUE | 2019-08-14 |  | 2022-11-08
Laars Heating Systems Company | NATCO NATSTAK | F85V1500 | Federally-Regulated Commercial & Industrial Equipment | Natural gas | 3 | 3 | 1500000 |  |  |  | FALSE | FALSE | Gas-fired instantaneous | 85 | [6 empty] | 30 |  |  |  | TRUE | 2019-08-14 |  | 2022-11-08
Laars Heating Systems Company | NATCO NATSTAK | F85V300 | Federally-Regulated Commercial & Industrial Equipment | Natural gas | 1.1 | 1.1 | 300000 |  |  |  | FALSE | FALSE | Gas-fired instantaneous | 85 | [6 empty] | 30 |  |  |  | TRUE | 2019-08-14 |  | 2022-11-08
Laars Heating Systems Company | NATCO NATSTAK | F85V1750 | Federally-Regulated Commercial & Industrial Equipment | Natural gas | 3.3 | 3.3 | 1750000 |  |  |  | FALSE | FALSE | Gas-fired instantaneous | 85 | [6 empty] | 30 |  |  |  | TRUE | 2019-08-14 |  | 2022-11-08
Laars Heating Systems Company | NATCO NATSTAK | F85V750 | Federally-Regulated Commercial & Industrial Equipment | LPG | 2.1 | 2.1 | 750000 |  |  |  | FALSE | FALSE | Gas-fired instantaneous | 85 | [6 empty] | 30 |  |  |  | TRUE | 2019-08-14 |  | 2022-11-08
Laars Heating Systems Company | NATCO NATSTAK | F85V400 | Federally-Regulated Commercial & Industrial Equipment | LPG | 1.2 | 1.2 | 400000 |  |  |  | FALSE | FALSE | Gas-fired instantaneous | 85 | [6 empty] | 30 |  |  |  | TRUE | 2019-08-14 |  | 2022-11-08
Laars Heating Systems Company | NATCO NATSTAK | F85V1250 | Federally-Regulated Commercial & Industrial Equipment | Natural gas | 2.7 | 2.7 | 1250000 |  |  |  | FALSE | FALSE | Gas-fired instantaneous | 85 | [6 empty] | 30 |  |  |  | TRUE | 2019-08-14 |  | 2022-11-08
Bradford White Corporation | Bock | 66W-625SD-XA-* | Federally-Regulated Commercial & Industrial Equipment | LPG | 65 | 61.8 | 625000 |  |  |  | FALSE | FALSE | Gas-fired instantaneous | 80 |  |  |  | 1600 |  |  | 2 |  |  |  | FALSE | 2022-06-15 | 206551247 | 2022-11-08
Bradford White Corporation | Bock | 80W-425SD-XA-**** | Federally-Regulated Commercial & Industrial Equipment | LPG | 80 | 76 | 425000 |  |  |  | FALSE | FALSE | Gas-fired instantaneous | 80 |  |  |  | 1314 |  |  | 2 |  |  |  | FALSE | 2021-01-27 | 206551243 | 2022-11-08
Bradford White Corporation | Bock | 80W-505SD-XA-* | Federally-Regulated Commercial & Industrial Equipment | LPG | 80 | 77.8 | 505000 |  |  |  | FALSE | FALSE | Gas-fired instantaneous | 80 |  |  |  | 1314 |  |  | 2 |  |  |  | FALSE | 2022-06-15 | 206551245 | 2022-11-08
Bradford White Corporation | Bock | 100W-270SD-NA-* | Federally-Regulated Commercial & Industrial Equipment | Natural gas | 100 | 95 | 270000 | TRUE |  |  | FALSE | FALSE | Gas-fired storage | 80 |  |  |  | 1236 |  | 16 | 2 |  |  |  |  | 2022-06-15 | 206551232 | 2022-11-08
Bradford White Corporation | Bock | 100W-300SD-XA-* | Federally-Regulated Commercial & Industrial Equipment | LPG | 100 | 95 | 300000 | TRUE |  |  | FALSE | FALSE | Gas-fired storage | 80 |  |  |  | 1236 |  | 16 | 2 |  |  |  |  | 2021-01-27 | 206551234 | 2022-11-08
Bradford White Corporation | Bock | 66W-399SD-NAT-**** | Federally-Regulated Commercial & Industrial Equipment | Natural gas | 65 | 61.8 | 399900 |  |  |  | FALSE | FALSE | Gas-fired instantaneous | 80 |  |  |  | 1000 |  |  | 2 |  |  |  | FALSE | 2022-06-15 | 206551237 | 2022-11-08
Bradford White Corporation | Bock | 80W-725SD-XA-* | Federally-Regulated Commercial & Industrial Equipment | LPG | 80 | 76 | 725000 |  |  |  | FALSE | FALSE | Gas-fired instantaneous | 80 |  |  |  | 1314 |  |  | 2 |  |  |  | FALSE | 2021-01-27 | 206551249 | 2022-11-08
Bradford White Corporation | Bock | 75W-300SD-XA-**** | Federally-Regulated Commercial & Industrial Equipment | LPG | 75 | 71.3 | 300000 |  |  |  | FALSE | FALSE | Gas-fired instantaneous | 80 |  |  |  | 1071 |  |  | 2 |  |  |  | FALSE | 2021-01-27 | 206551239 | 2022-11-08
Bradford White Corporation | Bock | 66W-370SD-XA-**** | Federally-Regulated Commercial & Industrial Equipment | LPG | 65 | 61.7 | 370000 |  |  |  | FALSE | FALSE | Gas-fired instantaneous | 80 |  |  |  | 1000 |  |  | 2 |  |  |  | FALSE | 2021-01-27 | 206551236 | 2022-11-08
Bradford White Corporation | Bock | 80W-425SD-NA-**** | Federally-Regulated Commercial & Industrial Equipment | Natural gas | 80 | 76 | 425000 |  |  |  | FALSE | FALSE | Gas-fired instantaneous | 80 |  |  |  | 1314 |  |  | 2 |  |  |  | FALSE | 2022-06-15 | 206551242 | 2022-11-08
Bradford White Corporation | Bock | 100W-300SD-NA-* | Federally-Regulated Commercial & Industrial Equipment | Natural gas | 100 | 95 | 300000 | TRUE |  |  | FALSE | FALSE | Gas-fired storage | 80 |  |  |  | 1236 |  | 16 | 2 |  |  |  |  | 2022-06-15 | 206551233 | 2022-11-08
Bradford White Corporation | Bock | 100W-250SD-NAT-**** | Federally-Regulated Commercial & Industrial Equipment | Natural gas | 98 | 93.1 | 250000 | TRUE |  |  | FALSE | FALSE | Gas-fired storage | 80 |  |  |  | 1238 |  | 16 | 2 |  |  |  |  | 2022-06-15 | 206551230 | 2022-11-08
Bradford White Corporation | Bock | 100W-250SD-XA-* | Federally-Regulated Commercial & Industrial Equipment | LPG | 98 | 93.1 | 235000 | TRUE |  |  | FALSE | FALSE | Gas-fired storage | 80 |  |  |  | 1238 |  | 16 | 2 |  |  |  |  | 2021-01-27 | 206551231 | 2022-11-08
Laars Heating Systems Company | NATCO NATSTAK | F85V2000 | Federally-Regulated Commercial & Industrial Equipment | LPG | 3.6 | 3.6 | 2000000 |  |  |  | FALSE | FALSE | Gas-fired instantaneous | 85 | 80 | [5 empty] | 30 |  |  |  | TRUE | 2022-11-08 | 7380864 | 2022-11-08
Laars Heating Systems Company | NATCO NATSTAK | F85V750 | Federally-Regulated Commercial & Industrial Equipment | Natural gas | 2.1 | 2.1 | 750000 |  |  |  | FALSE | FALSE | Gas-fired instantaneous | 85 | 80 | [5 empty] | 30 |  |  |  | TRUE | 2022-11-08 | 7380859 | 2022-11-08
Laars Heating Systems Company | NATCO NATSTAK | F85V1500 | Federally-Regulated Commercial & Industrial Equipment | LPG | 3 | 3 | 1500000 |  |  |  | FALSE | FALSE | Gas-fired instantaneous | 85 | 80 | [5 empty] | 30 |  |  |  | TRUE | 2022-11-08 | 7380862 | 2022-11-08
Laars Heating Systems Company | NATCO NATSTAK | F85V1250 | Federally-Regulated Commercial & Industrial Equipment | LPG | 2.7 | 2.7 | 1250000 |  |  |  | FALSE | FALSE | Gas-fired instantaneous | 85 | 80 | [5 empty] | 30 |  |  |  | TRUE | 2022-11-08 | 7380861 | 2022-11-08
Laars Heating Systems Company | NATCO NATSTAK | F85V500 | Federally-Regulated Commercial & Industrial Equipment | Natural gas | 1.8 | 1.8 | 500000 |  |  |  | FALSE | FALSE | Gas-fired instantaneous | 85 | 80 | [5 empty] | 30 |  |  |  | TRUE | 2022-11-08 | 7380858 | 2022-11-08
Laars Heating Systems Company | NATCO NATSTAK | F85V1000 | Federally-Regulated Commercial & Industrial Equipment | Natural gas | 2.5 | 2.5 | 999000 |  |  |  | FALSE | FALSE | Gas-fired instantaneous | 85 | 80 | [5 empty] | 30 |  |  |  | TRUE | 2022-11-08 | 7380860 | 2022-11-08
Laars Heating Systems Company | NATCO NATSTAK | F85V500 | Federally-Regulated Commercial & Industrial Equipment | LPG | 1.8 | 1.8 | 500000 |  |  |  | FALSE | FALSE | Gas-fired instantaneous | 85 | 80 | [5 empty] | 30 |  |  |  | TRUE | 2022-11-08 | 7380858 | 2022-11-08
Laars Heating Systems Company | NATCO NATSTAK | F85V300 | Federally-Regulated Commercial & Industrial Equipment | LPG | 1.1 | 1.1 | 300000 |  |  |  | FALSE | FALSE | Gas-fired instantaneous | 85 | 80 | [5 empty] | 30 |  |  |  | TRUE | 2022-11-08 | 7380856 | 2022-11-08
Laars Heating Systems Company | NATCO NATSTAK | F85V400 | Federally-Regulated Commercial & Industrial Equipment | Natural gas | 1.2 | 1.2 | 400000 |  |  |  | FALSE | FALSE | Gas-fired instantaneous | 85 | 80 | [5 empty] | 30 |  |  |  | TRUE | 2022-11-08 | 7380857 | 2022-11-08
Laars Heating Systems Company | NATCO NATSTAK | F85V1000 | Federally-Regulated Commercial & Industrial Equipment | LPG | 2.5 | 2.5 | 999000 |  |  |  | FALSE | FALSE | Gas-fired instantaneous | 85 | 80 | [5 empty] | 30 |  |  |  | TRUE | 2022-11-08 | 7380860 | 2022-11-08
Laars Heating Systems Company | NATCO NATSTAK | F85V1750 | Federally-Regulated Commercial & Industrial Equipment | LPG | 3.3 | 3.3 | 1750000 |  |  |  | FALSE | FALSE | Gas-fired instantaneous | 85 | 80 | [5 empty] | 30 |  |  |  | TRUE | 2022-11-08 | 7380863 | 2022-11-08
Laars Heating Systems Company | NATCO NATSTAK | F85V2000 | Federally-Regulated Commercial & Industrial Equipment | Natural gas | 3.6 | 3.6 | 2000000 |  |  |  | FALSE | FALSE | Gas-fired instantaneous | 85 | 80 | [5 empty] | 30 |  |  |  | TRUE | 2022-11-08 | 7380864 | 2022-11-08
Laars Heating Systems Company | NATCO NATSTAK | F85V1500 | Federally-Regulated Commercial & Industrial Equipment | Natural gas | 3 | 3 | 1500000 |  |  |  | FALSE | FALSE | Gas-fired instantaneous | 85 | 80 | [5 empty] | 30 |  |  |  | TRUE | 2022-11-08 | 7380862 | 2022-11-08
Laars Heating Systems Company | NATCO NATSTAK | F85V300 | Federally-Regulated Commercial & Industrial Equipment | Natural gas | 1.1 | 1.1 | 300000 |  |  |  | FALSE | FALSE | Gas-fired instantaneous | 85 | 80 | [5 empty] | 30 |  |  |  | TRUE | 2022-11-08 | 7380856 | 2022-11-08
Laars Heating Systems Company | NATCO NATSTAK | F85V1750 | Federally-Regulated Commercial & Industrial Equipment | Natural gas | 3.3 | 3.3 | 1750000 |  |  |  | FALSE | FALSE | Gas-fired instantaneous | 85 | 80 | [5 empty] | 30 |  |  |  | TRUE | 2022-11-08 | 7380863 | 2022-11-08
Laars Heating Systems Company | NATCO NATSTAK | F85V750 | Federally-Regulated Commercial & Industrial Equipment | LPG | 2.1 | 2.1 | 750000 |  |  |  | FALSE | FALSE | Gas-fired instantaneous | 85 | 80 | [5 empty] | 30 |  |  |  | TRUE | 2022-11-08 | 7380859 | 2022-11-08
Laars Heating Systems Company | NATCO NATSTAK | F85V400 | Federally-Regulated Commercial & Industrial Equipment | LPG | 1.2 | 1.2 | 400000 |  |  |  | FALSE | FALSE | Gas-fired instantaneous | 85 | 80 | [5 empty] | 30 |  |  |  | TRUE | 2022-11-08 | 7380857 | 2022-11-08
Laars Heating Systems Company | NATCO NATSTAK | F85V1250 | Federally-Regulated Commercial & Industrial Equipment | Natural gas | 2.7 | 2.7 | 1250000 |  |  |  | FALSE | FALSE | Gas-fired instantaneous | 85 | 80 | [5 empty] | 30 |  |  |  | TRUE | 2022-11-08 | 7380861 | 2022-11-08
Camus Hydronics | Camus Hydronics | VTNW-0125 | Federally-Regulated Commercial & Industrial Equipment | Natural gas | 80 | 81.2 | 125000 | FALSE |  |  | FALSE | FALSE | Gas-fired storage | 94 |  |  |  | 458 |  | 25 | 10 |  |  |  |  | 2021-03-17 | 205782080 | 2022-11-10
Camus Hydronics | Camus Hydronics | VTNW-0100 | Federally-Regulated Commercial & Industrial Equipment | Natural gas | 60 | 56.1 | 100000 | FALSE |  |  | FALSE | FALSE | Gas-fired storage | 94 |  |  |  | 643 |  | 25 | 10 |  |  |  |  | 2021-03-17 | 205782079 | 2022-11-10
Laars Heating Systems Company | BRADFORD WHITE | BONV1250 | Federally-Regulated Commercial & Industrial Equipment | Natural gas | 4.9 | 4.9 | 1250000 |  |  |  | FALSE | FALSE | Gas-fired instantaneous | 85 | 80 | [5 empty] | 0 |  |  |  | TRUE | 2022-06-15 | 204793008 | 2023-01-17
A.O. Smith Water Products Company | A. O. SMITH | DSE 80A 2** | Federally-Regulated Commercial & Industrial Equipment | Electric resistance | 80 | 78.9 | 12.3 | FALSE |  |  |  | FALSE | Electric storage |  |  | 0.64 | [9 empty] | 2022-06-15 | 207656966 | 2023-01-17
A.O. Smith Water Products Company | State | SHE-75-100 *E 3** | Federally-Regulated Commercial & Industrial Equipment | Natural gas | 75 | 73.7 | 100000 | FALSE |  |  | FALSE | FALSE | Gas-fired storage | 96 |  |  |  | 430 |  | 38 | 100 |  |  |  |  | 2022-06-15 | 206331464 | 2023-01-17
A.O. Smith Water Products Company | State | SHE-75-100 *E 3** | Federally-Regulated Commercial & Industrial Equipment | LPG | 75 | 73.7 | 100000 | FALSE |  |  | FALSE | FALSE | Gas-fired storage | 96 |  |  |  | 430 |  | 38 | 100 |  |  |  |  | 2022-06-15 | 206331464 | 2023-01-17
A.O. Smith Water Products Company | State | SHE-75-100 *E 3** | Federally-Regulated Commercial & Industrial Equipment | Natural gas | 75 | 73.7 | 100000 | FALSE |  |  | FALSE | FALSE | Gas-fired storage | 96 |  |  |  | 430 |  | 38 | 100 |  |  |  |  | 2023-01-17 | 206331464 | 2023-01-17
A.O. Smith Water Products Company | State | SHE-75-100 *E 3** | Federally-Regulated Commercial & Industrial Equipment | LPG | 75 | 73.7 | 100000 | FALSE |  |  | FALSE | FALSE | Gas-fired storage | 96 |  |  |  | 430 |  | 38 | 100 |  |  |  |  | 2023-01-17 | 206331464 | 2023-01-17
A.O. Smith Water Products Company | A. O. SMITH | DSE 80A 2** | Federally-Regulated Commercial & Industrial Equipment | Electric resistance | 80 | 78.9 | 12.3 | FALSE |  |  |  | FALSE | Electric storage |  |  | 0.64 | [9 empty] | 2023-01-17 | 207656966 | 2023-01-17
Camus Hydronics | Camus Hydronics | VTPW-0250 | Federally-Regulated Commercial & Industrial Equipment | LPG | 100 | 96.6 | 250000 | FALSE |  |  | FALSE | FALSE | Gas-fired storage | 95 |  |  |  | 662 |  | 26 | 10 |  |  |  |  | 2021-09-15 | 205782563 | 2023-02-23
Camus Hydronics | Camus Hydronics | THNW-392 | Federally-Regulated Commercial & Industrial Equipment | Natural gas | 43.5 | 40.4 | 399000 |  |  |  | FALSE | FALSE | Gas-fired instantaneous | 92 |  |  |  | 1224 |  |  | 8 |  |  |  | FALSE | 2021-11-17 | 207599621 | 2023-02-23
Camus Hydronics | Camus Hydronics | DFNW-0502-MG | Federally-Regulated Commercial & Industrial Equipment | Natural gas | 3.5 | 3.5 | 500000 |  |  |  | FALSE | FALSE | Gas-fired instantaneous | 92 | [6 empty] | 10 |  |  |  | TRUE | 2021-07-31 | 206347221 | 2023-02-23
Camus Hydronics | Camus Hydronics | DFNW-0501-MS | Federally-Regulated Commercial & Industrial Equipment | Natural gas | 2.5 | 2.5 | 500000 |  |  |  | FALSE | FALSE | Gas-fired instantaneous | 84 | [6 empty] | 10 |  |  |  | TRUE | 2021-07-31 | 206347220 | 2023-02-23
Camus Hydronics | Camus Hydronics | VTPW-0100 | Federally-Regulated Commercial & Industrial Equipment | LPG | 60 | 56.1 | 100000 | FALSE |  |  | FALSE | FALSE | Gas-fired storage | 94 |  |  |  | 977 |  | 25 | 10 |  |  |  |  | 2022-11-10 | 205782559 | 2023-02-23
Camus Hydronics | Camus Hydronics | DFPW-0501-MS | Federally-Regulated Commercial & Industrial Equipment | LPG | 2.5 | 2.5 | 500000 |  |  |  | FALSE | FALSE | Gas-fired instantaneous | 84 | [6 empty] | 10 |  |  |  | TRUE | 2021-07-31 | 206347254 | 2023-02-23
Camus Hydronics | Camus Hydronics | VTNW-0080 | Federally-Regulated Commercial & Industrial Equipment | Natural gas | 60 | 56.1 | 80000 | FALSE |  |  | FALSE | FALSE | Gas-fired storage | 95 |  |  |  | 598 |  | 25 | 10 |  |  |  |  | 2021-03-17 | 205782078 | 2023-02-23
Camus Hydronics | Camus Hydronics | DFPW-0502-MG | Federally-Regulated Commercial & Industrial Equipment | LPG | 3.5 | 3.5 | 500000 |  |  |  | FALSE | FALSE | Gas-fired instantaneous | 92 | [6 empty] | 10 |  |  |  | TRUE | 2021-07-31 | 206347255 | 2023-02-23
Camus Hydronics | Camus Hydronics | THPW-252 | Federally-Regulated Commercial & Industrial Equipment | LPG | 41.8 | 38.9 | 250000 |  |  |  | FALSE | FALSE | Gas-fired instantaneous | 92 |  |  |  | 1023 |  |  | 8 |  |  |  |  | 2021-11-17 | 207599626 | 2023-02-23
Camus Hydronics | Camus Hydronics | THPW-392 | Federally-Regulated Commercial & Industrial Equipment | LPG | 43.5 | 40.4 | 399000 |  |  |  | FALSE | FALSE | Gas-fired instantaneous | 92 |  |  |  | 1224 |  |  | 8 |  |  |  | FALSE | 2021-11-17 | 207599628 | 2023-02-23
Camus Hydronics | Camus Hydronics | DRPW-0400-MS | Federally-Regulated Commercial & Industrial Equipment | LPG | 2.9 | 2.9 | 399000 |  |  |  | FALSE | FALSE | Gas-fired instantaneous | 94 | [6 empty] | 10 |  |  |  | TRUE | 2021-08-25 | 206347259 | 2023-02-23
Camus Hydronics | Camus Hydronics | VTPW-0125 | Federally-Regulated Commercial & Industrial Equipment | LPG | 80 | 81.2 | 125000 | FALSE |  |  | FALSE | FALSE | Gas-fired storage | 94 |  |  |  | 1140 |  | 25 | 10 |  |  |  |  | 2022-11-10 | 205782560 | 2023-02-23
Camus Hydronics | Camus Hydronics | DFPW-0501-MG | Federally-Regulated Commercial & Industrial Equipment | LPG | 2.5 | 2.5 | 500000 |  |  |  | FALSE | FALSE | Gas-fired instantaneous | 86 | [6 empty] | 10 |  |  |  | TRUE | 2021-07-31 | 206347253 | 2023-02-23
Camus Hydronics | Camus Hydronics | DRPW-0300-MS | Federally-Regulated Commercial & Industrial Equipment | LPG | 2.5 | 2.5 | 300000 |  |  |  | FALSE | FALSE | Gas-fired instantaneous | 94 | [6 empty] | 10 |  |  |  | TRUE | 2021-07-31 | 206347257 | 2023-02-23
Camus Hydronics | Camus Hydronics | DRNW-0350-MS | Federally-Regulated Commercial & Industrial Equipment | Natural gas | 2.5 | 2.5 | 350000 |  |  |  | FALSE | FALSE | Gas-fired instantaneous | 94 | [6 empty] | 10 |  |  |  | TRUE | 2021-08-25 | 206347224 | 2023-02-23
Camus Hydronics | Camus Hydronics | VTNW-0250 | Federally-Regulated Commercial & Industrial Equipment | Natural gas | 100 | 96.6 | 250000 | FALSE |  |  | FALSE | FALSE | Gas-fired storage | 95 |  |  |  | 662 |  | 26 | 10 |  |  |  |  | 2021-09-15 | 205782083 | 2023-02-23
Camus Hydronics | Camus Hydronics | DRPW-0350-MS | Federally-Regulated Commercial & Industrial Equipment | LPG | 2.5 | 2.5 | 350000 |  |  |  | FALSE | FALSE | Gas-fired instantaneous | 94 | [6 empty] | 10 |  |  |  | TRUE | 2021-08-25 | 206347258 | 2023-02-23
Camus Hydronics | Camus Hydronics | THNW-292 | Federally-Regulated Commercial & Industrial Equipment | Natural gas | 43.5 | 40.4 | 299000 |  |  |  | FALSE | FALSE | Gas-fired instantaneous | 92 |  |  |  | 1099 |  |  | 8 |  |  |  |  | 2021-11-17 | 207599620 | 2023-02-23
Camus Hydronics | Camus Hydronics | DRNW-0400-MS | Federally-Regulated Commercial & Industrial Equipment | Natural gas | 2.9 | 2.9 | 399000 |  |  |  | FALSE | FALSE | Gas-fired instantaneous | 94 | [6 empty] | 10 |  |  |  | TRUE | 2021-08-25 | 206347225 | 2023-02-23
Camus Hydronics | Camus Hydronics | THPW-292 | Federally-Regulated Commercial & Industrial Equipment | LPG | 43.5 | 40.4 | 299000 |  |  |  | FALSE | FALSE | Gas-fired instantaneous | 92 |  |  |  | 1099 |  |  | 8 |  |  |  |  | 2021-11-17 | 207599627 | 2023-02-23
Camus Hydronics | Camus Hydronics | DMPW-0392 | Federally-Regulated Commercial & Industrial Equipment | LPG | 3.4 | 3.4 | 399000 |  |  |  | FALSE | FALSE | Gas-fired instantaneous | 96 | [6 empty] | 10 |  |  |  | TRUE | 2021-07-31 | 206347263 | 2023-02-23
Camus Hydronics | Camus Hydronics | DMNW-0392 | Federally-Regulated Commercial & Industrial Equipment | Natural gas | 3.4 | 3.4 | 399000 |  |  |  | FALSE | FALSE | Gas-fired instantaneous | 96 | [6 empty] | 10 |  |  |  | TRUE | 2021-07-31 | 206347261 | 2023-02-23
Camus Hydronics | Camus Hydronics | DRNW-0300-MS | Federally-Regulated Commercial & Industrial Equipment | Natural gas | 2.5 | 2.5 | 300000 |  |  |  | FALSE | FALSE | Gas-fired instantaneous | 94 | [6 empty] | 10 |  |  |  | TRUE | 2021-05-05 | 206347223 | 2023-02-23
Camus Hydronics | Camus Hydronics | THNW-252 | Federally-Regulated Commercial & Industrial Equipment | Natural gas | 41.8 | 38.9 | 250000 |  |  |  | FALSE | FALSE | Gas-fired instantaneous | 92 |  |  |  | 1023 |  |  | 8 |  |  |  |  | 2021-11-17 | 207599619 | 2023-02-23
Camus Hydronics | Camus Hydronics | VTNW-0399 | Federally-Regulated Commercial & Industrial Equipment | Natural gas | 100 | 96.9 | 399000 | FALSE |  |  | FALSE | FALSE | Gas-fired storage | 93 |  |  |  | 688 |  | 32 | 10 |  |  |  |  | 2021-03-17 | 205782085 | 2023-02-23
Camus Hydronics | Camus Hydronics | DFNW-0501-MG | Federally-Regulated Commercial & Industrial Equipment | Natural gas | 2.5 | 2.5 | 500000 |  |  |  | FALSE | FALSE | Gas-fired instantaneous | 86 | [6 empty] | 10 |  |  |  | TRUE | 2021-05-05 | 206347219 | 2023-02-23
Camus Hydronics | Camus Hydronics | VTNW-0100 | Federally-Regulated Commercial & Industrial Equipment | Natural gas | 60 | 56.1 | 100000 | FALSE |  |  | FALSE | FALSE | Gas-fired storage | 94 |  |  |  | 977 |  | 25 | 10 |  |  |  |  | 2022-11-10 | 205782079 | 2023-02-23
Camus Hydronics | Camus Hydronics | VTNW-0125 | Federally-Regulated Commercial & Industrial Equipment | Natural gas | 80 | 81.2 | 125000 | FALSE |  |  | FALSE | FALSE | Gas-fired storage | 94 |  |  |  | 1140 |  | 25 | 10 |  |  |  |  | 2022-11-10 | 205782080 | 2023-02-23
Camus Hydronics | Camus Hydronics | VTNW-0299 | Federally-Regulated Commercial & Industrial Equipment | Natural gas | 100 | 96.9 | 299000 | FALSE |  |  | FALSE | FALSE | Gas-fired storage | 95 |  |  |  | 1199 |  | 32 | 10 |  |  |  |  | 2021-03-17 | 205782084 | 2023-02-23
Lochinvar, LLC. | Lochinvar | SWR400L | Federally-Regulated Commercial & Industrial Equipment | LPG | 110 | 107.2 | 399000 | FALSE |  |  | FALSE | FALSE | Gas-fired storage | 95 | 80 |  |  | 1388 | 1652 | 788 | 17 |  |  |  |  | 2020-11-25 | 205733383 | 2023-02-28
Lochinvar, LLC. | Lochinvar | SWR400N | Federally-Regulated Commercial & Industrial Equipment | Natural gas | 110 | 107.2 | 399000 | FALSE |  |  | FALSE | FALSE | Gas-fired storage | 95 | 80 |  |  | 1388 | 1652 | 788 | 17 |  |  |  |  | 2020-11-25 | 205733382 | 2023-02-28
Lochinvar, LLC. | Lochinvar | SWR150N | Federally-Regulated Commercial & Industrial Equipment | Natural gas | 90 | 88.6 | 150000 | FALSE |  |  | FALSE | FALSE | Gas-fired storage | 96 | 80 |  |  | 1034 | 1231 | 349 | 17 |  |  |  |  | 2020-11-25 | 205733376 | 2023-02-28
Lochinvar, LLC. | Lochinvar | SWA150N | Federally-Regulated Commercial & Industrial Equipment | Natural gas | 90 | 88.6 | 150000 | FALSE |  |  | FALSE | FALSE | Gas-fired storage | 96 | 80 |  |  | 1034 | 1231 | 349 | 17 |  |  |  |  | 2020-11-25 | 205733371 | 2023-02-28
Lochinvar, LLC. | Lochinvar | SWA150L | Federally-Regulated Commercial & Industrial Equipment | LPG | 90 | 88.6 | 150000 | FALSE |  |  | FALSE | FALSE | Gas-fired storage | 96 | 80 |  |  | 1034 | 1231 | 349 | 17 |  |  |  |  | 2020-11-25 | 205733375 | 2023-02-28
Lochinvar, LLC. | Lochinvar | SWR125L | Federally-Regulated Commercial & Industrial Equipment | LPG | 65 | 64.5 | 125000 | FALSE |  |  | FALSE | FALSE | Gas-fired storage | 96 | 80 |  |  | 876 | 1043 | 276 | 17 |  |  |  |  | 2020-11-25 | 205733374 | 2023-02-28
Lochinvar, LLC. | Lochinvar | SWA400N | Federally-Regulated Commercial & Industrial Equipment | Natural gas | 110 | 107.2 | 399000 | FALSE |  |  | FALSE | FALSE | Gas-fired storage | 95 | 80 |  |  | 1388 | 1652 | 788 | 17 |  |  |  |  | 2020-11-25 | 205733373 | 2023-02-28
Lochinvar, LLC. | Lochinvar | SWR150L | Federally-Regulated Commercial & Industrial Equipment | LPG | 90 | 88.6 | 150000 | FALSE |  |  | FALSE | FALSE | Gas-fired storage | 96 | 80 |  |  | 1034 | 1231 | 349 | 17 |  |  |  |  | 2020-11-25 | 205733377 | 2023-02-28
Lochinvar, LLC. | Lochinvar | SWR125N | Federally-Regulated Commercial & Industrial Equipment | Natural gas | 65 | 64.5 | 125000 | FALSE |  |  | FALSE | FALSE | Gas-fired storage | 96 | 80 |  |  | 876 | 1043 | 276 | 17 |  |  |  |  | 2020-11-25 | 205733370 | 2023-02-28
Lochinvar, LLC. | Lochinvar | SWA400L | Federally-Regulated Commercial & Industrial Equipment | LPG | 110 | 107.2 | 399000 | FALSE |  |  | FALSE | FALSE | Gas-fired storage | 95 | 80 |  |  | 1388 | 1652 | 788 | 17 |  |  |  |  | 2020-11-25 | 205733381 | 2023-02-28
Camus Hydronics | Camus Hydronics | DFPW-0501-MG | Federally-Regulated Commercial & Industrial Equipment | LPG | 2.5 | 2.5 | 500000 |  |  |  | FALSE | FALSE | Gas-fired instantaneous | 86 | [6 empty] | 10 |  |  |  | TRUE | 2023-02-23 | 206347253 | 2023-02-28
Camus Hydronics | Camus Hydronics | DFPW-0501-MS | Federally-Regulated Commercial & Industrial Equipment | LPG | 2.5 | 2.5 | 500000 |  |  |  | FALSE | FALSE | Gas-fired instantaneous | 84 | [6 empty] | 10 |  |  |  | TRUE | 2023-02-23 | 206347254 | 2023-02-28
Camus Hydronics | Camus Hydronics | VTPW-0250 | Federally-Regulated Commercial & Industrial Equipment | LPG | 100 | 96.6 | 250000 | FALSE |  |  | FALSE | FALSE | Gas-fired storage | 95 |  |  |  | 662 |  | 26 | 10 |  |  |  |  | 2023-02-23 | 205782563 | 2023-02-28
Camus Hydronics | Camus Hydronics | THNW-392 | Federally-Regulated Commercial & Industrial Equipment | Natural gas | 43.5 | 40.4 | 399000 |  |  |  | FALSE | FALSE | Gas-fired instantaneous | 92 |  |  |  | 1224 |  |  | 8 |  |  |  | FALSE | 2023-02-23 | 207599621 | 2023-02-28
Camus Hydronics | Camus Hydronics | DRPW-0350-MS | Federally-Regulated Commercial & Industrial Equipment | LPG | 2.5 | 2.5 | 350000 |  |  |  | FALSE | FALSE | Gas-fired instantaneous | 94 | [6 empty] | 10 |  |  |  | TRUE | 2023-02-23 | 206347258 | 2023-02-28
Camus Hydronics | Camus Hydronics | DRNW-0350-MS | Federally-Regulated Commercial & Industrial Equipment | Natural gas | 2.5 | 2.5 | 350000 |  |  |  | FALSE | FALSE | Gas-fired instantaneous | 94 | [6 empty] | 10 |  |  |  | TRUE | 2023-02-23 | 206347224 | 2023-02-28
Camus Hydronics | Camus Hydronics | DMNW-0392 | Federally-Regulated Commercial & Industrial Equipment | Natural gas | 3.4 | 3.4 | 399000 |  |  |  | FALSE | FALSE | Gas-fired instantaneous | 96 | [6 empty] | 10 |  |  |  | TRUE | 2023-02-23 | 206347261 | 2023-02-28
Camus Hydronics | Camus Hydronics | VTNW-0100 | Federally-Regulated Commercial & Industrial Equipment | Natural gas | 60 | 56.1 | 100000 | FALSE |  |  | FALSE | FALSE | Gas-fired storage | 94 |  |  |  | 977 |  | 25 | 10 |  |  |  |  | 2023-02-23 | 205782079 | 2023-02-28
Camus Hydronics | Camus Hydronics | VTNW-0399 | Federally-Regulated Commercial & Industrial Equipment | Natural gas | 100 | 96.9 | 399000 | FALSE |  |  | FALSE | FALSE | Gas-fired storage | 93 |  |  |  | 688 |  | 32 | 10 |  |  |  |  | 2023-02-23 | 205782085 | 2023-02-28
Camus Hydronics | Camus Hydronics | DMPW-0392 | Federally-Regulated Commercial & Industrial Equipment | LPG | 3.4 | 3.4 | 399000 |  |  |  | FALSE | FALSE | Gas-fired instantaneous | 96 | [6 empty] | 10 |  |  |  | TRUE | 2023-02-23 | 206347263 | 2023-02-28
Camus Hydronics | Camus Hydronics | THNW-252 | Federally-Regulated Commercial & Industrial Equipment | Natural gas | 41.8 | 38.9 | 250000 |  |  |  | FALSE | FALSE | Gas-fired instantaneous | 92 |  |  |  | 1023 |  |  | 8 |  |  |  |  | 2023-02-23 | 207599619 | 2023-02-28
Camus Hydronics | Camus Hydronics | VTNW-0250 | Federally-Regulated Commercial & Industrial Equipment | Natural gas | 100 | 96.6 | 250000 | FALSE |  |  | FALSE | FALSE | Gas-fired storage | 95 |  |  |  | 662 |  | 26 | 10 |  |  |  |  | 2023-02-23 | 205782083 | 2023-02-28
Camus Hydronics | Camus Hydronics | VTPW-0299 | Federally-Regulated Commercial & Industrial Equipment | LPG | 100 | 96.9 | 299000 | FALSE |  |  | FALSE | FALSE | Gas-fired storage | 95 |  |  |  | 1473 |  | 32 | 10 |  |  |  |  | 2023-02-23 | 205782564 | 2023-02-28
Camus Hydronics | Camus Hydronics | VTPW-0100 | Federally-Regulated Commercial & Industrial Equipment | LPG | 60 | 56.1 | 100000 | FALSE |  |  | FALSE | FALSE | Gas-fired storage | 94 |  |  |  | 977 |  | 25 | 10 |  |  |  |  | 2023-02-23 | 205782559 | 2023-02-28
Camus Hydronics | Camus Hydronics | VTPW-0125 | Federally-Regulated Commercial & Industrial Equipment | LPG | 80 | 81.2 | 125000 | FALSE |  |  | FALSE | FALSE | Gas-fired storage | 94 |  |  |  | 1140 |  | 25 | 10 |  |  |  |  | 2023-02-23 | 205782560 | 2023-02-28
Camus Hydronics | Camus Hydronics | DRPW-0300-MS | Federally-Regulated Commercial & Industrial Equipment | LPG | 2.5 | 2.5 | 300000 |  |  |  | FALSE | FALSE | Gas-fired instantaneous | 94 | [6 empty] | 10 |  |  |  | TRUE | 2023-02-23 | 206347257 | 2023-02-28
Camus Hydronics | Camus Hydronics | VTNW-0080 | Federally-Regulated Commercial & Industrial Equipment | Natural gas | 60 | 56.1 | 80000 | FALSE |  |  | FALSE | FALSE | Gas-fired storage | 95 |  |  |  | 598 |  | 25 | 10 |  |  |  |  | 2023-02-23 | 205782078 | 2023-02-28
Camus Hydronics | Camus Hydronics | DRNW-0400-MS | Federally-Regulated Commercial & Industrial Equipment | Natural gas | 2.9 | 2.9 | 399000 |  |  |  | FALSE | FALSE | Gas-fired instantaneous | 94 | [6 empty] | 10 |  |  |  | TRUE | 2023-02-23 | 206347225 | 2023-02-28
Camus Hydronics | Camus Hydronics | VTPW-0399 | Federally-Regulated Commercial & Industrial Equipment | LPG | 100 | 96.9 | 399000 | FALSE |  |  | FALSE | FALSE | Gas-fired storage | 93 |  |  |  | 688 |  | 32 | 10 |  |  |  |  | 2023-02-23 | 205782565 | 2023-02-28
Camus Hydronics | Camus Hydronics | THPW-292 | Federally-Regulated Commercial & Industrial Equipment | LPG | 43.5 | 40.4 | 299000 |  |  |  | FALSE | FALSE | Gas-fired instantaneous | 92 |  |  |  | 1099 |  |  | 8 |  |  |  |  | 2023-02-23 | 207599627 | 2023-02-28
Camus Hydronics | Camus Hydronics | VTPW-0080 | Federally-Regulated Commercial & Industrial Equipment | LPG | 60 | 56.1 | 80000 | FALSE |  |  | FALSE | FALSE | Gas-fired storage | 95 |  |  |  | 598 |  | 25 | 10 |  |  |  |  | 2023-02-23 | 205782558 | 2023-02-28
Camus Hydronics | Camus Hydronics | VTNW-0125 | Federally-Regulated Commercial & Industrial Equipment | Natural gas | 80 | 81.2 | 125000 | FALSE |  |  | FALSE | FALSE | Gas-fired storage | 94 |  |  |  | 1140 |  | 25 | 10 |  |  |  |  | 2023-02-23 | 205782080 | 2023-02-28
Camus Hydronics | Camus Hydronics | DRPW-0400-MS | Federally-Regulated Commercial & Industrial Equipment | LPG | 2.9 | 2.9 | 399000 |  |  |  | FALSE | FALSE | Gas-fired instantaneous | 94 | [6 empty] | 10 |  |  |  | TRUE | 2023-02-23 | 206347259 | 2023-02-28
Camus Hydronics | Camus Hydronics | DFNW-0501-MS | Federally-Regulated Commercial & Industrial Equipment | Natural gas | 2.5 | 2.5 | 500000 |  |  |  | FALSE | FALSE | Gas-fired instantaneous | 84 | [6 empty] | 10 |  |  |  | TRUE | 2023-02-23 | 206347220 | 2023-02-28
Camus Hydronics | Camus Hydronics | DFNW-0502-MG | Federally-Regulated Commercial & Industrial Equipment | Natural gas | 3.5 | 3.5 | 500000 |  |  |  | FALSE | FALSE | Gas-fired instantaneous | 92 | [6 empty] | 10 |  |  |  | TRUE | 2023-02-23 | 206347221 | 2023-02-28
Camus Hydronics | Camus Hydronics | DRNW-0300-MS | Federally-Regulated Commercial & Industrial Equipment | Natural gas | 2.5 | 2.5 | 300000 |  |  |  | FALSE | FALSE | Gas-fired instantaneous | 94 | [6 empty] | 10 |  |  |  | TRUE | 2023-02-23 | 206347223 | 2023-02-28
Camus Hydronics | Camus Hydronics | THPW-252 | Federally-Regulated Commercial & Industrial Equipment | LPG | 41.8 | 38.9 | 250000 |  |  |  | FALSE | FALSE | Gas-fired instantaneous | 92 |  |  |  | 1023 |  |  | 8 |  |  |  |  | 2023-02-23 | 207599626 | 2023-02-28
Camus Hydronics | Camus Hydronics | VTNW-0299 | Federally-Regulated Commercial & Industrial Equipment | Natural gas | 100 | 96.9 | 299000 | FALSE |  |  | FALSE | FALSE | Gas-fired storage | 95 |  |  |  | 1473 |  | 32 | 10 |  |  |  |  | 2023-02-23 | 205782084 | 2023-02-28
Camus Hydronics | Camus Hydronics | THPW-392 | Federally-Regulated Commercial & Industrial Equipment | LPG | 43.5 | 40.4 | 399000 |  |  |  | FALSE | FALSE | Gas-fired instantaneous | 92 |  |  |  | 1224 |  |  | 8 |  |  |  | FALSE | 2023-02-23 | 207599628 | 2023-02-28
Camus Hydronics | Camus Hydronics | THNW-292 | Federally-Regulated Commercial & Industrial Equipment | Natural gas | 43.5 | 40.4 | 299000 |  |  |  | FALSE | FALSE | Gas-fired instantaneous | 92 |  |  |  | 1099 |  |  | 8 |  |  |  |  | 2023-02-23 | 207599620 | 2023-02-28
Camus Hydronics | Camus Hydronics | DFNW-0501-MG | Federally-Regulated Commercial & Industrial Equipment | Natural gas | 2.5 | 2.5 | 500000 |  |  |  | FALSE | FALSE | Gas-fired instantaneous | 86 | [6 empty] | 10 |  |  |  | TRUE | 2023-02-23 | 206347219 | 2023-02-28
Camus Hydronics | Camus Hydronics | DFPW-0502-MG | Federally-Regulated Commercial & Industrial Equipment | LPG | 3.5 | 3.5 | 500000 |  |  |  | FALSE | FALSE | Gas-fired instantaneous | 92 | [6 empty] | 10 |  |  |  | TRUE | 2023-02-23 | 206347255 | 2023-02-28
Camus Hydronics | Camus Hydronics | DFPW-0501-MG | Federally-Regulated Commercial & Industrial Equipment | LPG | 2.5 | 2.5 | 500000 |  |  |  | FALSE | FALSE | Gas-fired instantaneous | 86 | [6 empty] | 10 |  |  |  | TRUE | 2023-02-28 | 206347253 | 2023-02-28
Camus Hydronics | Camus Hydronics | DFPW-0501-MS | Federally-Regulated Commercial & Industrial Equipment | LPG | 2.5 | 2.5 | 500000 |  |  |  | FALSE | FALSE | Gas-fired instantaneous | 84 | [6 empty] | 10 |  |  |  | TRUE | 2023-02-28 | 206347254 | 2023-02-28
Camus Hydronics | Camus Hydronics | VTPW-0250 | Federally-Regulated Commercial & Industrial Equipment | LPG | 100 | 96.6 | 250000 | FALSE |  |  | FALSE | FALSE | Gas-fired storage | 95 |  |  |  | 1412 |  | 26 | 10 |  |  |  |  | 2023-02-28 | 205782563 | 2023-02-28
Camus Hydronics | Camus Hydronics | THNW-392 | Federally-Regulated Commercial & Industrial Equipment | Natural gas | 43.5 | 40.4 | 399000 |  |  |  | FALSE | FALSE | Gas-fired instantaneous | 92 |  |  |  | 1224 |  |  | 8 |  |  |  | FALSE | 2023-02-28 | 207599621 | 2023-02-28
Camus Hydronics | Camus Hydronics | DRPW-0350-MS | Federally-Regulated Commercial & Industrial Equipment | LPG | 2.5 | 2.5 | 350000 |  |  |  | FALSE | FALSE | Gas-fired instantaneous | 94 | [6 empty] | 10 |  |  |  | TRUE | 2023-02-28 | 206347258 | 2023-02-28
Camus Hydronics | Camus Hydronics | DRNW-0350-MS | Federally-Regulated Commercial & Industrial Equipment | Natural gas | 2.5 | 2.5 | 350000 |  |  |  | FALSE | FALSE | Gas-fired instantaneous | 94 | [6 empty] | 10 |  |  |  | TRUE | 2023-02-28 | 206347224 | 2023-02-28
Camus Hydronics | Camus Hydronics | DMNW-0392 | Federally-Regulated Commercial & Industrial Equipment | Natural gas | 3.4 | 3.4 | 399000 |  |  |  | FALSE | FALSE | Gas-fired instantaneous | 96 | [6 empty] | 10 |  |  |  | TRUE | 2023-02-28 | 206347261 | 2023-02-28
Camus Hydronics | Camus Hydronics | VTNW-0100 | Federally-Regulated Commercial & Industrial Equipment | Natural gas | 60 | 56.1 | 100000 | FALSE |  |  | FALSE | FALSE | Gas-fired storage | 94 |  |  |  | 977 |  | 25 | 10 |  |  |  |  | 2023-02-28 | 205782079 | 2023-02-28
Camus Hydronics | Camus Hydronics | VTNW-0399 | Federally-Regulated Commercial & Industrial Equipment | Natural gas | 100 | 96.9 | 399000 | FALSE |  |  | FALSE | FALSE | Gas-fired storage | 93 |  |  |  | 1598 |  | 32 | 10 |  |  |  |  | 2023-02-28 | 205782085 | 2023-02-28
Camus Hydronics | Camus Hydronics | DMPW-0392 | Federally-Regulated Commercial & Industrial Equipment | LPG | 3.4 | 3.4 | 399000 |  |  |  | FALSE | FALSE | Gas-fired instantaneous | 96 | [6 empty] | 10 |  |  |  | TRUE | 2023-02-28 | 206347263 | 2023-02-28
Camus Hydronics | Camus Hydronics | THNW-252 | Federally-Regulated Commercial & Industrial Equipment | Natural gas | 41.8 | 38.9 | 250000 |  |  |  | FALSE | FALSE | Gas-fired instantaneous | 92 |  |  |  | 1023 |  |  | 8 |  |  |  |  | 2023-02-28 | 207599619 | 2023-02-28
Camus Hydronics | Camus Hydronics | VTNW-0250 | Federally-Regulated Commercial & Industrial Equipment | Natural gas | 100 | 96.6 | 250000 | FALSE |  |  | FALSE | FALSE | Gas-fired storage | 95 |  |  |  | 1412 |  | 26 | 10 |  |  |  |  | 2023-02-28 | 205782083 | 2023-02-28
Camus Hydronics | Camus Hydronics | VTPW-0299 | Federally-Regulated Commercial & Industrial Equipment | LPG | 100 | 96.9 | 299000 | FALSE |  |  | FALSE | FALSE | Gas-fired storage | 95 |  |  |  | 1473 |  | 32 | 10 |  |  |  |  | 2023-02-28 | 205782564 | 2023-02-28
Camus Hydronics | Camus Hydronics | VTPW-0100 | Federally-Regulated Commercial & Industrial Equipment | LPG | 60 | 56.1 | 100000 | FALSE |  |  | FALSE | FALSE | Gas-fired storage | 94 |  |  |  | 977 |  | 25 | 10 |  |  |  |  | 2023-02-28 | 205782559 | 2023-02-28
Camus Hydronics | Camus Hydronics | VTPW-0125 | Federally-Regulated Commercial & Industrial Equipment | LPG | 80 | 81.2 | 125000 | FALSE |  |  | FALSE | FALSE | Gas-fired storage | 94 |  |  |  | 1140 |  | 25 | 10 |  |  |  |  | 2023-02-28 | 205782560 | 2023-02-28
Camus Hydronics | Camus Hydronics | DRPW-0300-MS | Federally-Regulated Commercial & Industrial Equipment | LPG | 2.5 | 2.5 | 300000 |  |  |  | FALSE | FALSE | Gas-fired instantaneous | 94 | [6 empty] | 10 |  |  |  | TRUE | 2023-02-28 | 206347257 | 2023-02-28
Camus Hydronics | Camus Hydronics | VTNW-0080 | Federally-Regulated Commercial & Industrial Equipment | Natural gas | 60 | 56.1 | 80000 | FALSE |  |  | FALSE | FALSE | Gas-fired storage | 95 |  |  |  | 952 |  | 25 | 10 |  |  |  |  | 2023-02-28 | 205782078 | 2023-02-28
Camus Hydronics | Camus Hydronics | DRNW-0400-MS | Federally-Regulated Commercial & Industrial Equipment | Natural gas | 2.9 | 2.9 | 399000 |  |  |  | FALSE | FALSE | Gas-fired instantaneous | 94 | [6 empty] | 10 |  |  |  | TRUE | 2023-02-28 | 206347225 | 2023-02-28
Camus Hydronics | Camus Hydronics | VTPW-0399 | Federally-Regulated Commercial & Industrial Equipment | LPG | 100 | 96.9 | 399000 | FALSE |  |  | FALSE | FALSE | Gas-fired storage | 93 |  |  |  | 1598 |  | 32 | 10 |  |  |  |  | 2023-02-28 | 205782565 | 2023-02-28
Camus Hydronics | Camus Hydronics | THPW-292 | Federally-Regulated Commercial & Industrial Equipment | LPG | 43.5 | 40.4 | 299000 |  |  |  | FALSE | FALSE | Gas-fired instantaneous | 92 |  |  |  | 1099 |  |  | 8 |  |  |  |  | 2023-02-28 | 207599627 | 2023-02-28
Camus Hydronics | Camus Hydronics | VTPW-0080 | Federally-Regulated Commercial & Industrial Equipment | LPG | 60 | 56.1 | 80000 | FALSE |  |  | FALSE | FALSE | Gas-fired storage | 95 |  |  |  | 952 |  | 25 | 10 |  |  |  |  | 2023-02-28 | 205782558 | 2023-02-28
Camus Hydronics | Camus Hydronics | VTNW-0125 | Federally-Regulated Commercial & Industrial Equipment | Natural gas | 80 | 81.2 | 125000 | FALSE |  |  | FALSE | FALSE | Gas-fired storage | 94 |  |  |  | 1140 |  | 25 | 10 |  |  |  |  | 2023-02-28 | 205782080 | 2023-02-28
Camus Hydronics | Camus Hydronics | DRPW-0400-MS | Federally-Regulated Commercial & Industrial Equipment | LPG | 2.9 | 2.9 | 399000 |  |  |  | FALSE | FALSE | Gas-fired instantaneous | 94 | [6 empty] | 10 |  |  |  | TRUE | 2023-02-28 | 206347259 | 2023-02-28
Camus Hydronics | Camus Hydronics | DFNW-0501-MS | Federally-Regulated Commercial & Industrial Equipment | Natural gas | 2.5 | 2.5 | 500000 |  |  |  | FALSE | FALSE | Gas-fired instantaneous | 84 | [6 empty] | 10 |  |  |  | TRUE | 2023-02-28 | 206347220 | 2023-02-28
Camus Hydronics | Camus Hydronics | DFNW-0502-MG | Federally-Regulated Commercial & Industrial Equipment | Natural gas | 3.5 | 3.5 | 500000 |  |  |  | FALSE | FALSE | Gas-fired instantaneous | 92 | [6 empty] | 10 |  |  |  | TRUE | 2023-02-28 | 206347221 | 2023-02-28
Camus Hydronics | Camus Hydronics | DRNW-0300-MS | Federally-Regulated Commercial & Industrial Equipment | Natural gas | 2.5 | 2.5 | 300000 |  |  |  | FALSE | FALSE | Gas-fired instantaneous | 94 | [6 empty] | 10 |  |  |  | TRUE | 2023-02-28 | 206347223 | 2023-02-28
Camus Hydronics | Camus Hydronics | THPW-252 | Federally-Regulated Commercial & Industrial Equipment | LPG | 41.8 | 38.9 | 250000 |  |  |  | FALSE | FALSE | Gas-fired instantaneous | 92 |  |  |  | 1023 |  |  | 8 |  |  |  |  | 2023-02-28 | 207599626 | 2023-02-28
Camus Hydronics | Camus Hydronics | VTNW-0299 | Federally-Regulated Commercial & Industrial Equipment | Natural gas | 100 | 96.9 | 299000 | FALSE |  |  | FALSE | FALSE | Gas-fired storage | 95 |  |  |  | 1473 |  | 32 | 10 |  |  |  |  | 2023-02-28 | 205782084 | 2023-02-28
Camus Hydronics | Camus Hydronics | THPW-392 | Federally-Regulated Commercial & Industrial Equipment | LPG | 43.5 | 40.4 | 399000 |  |  |  | FALSE | FALSE | Gas-fired instantaneous | 92 |  |  |  | 1224 |  |  | 8 |  |  |  | FALSE | 2023-02-28 | 207599628 | 2023-02-28
Camus Hydronics | Camus Hydronics | THNW-292 | Federally-Regulated Commercial & Industrial Equipment | Natural gas | 43.5 | 40.4 | 299000 |  |  |  | FALSE | FALSE | Gas-fired instantaneous | 92 |  |  |  | 1099 |  |  | 8 |  |  |  |  | 2023-02-28 | 207599620 | 2023-02-28
Camus Hydronics | Camus Hydronics | DFNW-0501-MG | Federally-Regulated Commercial & Industrial Equipment | Natural gas | 2.5 | 2.5 | 500000 |  |  |  | FALSE | FALSE | Gas-fired instantaneous | 86 | [6 empty] | 10 |  |  |  | TRUE | 2023-02-28 | 206347219 | 2023-02-28
Camus Hydronics | Camus Hydronics | DFPW-0502-MG | Federally-Regulated Commercial & Industrial Equipment | LPG | 3.5 | 3.5 | 500000 |  |  |  | FALSE | FALSE | Gas-fired instantaneous | 92 | [6 empty] | 10 |  |  |  | TRUE | 2023-02-28 | 206347255 | 2023-02-28
American Water Heater Co. | American | ABCG3-85T500-8* 1** | Federally-Regulated Commercial & Industrial Equipment | Natural gas | 85 | 82 | 500000 |  |  |  | FALSE | FALSE | Gas-fired instantaneous | 80 | 80 |  |  | 1620 | 1639 |  | 100 |  |  |  | FALSE | 2020-11-05 |  | 2023-03-21
American Water Heater Co. | American | BCG3-85T500-8* 1** | Federally-Regulated Commercial & Industrial Equipment | Natural gas | 85 | 82 | 500000 |  |  |  | FALSE | FALSE | Gas-fired instantaneous | 80 | 80 |  |  | 1620 | 1639 |  | 100 |  |  |  | FALSE | 2020-11-05 |  | 2023-03-21
American Water Heater Co. | American | BCG3-85T500-8* 1** | Federally-Regulated Commercial & Industrial Equipment | LPG | 85 | 82 | 500000 |  |  |  | FALSE | FALSE | Gas-fired instantaneous | 80 | 80 |  |  | 1620 | 1639 |  | 100 |  |  |  | FALSE | 2020-11-05 |  | 2023-03-21
American Water Heater Co. | American | ABCG3-85T500-8* 1** | Federally-Regulated Commercial & Industrial Equipment | LPG | 85 | 82 | 500000 |  |  |  | FALSE | FALSE | Gas-fired instantaneous | 80 | 80 |  |  | 1620 | 1639 |  | 100 |  |  |  | FALSE | 2020-11-05 |  | 2023-03-21
A.O. Smith Water Products Company | A. O. SMITH | BTR-500* 1** | Federally-Regulated Commercial & Industrial Equipment | LPG | 85 | 82 | 500000 |  |  |  | FALSE | FALSE | Gas-fired instantaneous | 80 |  |  |  | 1620 |  |  | 100 |  |  |  | FALSE | 2022-03-17 | 206238991 | 2023-03-21
A.O. Smith Water Products Company | A. O. SMITH | BTR-500* 1** | Federally-Regulated Commercial & Industrial Equipment | Natural gas | 85 | 82 | 500000 |  |  |  | FALSE | FALSE | Gas-fired instantaneous | 80 |  |  |  | 1620 |  |  | 100 |  |  |  | FALSE | 2022-03-17 | 206238991 | 2023-03-21
A.O. Smith Water Products Company | A. O. SMITH | BTR-500* 1** | Federally-Regulated Commercial & Industrial Equipment | LPG | 85 | 82 | 500000 |  |  |  | FALSE | FALSE | Gas-fired instantaneous | 80 |  |  |  | 1600 |  |  | 100 |  |  |  | FALSE | 2023-03-21 | 206238991 | 2023-03-21
A.O. Smith Water Products Company | A. O. SMITH | BTR-500* 1** | Federally-Regulated Commercial & Industrial Equipment | Natural gas | 85 | 82 | 500000 |  |  |  | FALSE | FALSE | Gas-fired instantaneous | 80 |  |  |  | 1600 |  |  | 100 |  |  |  | FALSE | 2023-03-21 | 206238991 | 2023-03-21
American Water Heater Co. | American | ABCG3-85T500-8* 1** | Federally-Regulated Commercial & Industrial Equipment | Natural gas | 85 | 82 | 500000 |  |  |  | FALSE | FALSE | Gas-fired instantaneous | 80 |  |  |  | 1600 |  |  | 100 |  |  |  | FALSE | 2023-03-21 | 206313962 | 2023-03-21
American Water Heater Co. | American | BCG3-85T500-8* 1** | Federally-Regulated Commercial & Industrial Equipment | Natural gas | 85 | 82 | 500000 |  |  |  | FALSE | FALSE | Gas-fired instantaneous | 80 |  |  |  | 1600 |  |  | 100 |  |  |  | FALSE | 2023-03-21 | 206313961 | 2023-03-21
American Water Heater Co. | American | BCG3-85T500-8* 1** | Federally-Regulated Commercial & Industrial Equipment | LPG | 85 | 82 | 500000 |  |  |  | FALSE | FALSE | Gas-fired instantaneous | 80 |  |  |  | 1600 |  |  | 100 |  |  |  | FALSE | 2023-03-21 | 206313961 | 2023-03-21
American Water Heater Co. | American | ABCG3-85T500-8* 1** | Federally-Regulated Commercial & Industrial Equipment | LPG | 85 | 82 | 500000 |  |  |  | FALSE | FALSE | Gas-fired instantaneous | 80 |  |  |  | 1600 |  |  | 100 |  |  |  | FALSE | 2023-03-21 | 206313962 | 2023-03-21
A.O. Smith Water Products Company | State | SBD-85-500*E* 1** | Federally-Regulated Commercial & Industrial Equipment | LPG | 85 | 82 | 500000 |  |  |  | FALSE | FALSE | Gas-fired instantaneous | 80 | 80 |  |  | 1620 | 1639 |  | 100 |  |  |  | FALSE | 2020-11-05 |  | 2023-03-21
A.O. Smith Water Products Company | State | SBD-85-500*E* 1** | Federally-Regulated Commercial & Industrial Equipment | Natural gas | 85 | 82 | 500000 |  |  |  | FALSE | FALSE | Gas-fired instantaneous | 80 | 80 |  |  | 1620 | 1639 |  | 100 |  |  |  | FALSE | 2020-11-05 |  | 2023-03-21
Giant Factories, Inc. | HTP | CG300N65 | Federally-Regulated Commercial & Industrial Equipment | Natural gas | 55 | 52.4 | 300000 |  |  |  | FALSE | FALSE | Gas-fired instantaneous | 80 |  |  |  | 1100 |  |  | 3 |  |  |  | FALSE | 2021-02-03 | 7057767 | 2023-03-21
Giant Factories, Inc. | HTP | CG250N65 | Federally-Regulated Commercial & Industrial Equipment | Natural gas | 60 | 56.7 | 250000 |  |  |  | FALSE | FALSE | Gas-fired instantaneous | 80 |  |  |  | 1100 |  |  | 3 |  |  |  |  | 2021-02-03 | 7057766 | 2023-03-21
A.O. Smith Water Products Company | RELIANCE WATER HEATERS | D-85-500*E* 1** | Federally-Regulated Commercial & Industrial Equipment | Natural gas | 85 | 82 | 500000 |  |  |  | FALSE | FALSE | Gas-fired instantaneous | 80 | 80 |  |  | 1620 | 1639 |  | 100 |  |  |  | FALSE | 2020-11-05 |  | 2023-03-21
A.O. Smith Water Products Company | RELIANCE WATER HEATERS | D-85-500*E* 1** | Federally-Regulated Commercial & Industrial Equipment | LPG | 85 | 82 | 500000 |  |  |  | FALSE | FALSE | Gas-fired instantaneous | 80 | 80 |  |  | 1620 | 1639 |  | 100 |  |  |  | FALSE | 2020-11-05 |  | 2023-03-21
Ariston USA LLC | HTP | ELX-2000FVWH | Federally-Regulated Commercial & Industrial Equipment | Natural gas | 16.3 | 16.3 | 2000000 |  |  |  | FALSE | FALSE | Gas-fired instantaneous | 98 |  |  |  | 2032 |  |  | 31 |  |  |  | TRUE | 2022-06-15 | 204793313 | 2023-03-21
Giant Factories, Inc. | HTP | CG300N65 | Federally-Regulated Commercial & Industrial Equipment | Natural gas | 55 | 52.4 | 300000 |  |  |  | FALSE | FALSE | Gas-fired instantaneous | 80 |  |  |  | 1100 |  |  | 3 |  |  |  | FALSE | 2023-03-21 | 7057767 | 2023-03-21
Giant Factories, Inc. | HTP | CG250N65 | Federally-Regulated Commercial & Industrial Equipment | Natural gas | 60 | 56.7 | 250000 |  |  |  | FALSE | FALSE | Gas-fired instantaneous | 80 |  |  |  | 1100 |  |  | 3 |  |  |  |  | 2023-03-21 | 7057766 | 2023-03-21
Ariston USA LLC | HTP | ELX-2000FVWH | Federally-Regulated Commercial & Industrial Equipment | Natural gas | 16.3 | 16.3 | 2000000 |  |  |  | FALSE | FALSE | Gas-fired instantaneous | 98 |  |  |  | 2032 |  |  | 31 |  |  |  | TRUE | 2023-03-21 | 204793313 | 2023-03-21
A.O. Smith Water Products Company | State | SBD-85-500*E* 1** | Federally-Regulated Commercial & Industrial Equipment | LPG | 85 | 82 | 500000 |  |  |  | FALSE | FALSE | Gas-fired instantaneous | 80 |  |  |  | 1600 |  |  | 100 |  |  |  | FALSE | 2023-03-21 | 206313966 | 2023-03-21
A.O. Smith Water Products Company | State | SBD-85-500*E* 1** | Federally-Regulated Commercial & Industrial Equipment | Natural gas | 85 | 82 | 500000 |  |  |  | FALSE | FALSE | Gas-fired instantaneous | 80 |  |  |  | 1600 |  |  | 100 |  |  |  | FALSE | 2023-03-21 | 206313966 | 2023-03-21
A.O. Smith Water Products Company | RELIANCE WATER HEATERS | D-85-500*E* 1** | Federally-Regulated Commercial & Industrial Equipment | Natural gas | 85 | 82 | 500000 |  |  |  | FALSE | FALSE | Gas-fired instantaneous | 80 |  |  |  | 1600 |  |  | 100 |  |  |  | FALSE | 2023-03-21 | 206313965 | 2023-03-21
A.O. Smith Water Products Company | RELIANCE WATER HEATERS | D-85-500*E* 1** | Federally-Regulated Commercial & Industrial Equipment | LPG | 85 | 82 | 500000 |  |  |  | FALSE | FALSE | Gas-fired instantaneous | 80 |  |  |  | 1600 |  |  | 100 |  |  |  | FALSE | 2023-03-21 | 206313965 | 2023-03-21
A.O. Smith Water Products Company | Lochinvar | LTIO-910-(A)* 1** | Federally-Regulated Commercial & Industrial Equipment | Natural gas | 0.4 | 0.5 | 380000 |  |  |  | FALSE | FALSE | Gas-fired instantaneous | 80 | [6 empty] | 0 |  |  |  | FALSE | 2021-07-31 | 206221568 | 2023-03-28
A.O. Smith Water Products Company | Lochinvar | LTIO-910-(A)* 1** | Federally-Regulated Commercial & Industrial Equipment | LPG | 0.4 | 0.5 | 380000 |  |  |  | FALSE | FALSE | Gas-fired instantaneous | 80 | [6 empty] | 0 |  |  |  | FALSE | 2021-07-31 | 206221568 | 2023-03-28
American Water Heater Co. | American | GT-910-*IE 1** | Federally-Regulated Commercial & Industrial Equipment | Natural gas | 0.4 | 0.5 | 380000 |  |  |  | FALSE | FALSE | Gas-fired instantaneous | 80 | [6 empty] | 0 |  |  |  | FALSE | 2021-07-31 | 206221566 | 2023-03-28
American Water Heater Co. | American | GT-910-*IE 1** | Federally-Regulated Commercial & Industrial Equipment | LPG | 0.4 | 0.5 | 380000 |  |  |  | FALSE | FALSE | Gas-fired instantaneous | 80 | [6 empty] | 0 |  |  |  | FALSE | 2021-07-31 | 206221566 | 2023-03-28
American Water Heater Co. | American | AGT-910-*IE 1** | Federally-Regulated Commercial & Industrial Equipment | LPG | 0.4 | 0.5 | 380000 |  |  |  | FALSE | FALSE | Gas-fired instantaneous | 80 | [6 empty] | 0 |  |  |  | FALSE | 2021-07-31 | 206221567 | 2023-03-28
American Water Heater Co. | American | AGT-910-*IE 1** | Federally-Regulated Commercial & Industrial Equipment | Natural gas | 0.4 | 0.5 | 380000 |  |  |  | FALSE | FALSE | Gas-fired instantaneous | 80 | [6 empty] | 0 |  |  |  | FALSE | 2021-07-31 | 206221567 | 2023-03-28
A.O. Smith Water Products Company | State | GTS-910-*IE(A) 1** | Federally-Regulated Commercial & Industrial Equipment | LPG | 0.4 | 0.5 | 380000 |  |  |  | FALSE | FALSE | Gas-fired instantaneous | 80 | [6 empty] | 0 |  |  |  | FALSE | 2021-07-31 | 206214496 | 2023-03-28
A.O. Smith Water Products Company | State | GTS-910-*IE(A) 1** | Federally-Regulated Commercial & Industrial Equipment | Natural gas | 0.4 | 0.5 | 380000 |  |  |  | FALSE | FALSE | Gas-fired instantaneous | 80 | [6 empty] | 0 |  |  |  | FALSE | 2021-07-31 | 206214496 | 2023-03-28
A.O. Smith Water Products Company | Lochinvar | LTIO-910-(A)* 1** | Federally-Regulated Commercial & Industrial Equipment | Natural gas | 0.4 | 0.5 | 380000 |  |  |  | FALSE | FALSE | Gas-fired instantaneous | 80 | [6 empty] | 0 |  |  |  | FALSE | 2023-03-28 | 206221568 | 2023-03-28
A.O. Smith Water Products Company | Lochinvar | LTIO-910-(A)* 1** | Federally-Regulated Commercial & Industrial Equipment | LPG | 0.4 | 0.5 | 380000 |  |  |  | FALSE | FALSE | Gas-fired instantaneous | 80 | [6 empty] | 0 |  |  |  | FALSE | 2023-03-28 | 206221568 | 2023-03-28
American Water Heater Co. | American | GT-910-*IE 1** | Federally-Regulated Commercial & Industrial Equipment | Natural gas | 0.4 | 0.5 | 380000 |  |  |  | FALSE | FALSE | Gas-fired instantaneous | 80 | [6 empty] | 0 |  |  |  | FALSE | 2023-03-28 | 206221566 | 2023-03-28
American Water Heater Co. | American | GT-910-*IE 1** | Federally-Regulated Commercial & Industrial Equipment | LPG | 0.4 | 0.5 | 380000 |  |  |  | FALSE | FALSE | Gas-fired instantaneous | 80 | [6 empty] | 0 |  |  |  | FALSE | 2023-03-28 | 206221566 | 2023-03-28
American Water Heater Co. | American | AGT-910-*IE 1** | Federally-Regulated Commercial & Industrial Equipment | LPG | 0.4 | 0.5 | 380000 |  |  |  | FALSE | FALSE | Gas-fired instantaneous | 80 | [6 empty] | 0 |  |  |  | FALSE | 2023-03-28 | 206221567 | 2023-03-28
American Water Heater Co. | American | AGT-910-*IE 1** | Federally-Regulated Commercial & Industrial Equipment | Natural gas | 0.4 | 0.5 | 380000 |  |  |  | FALSE | FALSE | Gas-fired instantaneous | 80 | [6 empty] | 0 |  |  |  | FALSE | 2023-03-28 | 206221567 | 2023-03-28
A.O. Smith Water Products Company | State | GTS-910-*IE(A) 1** | Federally-Regulated Commercial & Industrial Equipment | LPG | 0.4 | 0.5 | 380000 |  |  |  | FALSE | FALSE | Gas-fired instantaneous | 80 | [6 empty] | 0 |  |  |  | FALSE | 2023-03-28 | 206214496 | 2023-03-28
A.O. Smith Water Products Company | State | GTS-910-*IE(A) 1** | Federally-Regulated Commercial & Industrial Equipment | Natural gas | 0.4 | 0.5 | 380000 |  |  |  | FALSE | FALSE | Gas-fired instantaneous | 80 | [6 empty] | 0 |  |  |  | FALSE | 2023-03-28 | 206214496 | 2023-03-28
A.O. Smith Water Products Company | A. O. SMITH | ATIO-910-* 1** | Federally-Regulated Commercial & Industrial Equipment | Natural gas | 0.4 | 0.5 | 380000 |  |  |  | FALSE | FALSE | Gas-fired instantaneous | 80 | 80 | [5 empty] | 0 |  |  |  | FALSE | 2023-03-24 | 211749943 | 2023-03-28
A.O. Smith Water Products Company | A. O. SMITH | ATIO-910-* 1** | Federally-Regulated Commercial & Industrial Equipment | LPG | 0.4 | 0.5 | 380000 |  |  |  | FALSE | FALSE | Gas-fired instantaneous | 80 | 80 | [5 empty] | 0 |  |  |  | FALSE | 2023-03-24 | 211749943 | 2023-03-28
A.O. Smith Water Products Company | A. O. SMITH | ATIO-910-* 1** | Federally-Regulated Commercial & Industrial Equipment | Natural gas | 0.4 | 0.5 | 380000 |  |  |  | FALSE | FALSE | Gas-fired instantaneous | 80 | [6 empty] | 0 |  |  |  | FALSE | 2023-03-28 | 211749943 | 2023-03-28
A.O. Smith Water Products Company | A. O. SMITH | ATIO-910-* 1** | Federally-Regulated Commercial & Industrial Equipment | LPG | 0.4 | 0.5 | 380000 |  |  |  | FALSE | FALSE | Gas-fired instantaneous | 80 | [6 empty] | 0 |  |  |  | FALSE | 2023-03-28 | 211749943 | 2023-03-28
American Water Heater Co. | American | AGT-910-*IE 1** | Federally-Regulated Commercial & Industrial Equipment | LPG | 0.4 | 0.5 | 380000 |  |  |  | FALSE | FALSE | Gas-fired instantaneous | 80 | [6 empty] | 0 |  |  |  | FALSE | 2023-03-28 | 206221567 | 2023-04-06
American Water Heater Co. | American | AGT-910-*IE 1** | Federally-Regulated Commercial & Industrial Equipment | Natural gas | 0.4 | 0.5 | 380000 |  |  |  | FALSE | FALSE | Gas-fired instantaneous | 80 | [6 empty] | 0 |  |  |  | FALSE | 2023-03-28 | 206221567 | 2023-04-06
A.O. Smith Water Products Company | Lochinvar | LTIO-910-(A)* 1** | Federally-Regulated Commercial & Industrial Equipment | Natural gas | 0.4 | 0.5 | 380000 |  |  |  | FALSE | FALSE | Gas-fired instantaneous | 80 | [6 empty] | 0 |  |  |  | FALSE | 2023-03-28 | 206221568 | 2023-04-06
A.O. Smith Water Products Company | Lochinvar | LTIO-910-(A)* 1** | Federally-Regulated Commercial & Industrial Equipment | LPG | 0.4 | 0.5 | 380000 |  |  |  | FALSE | FALSE | Gas-fired instantaneous | 80 | [6 empty] | 0 |  |  |  | FALSE | 2023-03-28 | 206221568 | 2023-04-06
A.O. Smith Water Products Company | State | GTS-910-*IE(A) 1** | Federally-Regulated Commercial & Industrial Equipment | LPG | 0.4 | 0.5 | 380000 |  |  |  | FALSE | FALSE | Gas-fired instantaneous | 80 | [6 empty] | 0 |  |  |  | FALSE | 2023-03-28 | 206214496 | 2023-04-06
A.O. Smith Water Products Company | State | GTS-910-*IE(A) 1** | Federally-Regulated Commercial & Industrial Equipment | Natural gas | 0.4 | 0.5 | 380000 |  |  |  | FALSE | FALSE | Gas-fired instantaneous | 80 | [6 empty] | 0 |  |  |  | FALSE | 2023-03-28 | 206214496 | 2023-04-06
Laars Heating Systems Company | Laars | NT2V0500 | Federally-Regulated Commercial & Industrial Equipment | Natural gas | 4.8 | 4.8 | 500000 |  |  |  | FALSE | FALSE | Gas-fired instantaneous | 98 | [6 empty] | 16 |  |  |  | FALSE | 2023-04-06 | 211898813 | 2023-04-18
Laars Heating Systems Company | Laars | NT2V1500 | Federally-Regulated Commercial & Industrial Equipment | Natural gas | 11.3 | 11.3 | 1500000 |  |  |  | FALSE | FALSE | Gas-fired instantaneous | 99 |  |  |  | 1000 |  |  | 16 |  |  |  | FALSE | 2023-04-06 | 211898817 | 2023-04-18
Laars Heating Systems Company | Laars | NT2V0399 | Federally-Regulated Commercial & Industrial Equipment | Natural gas | 4.4 | 4.4 | 399000 |  |  |  | FALSE | FALSE | Gas-fired instantaneous | 98 | [6 empty] | 16 |  |  |  | FALSE | 2023-04-06 | 211898812 | 2023-04-18
Laars Heating Systems Company | Laars | NT2V0800 | Federally-Regulated Commercial & Industrial Equipment | Natural gas | 7.4 | 7.4 | 800000 |  |  |  | FALSE | FALSE | Gas-fired instantaneous | 97 | [6 empty] | 16 |  |  |  | FALSE | 2023-04-06 | 211898815 | 2023-04-18
Laars Heating Systems Company | Laars | NT2V0999 | Federally-Regulated Commercial & Industrial Equipment | Natural gas | 8.9 | 8.9 | 999000 |  |  |  | FALSE | FALSE | Gas-fired instantaneous | 97 | [6 empty] | 16 |  |  |  | FALSE | 2023-04-06 | 211898816 | 2023-04-18
Laars Heating Systems Company | Laars | NT2V0650 | Federally-Regulated Commercial & Industrial Equipment | Natural gas | 6.4 | 6.4 | 650000 |  |  |  | FALSE | FALSE | Gas-fired instantaneous | 97 | [6 empty] | 16 |  |  |  | FALSE | 2023-04-06 | 211898814 | 2023-04-18
Laars Heating Systems Company | Laars | NT2V0500 | Federally-Regulated Commercial & Industrial Equipment | Natural gas | 4.8 | 4.8 | 500000 |  |  |  | FALSE | FALSE | Gas-fired instantaneous | 98 | [6 empty] | 16 |  |  |  | FALSE | 2023-04-18 | 211898813 | 2023-04-18
Laars Heating Systems Company | Laars | NT2V1500 | Federally-Regulated Commercial & Industrial Equipment | Natural gas | 11.3 | 11.3 | 1500000 |  |  |  | FALSE | FALSE | Gas-fired instantaneous | 99 |  |  |  | 1000 |  |  | 16 |  |  |  | FALSE | 2023-04-18 | 211898817 | 2023-04-18
Laars Heating Systems Company | Laars | NT2V0399 | Federally-Regulated Commercial & Industrial Equipment | Natural gas | 4.4 | 4.4 | 399000 |  |  |  | FALSE | FALSE | Gas-fired instantaneous | 98 | [6 empty] | 16 |  |  |  | FALSE | 2023-04-18 | 211898812 | 2023-04-18
Laars Heating Systems Company | Laars | NT2V0800 | Federally-Regulated Commercial & Industrial Equipment | Natural gas | 7.4 | 7.4 | 800000 |  |  |  | FALSE | FALSE | Gas-fired instantaneous | 97 | [6 empty] | 16 |  |  |  | FALSE | 2023-04-18 | 211898815 | 2023-04-18
Laars Heating Systems Company | Laars | NT2V0999 | Federally-Regulated Commercial & Industrial Equipment | Natural gas | 8.9 | 8.9 | 999000 |  |  |  | FALSE | FALSE | Gas-fired instantaneous | 97 | [6 empty] | 16 |  |  |  | FALSE | 2023-04-18 | 211898816 | 2023-04-18
Laars Heating Systems Company | Laars | NT2V0650 | Federally-Regulated Commercial & Industrial Equipment | Natural gas | 6.4 | 6.4 | 650000 |  |  |  | FALSE | FALSE | Gas-fired instantaneous | 97 | [6 empty] | 16 |  |  |  | FALSE | 2023-04-18 | 211898814 | 2023-04-18
Rheem Sales Company, Inc. | RHEEM-RUUD | ELD66-FTB | Federally-Regulated Commercial & Industrial Equipment | Electric resistance | 65 | 58.5 | 12.1 | TRUE |  |  |  | FALSE | Electric storage |  |  | 0.76 | 0.76 | [8 empty] | 2020-08-10 |  | 2023-06-08
Rheem Sales Company, Inc. | RHEEM-RUUD | ELD66-TB | Federally-Regulated Commercial & Industrial Equipment | Electric resistance | 65 | 58.5 | 12.1 | TRUE |  |  |  | FALSE | Electric storage |  |  | 0.76 | 0.76 | [8 empty] | 2020-08-10 |  | 2023-06-08
Rheem Sales Company, Inc. | RHEEM-RUUD | ELD80-FTB | Federally-Regulated Commercial & Industrial Equipment | Electric resistance | 80 | 72 | 12.1 | TRUE |  |  |  | FALSE | Electric storage |  |  | 0.67 | 0.68 | [8 empty] | 2020-08-10 |  | 2023-06-08
Rheem Sales Company, Inc. | RHEEM-RUUD | ELD80-TB | Federally-Regulated Commercial & Industrial Equipment | Electric resistance | 80 | 72 | 12.1 | TRUE |  |  |  | FALSE | Electric storage |  |  | 0.67 | 0.68 | [8 empty] | 2020-08-10 |  | 2023-06-08
Rheem Sales Company, Inc. | RHEEM-RUUD | ELD120-FTB | Federally-Regulated Commercial & Industrial Equipment | Electric resistance | 119.9 | 109.1 | 12.1 | TRUE |  |  |  | FALSE | Electric storage |  |  | 0.54 | 0.55 | [8 empty] | 2020-08-10 |  | 2023-06-08
Rheem Sales Company, Inc. | RHEEM-RUUD | ELD120-TB | Federally-Regulated Commercial & Industrial Equipment | Electric resistance | 119.9 | 109.1 | 12.1 | TRUE |  |  |  | FALSE | Electric storage |  |  | 0.54 | 0.55 | [8 empty] | 2020-08-10 |  | 2023-06-08
Rheem Sales Company, Inc. | Richmond | TELD66-TB | Federally-Regulated Commercial & Industrial Equipment | Electric resistance | 65 | 58.5 | 12.1 | TRUE |  |  |  | FALSE | Electric storage |  |  | 0.76 | 0.76 | [8 empty] | 2020-08-10 |  | 2023-06-08
Rheem Sales Company, Inc. | Richmond | TELD80-FTB | Federally-Regulated Commercial & Industrial Equipment | Electric resistance | 80 | 72 | 12.1 | TRUE |  |  |  | FALSE | Electric storage |  |  | 0.67 | 0.68 | [8 empty] | 2020-08-10 |  | 2023-06-08
Rheem Sales Company, Inc. | Richmond | TELD66-FTB | Federally-Regulated Commercial & Industrial Equipment | Electric resistance | 65 | 58.5 | 12.1 | TRUE |  |  |  | FALSE | Electric storage |  |  | 0.76 | 0.76 | [8 empty] | 2020-08-10 |  | 2023-06-08
Rheem Sales Company, Inc. | Richmond | TELD120-TB | Federally-Regulated Commercial & Industrial Equipment | Electric resistance | 119.9 | 109.1 | 12.1 | TRUE |  |  |  | FALSE | Electric storage |  |  | 0.54 | 0.55 | [8 empty] | 2020-08-10 |  | 2023-06-08
Rheem Sales Company, Inc. | Richmond | TELD80-TB | Federally-Regulated Commercial & Industrial Equipment | Electric resistance | 80 | 72 | 12.1 | TRUE |  |  |  | FALSE | Electric storage |  |  | 0.67 | 0.68 | [8 empty] | 2020-08-10 |  | 2023-06-08
Rheem Sales Company, Inc. | Richmond | TELD120-FTB | Federally-Regulated Commercial & Industrial Equipment | Electric resistance | 119.9 | 109.1 | 12.1 | TRUE |  |  |  | FALSE | Electric storage |  |  | 0.54 | 0.55 | [8 empty] | 2020-08-10 |  | 2023-06-08
Rheem Sales Company, Inc. | Richmond | TELD66-TB | Federally-Regulated Commercial & Industrial Equipment | Electric resistance | 65 | 58.5 | 12.1 | TRUE |  |  |  | FALSE | Electric storage |  |  | 0.76 | [9 empty] | 2023-06-08 | 201848765 | 2023-06-08
Rheem Sales Company, Inc. | Richmond | TELD80-FTB | Federally-Regulated Commercial & Industrial Equipment | Electric resistance | 80 | 72 | 12.1 | TRUE |  |  |  | FALSE | Electric storage |  |  | 0.67 | [9 empty] | 2023-06-08 | 201848768 | 2023-06-08
Rheem Sales Company, Inc. | Richmond | TELD66-FTB | Federally-Regulated Commercial & Industrial Equipment | Electric resistance | 65 | 58.5 | 12.1 | TRUE |  |  |  | FALSE | Electric storage |  |  | 0.76 | [9 empty] | 2023-06-08 | 201848764 | 2023-06-08
Rheem Sales Company, Inc. | Richmond | TELD120-TB | Federally-Regulated Commercial & Industrial Equipment | Electric resistance | 119.9 | 109.1 | 12.1 | TRUE |  |  |  | FALSE | Electric storage |  |  | 0.54 | [9 empty] | 2023-06-08 | 201848773 | 2023-06-08
Rheem Sales Company, Inc. | Richmond | TELD80-TB | Federally-Regulated Commercial & Industrial Equipment | Electric resistance | 80 | 72 | 12.1 | TRUE |  |  |  | FALSE | Electric storage |  |  | 0.67 | [9 empty] | 2023-06-08 | 201848769 | 2023-06-08
Rheem Sales Company, Inc. | Richmond | TELD120-FTB | Federally-Regulated Commercial & Industrial Equipment | Electric resistance | 119.9 | 109.1 | 12.1 | TRUE |  |  |  | FALSE | Electric storage |  |  | 0.54 | [9 empty] | 2023-06-08 | 201848772 | 2023-06-08
Rheem Sales Company, Inc. | Richmond | TELD66-TB | Federally-Regulated Commercial & Industrial Equipment | Electric resistance | 65 | 58.5 | 12.1 | TRUE |  |  |  | FALSE | Electric storage |  |  | 0.76 | [9 empty] | 2023-06-08 | 201848765 | 2023-06-08
Rheem Sales Company, Inc. | Richmond | TELD80-FTB | Federally-Regulated Commercial & Industrial Equipment | Electric resistance | 80 | 72 | 12.1 | TRUE |  |  |  | FALSE | Electric storage |  |  | 0.67 | [9 empty] | 2023-06-08 | 201848768 | 2023-06-08
Rheem Sales Company, Inc. | Richmond | TELD66-FTB | Federally-Regulated Commercial & Industrial Equipment | Electric resistance | 65 | 58.5 | 12.1 | TRUE |  |  |  | FALSE | Electric storage |  |  | 0.76 | [9 empty] | 2023-06-08 | 201848764 | 2023-06-08
Rheem Sales Company, Inc. | Richmond | TELD120-TB | Federally-Regulated Commercial & Industrial Equipment | Electric resistance | 119.9 | 109.1 | 12.1 | TRUE |  |  |  | FALSE | Electric storage |  |  | 0.54 | [9 empty] | 2023-06-08 | 201848773 | 2023-06-08
Rheem Sales Company, Inc. | Richmond | TELD80-TB | Federally-Regulated Commercial & Industrial Equipment | Electric resistance | 80 | 72 | 12.1 | TRUE |  |  |  | FALSE | Electric storage |  |  | 0.67 | [9 empty] | 2023-06-08 | 201848769 | 2023-06-08
Rheem Sales Company, Inc. | Richmond | TELD120-FTB | Federally-Regulated Commercial & Industrial Equipment | Electric resistance | 119.9 | 109.1 | 12.1 | TRUE |  |  |  | FALSE | Electric storage |  |  | 0.54 | [9 empty] | 2023-06-08 | 201848772 | 2023-06-08
Rheem Sales Company, Inc. | Rheem | GHE75S*-100 | Federally-Regulated Commercial & Industrial Equipment | LPG | 75 | 75 | 100000 | TRUE |  |  | FALSE | FALSE | Gas-fired storage | 96 |  |  |  | 900 |  | 30 | 239 |  |  |  |  | 2022-10-27 | 207524746 | 2023-06-09
Rheem Sales Company, Inc. | Rheem | GHE75S*-100 | Federally-Regulated Commercial & Industrial Equipment | Natural gas | 75 | 75 | 100000 | TRUE |  |  | FALSE | FALSE | Gas-fired storage | 96 |  |  |  | 900 |  | 30 | 239 |  |  |  |  | 2022-10-27 | 207524746 | 2023-06-09
Rheem Sales Company, Inc. | Rheem | GHE75S*-100 | Federally-Regulated Commercial & Industrial Equipment | LPG | 75 | 75 | 100000 | TRUE |  |  | FALSE | FALSE | Gas-fired storage | 96 |  |  |  | 900 |  | 30 | 239 |  |  |  |  | 2023-06-09 | 207524746 | 2023-06-09
Rheem Sales Company, Inc. | Rheem | GHE75S*-100 | Federally-Regulated Commercial & Industrial Equipment | Natural gas | 75 | 75 | 100000 | TRUE |  |  | FALSE | FALSE | Gas-fired storage | 96 |  |  |  | 900 |  | 30 | 239 |  |  |  |  | 2023-06-09 | 207524746 | 2023-06-09
Rheem Sales Company, Inc. | RHEEM/RUUD | G65-360 | Federally-Regulated Commercial & Industrial Equipment | Natural gas | 100 | 62 | 360000 | FALSE |  |  | FALSE | FALSE | Gas-fired storage | 80 |  |  |  | 1003 |  | 6 | 6 |  |  |  |  | 2023-06-01 | 7057159 | 2023-06-09
Rheem Sales Company, Inc. | RHEEM/RUUD | G65-360 | Federally-Regulated Commercial & Industrial Equipment | Natural gas | 100 | 62 | 360000 | FALSE |  |  | FALSE | FALSE | Gas-fired storage | 80 |  |  |  | 1003 |  | 6 | 6 |  |  |  |  | 2023-06-09 | 7057159 | 2023-06-09
Rheem Sales Company, Inc. | Rheem | GHE75S*-100 | Federally-Regulated Commercial & Industrial Equipment | LPG | 75 | 75 | 100000 | TRUE |  |  | FALSE | FALSE | Gas-fired storage | 96 |  |  |  | 900 |  | 30 | 239 |  |  |  |  | 2023-06-09 | 207524746 | 2023-06-09
Rheem Sales Company, Inc. | Rheem | GHE75S*-100 | Federally-Regulated Commercial & Industrial Equipment | Natural gas | 75 | 75 | 100000 | TRUE |  |  | FALSE | FALSE | Gas-fired storage | 96 |  |  |  | 900 |  | 30 | 239 |  |  |  |  | 2023-06-09 | 207524746 | 2023-06-09
Rheem Sales Company, Inc. | RHEEM/RUUD | G65-360 | Federally-Regulated Commercial & Industrial Equipment | Natural gas | 100 | 62 | 360000 | FALSE |  |  | FALSE | FALSE | Gas-fired storage | 80 |  |  |  | 1003 |  | 6 | 6 |  |  |  |  | 2023-06-09 | 7057159 | 2023-06-09
Laars Heating Systems Company | BRADFORD WHITE | BNT2V0399 | Federally-Regulated Commercial & Industrial Equipment | Natural gas | 4.4 | 4.4 | 399000 |  |  |  | FALSE | FALSE | Gas-fired instantaneous | 98 | [6 empty] | 16 |  |  |  | FALSE | 2023-06-22 | 212621430 | 2023-06-23
Laars Heating Systems Company | BRADFORD WHITE | BNT2V0650 | Federally-Regulated Commercial & Industrial Equipment | Natural gas | 6.4 | 6.4 | 650000 |  |  |  | FALSE | FALSE | Gas-fired instantaneous | 97 | [6 empty] | 16 |  |  |  | FALSE | 2023-06-22 | 212621432 | 2023-06-23
Laars Heating Systems Company | BRADFORD WHITE | BNT2V0999 | Federally-Regulated Commercial & Industrial Equipment | Natural gas | 8.9 | 8.9 | 999000 |  |  |  | FALSE | FALSE | Gas-fired instantaneous | 97 | [6 empty] | 16 |  |  |  | FALSE | 2023-06-22 | 212621434 | 2023-06-23
Laars Heating Systems Company | BRADFORD WHITE | BNT2V0500 | Federally-Regulated Commercial & Industrial Equipment | Natural gas | 4.8 | 4.8 | 500000 |  |  |  | FALSE | FALSE | Gas-fired instantaneous | 98 | [6 empty] | 16 |  |  |  | FALSE | 2023-06-22 | 212621431 | 2023-06-23
Laars Heating Systems Company | BRADFORD WHITE | BNT2V1500 | Federally-Regulated Commercial & Industrial Equipment | Natural gas | 11.3 | 11.3 | 1500000 |  |  |  | FALSE | FALSE | Gas-fired instantaneous | 99 |  |  |  | 1000 |  |  | 16 |  |  |  | FALSE | 2023-06-22 | 212621435 | 2023-06-23
Laars Heating Systems Company | BRADFORD WHITE | BNT2V0800 | Federally-Regulated Commercial & Industrial Equipment | Natural gas | 7.4 | 7.4 | 800000 |  |  |  | FALSE | FALSE | Gas-fired instantaneous | 97 | [6 empty] | 16 |  |  |  | FALSE | 2023-06-22 | 212621433 | 2023-06-23
Laars Heating Systems Company | BRADFORD WHITE | BNT2V0399 | Federally-Regulated Commercial & Industrial Equipment | Natural gas | 4.4 | 4.4 | 399000 |  |  |  | FALSE | FALSE | Gas-fired instantaneous | 98 | [6 empty] | 16 |  |  |  | FALSE | 2023-06-23 | 212621430 | 2023-06-23
Laars Heating Systems Company | BRADFORD WHITE | BNT2V0650 | Federally-Regulated Commercial & Industrial Equipment | Natural gas | 6.4 | 6.4 | 650000 |  |  |  | FALSE | FALSE | Gas-fired instantaneous | 97 | [6 empty] | 16 |  |  |  | FALSE | 2023-06-23 | 212621432 | 2023-06-23
Laars Heating Systems Company | BRADFORD WHITE | BNT2V0999 | Federally-Regulated Commercial & Industrial Equipment | Natural gas | 8.9 | 8.9 | 999000 |  |  |  | FALSE | FALSE | Gas-fired instantaneous | 97 | [6 empty] | 16 |  |  |  | FALSE | 2023-06-23 | 212621434 | 2023-06-23
Laars Heating Systems Company | BRADFORD WHITE | BNT2V0500 | Federally-Regulated Commercial & Industrial Equipment | Natural gas | 4.8 | 4.8 | 500000 |  |  |  | FALSE | FALSE | Gas-fired instantaneous | 98 | [6 empty] | 16 |  |  |  | FALSE | 2023-06-23 | 212621431 | 2023-06-23
Laars Heating Systems Company | BRADFORD WHITE | BNT2V1500 | Federally-Regulated Commercial & Industrial Equipment | Natural gas | 11.3 | 11.3 | 1500000 |  |  |  | FALSE | FALSE | Gas-fired instantaneous | 99 |  |  |  | 1000 |  |  | 16 |  |  |  | FALSE | 2023-06-23 | 212621435 | 2023-06-23
Laars Heating Systems Company | BRADFORD WHITE | BNT2V0800 | Federally-Regulated Commercial & Industrial Equipment | Natural gas | 7.4 | 7.4 | 800000 |  |  |  | FALSE | FALSE | Gas-fired instantaneous | 97 | [6 empty] | 16 |  |  |  | FALSE | 2023-06-23 | 212621433 | 2023-06-23
Laars Heating Systems Company | BRADFORD WHITE | BNT2V0399 | Federally-Regulated Commercial & Industrial Equipment | Natural gas | 4.4 | 4.4 | 399000 |  |  |  | FALSE | FALSE | Gas-fired instantaneous | 98 | 80 | [5 empty] | 16 |  |  |  | FALSE | 2023-06-23 | 212621430 | 2023-06-23
Laars Heating Systems Company | BRADFORD WHITE | BNT2V0650 | Federally-Regulated Commercial & Industrial Equipment | Natural gas | 6.4 | 6.4 | 650000 |  |  |  | FALSE | FALSE | Gas-fired instantaneous | 97 | 80 | [5 empty] | 16 |  |  |  | FALSE | 2023-06-23 | 212621432 | 2023-06-23
Laars Heating Systems Company | BRADFORD WHITE | BNT2V0999 | Federally-Regulated Commercial & Industrial Equipment | Natural gas | 8.9 | 8.9 | 999000 |  |  |  | FALSE | FALSE | Gas-fired instantaneous | 97 | 80 | [5 empty] | 16 |  |  |  | FALSE | 2023-06-23 | 212621434 | 2023-06-23
Laars Heating Systems Company | BRADFORD WHITE | BNT2V0500 | Federally-Regulated Commercial & Industrial Equipment | Natural gas | 4.8 | 4.8 | 500000 |  |  |  | FALSE | FALSE | Gas-fired instantaneous | 98 | 80 | [5 empty] | 16 |  |  |  | FALSE | 2023-06-23 | 212621431 | 2023-06-23
Laars Heating Systems Company | BRADFORD WHITE | BNT2V1500 | Federally-Regulated Commercial & Industrial Equipment | Natural gas | 11.3 | 11.3 | 1500000 |  |  |  | FALSE | FALSE | Gas-fired instantaneous | 99 | 80 |  |  | 1000 | 2245 |  | 16 |  |  |  | FALSE | 2023-06-23 | 212621435 | 2023-06-23
Laars Heating Systems Company | BRADFORD WHITE | BNT2V0800 | Federally-Regulated Commercial & Industrial Equipment | Natural gas | 7.4 | 7.4 | 800000 |  |  |  | FALSE | FALSE | Gas-fired instantaneous | 97 | 80 | [5 empty] | 16 |  |  |  | FALSE | 2023-06-23 | 212621433 | 2023-06-23
Rheem Sales Company, Inc. | RHEEM/RUUD | G65-360 | Federally-Regulated Commercial & Industrial Equipment | Natural gas | 100 | 62 | 360000 | FALSE |  |  | FALSE | FALSE | Gas-fired storage | 80 |  |  |  | 1003 |  | 6 | 6 |  |  |  |  | 2023-06-09 | 7057159 | 2023-06-29
Lochinvar, LLC. | Lochinvar | CW(N,L)497PM | Federally-Regulated Commercial & Industrial Equipment | Natural gas | 1.9 | 1.9 | 495000 |  |  |  | FALSE | FALSE | Gas-fired instantaneous | 81 | 80 | [5 empty] | 12 |  |  |  | FALSE | 2019-02-26 |  | 2023-06-30
Lochinvar, LLC. | Lochinvar | CF(N,L)402PM | Federally-Regulated Commercial & Industrial Equipment | Natural gas | 1.8 | 1.8 | 399000 |  |  |  | FALSE | FALSE | Gas-fired instantaneous | 85 | 80 | [5 empty] | 12 |  |  |  | TRUE | 2022-04-14 | 10273961 | 2023-06-30
Lochinvar, LLC. | Lochinvar | CWL360* | Federally-Regulated Commercial & Industrial Equipment | LPG | 1.2 | 1.2 | 360000 |  |  |  | FALSE | FALSE | Gas-fired instantaneous | 80 | [6 empty] | 9 |  |  |  | FALSE | 2021-09-15 | 207337278 | 2023-06-30
Lochinvar, LLC. | Lochinvar | CWL500* | Federally-Regulated Commercial & Industrial Equipment | LPG | 1.4 | 1.4 | 500000 |  |  |  | FALSE | FALSE | Gas-fired instantaneous | 80 | [6 empty] | 9 |  |  |  | FALSE | 2021-09-15 | 207337280 | 2023-06-30
Lochinvar, LLC. | Lochinvar | CWN500* | Federally-Regulated Commercial & Industrial Equipment | Natural gas | 1.4 | 1.4 | 500000 |  |  |  | FALSE | FALSE | Gas-fired instantaneous | 80 | [6 empty] | 9 |  |  |  | FALSE | 2021-09-15 | 207337268 | 2023-06-30
Lochinvar, LLC. | Lochinvar | CW(N,L)497PM | Federally-Regulated Commercial & Industrial Equipment | LPG | 1.9 | 1.9 | 495000 |  |  |  | FALSE | FALSE | Gas-fired instantaneous | 81 | 80 | [5 empty] | 12 |  |  |  | FALSE | 2019-02-26 |  | 2023-06-30
Lochinvar, LLC. | Lochinvar | CF(N,L)402PM | Federally-Regulated Commercial & Industrial Equipment | LPG | 1.8 | 1.8 | 399000 |  |  |  | FALSE | FALSE | Gas-fired instantaneous | 85 | 80 | [5 empty] | 12 |  |  |  | TRUE | 2022-04-14 | 10273961 | 2023-06-30
Lochinvar, LLC. | Lochinvar | CWL225* | Federally-Regulated Commercial & Industrial Equipment | LPG | 1.1 | 1.1 | 225000 |  |  |  | FALSE | FALSE | Gas-fired instantaneous | 80 | [6 empty] | 9 |  |  |  |  | 2021-09-15 | 207337275 | 2023-06-30
Lochinvar, LLC. | Lochinvar | CWN270* | Federally-Regulated Commercial & Industrial Equipment | Natural gas | 1.1 | 1.1 | 270000 |  |  |  | FALSE | FALSE | Gas-fired instantaneous | 80 | [6 empty] | 9 |  |  |  |  | 2021-09-15 | 207337264 | 2023-06-30
Lochinvar, LLC. | Lochinvar | CWL315* | Federally-Regulated Commercial & Industrial Equipment | LPG | 1.2 | 1.2 | 315000 |  |  |  | FALSE | FALSE | Gas-fired instantaneous | 80 | [6 empty] | 9 |  |  |  | FALSE | 2021-09-15 | 207337277 | 2023-06-30
Lochinvar, LLC. | Lochinvar | CWL399* | Federally-Regulated Commercial & Industrial Equipment | LPG | 1.3 | 1.3 | 399000 |  |  |  | FALSE | FALSE | Gas-fired instantaneous | 80 | [6 empty] | 9 |  |  |  | FALSE | 2021-09-15 | 207337279 | 2023-06-30
Lochinvar, LLC. | Lochinvar | CF(N,L)502PM | Federally-Regulated Commercial & Industrial Equipment | LPG | 1.9 | 1.9 | 500000 |  |  |  | FALSE | FALSE | Gas-fired instantaneous | 85 | 80 | [5 empty] | 12 |  |  |  | TRUE | 2019-02-26 |  | 2023-06-30
Lochinvar, LLC. | Lochinvar | CWN360* | Federally-Regulated Commercial & Industrial Equipment | Natural gas | 1.2 | 1.2 | 360000 |  |  |  | FALSE | FALSE | Gas-fired instantaneous | 80 | [6 empty] | 9 |  |  |  | FALSE | 2021-09-15 | 207337266 | 2023-06-30
Lochinvar, LLC. | Lochinvar | CWN315* | Federally-Regulated Commercial & Industrial Equipment | Natural gas | 1.2 | 1.2 | 315000 |  |  |  | FALSE | FALSE | Gas-fired instantaneous | 80 | [6 empty] | 9 |  |  |  | FALSE | 2021-09-15 | 207337265 | 2023-06-30
Lochinvar, LLC. | Lochinvar | CWN225* | Federally-Regulated Commercial & Industrial Equipment | Natural gas | 1.1 | 1.1 | 225000 |  |  |  | FALSE | FALSE | Gas-fired instantaneous | 80 | [6 empty] | 9 |  |  |  |  | 2021-09-15 | 207337263 | 2023-06-30
Lochinvar, LLC. | Lochinvar | CWN399* | Federally-Regulated Commercial & Industrial Equipment | Natural gas | 1.3 | 1.3 | 399000 |  |  |  | FALSE | FALSE | Gas-fired instantaneous | 80 | [6 empty] | 9 |  |  |  | FALSE | 2021-09-15 | 207337267 | 2023-06-30
Lochinvar, LLC. | Lochinvar | CF(N,L)502PM | Federally-Regulated Commercial & Industrial Equipment | Natural gas | 1.9 | 1.9 | 500000 |  |  |  | FALSE | FALSE | Gas-fired instantaneous | 85 | 80 | [5 empty] | 12 |  |  |  | TRUE | 2019-02-26 |  | 2023-06-30
Lochinvar, LLC. | Lochinvar | CWL270* | Federally-Regulated Commercial & Industrial Equipment | LPG | 1.1 | 1.1 | 270000 |  |  |  | FALSE | FALSE | Gas-fired instantaneous | 80 | [6 empty] | 9 |  |  |  |  | 2021-09-15 | 207337276 | 2023-06-30
Lochinvar, LLC. | A. O. SMITH | GWH0400(N,L) | Federally-Regulated Commercial & Industrial Equipment | LPG | 1.8 | 1.8 | 399000 |  |  |  | FALSE | FALSE | Gas-fired instantaneous | 85 | 80 | [5 empty] | 12 |  |  |  | TRUE | 2022-06-15 | 10296134 | 2023-06-30
Lochinvar, LLC. | A. O. SMITH | GWH0400(N,L) | Federally-Regulated Commercial & Industrial Equipment | Natural gas | 1.8 | 1.8 | 399000 |  |  |  | FALSE | FALSE | Gas-fired instantaneous | 85 | 80 | [5 empty] | 12 |  |  |  | TRUE | 2022-06-15 | 10296134 | 2023-06-30
Lochinvar, LLC. | A. O. SMITH | GWH0500(N,L) | Federally-Regulated Commercial & Industrial Equipment | Natural gas | 1.9 | 1.9 | 500000 |  |  |  | FALSE | FALSE | Gas-fired instantaneous | 85 | 80 | [5 empty] | 12 |  |  |  | TRUE | 2022-06-15 | 10296135 | 2023-06-30
Lochinvar, LLC. | A. O. SMITH | GWH0500(N,L) | Federally-Regulated Commercial & Industrial Equipment | LPG | 1.9 | 1.9 | 500000 |  |  |  | FALSE | FALSE | Gas-fired instantaneous | 85 | 80 | [5 empty] | 12 |  |  |  | TRUE | 2022-06-15 | 10296135 | 2023-06-30
Camus Hydronics | Camus Hydronics | DFNW-0501-MG | Federally-Regulated Commercial & Industrial Equipment | Natural gas | 2.5 | 2.5 | 500000 |  |  |  | FALSE | FALSE | Gas-fired instantaneous | 86 | [6 empty] | 10 |  |  |  | TRUE | 2023-02-28 | 206347219 | 2023-07-11
Camus Hydronics | Camus Hydronics | THPW-252 | Federally-Regulated Commercial & Industrial Equipment | LPG | 41.8 | 38.9 | 250000 |  |  |  | FALSE | FALSE | Gas-fired instantaneous | 92 |  |  |  | 1023 |  |  | 8 |  |  |  |  | 2023-02-28 | 207599626 | 2023-07-11
Camus Hydronics | Camus Hydronics | DFNW-0501-MS | Federally-Regulated Commercial & Industrial Equipment | Natural gas | 2.5 | 2.5 | 500000 |  |  |  | FALSE | FALSE | Gas-fired instantaneous | 84 | [6 empty] | 10 |  |  |  | TRUE | 2023-02-28 | 206347220 | 2023-07-11
Camus Hydronics | Camus Hydronics | VTNW-0100 | Federally-Regulated Commercial & Industrial Equipment | Natural gas | 60 | 56.1 | 100000 | FALSE |  |  | FALSE | FALSE | Gas-fired storage | 94 |  |  |  | 977 |  | 25 | 10 |  |  |  |  | 2023-02-28 | 205782079 | 2023-07-11
Camus Hydronics | Camus Hydronics | VTNW-0250 | Federally-Regulated Commercial & Industrial Equipment | Natural gas | 100 | 96.6 | 250000 | FALSE |  |  | FALSE | FALSE | Gas-fired storage | 95 |  |  |  | 1412 |  | 26 | 10 |  |  |  |  | 2023-02-28 | 205782083 | 2023-07-11
Camus Hydronics | Camus Hydronics | DFNW-0502-MG | Federally-Regulated Commercial & Industrial Equipment | Natural gas | 3.5 | 3.5 | 500000 |  |  |  | FALSE | FALSE | Gas-fired instantaneous | 92 | [6 empty] | 10 |  |  |  | TRUE | 2023-02-28 | 206347221 | 2023-07-11
Camus Hydronics | Camus Hydronics | THNW-252 | Federally-Regulated Commercial & Industrial Equipment | Natural gas | 41.8 | 38.9 | 250000 |  |  |  | FALSE | FALSE | Gas-fired instantaneous | 92 |  |  |  | 1023 |  |  | 8 |  |  |  |  | 2023-02-28 | 207599619 | 2023-07-11
Camus Hydronics | Camus Hydronics | VTPW-0299 | Federally-Regulated Commercial & Industrial Equipment | LPG | 100 | 96.9 | 299000 | FALSE |  |  | FALSE | FALSE | Gas-fired storage | 95 |  |  |  | 1473 |  | 32 | 10 |  |  |  |  | 2023-02-28 | 205782564 | 2023-07-11
Camus Hydronics | Camus Hydronics | THPW-392 | Federally-Regulated Commercial & Industrial Equipment | LPG | 43.5 | 40.4 | 399000 |  |  |  | FALSE | FALSE | Gas-fired instantaneous | 92 |  |  |  | 1224 |  |  | 8 |  |  |  | FALSE | 2023-02-28 | 207599628 | 2023-07-11
Camus Hydronics | Camus Hydronics | DRPW-0300-MS | Federally-Regulated Commercial & Industrial Equipment | LPG | 2.5 | 2.5 | 300000 |  |  |  | FALSE | FALSE | Gas-fired instantaneous | 94 | [6 empty] | 10 |  |  |  | TRUE | 2023-02-28 | 206347257 | 2023-07-11
Camus Hydronics | Camus Hydronics | THPW-292 | Federally-Regulated Commercial & Industrial Equipment | LPG | 43.5 | 40.4 | 299000 |  |  |  | FALSE | FALSE | Gas-fired instantaneous | 92 |  |  |  | 1099 |  |  | 8 |  |  |  |  | 2023-02-28 | 207599627 | 2023-07-11
Camus Hydronics | Camus Hydronics | VTPW-0125 | Federally-Regulated Commercial & Industrial Equipment | LPG | 80 | 81.2 | 125000 | FALSE |  |  | FALSE | FALSE | Gas-fired storage | 94 |  |  |  | 1140 |  | 25 | 10 |  |  |  |  | 2023-02-28 | 205782560 | 2023-07-11
Camus Hydronics | Camus Hydronics | DMPW-0392 | Federally-Regulated Commercial & Industrial Equipment | LPG | 3.4 | 3.4 | 399000 |  |  |  | FALSE | FALSE | Gas-fired instantaneous | 96 | [6 empty] | 10 |  |  |  | TRUE | 2023-02-28 | 206347263 | 2023-07-11
Camus Hydronics | Camus Hydronics | DRPW-0400-MS | Federally-Regulated Commercial & Industrial Equipment | LPG | 2.9 | 2.9 | 399000 |  |  |  | FALSE | FALSE | Gas-fired instantaneous | 94 | [6 empty] | 10 |  |  |  | TRUE | 2023-02-28 | 206347259 | 2023-07-11
Camus Hydronics | Camus Hydronics | THNW-292 | Federally-Regulated Commercial & Industrial Equipment | Natural gas | 43.5 | 40.4 | 299000 |  |  |  | FALSE | FALSE | Gas-fired instantaneous | 92 |  |  |  | 1099 |  |  | 8 |  |  |  |  | 2023-02-28 | 207599620 | 2023-07-11
Camus Hydronics | Camus Hydronics | DMNW-0392 | Federally-Regulated Commercial & Industrial Equipment | Natural gas | 3.4 | 3.4 | 399000 |  |  |  | FALSE | FALSE | Gas-fired instantaneous | 96 | [6 empty] | 10 |  |  |  | TRUE | 2023-02-28 | 206347261 | 2023-07-11
Camus Hydronics | Camus Hydronics | DRNW-0300-MS | Federally-Regulated Commercial & Industrial Equipment | Natural gas | 2.5 | 2.5 | 300000 |  |  |  | FALSE | FALSE | Gas-fired instantaneous | 94 | [6 empty] | 10 |  |  |  | TRUE | 2023-02-28 | 206347223 | 2023-07-11
Camus Hydronics | Camus Hydronics | DRPW-0350-MS | Federally-Regulated Commercial & Industrial Equipment | LPG | 2.5 | 2.5 | 350000 |  |  |  | FALSE | FALSE | Gas-fired instantaneous | 94 | [6 empty] | 10 |  |  |  | TRUE | 2023-02-28 | 206347258 | 2023-07-11
Camus Hydronics | Camus Hydronics | DFPW-0501-MS | Federally-Regulated Commercial & Industrial Equipment | LPG | 2.5 | 2.5 | 500000 |  |  |  | FALSE | FALSE | Gas-fired instantaneous | 84 | [6 empty] | 10 |  |  |  | TRUE | 2023-02-28 | 206347254 | 2023-07-11
Camus Hydronics | Camus Hydronics | VTPW-0080 | Federally-Regulated Commercial & Industrial Equipment | LPG | 60 | 56.1 | 80000 | FALSE |  |  | FALSE | FALSE | Gas-fired storage | 95 |  |  |  | 952 |  | 25 | 10 |  |  |  |  | 2023-02-28 | 205782558 | 2023-07-11
Camus Hydronics | Camus Hydronics | DFPW-0501-MG | Federally-Regulated Commercial & Industrial Equipment | LPG | 2.5 | 2.5 | 500000 |  |  |  | FALSE | FALSE | Gas-fired instantaneous | 86 | [6 empty] | 10 |  |  |  | TRUE | 2023-02-28 | 206347253 | 2023-07-11
Camus Hydronics | Camus Hydronics | VTNW-0299 | Federally-Regulated Commercial & Industrial Equipment | Natural gas | 100 | 96.9 | 299000 | FALSE |  |  | FALSE | FALSE | Gas-fired storage | 95 |  |  |  | 1473 |  | 32 | 10 |  |  |  |  | 2023-02-28 | 205782084 | 2023-07-11
Camus Hydronics | Camus Hydronics | VTPW-0250 | Federally-Regulated Commercial & Industrial Equipment | LPG | 100 | 96.6 | 250000 | FALSE |  |  | FALSE | FALSE | Gas-fired storage | 95 |  |  |  | 1412 |  | 26 | 10 |  |  |  |  | 2023-02-28 | 205782563 | 2023-07-11
Camus Hydronics | Camus Hydronics | DRNW-0350-MS | Federally-Regulated Commercial & Industrial Equipment | Natural gas | 2.5 | 2.5 | 350000 |  |  |  | FALSE | FALSE | Gas-fired instantaneous | 94 | [6 empty] | 10 |  |  |  | TRUE | 2023-02-28 | 206347224 | 2023-07-11
Camus Hydronics | Camus Hydronics | VTPW-0399 | Federally-Regulated Commercial & Industrial Equipment | LPG | 100 | 96.9 | 399000 | FALSE |  |  | FALSE | FALSE | Gas-fired storage | 93 |  |  |  | 1598 |  | 32 | 10 |  |  |  |  | 2023-02-28 | 205782565 | 2023-07-11
Camus Hydronics | Camus Hydronics | VTNW-0399 | Federally-Regulated Commercial & Industrial Equipment | Natural gas | 100 | 96.9 | 399000 | FALSE |  |  | FALSE | FALSE | Gas-fired storage | 93 |  |  |  | 1598 |  | 32 | 10 |  |  |  |  | 2023-02-28 | 205782085 | 2023-07-11
Camus Hydronics | Camus Hydronics | DRNW-0400-MS | Federally-Regulated Commercial & Industrial Equipment | Natural gas | 2.9 | 2.9 | 399000 |  |  |  | FALSE | FALSE | Gas-fired instantaneous | 94 | [6 empty] | 10 |  |  |  | TRUE | 2023-02-28 | 206347225 | 2023-07-11
Camus Hydronics | Camus Hydronics | VTPW-0100 | Federally-Regulated Commercial & Industrial Equipment | LPG | 60 | 56.1 | 100000 | FALSE |  |  | FALSE | FALSE | Gas-fired storage | 94 |  |  |  | 977 |  | 25 | 10 |  |  |  |  | 2023-02-28 | 205782559 | 2023-07-11
Camus Hydronics | Camus Hydronics | DFPW-0502-MG | Federally-Regulated Commercial & Industrial Equipment | LPG | 3.5 | 3.5 | 500000 |  |  |  | FALSE | FALSE | Gas-fired instantaneous | 92 | [6 empty] | 10 |  |  |  | TRUE | 2023-02-28 | 206347255 | 2023-07-11
Camus Hydronics | Camus Hydronics | THNW-392 | Federally-Regulated Commercial & Industrial Equipment | Natural gas | 43.5 | 40.4 | 399000 |  |  |  | FALSE | FALSE | Gas-fired instantaneous | 92 |  |  |  | 1224 |  |  | 8 |  |  |  | FALSE | 2023-02-28 | 207599621 | 2023-07-11
Camus Hydronics | Camus Hydronics | VTNW-0080 | Federally-Regulated Commercial & Industrial Equipment | Natural gas | 60 | 56.1 | 80000 | FALSE |  |  | FALSE | FALSE | Gas-fired storage | 95 |  |  |  | 952 |  | 25 | 10 |  |  |  |  | 2023-02-28 | 205782078 | 2023-07-11
Camus Hydronics | Camus Hydronics | VTNW-0125 | Federally-Regulated Commercial & Industrial Equipment | Natural gas | 80 | 81.2 | 125000 | FALSE |  |  | FALSE | FALSE | Gas-fired storage | 94 |  |  |  | 1140 |  | 25 | 10 |  |  |  |  | 2023-02-28 | 205782080 | 2023-07-11
Bradford White Corporation | Laars | LUHE100T199E*N** | Federally-Regulated Commercial & Industrial Equipment | Natural gas | 100 | 96.5 | 199900 | FALSE |  |  | FALSE | FALSE | Gas-fired storage | 97 |  |  |  | 1130 |  | 144 | 2 |  |  |  |  | 2022-06-15 | 204820718 | 2023-07-11
Bradford White Corporation | Laars | LUHE120T400*N*3 | Federally-Regulated Commercial & Industrial Equipment | Natural gas | 119 | 113.1 | 399900 | FALSE |  |  | FALSE | FALSE | Gas-fired storage | 94 |  |  |  | 1427 |  | 144 | 2 |  |  |  |  | 2022-06-15 | 203120868 | 2023-07-11
Bradford White Corporation | Laars | LUHE100T250*X** | Federally-Regulated Commercial & Industrial Equipment | LPG | 100 | 95.5 | 250000 | FALSE |  |  | FALSE | FALSE | Gas-fired storage | 96 |  |  |  | 1180 |  | 144 | 2 |  |  |  |  | 2022-06-15 | 205049543 | 2023-07-11
Bradford White Corporation | Laars | LUHE60T199E*N* | Federally-Regulated Commercial & Industrial Equipment | Natural gas | 60 | 57 | 199900 | TRUE |  |  | FALSE | FALSE | Gas-fired storage | 92 |  |  |  | 824 |  | 144 | 2 |  |  |  |  | 2022-06-15 | 203120876 | 2023-07-11
Bradford White Corporation | Laars | LUHE60T150E*N* | Federally-Regulated Commercial & Industrial Equipment | Natural gas | 60 | 57 | 150000 | TRUE |  |  | FALSE | FALSE | Gas-fired storage | 93 |  |  |  | 824 |  | 144 | 2 |  |  |  |  | 2022-06-15 | 203120874 | 2023-07-11
Bradford White Corporation | Laars | LUHE100T250E*N** | Federally-Regulated Commercial & Industrial Equipment | Natural gas | 100 | 96.5 | 250000 | FALSE |  |  | FALSE | FALSE | Gas-fired storage | 96 |  |  |  | 1180 |  | 144 | 2 |  |  |  |  | 2022-06-15 | 204820720 | 2023-07-11
Bradford White Corporation | Laars | LUHE120T500*N*3 | Federally-Regulated Commercial & Industrial Equipment | Natural gas | 119 | 113.1 | 499900 |  |  |  | FALSE | FALSE | Gas-fired instantaneous | 94 |  |  |  | 1532 |  |  | 2 |  |  |  | FALSE | 2022-06-15 | 203120870 | 2023-07-11
Bradford White Corporation | Laars | LUHE100T300E*N* | Federally-Regulated Commercial & Industrial Equipment | Natural gas | 100 | 95 | 300000 | TRUE |  |  | FALSE | FALSE | Gas-fired storage | 92 |  |  |  | 1044 |  | 144 | 2 |  |  |  |  | 2022-06-15 | 203120864 | 2023-07-11
Bradford White Corporation | Laars | LUHE100T150*X** | Federally-Regulated Commercial & Industrial Equipment | LPG | 100 | 95.5 | 150000 | FALSE |  |  | FALSE | FALSE | Gas-fired storage | 97 |  |  |  | 1080 |  | 144 | 2 |  |  |  |  | 2022-06-15 | 205049542 | 2023-07-11
Bradford White Corporation | Laars | LUHE120T400*X*3 | Federally-Regulated Commercial & Industrial Equipment | LPG | 119 | 113.1 | 399900 | FALSE |  |  | FALSE | FALSE | Gas-fired storage | 94 |  |  |  | 1427 |  | 144 | 2 |  |  |  |  | 2022-06-15 | 203120869 | 2023-07-11
Bradford White Corporation | Laars | LUHE120T500*X*3 | Federally-Regulated Commercial & Industrial Equipment | LPG | 119 | 113.1 | 499900 |  |  |  | FALSE | FALSE | Gas-fired instantaneous | 94 |  |  |  | 1532 |  |  | 2 |  |  |  | FALSE | 2022-06-15 | 203120871 | 2023-07-11
Bradford White Corporation | Laars | LUHE100T199*X** | Federally-Regulated Commercial & Industrial Equipment | LPG | 100 | 95.5 | 199900 | FALSE |  |  | FALSE | FALSE | Gas-fired storage | 97 |  |  |  | 1130 |  | 144 | 2 |  |  |  |  | 2022-06-15 | 205049541 | 2023-07-11
Bradford White Corporation | Laars | LUHE60T125E*N* | Federally-Regulated Commercial & Industrial Equipment | Natural gas | 60 | 57 | 125000 | TRUE |  |  | FALSE | FALSE | Gas-fired storage | 96 |  |  |  | 824 |  | 144 | 2 |  |  |  |  | 2022-06-15 | 203120872 | 2023-07-11
Bradford White Corporation | Laars | LUHE100T150E*N** | Federally-Regulated Commercial & Industrial Equipment | Natural gas | 100 | 96.5 | 150000 | FALSE |  |  | FALSE | FALSE | Gas-fired storage | 97 |  |  |  | 1080 |  | 144 | 2 |  |  |  |  | 2022-06-15 | 204820719 | 2023-07-11
Bradford White Corporation | BRADFORD WHITE | D65T625*X | Federally-Regulated Commercial & Industrial Equipment | LPG | 65 | 61.8 | 625000 |  |  |  | FALSE | FALSE | Gas-fired instantaneous | 80 |  |  |  | 1600 |  |  | 2 |  |  |  | FALSE | 2022-06-15 | 202285178 | 2023-07-11
Bradford White Corporation | BRADFORD WHITE | D-80T425**** | Federally-Regulated Commercial & Industrial Equipment | Natural gas | 80 | 76 | 425000 |  |  |  | FALSE | FALSE | Gas-fired instantaneous | 80 |  |  |  | 1314 |  |  | 2 |  |  |  | FALSE | 2020-05-06 | 7056655 | 2023-07-11
Bradford White Corporation | BRADFORD WHITE | EF100T199E*N** | Federally-Regulated Commercial & Industrial Equipment | Natural gas | 100 | 96.5 | 199900 | FALSE |  |  | FALSE | FALSE | Gas-fired storage | 97 |  |  |  | 1130 |  | 144 | 2 |  |  |  |  | 2022-06-15 | 204803821 | 2023-07-11
Bradford White Corporation | BRADFORD WHITE | CEHD120******* | Federally-Regulated Commercial & Industrial Equipment | Electric resistance | 119 | 108 | 18 | FALSE |  |  |  | FALSE | Electric storage |  |  | 0.55 | 0.55 | [8 empty] | 2020-08-10 |  | 2023-07-11
Bradford White Corporation | BRADFORD WHITE | D-100S250**** | Federally-Regulated Commercial & Industrial Equipment | Natural gas | 100 | 95 | 250000 | TRUE |  |  | FALSE | FALSE | Gas-fired storage | 80 |  |  |  | 1099 |  | 16 | 2 |  |  |  |  | 2020-05-06 | 7056634 | 2023-07-11
Bradford White Corporation | BRADFORD WHITE | D-100L300**** | Federally-Regulated Commercial & Industrial Equipment | LPG | 100 | 95 | 300000 | TRUE |  |  | FALSE | FALSE | Gas-fired storage | 80 |  |  |  | 1236 |  | 16 | 2 |  |  |  |  | 2020-05-06 | 7056648 | 2023-07-11
Bradford White Corporation | BRADFORD WHITE | CEA80-**-*-****-** | Federally-Regulated Commercial & Industrial Equipment | Electric resistance | 78 | 71.1 | 18 | FALSE |  |  |  | FALSE | Electric storage |  |  | 0.68 | 0.68 | [8 empty] | 2020-08-10 |  | 2023-07-11
Bradford White Corporation | BRADFORD WHITE | SLE280T******* | Federally-Regulated Commercial & Industrial Equipment | Electric resistance | 80 | 72.8 | 12.2 | TRUE |  |  |  | FALSE | Electric storage |  |  | 0.67 | [9 empty] | 2022-06-15 | 207785136 | 2023-07-11
Bradford White Corporation | BRADFORD WHITE | EF100T150*X** | Federally-Regulated Commercial & Industrial Equipment | LPG | 100 | 95.5 | 150000 | FALSE |  |  | FALSE | FALSE | Gas-fired storage | 97 |  |  |  | 1080 |  | 144 | 2 |  |  |  |  | 2022-06-15 | 205049539 | 2023-07-11
Bradford White Corporation | BRADFORD WHITE | D-100L250**** | Federally-Regulated Commercial & Industrial Equipment | LPG | 100 | 95 | 250000 | TRUE |  |  | FALSE | FALSE | Gas-fired storage | 80 |  |  |  | 1236 |  | 16 | 2 |  |  |  |  | 2020-05-06 | 7056666 | 2023-07-11
Bradford White Corporation | BRADFORD WHITE | D-75T300**** | Federally-Regulated Commercial & Industrial Equipment | LPG | 75 | 71.3 | 300000 |  |  |  | FALSE | FALSE | Gas-fired instantaneous | 80 |  |  |  | 1071 |  |  | 2 |  |  |  | FALSE | 2020-05-20 | 7056670 | 2023-07-11
Bradford White Corporation | BRADFORD WHITE | D100T199*X | Federally-Regulated Commercial & Industrial Equipment | LPG | 100 | 95 | 199900 | TRUE |  |  | FALSE | FALSE | Gas-fired storage | 80 |  |  |  | 1238 |  | 16 | 2 |  |  |  |  | 2022-06-15 | 7057200 | 2023-07-11
Bradford White Corporation | BRADFORD WHITE | D80T505*X* | Federally-Regulated Commercial & Industrial Equipment | LPG | 80 | 77.8 | 505000 |  |  |  | FALSE | FALSE | Gas-fired instantaneous | 80 |  |  |  | 1314 |  |  | 2 |  |  |  | FALSE | 2022-05-18 | 7057210 | 2023-07-11
Bradford White Corporation | BRADFORD WHITE | LE2120T******* | Federally-Regulated Commercial & Industrial Equipment | Electric resistance | 120 | 108.3 |  | TRUE |  |  |  | FALSE | Electric storage |  |  | 0.5 | [9 empty] | 2022-02-23 | 207785132 | 2023-07-11
Bradford White Corporation | BRADFORD WHITE | E32-80R* | Federally-Regulated Commercial & Industrial Equipment | Electric resistance | 80 | 76 | 18 | FALSE |  |  |  | FALSE | Electric storage |  |  | 0.65 | 0.66 | [8 empty] | 2020-08-10 |  | 2023-07-11
Bradford White Corporation | BRADFORD WHITE | SLE265T******* | Federally-Regulated Commercial & Industrial Equipment | Electric resistance | 65 | 59.1 | 12.2 | TRUE |  |  |  | FALSE | Electric storage |  |  | 0.75 | [9 empty] | 2022-06-15 | 207785135 | 2023-07-11
Bradford White Corporation | BRADFORD WHITE | EF120T500*X*3 | Federally-Regulated Commercial & Industrial Equipment | LPG | 119 | 113.1 | 499900 |  |  |  | FALSE | FALSE | Gas-fired instantaneous | 94 |  |  |  | 1532 |  |  | 2 |  |  |  | FALSE | 2022-05-18 | 202898409 | 2023-07-11
Bradford White Corporation | BRADFORD WHITE | EF100T199*X** | Federally-Regulated Commercial & Industrial Equipment | LPG | 100 | 95.5 | 199900 | FALSE |  |  | FALSE | FALSE | Gas-fired storage | 97 |  |  |  | 1130 |  | 144 | 2 |  |  |  |  | 2022-06-15 | 205049538 | 2023-07-11
Bradford White Corporation | BRADFORD WHITE | D-100L300**** | Federally-Regulated Commercial & Industrial Equipment | Natural gas | 100 | 95 | 300000 | TRUE |  |  | FALSE | FALSE | Gas-fired storage | 80 |  |  |  | 1236 |  | 16 | 2 |  |  |  |  | 2020-05-06 | 7056668 | 2023-07-11
Bradford White Corporation | BRADFORD WHITE | CEHD80******* | Federally-Regulated Commercial & Industrial Equipment | Electric resistance | 80 | 72 | 18 | FALSE |  |  |  | FALSE | Electric storage |  |  | 0.68 | 0.68 | [8 empty] | 2020-08-10 |  | 2023-07-11
Bradford White Corporation | BRADFORD WHITE | D-100S250**** | Federally-Regulated Commercial & Industrial Equipment | LPG | 100 | 95 | 250000 | TRUE |  |  | FALSE | FALSE | Gas-fired storage | 80 |  |  |  | 1099 |  | 16 | 2 |  |  |  |  | 2020-05-06 | 7056635 | 2023-07-11
Bradford White Corporation | BRADFORD WHITE | CEA30-**-*-****-** | Federally-Regulated Commercial & Industrial Equipment | Electric resistance | 30 | 27.7 | 18 | FALSE |  |  |  | FALSE | Electric storage |  |  | 1.2 | 1.27 | [8 empty] | 2020-08-10 |  | 2023-07-11
Bradford White Corporation | BRADFORD WHITE | EF100T250*X** | Federally-Regulated Commercial & Industrial Equipment | LPG | 100 | 95.5 | 250000 | FALSE |  |  | FALSE | FALSE | Gas-fired storage | 96 |  |  |  | 1180 |  | 144 | 2 |  |  |  |  | 2022-06-15 | 205049540 | 2023-07-11
Bradford White Corporation | BRADFORD WHITE | EF100T250E*N** | Federally-Regulated Commercial & Industrial Equipment | Natural gas | 100 | 96.5 | 250000 | FALSE |  |  | FALSE | FALSE | Gas-fired storage | 96 |  |  |  | 1180 |  | 144 | 2 |  |  |  |  | 2022-06-15 | 204803823 | 2023-07-11
Bradford White Corporation | BRADFORD WHITE | D-80T425**** | Federally-Regulated Commercial & Industrial Equipment | LPG | 80 | 76 | 425000 |  |  |  | FALSE | FALSE | Gas-fired instantaneous | 80 |  |  |  | 1314 |  |  | 2 |  |  |  | FALSE | 2020-05-06 | 7056651 | 2023-07-11
Bradford White Corporation | BRADFORD WHITE | CEA120-**-*-****-** | Federally-Regulated Commercial & Industrial Equipment | Electric resistance | 119 | 107.1 | 18 | FALSE |  |  |  | FALSE | Electric storage |  |  | 0.54 | 0.55 | [8 empty] | 2020-08-10 |  | 2023-07-11
Bradford White Corporation | BRADFORD WHITE | D65T625*N | Federally-Regulated Commercial & Industrial Equipment | Natural gas | 65 | 61.8 | 625000 |  |  |  | FALSE | FALSE | Gas-fired instantaneous | 80 |  |  |  | 1600 |  |  | 2 |  |  |  | FALSE | 2022-06-15 | 202275071 | 2023-07-11
Bradford White Corporation | BRADFORD WHITE | CEA50-**-*-****-** | Federally-Regulated Commercial & Industrial Equipment | Electric resistance | 48 | 43.7 | 18 | FALSE |  |  |  | FALSE | Electric storage |  |  | 0.92 | 0.92 | [8 empty] | 2020-08-10 |  | 2023-07-11
Bradford White Corporation | BRADFORD WHITE | E32-50S*-**** | Federally-Regulated Commercial & Industrial Equipment | Electric resistance | 50 | 45.2 |  | FALSE |  |  |  | FALSE | Electric storage |  |  | 0.9 | [9 empty] | 2022-01-20 | 207679302 | 2023-07-11
Bradford White Corporation | BRADFORD WHITE | LE265T******* | Federally-Regulated Commercial & Industrial Equipment | Electric resistance | 65 | 59.1 | 12.2 | TRUE |  |  |  | FALSE | Electric storage |  |  | 0.75 | [9 empty] | 2022-06-15 | 207785130 | 2023-07-11
Bradford White Corporation | BRADFORD WHITE | LE280T******* | Federally-Regulated Commercial & Industrial Equipment | Electric resistance | 80 | 72.8 | 12.2 | TRUE |  |  |  | FALSE | Electric storage |  |  | 0.67 | [9 empty] | 2022-06-15 | 207785131 | 2023-07-11
Bradford White Corporation | BRADFORD WHITE | EF120T400*X*3 | Federally-Regulated Commercial & Industrial Equipment | LPG | 119 | 113.1 | 399900 | FALSE |  |  | FALSE | FALSE | Gas-fired storage | 94 |  |  |  | 1427 |  | 144 | 2 |  |  |  |  | 2022-05-18 | 202898408 | 2023-07-11
Bradford White Corporation | BRADFORD WHITE | CEA40-**-*-****-** | Federally-Regulated Commercial & Industrial Equipment | Electric resistance | 40 | 37 | 18 | FALSE |  |  |  | FALSE | Electric storage |  |  | 0.98 |  |  |  | 0 | 0 |  |  |  |  | 2022-06-15 | 204388142 | 2023-07-11
Bradford White Corporation | BRADFORD WHITE | D-100L250**** | Federally-Regulated Commercial & Industrial Equipment | Natural gas | 100 | 95 | 250000 | TRUE |  |  | FALSE | FALSE | Gas-fired storage | 80 |  |  |  | 1236 |  | 16 | 2 |  |  |  |  | 2020-05-06 | 7056647 | 2023-07-11
Bradford White Corporation | BRADFORD WHITE | E32-120R* | Federally-Regulated Commercial & Industrial Equipment | Electric resistance | 119 | 107.7 |  | FALSE |  |  |  | FALSE | Electric storage |  |  | 0.5 | [9 empty] | 2022-01-20 | 207679303 | 2023-07-11
Bradford White Corporation | BRADFORD WHITE | SLE2120T******* | Federally-Regulated Commercial & Industrial Equipment | Electric resistance | 120 | 108.3 |  | TRUE |  |  |  | FALSE | Electric storage |  |  | 0.5 | [9 empty] | 2022-02-23 | 207785137 | 2023-07-11
Bradford White Corporation | BRADFORD WHITE | CEHD50******* | Federally-Regulated Commercial & Industrial Equipment | Electric resistance | 50 | 45 | 18 | FALSE |  |  |  | FALSE | Electric storage |  |  | 0.9 | 0.9 | [8 empty] | 2020-08-10 |  | 2023-07-11
Bradford White Corporation | BRADFORD WHITE | D-75T300**** | Federally-Regulated Commercial & Industrial Equipment | Natural gas | 75 | 71.3 | 300000 |  |  |  | FALSE | FALSE | Gas-fired instantaneous | 80 |  |  |  | 1071 |  |  | 2 |  |  |  | FALSE | 2020-05-20 | 7056659 | 2023-07-11
Bradford White Corporation | BRADFORD WHITE | EF100T150E*N** | Federally-Regulated Commercial & Industrial Equipment | Natural gas | 100 | 96.5 | 150000 | FALSE |  |  | FALSE | FALSE | Gas-fired storage | 97 |  |  |  | 1080 |  | 144 | 2 |  |  |  |  | 2022-06-15 | 204803822 | 2023-07-11
Camus Hydronics | Camus Hydronics | DFNW-0501-MG | Federally-Regulated Commercial & Industrial Equipment | Natural gas | 2.5 | 2.5 | 500000 |  |  |  | FALSE | FALSE | Gas-fired instantaneous | 86 | [6 empty] | 10 |  |  |  | TRUE | 2023-07-11 | 206347219 | 2023-07-11
Camus Hydronics | Camus Hydronics | THPW-252 | Federally-Regulated Commercial & Industrial Equipment | LPG | 41.8 | 38.9 | 250000 |  |  |  | FALSE | FALSE | Gas-fired instantaneous | 92 |  |  |  | 1023 |  |  | 8 |  |  |  |  | 2023-07-11 | 207599626 | 2023-07-11
Camus Hydronics | Camus Hydronics | DFNW-0501-MS | Federally-Regulated Commercial & Industrial Equipment | Natural gas | 2.5 | 2.5 | 500000 |  |  |  | FALSE | FALSE | Gas-fired instantaneous | 84 | [6 empty] | 10 |  |  |  | TRUE | 2023-07-11 | 206347220 | 2023-07-11
Camus Hydronics | Camus Hydronics | VTNW-0100 | Federally-Regulated Commercial & Industrial Equipment | Natural gas | 60 | 56.1 | 100000 | FALSE |  |  | FALSE | FALSE | Gas-fired storage | 94 |  |  |  | 977 |  | 25 | 10 |  |  |  |  | 2023-07-11 | 205782079 | 2023-07-11
Camus Hydronics | Camus Hydronics | VTNW-0250 | Federally-Regulated Commercial & Industrial Equipment | Natural gas | 100 | 96.6 | 250000 | FALSE |  |  | FALSE | FALSE | Gas-fired storage | 95 |  |  |  | 1412 |  | 26 | 10 |  |  |  |  | 2023-07-11 | 205782083 | 2023-07-11
Camus Hydronics | Camus Hydronics | DFNW-0502-MG | Federally-Regulated Commercial & Industrial Equipment | Natural gas | 3.5 | 3.5 | 500000 |  |  |  | FALSE | FALSE | Gas-fired instantaneous | 92 | [6 empty] | 10 |  |  |  | TRUE | 2023-07-11 | 206347221 | 2023-07-11
Camus Hydronics | Camus Hydronics | THNW-252 | Federally-Regulated Commercial & Industrial Equipment | Natural gas | 41.8 | 38.9 | 250000 |  |  |  | FALSE | FALSE | Gas-fired instantaneous | 92 |  |  |  | 1023 |  |  | 8 |  |  |  |  | 2023-07-11 | 207599619 | 2023-07-11
Camus Hydronics | Camus Hydronics | VTPW-0299 | Federally-Regulated Commercial & Industrial Equipment | LPG | 100 | 96.9 | 299000 | FALSE |  |  | FALSE | FALSE | Gas-fired storage | 95 |  |  |  | 1473 |  | 32 | 10 |  |  |  |  | 2023-07-11 | 205782564 | 2023-07-11
Camus Hydronics | Camus Hydronics | THPW-392 | Federally-Regulated Commercial & Industrial Equipment | LPG | 43.5 | 40.4 | 399000 |  |  |  | FALSE | FALSE | Gas-fired instantaneous | 92 |  |  |  | 1224 |  |  | 8 |  |  |  | FALSE | 2023-07-11 | 207599628 | 2023-07-11
Camus Hydronics | Camus Hydronics | DRPW-0300-MS | Federally-Regulated Commercial & Industrial Equipment | LPG | 2.5 | 2.5 | 300000 |  |  |  | FALSE | FALSE | Gas-fired instantaneous | 94 | [6 empty] | 10 |  |  |  | TRUE | 2023-07-11 | 206347257 | 2023-07-11
Camus Hydronics | Camus Hydronics | THPW-292 | Federally-Regulated Commercial & Industrial Equipment | LPG | 43.5 | 40.4 | 299000 |  |  |  | FALSE | FALSE | Gas-fired instantaneous | 92 |  |  |  | 1099 |  |  | 8 |  |  |  |  | 2023-07-11 | 207599627 | 2023-07-11
Camus Hydronics | Camus Hydronics | VTPW-0125 | Federally-Regulated Commercial & Industrial Equipment | LPG | 80 | 81.2 | 125000 | FALSE |  |  | FALSE | FALSE | Gas-fired storage | 94 |  |  |  | 1140 |  | 25 | 10 |  |  |  |  | 2023-07-11 | 205782560 | 2023-07-11
Camus Hydronics | Camus Hydronics | DMPW-0392 | Federally-Regulated Commercial & Industrial Equipment | LPG | 3.4 | 3.4 | 399000 |  |  |  | FALSE | FALSE | Gas-fired instantaneous | 96 | [6 empty] | 10 |  |  |  | TRUE | 2023-07-11 | 206347263 | 2023-07-11
Camus Hydronics | Camus Hydronics | DRPW-0400-MS | Federally-Regulated Commercial & Industrial Equipment | LPG | 2.9 | 2.9 | 399000 |  |  |  | FALSE | FALSE | Gas-fired instantaneous | 94 | [6 empty] | 10 |  |  |  | TRUE | 2023-07-11 | 206347259 | 2023-07-11
Camus Hydronics | Camus Hydronics | THNW-292 | Federally-Regulated Commercial & Industrial Equipment | Natural gas | 43.5 | 40.4 | 299000 |  |  |  | FALSE | FALSE | Gas-fired instantaneous | 92 |  |  |  | 1099 |  |  | 8 |  |  |  |  | 2023-07-11 | 207599620 | 2023-07-11
Camus Hydronics | Camus Hydronics | DMNW-0392 | Federally-Regulated Commercial & Industrial Equipment | Natural gas | 3.4 | 3.4 | 399000 |  |  |  | FALSE | FALSE | Gas-fired instantaneous | 96 | [6 empty] | 10 |  |  |  | TRUE | 2023-07-11 | 206347261 | 2023-07-11
Camus Hydronics | Camus Hydronics | DRNW-0300-MS | Federally-Regulated Commercial & Industrial Equipment | Natural gas | 2.5 | 2.5 | 300000 |  |  |  | FALSE | FALSE | Gas-fired instantaneous | 94 | [6 empty] | 10 |  |  |  | TRUE | 2023-07-11 | 206347223 | 2023-07-11
Camus Hydronics | Camus Hydronics | DRPW-0350-MS | Federally-Regulated Commercial & Industrial Equipment | LPG | 2.5 | 2.5 | 350000 |  |  |  | FALSE | FALSE | Gas-fired instantaneous | 94 | [6 empty] | 10 |  |  |  | TRUE | 2023-07-11 | 206347258 | 2023-07-11
Camus Hydronics | Camus Hydronics | DFPW-0501-MS | Federally-Regulated Commercial & Industrial Equipment | LPG | 2.5 | 2.5 | 500000 |  |  |  | FALSE | FALSE | Gas-fired instantaneous | 84 | [6 empty] | 10 |  |  |  | TRUE | 2023-07-11 | 206347254 | 2023-07-11
Camus Hydronics | Camus Hydronics | VTPW-0080 | Federally-Regulated Commercial & Industrial Equipment | LPG | 60 | 56.1 | 80000 | FALSE |  |  | FALSE | FALSE | Gas-fired storage | 95 |  |  |  | 952 |  | 25 | 10 |  |  |  |  | 2023-07-11 | 205782558 | 2023-07-11
Camus Hydronics | Camus Hydronics | DFPW-0501-MG | Federally-Regulated Commercial & Industrial Equipment | LPG | 2.5 | 2.5 | 500000 |  |  |  | FALSE | FALSE | Gas-fired instantaneous | 86 | [6 empty] | 10 |  |  |  | TRUE | 2023-07-11 | 206347253 | 2023-07-11
Camus Hydronics | Camus Hydronics | VTNW-0299 | Federally-Regulated Commercial & Industrial Equipment | Natural gas | 100 | 96.9 | 299000 | FALSE |  |  | FALSE | FALSE | Gas-fired storage | 95 |  |  |  | 1473 |  | 32 | 10 |  |  |  |  | 2023-07-11 | 205782084 | 2023-07-11
Camus Hydronics | Camus Hydronics | VTPW-0250 | Federally-Regulated Commercial & Industrial Equipment | LPG | 100 | 96.6 | 250000 | FALSE |  |  | FALSE | FALSE | Gas-fired storage | 95 |  |  |  | 1412 |  | 26 | 10 |  |  |  |  | 2023-07-11 | 205782563 | 2023-07-11
Camus Hydronics | Camus Hydronics | DRNW-0350-MS | Federally-Regulated Commercial & Industrial Equipment | Natural gas | 2.5 | 2.5 | 350000 |  |  |  | FALSE | FALSE | Gas-fired instantaneous | 94 | [6 empty] | 10 |  |  |  | TRUE | 2023-07-11 | 206347224 | 2023-07-11
Camus Hydronics | Camus Hydronics | VTPW-0399 | Federally-Regulated Commercial & Industrial Equipment | LPG | 100 | 96.9 | 399000 | FALSE |  |  | FALSE | FALSE | Gas-fired storage | 93 |  |  |  | 1598 |  | 32 | 10 |  |  |  |  | 2023-07-11 | 205782565 | 2023-07-11
Camus Hydronics | Camus Hydronics | VTNW-0399 | Federally-Regulated Commercial & Industrial Equipment | Natural gas | 100 | 96.9 | 399000 | FALSE |  |  | FALSE | FALSE | Gas-fired storage | 93 |  |  |  | 1598 |  | 32 | 10 |  |  |  |  | 2023-07-11 | 205782085 | 2023-07-11
Camus Hydronics | Camus Hydronics | DRNW-0400-MS | Federally-Regulated Commercial & Industrial Equipment | Natural gas | 2.9 | 2.9 | 399000 |  |  |  | FALSE | FALSE | Gas-fired instantaneous | 94 | [6 empty] | 10 |  |  |  | TRUE | 2023-07-11 | 206347225 | 2023-07-11
Camus Hydronics | Camus Hydronics | VTPW-0100 | Federally-Regulated Commercial & Industrial Equipment | LPG | 60 | 56.1 | 100000 | FALSE |  |  | FALSE | FALSE | Gas-fired storage | 94 |  |  |  | 977 |  | 25 | 10 |  |  |  |  | 2023-07-11 | 205782559 | 2023-07-11
Camus Hydronics | Camus Hydronics | DFPW-0502-MG | Federally-Regulated Commercial & Industrial Equipment | LPG | 3.5 | 3.5 | 500000 |  |  |  | FALSE | FALSE | Gas-fired instantaneous | 92 | [6 empty] | 10 |  |  |  | TRUE | 2023-07-11 | 206347255 | 2023-07-11
Camus Hydronics | Camus Hydronics | THNW-392 | Federally-Regulated Commercial & Industrial Equipment | Natural gas | 43.5 | 40.4 | 399000 |  |  |  | FALSE | FALSE | Gas-fired instantaneous | 92 |  |  |  | 1224 |  |  | 8 |  |  |  | FALSE | 2023-07-11 | 207599621 | 2023-07-11
Camus Hydronics | Camus Hydronics | VTNW-0080 | Federally-Regulated Commercial & Industrial Equipment | Natural gas | 60 | 56.1 | 80000 | FALSE |  |  | FALSE | FALSE | Gas-fired storage | 95 |  |  |  | 952 |  | 25 | 10 |  |  |  |  | 2023-07-11 | 205782078 | 2023-07-11
Camus Hydronics | Camus Hydronics | VTNW-0125 | Federally-Regulated Commercial & Industrial Equipment | Natural gas | 80 | 81.2 | 125000 | FALSE |  |  | FALSE | FALSE | Gas-fired storage | 94 |  |  |  | 1140 |  | 25 | 10 |  |  |  |  | 2023-07-11 | 205782080 | 2023-07-11
Bradford White Corporation | Bock | 66W-370SD-NA-**** | Federally-Regulated Commercial & Industrial Equipment | Natural gas | 65 | 61.7 | 370000 |  |  |  | FALSE | FALSE | Gas-fired instantaneous | 80 |  |  |  | 1000 |  |  | 2 |  |  |  | FALSE | 2022-06-15 | 206551235 | 2023-07-11
Bradford White Corporation | Bock | 60HEC-150-NA-**** | Federally-Regulated Commercial & Industrial Equipment | Natural gas | 60 | 57 | 150000 | TRUE |  |  | FALSE | FALSE | Gas-fired storage | 93 |  |  |  | 824 |  | 144 | 2 |  |  |  |  | 2022-11-08 | 210540067 | 2023-07-11
Bradford White Corporation | Bock | 100W-250SD-NA-**** | Federally-Regulated Commercial & Industrial Equipment | Natural gas | 98 | 93.1 | 250000 | TRUE |  |  | FALSE | FALSE | Gas-fired storage | 80 |  |  |  | 1238 |  | 16 | 2 |  |  |  |  | 2022-11-08 | 210540069 | 2023-07-11
Bradford White Corporation | Bock | 80W-505SD-NA-* | Federally-Regulated Commercial & Industrial Equipment | Natural gas | 80 | 77.8 | 505000 |  |  |  | FALSE | FALSE | Gas-fired instantaneous | 80 |  |  |  | 1314 |  |  | 2 |  |  |  | FALSE | 2022-06-15 | 206551244 | 2023-07-11
Bradford White Corporation | Bock | 60HEC-125-XA-**** | Federally-Regulated Commercial & Industrial Equipment | LPG | 60 | 57 | 125000 | TRUE |  |  | FALSE | FALSE | Gas-fired storage | 96 |  |  |  | 824 |  | 144 | 2 |  |  |  |  | 2022-11-08 | 210540065 | 2023-07-11
Bradford White Corporation | Bock | 80W-725SD-NA-* | Federally-Regulated Commercial & Industrial Equipment | Natural gas | 80 | 76 | 725000 |  |  |  | FALSE | FALSE | Gas-fired instantaneous | 80 |  |  |  | 1314 |  |  | 2 |  |  |  | FALSE | 2022-06-15 | 206551248 | 2023-07-11
Bradford White Corporation | Bock | 60HEC-199-NA-**** | Federally-Regulated Commercial & Industrial Equipment | Natural gas | 60 | 57 | 199900 | TRUE |  |  | FALSE | FALSE | Gas-fired storage | 92 |  |  |  | 824 |  | 144 | 2 |  |  |  |  | 2022-11-08 | 210540068 | 2023-07-11
Bradford White Corporation | Bock | 60HEC-125-NA-**** | Federally-Regulated Commercial & Industrial Equipment | Natural gas | 60 | 57 | 125000 | TRUE |  |  | FALSE | FALSE | Gas-fired storage | 96 |  |  |  | 824 |  | 144 | 2 |  |  |  |  | 2022-11-08 | 210540066 | 2023-07-11
Bradford White Corporation | Bock | 75W-300SD-NA-**** | Federally-Regulated Commercial & Industrial Equipment | Natural gas | 75 | 71.3 | 300000 |  |  |  | FALSE | FALSE | Gas-fired instantaneous | 80 |  |  |  | 1071 |  |  | 2 |  |  |  | FALSE | 2022-06-15 | 206551238 | 2023-07-11
Bradford White Corporation | Bock | 80W-250SD-NA-**** | Federally-Regulated Commercial & Industrial Equipment | Natural gas | 80 | 76 | 250000 | TRUE |  |  | FALSE | FALSE | Gas-fired storage | 80 |  |  |  | 1099 |  | 30 | 2 |  |  |  |  | 2022-06-15 | 206551241 | 2023-07-11
Bradford White Corporation | Bock | 80W-250SD-XA-**** | Federally-Regulated Commercial & Industrial Equipment | LPG | 80 | 76 | 235000 | TRUE |  |  | FALSE | FALSE | Gas-fired storage | 80 |  |  |  | 1099 |  | 16 | 2 |  |  |  |  | 2021-01-27 | 206551240 | 2023-07-11
Bradford White Corporation | Bock | 66W-625SD-NA-* | Federally-Regulated Commercial & Industrial Equipment | Natural gas | 65 | 61.8 | 625000 |  |  |  | FALSE | FALSE | Gas-fired instantaneous | 80 |  |  |  | 1600 |  |  | 2 |  |  |  | FALSE | 2021-01-27 | 206551246 | 2023-07-11
Bradford White Corporation | Bock | 66W-399SD-NA-**** | Federally-Regulated Commercial & Industrial Equipment | Natural gas | 65 | 61.8 | 399900 |  |  |  | FALSE | FALSE | Gas-fired instantaneous | 80 |  |  |  | 1000 |  |  | 2 |  |  |  | FALSE | 2022-11-08 | 210540070 | 2023-07-11
Bradford White Corporation | Bock | 50CF-**-***-* | Federally-Regulated Commercial & Industrial Equipment | Electric resistance | 50 | 45 | 18 | FALSE |  |  |  | FALSE | Electric storage |  |  | 0.9 |  |  |  | 0 | 0 |  |  |  |  | 2022-06-15 | 208256756 | 2023-07-11
Bradford White Corporation | Bock | 66W-370SD-NA-**** | Federally-Regulated Commercial & Industrial Equipment | Natural gas | 65 | 61.7 | 370000 |  |  |  | FALSE | FALSE | Gas-fired instantaneous | 80 |  |  |  | 1000 |  |  | 2 |  |  |  | FALSE | 2023-07-11 | 206551235 | 2023-07-11
Bradford White Corporation | Bock | 60HEC-150-NA-**** | Federally-Regulated Commercial & Industrial Equipment | Natural gas | 60 | 57 | 150000 | TRUE |  |  | FALSE | FALSE | Gas-fired storage | 93 |  |  |  | 824 |  | 144 | 2 |  |  |  |  | 2023-07-11 | 210540067 | 2023-07-11
Bradford White Corporation | Bock | 100W-250SD-NA-**** | Federally-Regulated Commercial & Industrial Equipment | Natural gas | 98 | 93.1 | 250000 | TRUE |  |  | FALSE | FALSE | Gas-fired storage | 80 |  |  |  | 1238 |  | 16 | 2 |  |  |  |  | 2023-07-11 | 210540069 | 2023-07-11
Bradford White Corporation | Bock | 80W-505SD-NA-* | Federally-Regulated Commercial & Industrial Equipment | Natural gas | 80 | 77.8 | 505000 |  |  |  | FALSE | FALSE | Gas-fired instantaneous | 80 |  |  |  | 1314 |  |  | 2 |  |  |  | FALSE | 2023-07-11 | 206551244 | 2023-07-11
Bradford White Corporation | Bock | 60HEC-125-XA-**** | Federally-Regulated Commercial & Industrial Equipment | LPG | 60 | 57 | 125000 | TRUE |  |  | FALSE | FALSE | Gas-fired storage | 96 |  |  |  | 824 |  | 144 | 2 |  |  |  |  | 2023-07-11 | 210540065 | 2023-07-11
Bradford White Corporation | Bock | 80W-725SD-NA-* | Federally-Regulated Commercial & Industrial Equipment | Natural gas | 80 | 76 | 725000 |  |  |  | FALSE | FALSE | Gas-fired instantaneous | 80 |  |  |  | 1314 |  |  | 2 |  |  |  | FALSE | 2023-07-11 | 206551248 | 2023-07-11
Bradford White Corporation | Bock | 60HEC-199-NA-**** | Federally-Regulated Commercial & Industrial Equipment | Natural gas | 60 | 57 | 199900 | TRUE |  |  | FALSE | FALSE | Gas-fired storage | 92 |  |  |  | 824 |  | 144 | 2 |  |  |  |  | 2023-07-11 | 210540068 | 2023-07-11
Bradford White Corporation | Bock | 60HEC-125-NA-**** | Federally-Regulated Commercial & Industrial Equipment | Natural gas | 60 | 57 | 125000 | TRUE |  |  | FALSE | FALSE | Gas-fired storage | 96 |  |  |  | 824 |  | 144 | 2 |  |  |  |  | 2023-07-11 | 210540066 | 2023-07-11
Bradford White Corporation | Bock | 75W-300SD-NA-**** | Federally-Regulated Commercial & Industrial Equipment | Natural gas | 75 | 71.3 | 300000 |  |  |  | FALSE | FALSE | Gas-fired instantaneous | 80 |  |  |  | 1071 |  |  | 2 |  |  |  | FALSE | 2023-07-11 | 206551238 | 2023-07-11
Bradford White Corporation | Bock | 80W-250SD-NA-**** | Federally-Regulated Commercial & Industrial Equipment | Natural gas | 80 | 76 | 250000 | TRUE |  |  | FALSE | FALSE | Gas-fired storage | 80 |  |  |  | 1099 |  | 30 | 2 |  |  |  |  | 2023-07-11 | 206551241 | 2023-07-11
Bradford White Corporation | Bock | 80W-250SD-XA-**** | Federally-Regulated Commercial & Industrial Equipment | LPG | 80 | 76 | 235000 | TRUE |  |  | FALSE | FALSE | Gas-fired storage | 80 |  |  |  | 1099 |  | 16 | 2 |  |  |  |  | 2023-07-11 | 206551240 | 2023-07-11
Bradford White Corporation | Bock | 66W-625SD-NA-* | Federally-Regulated Commercial & Industrial Equipment | Natural gas | 65 | 61.8 | 625000 |  |  |  | FALSE | FALSE | Gas-fired instantaneous | 80 |  |  |  | 1600 |  |  | 2 |  |  |  | FALSE | 2023-07-11 | 206551246 | 2023-07-11
Bradford White Corporation | Bock | 66W-399SD-NA-**** | Federally-Regulated Commercial & Industrial Equipment | Natural gas | 65 | 61.8 | 399900 |  |  |  | FALSE | FALSE | Gas-fired instantaneous | 80 |  |  |  | 1000 |  |  | 2 |  |  |  | FALSE | 2023-07-11 | 210540070 | 2023-07-11
Bradford White Corporation | Bock | 50CF-**-***-* | Federally-Regulated Commercial & Industrial Equipment | Electric resistance | 50 | 45 | 18 | FALSE |  |  |  | FALSE | Electric storage |  |  | 0.9 |  |  |  | 0 | 0 |  |  |  |  | 2023-07-11 | 208256756 | 2023-07-11
Camus Hydronics | Camus Hydronics | DFNW-0501-MG | Federally-Regulated Commercial & Industrial Equipment | Natural gas | 2.5 | 2.5 | 500000 |  |  |  | FALSE | FALSE | Gas-fired instantaneous | 86 | [6 empty] | 10 |  |  |  | TRUE | 2023-07-11 | 206347219 | 2023-07-11
Camus Hydronics | Camus Hydronics | THPW-252 | Federally-Regulated Commercial & Industrial Equipment | LPG | 41.8 | 38.9 | 250000 |  |  |  | FALSE | FALSE | Gas-fired instantaneous | 92 |  |  |  | 1023 |  |  | 8 |  |  |  |  | 2023-07-11 | 207599626 | 2023-07-11
Camus Hydronics | Camus Hydronics | DFNW-0501-MS | Federally-Regulated Commercial & Industrial Equipment | Natural gas | 2.5 | 2.5 | 500000 |  |  |  | FALSE | FALSE | Gas-fired instantaneous | 84 | [6 empty] | 10 |  |  |  | TRUE | 2023-07-11 | 206347220 | 2023-07-11
Camus Hydronics | Camus Hydronics | VTNW-0100 | Federally-Regulated Commercial & Industrial Equipment | Natural gas | 60 | 56.1 | 100000 | FALSE |  |  | FALSE | FALSE | Gas-fired storage | 94 |  |  |  | 977 |  | 25 | 10 |  |  |  |  | 2023-07-11 | 205782079 | 2023-07-11
Camus Hydronics | Camus Hydronics | VTNW-0250 | Federally-Regulated Commercial & Industrial Equipment | Natural gas | 100 | 96.6 | 250000 | FALSE |  |  | FALSE | FALSE | Gas-fired storage | 95 |  |  |  | 1412 |  | 26 | 10 |  |  |  |  | 2023-07-11 | 205782083 | 2023-07-11
Camus Hydronics | Camus Hydronics | DFNW-0502-MG | Federally-Regulated Commercial & Industrial Equipment | Natural gas | 3.5 | 3.5 | 500000 |  |  |  | FALSE | FALSE | Gas-fired instantaneous | 92 | [6 empty] | 10 |  |  |  | TRUE | 2023-07-11 | 206347221 | 2023-07-11
Camus Hydronics | Camus Hydronics | THNW-252 | Federally-Regulated Commercial & Industrial Equipment | Natural gas | 41.8 | 38.9 | 250000 |  |  |  | FALSE | FALSE | Gas-fired instantaneous | 92 |  |  |  | 1023 |  |  | 8 |  |  |  |  | 2023-07-11 | 207599619 | 2023-07-11
Camus Hydronics | Camus Hydronics | VTPW-0299 | Federally-Regulated Commercial & Industrial Equipment | LPG | 100 | 96.9 | 299000 | FALSE |  |  | FALSE | FALSE | Gas-fired storage | 95 |  |  |  | 1473 |  | 32 | 10 |  |  |  |  | 2023-07-11 | 205782564 | 2023-07-11
Camus Hydronics | Camus Hydronics | THPW-392 | Federally-Regulated Commercial & Industrial Equipment | LPG | 43.5 | 40.4 | 399000 |  |  |  | FALSE | FALSE | Gas-fired instantaneous | 92 |  |  |  | 1224 |  |  | 8 |  |  |  | FALSE | 2023-07-11 | 207599628 | 2023-07-11
Camus Hydronics | Camus Hydronics | DRPW-0300-MS | Federally-Regulated Commercial & Industrial Equipment | LPG | 2.5 | 2.5 | 300000 |  |  |  | FALSE | FALSE | Gas-fired instantaneous | 94 | [6 empty] | 10 |  |  |  | TRUE | 2023-07-11 | 206347257 | 2023-07-11
Camus Hydronics | Camus Hydronics | THPW-292 | Federally-Regulated Commercial & Industrial Equipment | LPG | 43.5 | 40.4 | 299000 |  |  |  | FALSE | FALSE | Gas-fired instantaneous | 92 |  |  |  | 1099 |  |  | 8 |  |  |  |  | 2023-07-11 | 207599627 | 2023-07-11
Camus Hydronics | Camus Hydronics | VTPW-0125 | Federally-Regulated Commercial & Industrial Equipment | LPG | 80 | 81.2 | 125000 | FALSE |  |  | FALSE | FALSE | Gas-fired storage | 94 |  |  |  | 1140 |  | 25 | 10 |  |  |  |  | 2023-07-11 | 205782560 | 2023-07-11
Camus Hydronics | Camus Hydronics | DMPW-0392 | Federally-Regulated Commercial & Industrial Equipment | LPG | 3.4 | 3.4 | 399000 |  |  |  | FALSE | FALSE | Gas-fired instantaneous | 96 | [6 empty] | 10 |  |  |  | TRUE | 2023-07-11 | 206347263 | 2023-07-11
Camus Hydronics | Camus Hydronics | DRPW-0400-MS | Federally-Regulated Commercial & Industrial Equipment | LPG | 2.9 | 2.9 | 399000 |  |  |  | FALSE | FALSE | Gas-fired instantaneous | 94 | [6 empty] | 10 |  |  |  | TRUE | 2023-07-11 | 206347259 | 2023-07-11
Camus Hydronics | Camus Hydronics | THNW-292 | Federally-Regulated Commercial & Industrial Equipment | Natural gas | 43.5 | 40.4 | 299000 |  |  |  | FALSE | FALSE | Gas-fired instantaneous | 92 |  |  |  | 1099 |  |  | 8 |  |  |  |  | 2023-07-11 | 207599620 | 2023-07-11
Camus Hydronics | Camus Hydronics | DMNW-0392 | Federally-Regulated Commercial & Industrial Equipment | Natural gas | 3.4 | 3.4 | 399000 |  |  |  | FALSE | FALSE | Gas-fired instantaneous | 96 | [6 empty] | 10 |  |  |  | TRUE | 2023-07-11 | 206347261 | 2023-07-11
Camus Hydronics | Camus Hydronics | DRNW-0300-MS | Federally-Regulated Commercial & Industrial Equipment | Natural gas | 2.5 | 2.5 | 300000 |  |  |  | FALSE | FALSE | Gas-fired instantaneous | 94 | [6 empty] | 10 |  |  |  | TRUE | 2023-07-11 | 206347223 | 2023-07-11
Camus Hydronics | Camus Hydronics | DRPW-0350-MS | Federally-Regulated Commercial & Industrial Equipment | LPG | 2.5 | 2.5 | 350000 |  |  |  | FALSE | FALSE | Gas-fired instantaneous | 94 | [6 empty] | 10 |  |  |  | TRUE | 2023-07-11 | 206347258 | 2023-07-11
Camus Hydronics | Camus Hydronics | DFPW-0501-MS | Federally-Regulated Commercial & Industrial Equipment | LPG | 2.5 | 2.5 | 500000 |  |  |  | FALSE | FALSE | Gas-fired instantaneous | 84 | [6 empty] | 10 |  |  |  | TRUE | 2023-07-11 | 206347254 | 2023-07-11
Camus Hydronics | Camus Hydronics | VTPW-0080 | Federally-Regulated Commercial & Industrial Equipment | LPG | 60 | 56.1 | 80000 | FALSE |  |  | FALSE | FALSE | Gas-fired storage | 95 |  |  |  | 952 |  | 25 | 10 |  |  |  |  | 2023-07-11 | 205782558 | 2023-07-11
Camus Hydronics | Camus Hydronics | DFPW-0501-MG | Federally-Regulated Commercial & Industrial Equipment | LPG | 2.5 | 2.5 | 500000 |  |  |  | FALSE | FALSE | Gas-fired instantaneous | 86 | [6 empty] | 10 |  |  |  | TRUE | 2023-07-11 | 206347253 | 2023-07-11
Camus Hydronics | Camus Hydronics | VTNW-0299 | Federally-Regulated Commercial & Industrial Equipment | Natural gas | 100 | 96.9 | 299000 | FALSE |  |  | FALSE | FALSE | Gas-fired storage | 95 |  |  |  | 1473 |  | 32 | 10 |  |  |  |  | 2023-07-11 | 205782084 | 2023-07-11
Camus Hydronics | Camus Hydronics | VTPW-0250 | Federally-Regulated Commercial & Industrial Equipment | LPG | 100 | 96.6 | 250000 | FALSE |  |  | FALSE | FALSE | Gas-fired storage | 95 |  |  |  | 1412 |  | 26 | 10 |  |  |  |  | 2023-07-11 | 205782563 | 2023-07-11
Camus Hydronics | Camus Hydronics | DRNW-0350-MS | Federally-Regulated Commercial & Industrial Equipment | Natural gas | 2.5 | 2.5 | 350000 |  |  |  | FALSE | FALSE | Gas-fired instantaneous | 94 | [6 empty] | 10 |  |  |  | TRUE | 2023-07-11 | 206347224 | 2023-07-11
Camus Hydronics | Camus Hydronics | VTPW-0399 | Federally-Regulated Commercial & Industrial Equipment | LPG | 100 | 96.9 | 399000 | FALSE |  |  | FALSE | FALSE | Gas-fired storage | 93 |  |  |  | 1598 |  | 32 | 10 |  |  |  |  | 2023-07-11 | 205782565 | 2023-07-11
Camus Hydronics | Camus Hydronics | VTNW-0399 | Federally-Regulated Commercial & Industrial Equipment | Natural gas | 100 | 96.9 | 399000 | FALSE |  |  | FALSE | FALSE | Gas-fired storage | 93 |  |  |  | 1598 |  | 32 | 10 |  |  |  |  | 2023-07-11 | 205782085 | 2023-07-11
Camus Hydronics | Camus Hydronics | DRNW-0400-MS | Federally-Regulated Commercial & Industrial Equipment | Natural gas | 2.9 | 2.9 | 399000 |  |  |  | FALSE | FALSE | Gas-fired instantaneous | 94 | [6 empty] | 10 |  |  |  | TRUE | 2023-07-11 | 206347225 | 2023-07-11
Camus Hydronics | Camus Hydronics | VTPW-0100 | Federally-Regulated Commercial & Industrial Equipment | LPG | 60 | 56.1 | 100000 | FALSE |  |  | FALSE | FALSE | Gas-fired storage | 94 |  |  |  | 977 |  | 25 | 10 |  |  |  |  | 2023-07-11 | 205782559 | 2023-07-11
Camus Hydronics | Camus Hydronics | DFPW-0502-MG | Federally-Regulated Commercial & Industrial Equipment | LPG | 3.5 | 3.5 | 500000 |  |  |  | FALSE | FALSE | Gas-fired instantaneous | 92 | [6 empty] | 10 |  |  |  | TRUE | 2023-07-11 | 206347255 | 2023-07-11
Camus Hydronics | Camus Hydronics | THNW-392 | Federally-Regulated Commercial & Industrial Equipment | Natural gas | 43.5 | 40.4 | 399000 |  |  |  | FALSE | FALSE | Gas-fired instantaneous | 92 |  |  |  | 1224 |  |  | 8 |  |  |  | FALSE | 2023-07-11 | 207599621 | 2023-07-11
Camus Hydronics | Camus Hydronics | VTNW-0080 | Federally-Regulated Commercial & Industrial Equipment | Natural gas | 60 | 56.1 | 80000 | FALSE |  |  | FALSE | FALSE | Gas-fired storage | 95 |  |  |  | 952 |  | 25 | 10 |  |  |  |  | 2023-07-11 | 205782078 | 2023-07-11
Camus Hydronics | Camus Hydronics | VTNW-0125 | Federally-Regulated Commercial & Industrial Equipment | Natural gas | 80 | 81.2 | 125000 | FALSE |  |  | FALSE | FALSE | Gas-fired storage | 94 |  |  |  | 1140 |  | 25 | 10 |  |  |  |  | 2023-07-11 | 205782080 | 2023-07-11
Bradford White Corporation | Bock | 66W-370SD-NA-**** | Federally-Regulated Commercial & Industrial Equipment | Natural gas | 65 | 61.7 | 370000 |  |  |  | FALSE | FALSE | Gas-fired instantaneous | 80 |  |  |  | 1000 |  |  | 2 |  |  |  | FALSE | 2023-07-11 | 206551235 | 2023-07-11
Bradford White Corporation | Bock | 60HEC-150-NA-**** | Federally-Regulated Commercial & Industrial Equipment | Natural gas | 60 | 57 | 150000 | TRUE |  |  | FALSE | FALSE | Gas-fired storage | 93 |  |  |  | 824 |  | 144 | 2 |  |  |  |  | 2023-07-11 | 210540067 | 2023-07-11
Bradford White Corporation | Bock | 100W-250SD-NA-**** | Federally-Regulated Commercial & Industrial Equipment | Natural gas | 98 | 93.1 | 250000 | TRUE |  |  | FALSE | FALSE | Gas-fired storage | 80 |  |  |  | 1238 |  | 16 | 2 |  |  |  |  | 2023-07-11 | 210540069 | 2023-07-11
Bradford White Corporation | Bock | 80W-505SD-NA-* | Federally-Regulated Commercial & Industrial Equipment | Natural gas | 80 | 77.8 | 505000 |  |  |  | FALSE | FALSE | Gas-fired instantaneous | 80 |  |  |  | 1314 |  |  | 2 |  |  |  | FALSE | 2023-07-11 | 206551244 | 2023-07-11
Bradford White Corporation | Bock | 60HEC-125-XA-**** | Federally-Regulated Commercial & Industrial Equipment | LPG | 60 | 57 | 125000 | TRUE |  |  | FALSE | FALSE | Gas-fired storage | 96 |  |  |  | 824 |  | 144 | 2 |  |  |  |  | 2023-07-11 | 210540065 | 2023-07-11
Bradford White Corporation | Bock | 80W-725SD-NA-* | Federally-Regulated Commercial & Industrial Equipment | Natural gas | 80 | 76 | 725000 |  |  |  | FALSE | FALSE | Gas-fired instantaneous | 80 |  |  |  | 1314 |  |  | 2 |  |  |  | FALSE | 2023-07-11 | 206551248 | 2023-07-11
Bradford White Corporation | Bock | 60HEC-199-NA-**** | Federally-Regulated Commercial & Industrial Equipment | Natural gas | 60 | 57 | 199900 | TRUE |  |  | FALSE | FALSE | Gas-fired storage | 92 |  |  |  | 824 |  | 144 | 2 |  |  |  |  | 2023-07-11 | 210540068 | 2023-07-11
Bradford White Corporation | Bock | 60HEC-125-NA-**** | Federally-Regulated Commercial & Industrial Equipment | Natural gas | 60 | 57 | 125000 | TRUE |  |  | FALSE | FALSE | Gas-fired storage | 96 |  |  |  | 824 |  | 144 | 2 |  |  |  |  | 2023-07-11 | 210540066 | 2023-07-11
Bradford White Corporation | Bock | 75W-300SD-NA-**** | Federally-Regulated Commercial & Industrial Equipment | Natural gas | 75 | 71.3 | 300000 |  |  |  | FALSE | FALSE | Gas-fired instantaneous | 80 |  |  |  | 1071 |  |  | 2 |  |  |  | FALSE | 2023-07-11 | 206551238 | 2023-07-11
Bradford White Corporation | Bock | 80W-250SD-NA-**** | Federally-Regulated Commercial & Industrial Equipment | Natural gas | 80 | 76 | 250000 | TRUE |  |  | FALSE | FALSE | Gas-fired storage | 80 |  |  |  | 1099 |  | 30 | 2 |  |  |  |  | 2023-07-11 | 206551241 | 2023-07-11
Bradford White Corporation | Bock | 80W-250SD-XA-**** | Federally-Regulated Commercial & Industrial Equipment | LPG | 80 | 76 | 235000 | TRUE |  |  | FALSE | FALSE | Gas-fired storage | 80 |  |  |  | 1099 |  | 16 | 2 |  |  |  |  | 2023-07-11 | 206551240 | 2023-07-11
Bradford White Corporation | Bock | 66W-625SD-NA-* | Federally-Regulated Commercial & Industrial Equipment | Natural gas | 65 | 61.8 | 625000 |  |  |  | FALSE | FALSE | Gas-fired instantaneous | 80 |  |  |  | 1600 |  |  | 2 |  |  |  | FALSE | 2023-07-11 | 206551246 | 2023-07-11
Bradford White Corporation | Bock | 66W-399SD-NA-**** | Federally-Regulated Commercial & Industrial Equipment | Natural gas | 65 | 61.8 | 399900 |  |  |  | FALSE | FALSE | Gas-fired instantaneous | 80 |  |  |  | 1000 |  |  | 2 |  |  |  | FALSE | 2023-07-11 | 210540070 | 2023-07-11
Bradford White Corporation | Bock | 50CF-**-***-* | Federally-Regulated Commercial & Industrial Equipment | Electric resistance | 50 | 45 | 18 | FALSE |  |  |  | FALSE | Electric storage |  |  | 0.9 |  |  |  | 0 | 0 |  |  |  |  | 2023-07-11 | 208256756 | 2023-07-11
Bradford White Corporation | Laars | LUHE120T400*N*3 | Federally-Regulated Commercial & Industrial Equipment | Natural gas | 119 | 113.1 | 399900 | FALSE |  |  | FALSE | FALSE | Gas-fired storage | 94 |  |  |  | 1427 |  | 144 | 2 |  |  |  |  | 2023-07-11 | 203120868 | 2023-07-14
Bradford White Corporation | Laars | LUHE120T500*N*3 | Federally-Regulated Commercial & Industrial Equipment | Natural gas | 119 | 113.1 | 499900 |  |  |  | FALSE | FALSE | Gas-fired instantaneous | 94 |  |  |  | 1532 |  |  | 2 |  |  |  | FALSE | 2023-07-11 | 203120870 | 2023-07-14
Bradford White Corporation | Laars | LUHE120T400*N*3 | Federally-Regulated Commercial & Industrial Equipment | Natural gas | 119 | 113.1 | 399900 | FALSE |  |  | FALSE | FALSE | Gas-fired storage | 94 | 80 |  |  | 1427 | 1700 | 144 | 2 |  |  |  |  | 2023-07-14 | 203120868 | 2023-07-14
Bradford White Corporation | Laars | LUHE120T500*N*3 | Federally-Regulated Commercial & Industrial Equipment | Natural gas | 119 | 113.1 | 499900 |  |  |  | FALSE | FALSE | Gas-fired instantaneous | 94 | 80 |  |  | 1532 | 1825 |  | 2 |  |  |  | FALSE | 2023-07-14 | 203120870 | 2023-07-14
Bradford White Corporation | Laars | LUHE120T400*N*3 | Federally-Regulated Commercial & Industrial Equipment | Natural gas | 119 | 113.1 | 399900 | FALSE |  |  | FALSE | FALSE | Gas-fired storage | 94 | 80 |  |  | 1427 | 1700 | 144 | 2 |  |  |  |  | 2023-07-14 | 203120868 | 2023-07-14
Bradford White Corporation | Laars | LUHE120T500*N*3 | Federally-Regulated Commercial & Industrial Equipment | Natural gas | 119 | 113.1 | 499900 |  |  |  | FALSE | FALSE | Gas-fired instantaneous | 94 | 80 |  |  | 1532 | 1825 |  | 2 |  |  |  | FALSE | 2023-07-14 | 203120870 | 2023-07-14
Bradford White Corporation | Laars | LUHE60T125E*N* | Federally-Regulated Commercial & Industrial Equipment | Natural gas | 60 | 57 | 125000 | TRUE |  |  | FALSE | FALSE | Gas-fired storage | 96 |  |  |  | 824 |  | 144 | 2 |  |  |  |  | 2023-07-11 | 203120872 | 2023-07-18
Bradford White Corporation | Laars | LUHE100T150E*N** | Federally-Regulated Commercial & Industrial Equipment | Natural gas | 100 | 96.5 | 150000 | FALSE |  |  | FALSE | FALSE | Gas-fired storage | 97 |  |  |  | 1080 |  | 144 | 2 |  |  |  |  | 2023-07-11 | 204820719 | 2023-07-18
Bradford White Corporation | Laars | LUHE100T199E*N** | Federally-Regulated Commercial & Industrial Equipment | Natural gas | 100 | 96.5 | 199900 | FALSE |  |  | FALSE | FALSE | Gas-fired storage | 97 |  |  |  | 1130 |  | 144 | 2 |  |  |  |  | 2023-07-11 | 204820718 | 2023-07-18
Bradford White Corporation | Laars | LUHE100T250E*N** | Federally-Regulated Commercial & Industrial Equipment | Natural gas | 100 | 96.5 | 250000 | FALSE |  |  | FALSE | FALSE | Gas-fired storage | 96 |  |  |  | 1180 |  | 144 | 2 |  |  |  |  | 2023-07-11 | 204820720 | 2023-07-18
Bradford White Corporation | Laars | LUHE60T125*X* | Federally-Regulated Commercial & Industrial Equipment | LPG | 60 | 57 | 125000 | TRUE |  |  | FALSE | FALSE | Gas-fired storage | 96 |  |  |  | 824 |  | 144 | 2 |  |  |  |  | 2023-07-11 | 203120873 | 2023-07-18
Bradford White Corporation | Laars | LUHE60T125E*N* | Federally-Regulated Commercial & Industrial Equipment | Natural gas | 60 | 57 | 125000 | TRUE |  |  | FALSE | FALSE | Gas-fired storage | 96 |  |  |  | 824 |  | 144 | 2 |  |  |  |  | 2023-07-18 | 203120872 | 2023-07-18
Bradford White Corporation | Laars | LUHE100T150E*N** | Federally-Regulated Commercial & Industrial Equipment | Natural gas | 100 | 96.5 | 150000 | FALSE |  |  | FALSE | FALSE | Gas-fired storage | 97 |  |  |  | 1080 |  | 144 | 2 |  |  |  |  | 2023-07-18 | 204820719 | 2023-07-18
Bradford White Corporation | Laars | LUHE100T199E*N** | Federally-Regulated Commercial & Industrial Equipment | Natural gas | 100 | 96.5 | 199900 | FALSE |  |  | FALSE | FALSE | Gas-fired storage | 97 |  |  |  | 1130 |  | 144 | 2 |  |  |  |  | 2023-07-18 | 204820718 | 2023-07-18
Bradford White Corporation | Laars | LUHE100T250E*N** | Federally-Regulated Commercial & Industrial Equipment | Natural gas | 100 | 96.5 | 250000 | FALSE |  |  | FALSE | FALSE | Gas-fired storage | 96 |  |  |  | 1180 |  | 144 | 2 |  |  |  |  | 2023-07-18 | 204820720 | 2023-07-18
Bradford White Corporation | Laars | LUHE60T125*X* | Federally-Regulated Commercial & Industrial Equipment | LPG | 60 | 57 | 125000 | TRUE |  |  | FALSE | FALSE | Gas-fired storage | 96 |  |  |  | 824 |  | 144 | 2 |  |  |  |  | 2023-07-18 | 203120873 | 2023-07-18
Bradford White Corporation | Laars | LUHE60T125E*N* | Federally-Regulated Commercial & Industrial Equipment | Natural gas | 60 | 57 | 125000 | TRUE |  |  | FALSE | FALSE | Gas-fired storage | 96 |  |  |  | 824 |  | 144 | 2 |  |  |  |  | 2023-07-18 | 203120872 | 2023-07-18
Bradford White Corporation | Laars | LUHE100T150E*N** | Federally-Regulated Commercial & Industrial Equipment | Natural gas | 100 | 96.5 | 150000 | FALSE |  |  | FALSE | FALSE | Gas-fired storage | 97 |  |  |  | 1080 |  | 144 | 2 |  |  |  |  | 2023-07-18 | 204820719 | 2023-07-18
Bradford White Corporation | Laars | LUHE100T199E*N** | Federally-Regulated Commercial & Industrial Equipment | Natural gas | 100 | 96.5 | 199900 | FALSE |  |  | FALSE | FALSE | Gas-fired storage | 97 |  |  |  | 1130 |  | 144 | 2 |  |  |  |  | 2023-07-18 | 204820718 | 2023-07-18
Bradford White Corporation | Laars | LUHE100T250E*N** | Federally-Regulated Commercial & Industrial Equipment | Natural gas | 100 | 96.5 | 250000 | FALSE |  |  | FALSE | FALSE | Gas-fired storage | 96 |  |  |  | 1180 |  | 144 | 2 |  |  |  |  | 2023-07-18 | 204820720 | 2023-07-18
Bradford White Corporation | Laars | LUHE60T125*X* | Federally-Regulated Commercial & Industrial Equipment | LPG | 60 | 57 | 125000 | TRUE |  |  | FALSE | FALSE | Gas-fired storage | 96 |  |  |  | 824 |  | 144 | 2 |  |  |  |  | 2023-07-18 | 203120873 | 2023-07-18
Laars Heating Systems Company | BRADFORD WHITE | BNT2V0999 | Federally-Regulated Commercial & Industrial Equipment | Natural gas | 8.9 | 8.9 | 999000 |  |  |  | FALSE | FALSE | Gas-fired instantaneous | 97 | 80 | [5 empty] | 16 |  |  |  | FALSE | 2023-06-23 | 212621434 | 2023-07-20
Laars Heating Systems Company | BRADFORD WHITE | BNT2V1500 | Federally-Regulated Commercial & Industrial Equipment | Natural gas | 11.3 | 11.3 | 1500000 |  |  |  | FALSE | FALSE | Gas-fired instantaneous | 99 | 80 |  |  | 1000 | 2245 |  | 16 |  |  |  | FALSE | 2023-06-23 | 212621435 | 2023-07-20
Laars Heating Systems Company | BRADFORD WHITE | BNT2V0399 | Federally-Regulated Commercial & Industrial Equipment | Natural gas | 4.4 | 4.4 | 399000 |  |  |  | FALSE | FALSE | Gas-fired instantaneous | 98 | 80 | [5 empty] | 16 |  |  |  | FALSE | 2023-06-23 | 212621430 | 2023-07-20
Laars Heating Systems Company | BRADFORD WHITE | BNT2V0500 | Federally-Regulated Commercial & Industrial Equipment | Natural gas | 4.8 | 4.8 | 500000 |  |  |  | FALSE | FALSE | Gas-fired instantaneous | 98 | 80 | [5 empty] | 16 |  |  |  | FALSE | 2023-06-23 | 212621431 | 2023-07-20
Laars Heating Systems Company | BRADFORD WHITE | BNT2V0800 | Federally-Regulated Commercial & Industrial Equipment | Natural gas | 7.4 | 7.4 | 800000 |  |  |  | FALSE | FALSE | Gas-fired instantaneous | 97 | 80 | [5 empty] | 16 |  |  |  | FALSE | 2023-06-23 | 212621433 | 2023-07-20
Laars Heating Systems Company | BRADFORD WHITE | BNT2V0650 | Federally-Regulated Commercial & Industrial Equipment | Natural gas | 6.4 | 6.4 | 650000 |  |  |  | FALSE | FALSE | Gas-fired instantaneous | 97 | 80 | [5 empty] | 16 |  |  |  | FALSE | 2023-06-23 | 212621432 | 2023-07-20
Laars Heating Systems Company | BRADFORD WHITE | BNT2V0999 | Federally-Regulated Commercial & Industrial Equipment | Natural gas | 8.9 | 8.9 | 999000 |  |  |  | FALSE | FALSE | Gas-fired instantaneous | 97 | 80 | [5 empty] | 16 |  |  |  | TRUE | 2023-07-20 | 212621434 | 2023-07-20
Laars Heating Systems Company | BRADFORD WHITE | BNT2V1500 | Federally-Regulated Commercial & Industrial Equipment | Natural gas | 11.3 | 11.3 | 1500000 |  |  |  | FALSE | FALSE | Gas-fired instantaneous | 99 | 80 |  |  | 1000 | 2245 |  | 16 |  |  |  | TRUE | 2023-07-20 | 212621435 | 2023-07-20
Laars Heating Systems Company | BRADFORD WHITE | BNT2V0399 | Federally-Regulated Commercial & Industrial Equipment | Natural gas | 4.4 | 4.4 | 399000 |  |  |  | FALSE | FALSE | Gas-fired instantaneous | 98 | 80 | [5 empty] | 16 |  |  |  | TRUE | 2023-07-20 | 212621430 | 2023-07-20
Laars Heating Systems Company | BRADFORD WHITE | BNT2V0500 | Federally-Regulated Commercial & Industrial Equipment | Natural gas | 4.8 | 4.8 | 500000 |  |  |  | FALSE | FALSE | Gas-fired instantaneous | 98 | 80 | [5 empty] | 16 |  |  |  | TRUE | 2023-07-20 | 212621431 | 2023-07-20
Laars Heating Systems Company | BRADFORD WHITE | BNT2V0800 | Federally-Regulated Commercial & Industrial Equipment | Natural gas | 7.4 | 7.4 | 800000 |  |  |  | FALSE | FALSE | Gas-fired instantaneous | 97 | 80 | [5 empty] | 16 |  |  |  | TRUE | 2023-07-20 | 212621433 | 2023-07-20
Laars Heating Systems Company | BRADFORD WHITE | BNT2V0650 | Federally-Regulated Commercial & Industrial Equipment | Natural gas | 6.4 | 6.4 | 650000 |  |  |  | FALSE | FALSE | Gas-fired instantaneous | 97 | 80 | [5 empty] | 16 |  |  |  | TRUE | 2023-07-20 | 212621432 | 2023-07-20
Laars Heating Systems Company | Laars | NT2V1500 | Federally-Regulated Commercial & Industrial Equipment | Natural gas | 11.3 | 11.3 | 1500000 |  |  |  | FALSE | FALSE | Gas-fired instantaneous | 99 |  |  |  | 1000 |  |  | 16 |  |  |  | FALSE | 2023-04-18 | 211898817 | 2023-07-20
Laars Heating Systems Company | Laars | NT2V0399 | Federally-Regulated Commercial & Industrial Equipment | Natural gas | 4.4 | 4.4 | 399000 |  |  |  | FALSE | FALSE | Gas-fired instantaneous | 98 | [6 empty] | 16 |  |  |  | FALSE | 2023-04-18 | 211898812 | 2023-07-20
Laars Heating Systems Company | Laars | NT2V0650 | Federally-Regulated Commercial & Industrial Equipment | Natural gas | 6.4 | 6.4 | 650000 |  |  |  | FALSE | FALSE | Gas-fired instantaneous | 97 | [6 empty] | 16 |  |  |  | FALSE | 2023-04-18 | 211898814 | 2023-07-20
Laars Heating Systems Company | Laars | NT2V0999 | Federally-Regulated Commercial & Industrial Equipment | Natural gas | 8.9 | 8.9 | 999000 |  |  |  | FALSE | FALSE | Gas-fired instantaneous | 97 | [6 empty] | 16 |  |  |  | FALSE | 2023-04-18 | 211898816 | 2023-07-20
Laars Heating Systems Company | Laars | NT2V0500 | Federally-Regulated Commercial & Industrial Equipment | Natural gas | 4.8 | 4.8 | 500000 |  |  |  | FALSE | FALSE | Gas-fired instantaneous | 98 | [6 empty] | 16 |  |  |  | FALSE | 2023-04-18 | 211898813 | 2023-07-20
Laars Heating Systems Company | Laars | NT2V0800 | Federally-Regulated Commercial & Industrial Equipment | Natural gas | 7.4 | 7.4 | 800000 |  |  |  | FALSE | FALSE | Gas-fired instantaneous | 97 | [6 empty] | 16 |  |  |  | FALSE | 2023-04-18 | 211898815 | 2023-07-20
Laars Heating Systems Company | Laars | NT2V1500 | Federally-Regulated Commercial & Industrial Equipment | Natural gas | 11.3 | 11.3 | 1500000 |  |  |  | FALSE | FALSE | Gas-fired instantaneous | 99 |  |  |  | 1000 |  |  | 16 |  |  |  | TRUE | 2023-07-20 | 211898817 | 2023-07-20
Laars Heating Systems Company | Laars | NT2V0399 | Federally-Regulated Commercial & Industrial Equipment | Natural gas | 4.4 | 4.4 | 399000 |  |  |  | FALSE | FALSE | Gas-fired instantaneous | 98 | [6 empty] | 16 |  |  |  | TRUE | 2023-07-20 | 211898812 | 2023-07-20
Laars Heating Systems Company | Laars | NT2V0650 | Federally-Regulated Commercial & Industrial Equipment | Natural gas | 6.4 | 6.4 | 650000 |  |  |  | FALSE | FALSE | Gas-fired instantaneous | 97 | [6 empty] | 16 |  |  |  | TRUE | 2023-07-20 | 211898814 | 2023-07-20
Laars Heating Systems Company | Laars | NT2V0999 | Federally-Regulated Commercial & Industrial Equipment | Natural gas | 8.9 | 8.9 | 999000 |  |  |  | FALSE | FALSE | Gas-fired instantaneous | 97 | [6 empty] | 16 |  |  |  | TRUE | 2023-07-20 | 211898816 | 2023-07-20
Laars Heating Systems Company | Laars | NT2V0500 | Federally-Regulated Commercial & Industrial Equipment | Natural gas | 4.8 | 4.8 | 500000 |  |  |  | FALSE | FALSE | Gas-fired instantaneous | 98 | [6 empty] | 16 |  |  |  | TRUE | 2023-07-20 | 211898813 | 2023-07-20
Laars Heating Systems Company | Laars | NT2V0800 | Federally-Regulated Commercial & Industrial Equipment | Natural gas | 7.4 | 7.4 | 800000 |  |  |  | FALSE | FALSE | Gas-fired instantaneous | 97 | [6 empty] | 16 |  |  |  | TRUE | 2023-07-20 | 211898815 | 2023-07-20
Laars Heating Systems Company | BRADFORD WHITE | BNT2V0999 | Federally-Regulated Commercial & Industrial Equipment | Natural gas | 8.9 | 8.9 | 999000 |  |  |  | FALSE | FALSE | Gas-fired instantaneous | 97 | 80 | [5 empty] | 16 |  |  |  | TRUE | 2023-07-20 | 212621434 | 2023-07-20
Laars Heating Systems Company | BRADFORD WHITE | BNT2V1500 | Federally-Regulated Commercial & Industrial Equipment | Natural gas | 11.3 | 11.3 | 1500000 |  |  |  | FALSE | FALSE | Gas-fired instantaneous | 99 | 80 |  |  | 1000 | 2245 |  | 16 |  |  |  | TRUE | 2023-07-20 | 212621435 | 2023-07-20
Laars Heating Systems Company | BRADFORD WHITE | BNT2V0399 | Federally-Regulated Commercial & Industrial Equipment | Natural gas | 4.4 | 4.4 | 399000 |  |  |  | FALSE | FALSE | Gas-fired instantaneous | 98 | 80 | [5 empty] | 16 |  |  |  | TRUE | 2023-07-20 | 212621430 | 2023-07-20
Laars Heating Systems Company | BRADFORD WHITE | BNT2V0500 | Federally-Regulated Commercial & Industrial Equipment | Natural gas | 4.8 | 4.8 | 500000 |  |  |  | FALSE | FALSE | Gas-fired instantaneous | 98 | 80 | [5 empty] | 16 |  |  |  | TRUE | 2023-07-20 | 212621431 | 2023-07-20
Laars Heating Systems Company | BRADFORD WHITE | BNT2V0800 | Federally-Regulated Commercial & Industrial Equipment | Natural gas | 7.4 | 7.4 | 800000 |  |  |  | FALSE | FALSE | Gas-fired instantaneous | 97 | 80 | [5 empty] | 16 |  |  |  | TRUE | 2023-07-20 | 212621433 | 2023-07-20
Laars Heating Systems Company | BRADFORD WHITE | BNT2V0650 | Federally-Regulated Commercial & Industrial Equipment | Natural gas | 6.4 | 6.4 | 650000 |  |  |  | FALSE | FALSE | Gas-fired instantaneous | 97 | 80 | [5 empty] | 16 |  |  |  | TRUE | 2023-07-20 | 212621432 | 2023-07-20
Laars Heating Systems Company | Laars | NT2V1500 | Federally-Regulated Commercial & Industrial Equipment | Natural gas | 11.3 | 11.3 | 1500000 |  |  |  | FALSE | FALSE | Gas-fired instantaneous | 99 |  |  |  | 1000 |  |  | 16 |  |  |  | TRUE | 2023-07-20 | 211898817 | 2023-07-20
Laars Heating Systems Company | Laars | NT2V0399 | Federally-Regulated Commercial & Industrial Equipment | Natural gas | 4.4 | 4.4 | 399000 |  |  |  | FALSE | FALSE | Gas-fired instantaneous | 98 | [6 empty] | 16 |  |  |  | TRUE | 2023-07-20 | 211898812 | 2023-07-20
Laars Heating Systems Company | Laars | NT2V0650 | Federally-Regulated Commercial & Industrial Equipment | Natural gas | 6.4 | 6.4 | 650000 |  |  |  | FALSE | FALSE | Gas-fired instantaneous | 97 | [6 empty] | 16 |  |  |  | TRUE | 2023-07-20 | 211898814 | 2023-07-20
Laars Heating Systems Company | Laars | NT2V0999 | Federally-Regulated Commercial & Industrial Equipment | Natural gas | 8.9 | 8.9 | 999000 |  |  |  | FALSE | FALSE | Gas-fired instantaneous | 97 | [6 empty] | 16 |  |  |  | TRUE | 2023-07-20 | 211898816 | 2023-07-20
Laars Heating Systems Company | Laars | NT2V0500 | Federally-Regulated Commercial & Industrial Equipment | Natural gas | 4.8 | 4.8 | 500000 |  |  |  | FALSE | FALSE | Gas-fired instantaneous | 98 | [6 empty] | 16 |  |  |  | TRUE | 2023-07-20 | 211898813 | 2023-07-20
Laars Heating Systems Company | Laars | NT2V0800 | Federally-Regulated Commercial & Industrial Equipment | Natural gas | 7.4 | 7.4 | 800000 |  |  |  | FALSE | FALSE | Gas-fired instantaneous | 97 | [6 empty] | 16 |  |  |  | TRUE | 2023-07-20 | 211898815 | 2023-07-20
Camus Hydronics | Camus Hydronics | VTNW-0199 | Federally-Regulated Commercial & Industrial Equipment | Natural gas | 100 | 96.6 | 199000 | FALSE |  |  | FALSE | FALSE | Gas-fired storage | 96 |  |  |  | 534 |  | 27 | 10 |  |  |  |  | 2021-03-17 | 205782082 | 2023-07-21
Camus Hydronics | Camus Hydronics | VTNW-0125 | Federally-Regulated Commercial & Industrial Equipment | Natural gas | 80 | 81.2 | 125000 | FALSE |  |  | FALSE | FALSE | Gas-fired storage | 94 |  |  |  | 1140 |  | 25 | 10 |  |  |  |  | 2023-07-11 | 205782080 | 2023-07-27
Camus Hydronics | Camus Hydronics | VTPW-0399 | Federally-Regulated Commercial & Industrial Equipment | LPG | 100 | 96.9 | 399000 | FALSE |  |  | FALSE | FALSE | Gas-fired storage | 93 |  |  |  | 1598 |  | 32 | 10 |  |  |  |  | 2023-07-11 | 205782565 | 2023-07-27
Camus Hydronics | Camus Hydronics | THNW-392 | Federally-Regulated Commercial & Industrial Equipment | Natural gas | 43.5 | 40.4 | 399000 |  |  |  | FALSE | FALSE | Gas-fired instantaneous | 92 |  |  |  | 1224 |  |  | 8 |  |  |  | FALSE | 2023-07-11 | 207599621 | 2023-07-27
Camus Hydronics | Camus Hydronics | VTNW-0080 | Federally-Regulated Commercial & Industrial Equipment | Natural gas | 60 | 56.1 | 80000 | FALSE |  |  | FALSE | FALSE | Gas-fired storage | 95 |  |  |  | 952 |  | 25 | 10 |  |  |  |  | 2023-07-11 | 205782078 | 2023-07-27
Camus Hydronics | Camus Hydronics | VTNW-0250 | Federally-Regulated Commercial & Industrial Equipment | Natural gas | 100 | 96.6 | 250000 | FALSE |  |  | FALSE | FALSE | Gas-fired storage | 95 |  |  |  | 1412 |  | 26 | 10 |  |  |  |  | 2023-07-11 | 205782083 | 2023-07-27
Camus Hydronics | Camus Hydronics | DRPW-0300-MS | Federally-Regulated Commercial & Industrial Equipment | LPG | 2.5 | 2.5 | 300000 |  |  |  | FALSE | FALSE | Gas-fired instantaneous | 94 | [6 empty] | 10 |  |  |  | TRUE | 2023-07-11 | 206347257 | 2023-07-27
Camus Hydronics | Camus Hydronics | DFNW-0501-MG | Federally-Regulated Commercial & Industrial Equipment | Natural gas | 2.5 | 2.5 | 500000 |  |  |  | FALSE | FALSE | Gas-fired instantaneous | 86 | [6 empty] | 10 |  |  |  | TRUE | 2023-07-11 | 206347219 | 2023-07-27
Camus Hydronics | Camus Hydronics | DRPW-0350-MS | Federally-Regulated Commercial & Industrial Equipment | LPG | 2.5 | 2.5 | 350000 |  |  |  | FALSE | FALSE | Gas-fired instantaneous | 94 | [6 empty] | 10 |  |  |  | TRUE | 2023-07-11 | 206347258 | 2023-07-27
Camus Hydronics | Camus Hydronics | VTNW-0150 | Federally-Regulated Commercial & Industrial Equipment | Natural gas | 80 | 81.2 | 150000 | FALSE |  |  | FALSE | FALSE | Gas-fired storage | 94 | 80 |  |  | 1095 | 1171 | 26 | 10 |  |  |  |  | 2022-03-23 | 205782081 | 2023-07-27
Camus Hydronics | Camus Hydronics | DFNW-0501-MS | Federally-Regulated Commercial & Industrial Equipment | Natural gas | 2.5 | 2.5 | 500000 |  |  |  | FALSE | FALSE | Gas-fired instantaneous | 84 | [6 empty] | 10 |  |  |  | TRUE | 2023-07-11 | 206347220 | 2023-07-27
Camus Hydronics | Camus Hydronics | DRPW-0400-MS | Federally-Regulated Commercial & Industrial Equipment | LPG | 2.9 | 2.9 | 399000 |  |  |  | FALSE | FALSE | Gas-fired instantaneous | 94 | [6 empty] | 10 |  |  |  | TRUE | 2023-07-11 | 206347259 | 2023-07-27
Camus Hydronics | Camus Hydronics | VTPW-0080 | Federally-Regulated Commercial & Industrial Equipment | LPG | 60 | 56.1 | 80000 | FALSE |  |  | FALSE | FALSE | Gas-fired storage | 95 |  |  |  | 952 |  | 25 | 10 |  |  |  |  | 2023-07-11 | 205782558 | 2023-07-27
Camus Hydronics | Camus Hydronics | DMPW-0392 | Federally-Regulated Commercial & Industrial Equipment | LPG | 3.4 | 3.4 | 399000 |  |  |  | FALSE | FALSE | Gas-fired instantaneous | 96 | [6 empty] | 10 |  |  |  | TRUE | 2023-07-11 | 206347263 | 2023-07-27
Camus Hydronics | Camus Hydronics | VTPW-0125 | Federally-Regulated Commercial & Industrial Equipment | LPG | 80 | 81.2 | 125000 | FALSE |  |  | FALSE | FALSE | Gas-fired storage | 94 |  |  |  | 1140 |  | 25 | 10 |  |  |  |  | 2023-07-11 | 205782560 | 2023-07-27
Camus Hydronics | Camus Hydronics | THPW-292 | Federally-Regulated Commercial & Industrial Equipment | LPG | 43.5 | 40.4 | 299000 |  |  |  | FALSE | FALSE | Gas-fired instantaneous | 92 |  |  |  | 1099 |  |  | 8 |  |  |  |  | 2023-07-11 | 207599627 | 2023-07-27
Camus Hydronics | Camus Hydronics | VTPW-0100 | Federally-Regulated Commercial & Industrial Equipment | LPG | 60 | 56.1 | 100000 | FALSE |  |  | FALSE | FALSE | Gas-fired storage | 94 |  |  |  | 977 |  | 25 | 10 |  |  |  |  | 2023-07-11 | 205782559 | 2023-07-27
Camus Hydronics | Camus Hydronics | DFNW-0500-MS | Federally-Regulated Commercial & Industrial Equipment | Natural gas | 2.5 | 2.5 | 500000 |  |  |  | FALSE | FALSE | Gas-fired instantaneous | 85 | [6 empty] | 10 |  |  |  | TRUE | 2021-07-31 | 206347218 | 2023-07-27
Camus Hydronics | Camus Hydronics | VTPW-0150 | Federally-Regulated Commercial & Industrial Equipment | LPG | 80 | 81.2 | 150000 | FALSE |  |  | FALSE | FALSE | Gas-fired storage | 94 | 80 |  |  | 1095 | 1171 | 26 | 10 |  |  |  |  | 2022-03-23 | 205782561 | 2023-07-27
Camus Hydronics | Camus Hydronics | DRNW-0400-MS | Federally-Regulated Commercial & Industrial Equipment | Natural gas | 2.9 | 2.9 | 399000 |  |  |  | FALSE | FALSE | Gas-fired instantaneous | 94 | [6 empty] | 10 |  |  |  | TRUE | 2023-07-11 | 206347225 | 2023-07-27
Camus Hydronics | Camus Hydronics | VTNW-0100 | Federally-Regulated Commercial & Industrial Equipment | Natural gas | 60 | 56.1 | 100000 | FALSE |  |  | FALSE | FALSE | Gas-fired storage | 94 |  |  |  | 977 |  | 25 | 10 |  |  |  |  | 2023-07-11 | 205782079 | 2023-07-27
Camus Hydronics | Camus Hydronics | DFNW-0500-MG | Federally-Regulated Commercial & Industrial Equipment | Natural gas | 2.5 | 2.5 | 500000 |  |  |  | FALSE | FALSE | Gas-fired instantaneous | 85 | [6 empty] | 10 |  |  |  | TRUE | 2021-08-25 | 206347217 | 2023-07-27
Camus Hydronics | Camus Hydronics | VTPW-0299 | Federally-Regulated Commercial & Industrial Equipment | LPG | 100 | 96.9 | 299000 | FALSE |  |  | FALSE | FALSE | Gas-fired storage | 95 |  |  |  | 1473 |  | 32 | 10 |  |  |  |  | 2023-07-11 | 205782564 | 2023-07-27
Camus Hydronics | Camus Hydronics | DFPW-0500-MS | Federally-Regulated Commercial & Industrial Equipment | LPG | 2.5 | 2.5 | 500000 |  |  |  | FALSE | FALSE | Gas-fired instantaneous | 85 | [6 empty] | 10 |  |  |  | TRUE | 2021-07-31 | 206347252 | 2023-07-27
Camus Hydronics | Camus Hydronics | VTNW-0299 | Federally-Regulated Commercial & Industrial Equipment | Natural gas | 100 | 96.9 | 299000 | FALSE |  |  | FALSE | FALSE | Gas-fired storage | 95 |  |  |  | 1473 |  | 32 | 10 |  |  |  |  | 2023-07-11 | 205782084 | 2023-07-27
Camus Hydronics | Camus Hydronics | VTPW-0250 | Federally-Regulated Commercial & Industrial Equipment | LPG | 100 | 96.6 | 250000 | FALSE |  |  | FALSE | FALSE | Gas-fired storage | 95 |  |  |  | 1412 |  | 26 | 10 |  |  |  |  | 2023-07-11 | 205782563 | 2023-07-27
Camus Hydronics | Camus Hydronics | DRNW-0350-MS | Federally-Regulated Commercial & Industrial Equipment | Natural gas | 2.5 | 2.5 | 350000 |  |  |  | FALSE | FALSE | Gas-fired instantaneous | 94 | [6 empty] | 10 |  |  |  | TRUE | 2023-07-11 | 206347224 | 2023-07-27
Camus Hydronics | Camus Hydronics | DRNW-0300-MS | Federally-Regulated Commercial & Industrial Equipment | Natural gas | 2.5 | 2.5 | 300000 |  |  |  | FALSE | FALSE | Gas-fired instantaneous | 94 | [6 empty] | 10 |  |  |  | TRUE | 2023-07-11 | 206347223 | 2023-07-27
Camus Hydronics | Camus Hydronics | DMNW-0392 | Federally-Regulated Commercial & Industrial Equipment | Natural gas | 3.4 | 3.4 | 399000 |  |  |  | FALSE | FALSE | Gas-fired instantaneous | 96 | [6 empty] | 10 |  |  |  | TRUE | 2023-07-11 | 206347261 | 2023-07-27
Camus Hydronics | Camus Hydronics | THNW-292 | Federally-Regulated Commercial & Industrial Equipment | Natural gas | 43.5 | 40.4 | 299000 |  |  |  | FALSE | FALSE | Gas-fired instantaneous | 92 |  |  |  | 1099 |  |  | 8 |  |  |  |  | 2023-07-11 | 207599620 | 2023-07-27
Camus Hydronics | Camus Hydronics | THNW-252 | Federally-Regulated Commercial & Industrial Equipment | Natural gas | 41.8 | 38.9 | 250000 |  |  |  | FALSE | FALSE | Gas-fired instantaneous | 92 |  |  |  | 1023 |  |  | 8 |  |  |  |  | 2023-07-11 | 207599619 | 2023-07-27
Camus Hydronics | Camus Hydronics | VTNW-0399 | Federally-Regulated Commercial & Industrial Equipment | Natural gas | 100 | 96.9 | 399000 | FALSE |  |  | FALSE | FALSE | Gas-fired storage | 93 |  |  |  | 1598 |  | 32 | 10 |  |  |  |  | 2023-07-11 | 205782085 | 2023-07-27
Camus Hydronics | Camus Hydronics | DFPW-0501-MG | Federally-Regulated Commercial & Industrial Equipment | LPG | 2.5 | 2.5 | 500000 |  |  |  | FALSE | FALSE | Gas-fired instantaneous | 86 | [6 empty] | 10 |  |  |  | TRUE | 2023-07-11 | 206347253 | 2023-07-27
Camus Hydronics | Camus Hydronics | DFNW-0502-MG | Federally-Regulated Commercial & Industrial Equipment | Natural gas | 3.5 | 3.5 | 500000 |  |  |  | FALSE | FALSE | Gas-fired instantaneous | 92 | [6 empty] | 10 |  |  |  | TRUE | 2023-07-11 | 206347221 | 2023-07-27
Camus Hydronics | Camus Hydronics | THPW-252 | Federally-Regulated Commercial & Industrial Equipment | LPG | 41.8 | 38.9 | 250000 |  |  |  | FALSE | FALSE | Gas-fired instantaneous | 92 |  |  |  | 1023 |  |  | 8 |  |  |  |  | 2023-07-11 | 207599626 | 2023-07-27
Camus Hydronics | Camus Hydronics | DFPW-0500-MG | Federally-Regulated Commercial & Industrial Equipment | LPG | 2.5 | 2.5 | 500000 |  |  |  | FALSE | FALSE | Gas-fired instantaneous | 85 | [6 empty] | 10 |  |  |  | TRUE | 2021-08-25 | 206347251 | 2023-07-27
Camus Hydronics | Camus Hydronics | DFPW-0501-MS | Federally-Regulated Commercial & Industrial Equipment | LPG | 2.5 | 2.5 | 500000 |  |  |  | FALSE | FALSE | Gas-fired instantaneous | 84 | [6 empty] | 10 |  |  |  | TRUE | 2023-07-11 | 206347254 | 2023-07-27
Camus Hydronics | Camus Hydronics | DFPW-0502-MG | Federally-Regulated Commercial & Industrial Equipment | LPG | 3.5 | 3.5 | 500000 |  |  |  | FALSE | FALSE | Gas-fired instantaneous | 92 | [6 empty] | 10 |  |  |  | TRUE | 2023-07-11 | 206347255 | 2023-07-27
Camus Hydronics | Camus Hydronics | THPW-392 | Federally-Regulated Commercial & Industrial Equipment | LPG | 43.5 | 40.4 | 399000 |  |  |  | FALSE | FALSE | Gas-fired instantaneous | 92 |  |  |  | 1224 |  |  | 8 |  |  |  | FALSE | 2023-07-11 | 207599628 | 2023-07-27
Camus Hydronics | Camus Hydronics | VTNW-0125 | Federally-Regulated Commercial & Industrial Equipment | Natural gas | 80 | 81.2 | 125000 | FALSE |  |  | FALSE | FALSE | Gas-fired storage | 94 |  |  |  | 1140 |  | 25 | 10 |  |  |  |  | 2023-07-11 | 205782080 | 2023-07-27
Camus Hydronics | Camus Hydronics | VTPW-0399 | Federally-Regulated Commercial & Industrial Equipment | LPG | 100 | 96.9 | 399000 | FALSE |  |  | FALSE | FALSE | Gas-fired storage | 93 |  |  |  | 1598 |  | 32 | 10 |  |  |  |  | 2023-07-11 | 205782565 | 2023-07-27
Camus Hydronics | Camus Hydronics | THNW-392 | Federally-Regulated Commercial & Industrial Equipment | Natural gas | 43.5 | 40.4 | 399000 |  |  |  | FALSE | FALSE | Gas-fired instantaneous | 92 |  |  |  | 1224 |  |  | 8 |  |  |  | FALSE | 2023-07-11 | 207599621 | 2023-07-27
Camus Hydronics | Camus Hydronics | VTNW-0080 | Federally-Regulated Commercial & Industrial Equipment | Natural gas | 60 | 56.1 | 80000 | FALSE |  |  | FALSE | FALSE | Gas-fired storage | 95 |  |  |  | 952 |  | 25 | 10 |  |  |  |  | 2023-07-11 | 205782078 | 2023-07-27
Camus Hydronics | Camus Hydronics | VTNW-0250 | Federally-Regulated Commercial & Industrial Equipment | Natural gas | 100 | 96.6 | 250000 | FALSE |  |  | FALSE | FALSE | Gas-fired storage | 95 |  |  |  | 1412 |  | 26 | 10 |  |  |  |  | 2023-07-11 | 205782083 | 2023-07-27
Camus Hydronics | Camus Hydronics | DRPW-0300-MS | Federally-Regulated Commercial & Industrial Equipment | LPG | 2.5 | 2.5 | 300000 |  |  |  | FALSE | FALSE | Gas-fired instantaneous | 94 | [6 empty] | 10 |  |  |  | TRUE | 2023-07-11 | 206347257 | 2023-07-27
Camus Hydronics | Camus Hydronics | DFNW-0501-MG | Federally-Regulated Commercial & Industrial Equipment | Natural gas | 2.5 | 2.5 | 500000 |  |  |  | FALSE | FALSE | Gas-fired instantaneous | 86 | [6 empty] | 10 |  |  |  | TRUE | 2023-07-11 | 206347219 | 2023-07-27
Camus Hydronics | Camus Hydronics | DRPW-0350-MS | Federally-Regulated Commercial & Industrial Equipment | LPG | 2.5 | 2.5 | 350000 |  |  |  | FALSE | FALSE | Gas-fired instantaneous | 94 | [6 empty] | 10 |  |  |  | TRUE | 2023-07-11 | 206347258 | 2023-07-27
Camus Hydronics | Camus Hydronics | VTNW-0150 | Federally-Regulated Commercial & Industrial Equipment | Natural gas | 80 | 81.2 | 150000 | FALSE |  |  | FALSE | FALSE | Gas-fired storage | 94 | 80 |  |  | 1095 | 1171 | 26 | 10 |  |  |  |  | 2022-03-23 | 205782081 | 2023-07-27
Camus Hydronics | Camus Hydronics | DFNW-0501-MS | Federally-Regulated Commercial & Industrial Equipment | Natural gas | 2.5 | 2.5 | 500000 |  |  |  | FALSE | FALSE | Gas-fired instantaneous | 84 | [6 empty] | 10 |  |  |  | TRUE | 2023-07-11 | 206347220 | 2023-07-27
Camus Hydronics | Camus Hydronics | DRPW-0400-MS | Federally-Regulated Commercial & Industrial Equipment | LPG | 2.9 | 2.9 | 399000 |  |  |  | FALSE | FALSE | Gas-fired instantaneous | 94 | [6 empty] | 10 |  |  |  | TRUE | 2023-07-11 | 206347259 | 2023-07-27
Camus Hydronics | Camus Hydronics | VTPW-0080 | Federally-Regulated Commercial & Industrial Equipment | LPG | 60 | 56.1 | 80000 | FALSE |  |  | FALSE | FALSE | Gas-fired storage | 95 |  |  |  | 952 |  | 25 | 10 |  |  |  |  | 2023-07-11 | 205782558 | 2023-07-27
Camus Hydronics | Camus Hydronics | DMPW-0392 | Federally-Regulated Commercial & Industrial Equipment | LPG | 3.4 | 3.4 | 399000 |  |  |  | FALSE | FALSE | Gas-fired instantaneous | 96 | [6 empty] | 10 |  |  |  | TRUE | 2023-07-11 | 206347263 | 2023-07-27
Camus Hydronics | Camus Hydronics | VTPW-0125 | Federally-Regulated Commercial & Industrial Equipment | LPG | 80 | 81.2 | 125000 | FALSE |  |  | FALSE | FALSE | Gas-fired storage | 94 |  |  |  | 1140 |  | 25 | 10 |  |  |  |  | 2023-07-11 | 205782560 | 2023-07-27
Camus Hydronics | Camus Hydronics | THPW-292 | Federally-Regulated Commercial & Industrial Equipment | LPG | 43.5 | 40.4 | 299000 |  |  |  | FALSE | FALSE | Gas-fired instantaneous | 92 |  |  |  | 1099 |  |  | 8 |  |  |  |  | 2023-07-11 | 207599627 | 2023-07-27
Camus Hydronics | Camus Hydronics | VTPW-0100 | Federally-Regulated Commercial & Industrial Equipment | LPG | 60 | 56.1 | 100000 | FALSE |  |  | FALSE | FALSE | Gas-fired storage | 94 |  |  |  | 977 |  | 25 | 10 |  |  |  |  | 2023-07-11 | 205782559 | 2023-07-27
Camus Hydronics | Camus Hydronics | DFNW-0500-MS | Federally-Regulated Commercial & Industrial Equipment | Natural gas | 2.5 | 2.5 | 500000 |  |  |  | FALSE | FALSE | Gas-fired instantaneous | 85 | [6 empty] | 10 |  |  |  | TRUE | 2021-07-31 | 206347218 | 2023-07-27
Camus Hydronics | Camus Hydronics | VTPW-0150 | Federally-Regulated Commercial & Industrial Equipment | LPG | 80 | 81.2 | 150000 | FALSE |  |  | FALSE | FALSE | Gas-fired storage | 94 | 80 |  |  | 1095 | 1171 | 26 | 10 |  |  |  |  | 2022-03-23 | 205782561 | 2023-07-27
Camus Hydronics | Camus Hydronics | DRNW-0400-MS | Federally-Regulated Commercial & Industrial Equipment | Natural gas | 2.9 | 2.9 | 399000 |  |  |  | FALSE | FALSE | Gas-fired instantaneous | 94 | [6 empty] | 10 |  |  |  | TRUE | 2023-07-11 | 206347225 | 2023-07-27
Camus Hydronics | Camus Hydronics | VTNW-0100 | Federally-Regulated Commercial & Industrial Equipment | Natural gas | 60 | 56.1 | 100000 | FALSE |  |  | FALSE | FALSE | Gas-fired storage | 94 |  |  |  | 977 |  | 25 | 10 |  |  |  |  | 2023-07-11 | 205782079 | 2023-07-27
Camus Hydronics | Camus Hydronics | DFNW-0500-MG | Federally-Regulated Commercial & Industrial Equipment | Natural gas | 2.5 | 2.5 | 500000 |  |  |  | FALSE | FALSE | Gas-fired instantaneous | 85 | [6 empty] | 10 |  |  |  | TRUE | 2021-08-25 | 206347217 | 2023-07-27
Camus Hydronics | Camus Hydronics | VTPW-0299 | Federally-Regulated Commercial & Industrial Equipment | LPG | 100 | 96.9 | 299000 | FALSE |  |  | FALSE | FALSE | Gas-fired storage | 95 |  |  |  | 1473 |  | 32 | 10 |  |  |  |  | 2023-07-11 | 205782564 | 2023-07-27
Camus Hydronics | Camus Hydronics | DFPW-0500-MS | Federally-Regulated Commercial & Industrial Equipment | LPG | 2.5 | 2.5 | 500000 |  |  |  | FALSE | FALSE | Gas-fired instantaneous | 85 | [6 empty] | 10 |  |  |  | TRUE | 2021-07-31 | 206347252 | 2023-07-27
Camus Hydronics | Camus Hydronics | VTNW-0299 | Federally-Regulated Commercial & Industrial Equipment | Natural gas | 100 | 96.9 | 299000 | FALSE |  |  | FALSE | FALSE | Gas-fired storage | 95 |  |  |  | 1473 |  | 32 | 10 |  |  |  |  | 2023-07-11 | 205782084 | 2023-07-27
Camus Hydronics | Camus Hydronics | VTPW-0250 | Federally-Regulated Commercial & Industrial Equipment | LPG | 100 | 96.6 | 250000 | FALSE |  |  | FALSE | FALSE | Gas-fired storage | 95 |  |  |  | 1412 |  | 26 | 10 |  |  |  |  | 2023-07-11 | 205782563 | 2023-07-27
Camus Hydronics | Camus Hydronics | DRNW-0350-MS | Federally-Regulated Commercial & Industrial Equipment | Natural gas | 2.5 | 2.5 | 350000 |  |  |  | FALSE | FALSE | Gas-fired instantaneous | 94 | [6 empty] | 10 |  |  |  | TRUE | 2023-07-11 | 206347224 | 2023-07-27
Camus Hydronics | Camus Hydronics | DRNW-0300-MS | Federally-Regulated Commercial & Industrial Equipment | Natural gas | 2.5 | 2.5 | 300000 |  |  |  | FALSE | FALSE | Gas-fired instantaneous | 94 | [6 empty] | 10 |  |  |  | TRUE | 2023-07-11 | 206347223 | 2023-07-27
Camus Hydronics | Camus Hydronics | DMNW-0392 | Federally-Regulated Commercial & Industrial Equipment | Natural gas | 3.4 | 3.4 | 399000 |  |  |  | FALSE | FALSE | Gas-fired instantaneous | 96 | [6 empty] | 10 |  |  |  | TRUE | 2023-07-11 | 206347261 | 2023-07-27
Camus Hydronics | Camus Hydronics | THNW-292 | Federally-Regulated Commercial & Industrial Equipment | Natural gas | 43.5 | 40.4 | 299000 |  |  |  | FALSE | FALSE | Gas-fired instantaneous | 92 |  |  |  | 1099 |  |  | 8 |  |  |  |  | 2023-07-11 | 207599620 | 2023-07-27
Camus Hydronics | Camus Hydronics | THNW-252 | Federally-Regulated Commercial & Industrial Equipment | Natural gas | 41.8 | 38.9 | 250000 |  |  |  | FALSE | FALSE | Gas-fired instantaneous | 92 |  |  |  | 1023 |  |  | 8 |  |  |  |  | 2023-07-11 | 207599619 | 2023-07-27
Camus Hydronics | Camus Hydronics | VTNW-0399 | Federally-Regulated Commercial & Industrial Equipment | Natural gas | 100 | 96.9 | 399000 | FALSE |  |  | FALSE | FALSE | Gas-fired storage | 93 |  |  |  | 1598 |  | 32 | 10 |  |  |  |  | 2023-07-11 | 205782085 | 2023-07-27
Camus Hydronics | Camus Hydronics | DFPW-0501-MG | Federally-Regulated Commercial & Industrial Equipment | LPG | 2.5 | 2.5 | 500000 |  |  |  | FALSE | FALSE | Gas-fired instantaneous | 86 | [6 empty] | 10 |  |  |  | TRUE | 2023-07-11 | 206347253 | 2023-07-27
Camus Hydronics | Camus Hydronics | DFNW-0502-MG | Federally-Regulated Commercial & Industrial Equipment | Natural gas | 3.5 | 3.5 | 500000 |  |  |  | FALSE | FALSE | Gas-fired instantaneous | 92 | [6 empty] | 10 |  |  |  | TRUE | 2023-07-11 | 206347221 | 2023-07-27
Camus Hydronics | Camus Hydronics | THPW-252 | Federally-Regulated Commercial & Industrial Equipment | LPG | 41.8 | 38.9 | 250000 |  |  |  | FALSE | FALSE | Gas-fired instantaneous | 92 |  |  |  | 1023 |  |  | 8 |  |  |  |  | 2023-07-11 | 207599626 | 2023-07-27
Camus Hydronics | Camus Hydronics | DFPW-0500-MG | Federally-Regulated Commercial & Industrial Equipment | LPG | 2.5 | 2.5 | 500000 |  |  |  | FALSE | FALSE | Gas-fired instantaneous | 85 | [6 empty] | 10 |  |  |  | TRUE | 2021-08-25 | 206347251 | 2023-07-27
Camus Hydronics | Camus Hydronics | DFPW-0501-MS | Federally-Regulated Commercial & Industrial Equipment | LPG | 2.5 | 2.5 | 500000 |  |  |  | FALSE | FALSE | Gas-fired instantaneous | 84 | [6 empty] | 10 |  |  |  | TRUE | 2023-07-11 | 206347254 | 2023-07-27
Camus Hydronics | Camus Hydronics | DFPW-0502-MG | Federally-Regulated Commercial & Industrial Equipment | LPG | 3.5 | 3.5 | 500000 |  |  |  | FALSE | FALSE | Gas-fired instantaneous | 92 | [6 empty] | 10 |  |  |  | TRUE | 2023-07-11 | 206347255 | 2023-07-27
Camus Hydronics | Camus Hydronics | THPW-392 | Federally-Regulated Commercial & Industrial Equipment | LPG | 43.5 | 40.4 | 399000 |  |  |  | FALSE | FALSE | Gas-fired instantaneous | 92 |  |  |  | 1224 |  |  | 8 |  |  |  | FALSE | 2023-07-27 | 207599628 | 2023-07-27
Laars Heating Systems Company | Laars | NT2V0999 | Federally-Regulated Commercial & Industrial Equipment | Natural gas | 8.9 | 8.9 | 999000 |  |  |  | FALSE | FALSE | Gas-fired instantaneous | 97 | [6 empty] | 16 |  |  |  | TRUE | 2023-07-20 | 211898816 | 2023-07-27
Laars Heating Systems Company | Laars | NT2V0800 | Federally-Regulated Commercial & Industrial Equipment | Natural gas | 7.4 | 7.4 | 800000 |  |  |  | FALSE | FALSE | Gas-fired instantaneous | 97 | [6 empty] | 16 |  |  |  | TRUE | 2023-07-20 | 211898815 | 2023-07-27
Laars Heating Systems Company | Laars | NT2V0650 | Federally-Regulated Commercial & Industrial Equipment | Natural gas | 6.4 | 6.4 | 650000 |  |  |  | FALSE | FALSE | Gas-fired instantaneous | 97 | [6 empty] | 16 |  |  |  | TRUE | 2023-07-20 | 211898814 | 2023-07-27
Laars Heating Systems Company | Laars | NT2V0500 | Federally-Regulated Commercial & Industrial Equipment | Natural gas | 4.8 | 4.8 | 500000 |  |  |  | FALSE | FALSE | Gas-fired instantaneous | 98 | [6 empty] | 16 |  |  |  | TRUE | 2023-07-20 | 211898813 | 2023-07-27
Laars Heating Systems Company | Laars | NT2V0399 | Federally-Regulated Commercial & Industrial Equipment | Natural gas | 4.4 | 4.4 | 399000 |  |  |  | FALSE | FALSE | Gas-fired instantaneous | 98 | [6 empty] | 16 |  |  |  | TRUE | 2023-07-20 | 211898812 | 2023-07-27
Laars Heating Systems Company | Laars | NT2V1500 | Federally-Regulated Commercial & Industrial Equipment | Natural gas | 11.3 | 11.3 | 1500000 |  |  |  | FALSE | FALSE | Gas-fired instantaneous | 99 |  |  |  | 1000 |  |  | 16 |  |  |  | TRUE | 2023-07-20 | 211898817 | 2023-07-27
Laars Heating Systems Company | Laars | NT2V0999 | Federally-Regulated Commercial & Industrial Equipment | Natural gas | 8.9 | 8.9 | 999000 |  |  |  | FALSE | FALSE | Gas-fired instantaneous | 97 | [6 empty] | 16 |  |  |  | TRUE | 2023-07-27 | 211898816 | 2023-07-27
Laars Heating Systems Company | Laars | NT2V0800 | Federally-Regulated Commercial & Industrial Equipment | Natural gas | 7.4 | 7.4 | 800000 |  |  |  | FALSE | FALSE | Gas-fired instantaneous | 97 | [6 empty] | 16 |  |  |  | TRUE | 2023-07-27 | 211898815 | 2023-07-27
Laars Heating Systems Company | Laars | NT2V0650 | Federally-Regulated Commercial & Industrial Equipment | Natural gas | 6.4 | 6.4 | 650000 |  |  |  | FALSE | FALSE | Gas-fired instantaneous | 97 | [6 empty] | 16 |  |  |  | TRUE | 2023-07-27 | 211898814 | 2023-07-27
Laars Heating Systems Company | Laars | NT2V0500 | Federally-Regulated Commercial & Industrial Equipment | Natural gas | 4.8 | 4.8 | 500000 |  |  |  | FALSE | FALSE | Gas-fired instantaneous | 98 | [6 empty] | 16 |  |  |  | TRUE | 2023-07-27 | 211898813 | 2023-07-27
Laars Heating Systems Company | Laars | NT2V0399 | Federally-Regulated Commercial & Industrial Equipment | Natural gas | 4.4 | 4.4 | 399000 |  |  |  | FALSE | FALSE | Gas-fired instantaneous | 98 | [6 empty] | 16 |  |  |  | TRUE | 2023-07-27 | 211898812 | 2023-07-27
Laars Heating Systems Company | Laars | NT2V1500 | Federally-Regulated Commercial & Industrial Equipment | Natural gas | 11.3 | 11.3 | 1500000 |  |  |  | FALSE | FALSE | Gas-fired instantaneous | 99 |  |  |  | 1000 |  |  | 16 |  |  |  | TRUE | 2023-07-27 | 211898817 | 2023-07-27
Laars Heating Systems Company | Laars | NT2V0999 | Federally-Regulated Commercial & Industrial Equipment | Natural gas | 8.9 | 8.9 | 999000 |  |  |  | FALSE | FALSE | Gas-fired instantaneous | 97 | [6 empty] | 16 |  |  |  | TRUE | 2023-07-27 | 211898816 | 2023-07-27
Laars Heating Systems Company | Laars | NT2V0800 | Federally-Regulated Commercial & Industrial Equipment | Natural gas | 7.4 | 7.4 | 800000 |  |  |  | FALSE | FALSE | Gas-fired instantaneous | 97 | [6 empty] | 16 |  |  |  | TRUE | 2023-07-27 | 211898815 | 2023-07-27
Laars Heating Systems Company | Laars | NT2V0650 | Federally-Regulated Commercial & Industrial Equipment | Natural gas | 6.4 | 6.4 | 650000 |  |  |  | FALSE | FALSE | Gas-fired instantaneous | 97 | [6 empty] | 16 |  |  |  | TRUE | 2023-07-27 | 211898814 | 2023-07-27
Laars Heating Systems Company | Laars | NT2V0500 | Federally-Regulated Commercial & Industrial Equipment | Natural gas | 4.8 | 4.8 | 500000 |  |  |  | FALSE | FALSE | Gas-fired instantaneous | 98 | [6 empty] | 16 |  |  |  | TRUE | 2023-07-27 | 211898813 | 2023-07-27
Laars Heating Systems Company | Laars | NT2V0399 | Federally-Regulated Commercial & Industrial Equipment | Natural gas | 4.4 | 4.4 | 399000 |  |  |  | FALSE | FALSE | Gas-fired instantaneous | 98 | [6 empty] | 16 |  |  |  | TRUE | 2023-07-27 | 211898812 | 2023-07-27
Laars Heating Systems Company | Laars | NT2V1500 | Federally-Regulated Commercial & Industrial Equipment | Natural gas | 11.3 | 11.3 | 1500000 |  |  |  | FALSE | FALSE | Gas-fired instantaneous | 99 |  |  |  | 1000 |  |  | 16 |  |  |  | TRUE | 2023-07-27 | 211898817 | 2023-07-27
Camus Hydronics | Camus Hydronics | VTNW-0125 | Federally-Regulated Commercial & Industrial Equipment | Natural gas | 80 | 81.2 | 125000 | FALSE |  |  | FALSE | FALSE | Gas-fired storage | 94 |  |  |  | 958 |  | 25 | 10 |  |  |  |  | 2023-07-27 | 205782080 | 2023-07-27
Camus Hydronics | Camus Hydronics | VTPW-0399 | Federally-Regulated Commercial & Industrial Equipment | LPG | 100 | 96.9 | 399000 | FALSE |  |  | FALSE | FALSE | Gas-fired storage | 93 |  |  |  | 1343 |  | 32 | 10 |  |  |  |  | 2023-07-27 | 205782565 | 2023-07-27
Camus Hydronics | Camus Hydronics | THNW-392 | Federally-Regulated Commercial & Industrial Equipment | Natural gas | 43.5 | 40.4 | 399000 |  |  |  | FALSE | FALSE | Gas-fired instantaneous | 92 |  |  |  | 1224 |  |  | 8 |  |  |  | FALSE | 2023-07-27 | 207599621 | 2023-07-27
Camus Hydronics | Camus Hydronics | VTNW-0080 | Federally-Regulated Commercial & Industrial Equipment | Natural gas | 60 | 56.1 | 80000 | FALSE |  |  | FALSE | FALSE | Gas-fired storage | 95 |  |  |  | 800 |  | 25 | 10 |  |  |  |  | 2023-07-27 | 205782078 | 2023-07-27
Camus Hydronics | Camus Hydronics | VTNW-0250 | Federally-Regulated Commercial & Industrial Equipment | Natural gas | 100 | 96.6 | 250000 | FALSE |  |  | FALSE | FALSE | Gas-fired storage | 95 |  |  |  | 1186 |  | 26 | 10 |  |  |  |  | 2023-07-27 | 205782083 | 2023-07-27
Camus Hydronics | Camus Hydronics | DRPW-0300-MS | Federally-Regulated Commercial & Industrial Equipment | LPG | 2.5 | 2.5 | 300000 |  |  |  | FALSE | FALSE | Gas-fired instantaneous | 94 | [6 empty] | 10 |  |  |  | TRUE | 2023-07-27 | 206347257 | 2023-07-27
Camus Hydronics | Camus Hydronics | DFNW-0501-MG | Federally-Regulated Commercial & Industrial Equipment | Natural gas | 2.5 | 2.5 | 500000 |  |  |  | FALSE | FALSE | Gas-fired instantaneous | 86 | [6 empty] | 10 |  |  |  | TRUE | 2023-07-27 | 206347219 | 2023-07-27
Camus Hydronics | Camus Hydronics | DRPW-0350-MS | Federally-Regulated Commercial & Industrial Equipment | LPG | 2.5 | 2.5 | 350000 |  |  |  | FALSE | FALSE | Gas-fired instantaneous | 94 | [6 empty] | 10 |  |  |  | TRUE | 2023-07-27 | 206347258 | 2023-07-27
Camus Hydronics | Camus Hydronics | VTNW-0150 | Federally-Regulated Commercial & Industrial Equipment | Natural gas | 80 | 81.2 | 150000 | FALSE |  |  | FALSE | FALSE | Gas-fired storage | 94 |  |  |  | 984 |  | 26 | 10 |  |  |  |  | 2023-07-27 | 205782081 | 2023-07-27
Camus Hydronics | Camus Hydronics | DFNW-0501-MS | Federally-Regulated Commercial & Industrial Equipment | Natural gas | 2.5 | 2.5 | 500000 |  |  |  | FALSE | FALSE | Gas-fired instantaneous | 84 | [6 empty] | 10 |  |  |  | TRUE | 2023-07-27 | 206347220 | 2023-07-27
Camus Hydronics | Camus Hydronics | DRPW-0400-MS | Federally-Regulated Commercial & Industrial Equipment | LPG | 2.9 | 2.9 | 399000 |  |  |  | FALSE | FALSE | Gas-fired instantaneous | 94 | [6 empty] | 10 |  |  |  | TRUE | 2023-07-27 | 206347259 | 2023-07-27
Camus Hydronics | Camus Hydronics | VTPW-0080 | Federally-Regulated Commercial & Industrial Equipment | LPG | 60 | 56.1 | 80000 | FALSE |  |  | FALSE | FALSE | Gas-fired storage | 95 |  |  |  | 800 |  | 25 | 10 |  |  |  |  | 2023-07-27 | 205782558 | 2023-07-27
Camus Hydronics | Camus Hydronics | DMPW-0392 | Federally-Regulated Commercial & Industrial Equipment | LPG | 3.4 | 3.4 | 399000 |  |  |  | FALSE | FALSE | Gas-fired instantaneous | 96 | [6 empty] | 10 |  |  |  | TRUE | 2023-07-27 | 206347263 | 2023-07-27
Camus Hydronics | Camus Hydronics | VTPW-0125 | Federally-Regulated Commercial & Industrial Equipment | LPG | 80 | 81.2 | 125000 | FALSE |  |  | FALSE | FALSE | Gas-fired storage | 94 |  |  |  | 958 |  | 25 | 10 |  |  |  |  | 2023-07-27 | 205782560 | 2023-07-27
Camus Hydronics | Camus Hydronics | THPW-292 | Federally-Regulated Commercial & Industrial Equipment | LPG | 43.5 | 40.4 | 299000 |  |  |  | FALSE | FALSE | Gas-fired instantaneous | 92 |  |  |  | 1099 |  |  | 8 |  |  |  |  | 2023-07-27 | 207599627 | 2023-07-27
Camus Hydronics | Camus Hydronics | VTPW-0100 | Federally-Regulated Commercial & Industrial Equipment | LPG | 60 | 56.1 | 100000 | FALSE |  |  | FALSE | FALSE | Gas-fired storage | 94 |  |  |  | 821 |  | 25 | 10 |  |  |  |  | 2023-07-27 | 205782559 | 2023-07-27
Camus Hydronics | Camus Hydronics | DFNW-0500-MS | Federally-Regulated Commercial & Industrial Equipment | Natural gas | 2.5 | 2.5 | 500000 |  |  |  | FALSE | FALSE | Gas-fired instantaneous | 85 | [6 empty] | 10 |  |  |  | TRUE | 2023-07-27 | 206347218 | 2023-07-27
Camus Hydronics | Camus Hydronics | VTPW-0150 | Federally-Regulated Commercial & Industrial Equipment | LPG | 80 | 81.2 | 150000 | FALSE |  |  | FALSE | FALSE | Gas-fired storage | 94 |  |  |  | 984 |  | 26 | 10 |  |  |  |  | 2023-07-27 | 205782561 | 2023-07-27
Camus Hydronics | Camus Hydronics | DRNW-0400-MS | Federally-Regulated Commercial & Industrial Equipment | Natural gas | 2.9 | 2.9 | 399000 |  |  |  | FALSE | FALSE | Gas-fired instantaneous | 94 | [6 empty] | 10 |  |  |  | TRUE | 2023-07-27 | 206347225 | 2023-07-27
Camus Hydronics | Camus Hydronics | VTNW-0100 | Federally-Regulated Commercial & Industrial Equipment | Natural gas | 60 | 56.1 | 100000 | FALSE |  |  | FALSE | FALSE | Gas-fired storage | 94 |  |  |  | 821 |  | 25 | 10 |  |  |  |  | 2023-07-27 | 205782079 | 2023-07-27
Camus Hydronics | Camus Hydronics | DFNW-0500-MG | Federally-Regulated Commercial & Industrial Equipment | Natural gas | 2.5 | 2.5 | 500000 |  |  |  | FALSE | FALSE | Gas-fired instantaneous | 85 | [6 empty] | 10 |  |  |  | TRUE | 2023-07-27 | 206347217 | 2023-07-27
Camus Hydronics | Camus Hydronics | VTPW-0299 | Federally-Regulated Commercial & Industrial Equipment | LPG | 100 | 96.9 | 299000 | FALSE |  |  | FALSE | FALSE | Gas-fired storage | 95 |  |  |  | 1238 |  | 32 | 10 |  |  |  |  | 2023-07-27 | 205782564 | 2023-07-27
Camus Hydronics | Camus Hydronics | DFPW-0500-MS | Federally-Regulated Commercial & Industrial Equipment | LPG | 2.5 | 2.5 | 500000 |  |  |  | FALSE | FALSE | Gas-fired instantaneous | 85 | [6 empty] | 10 |  |  |  | TRUE | 2023-07-27 | 206347252 | 2023-07-27
Camus Hydronics | Camus Hydronics | VTNW-0299 | Federally-Regulated Commercial & Industrial Equipment | Natural gas | 100 | 96.9 | 299000 | FALSE |  |  | FALSE | FALSE | Gas-fired storage | 95 |  |  |  | 1238 |  | 32 | 10 |  |  |  |  | 2023-07-27 | 205782084 | 2023-07-27
Camus Hydronics | Camus Hydronics | VTPW-0250 | Federally-Regulated Commercial & Industrial Equipment | LPG | 100 | 96.6 | 250000 | FALSE |  |  | FALSE | FALSE | Gas-fired storage | 95 |  |  |  | 1186 |  | 26 | 10 |  |  |  |  | 2023-07-27 | 205782563 | 2023-07-27
Camus Hydronics | Camus Hydronics | DRNW-0350-MS | Federally-Regulated Commercial & Industrial Equipment | Natural gas | 2.5 | 2.5 | 350000 |  |  |  | FALSE | FALSE | Gas-fired instantaneous | 94 | [6 empty] | 10 |  |  |  | TRUE | 2023-07-27 | 206347224 | 2023-07-27
Camus Hydronics | Camus Hydronics | DRNW-0300-MS | Federally-Regulated Commercial & Industrial Equipment | Natural gas | 2.5 | 2.5 | 300000 |  |  |  | FALSE | FALSE | Gas-fired instantaneous | 94 | [6 empty] | 10 |  |  |  | TRUE | 2023-07-27 | 206347223 | 2023-07-27
Camus Hydronics | Camus Hydronics | DMNW-0392 | Federally-Regulated Commercial & Industrial Equipment | Natural gas | 3.4 | 3.4 | 399000 |  |  |  | FALSE | FALSE | Gas-fired instantaneous | 96 | [6 empty] | 10 |  |  |  | TRUE | 2023-07-27 | 206347261 | 2023-07-27
Camus Hydronics | Camus Hydronics | THNW-292 | Federally-Regulated Commercial & Industrial Equipment | Natural gas | 43.5 | 40.4 | 299000 |  |  |  | FALSE | FALSE | Gas-fired instantaneous | 92 |  |  |  | 1099 |  |  | 8 |  |  |  |  | 2023-07-27 | 207599620 | 2023-07-27
Camus Hydronics | Camus Hydronics | THNW-252 | Federally-Regulated Commercial & Industrial Equipment | Natural gas | 41.8 | 38.9 | 250000 |  |  |  | FALSE | FALSE | Gas-fired instantaneous | 92 |  |  |  | 1023 |  |  | 8 |  |  |  |  | 2023-07-27 | 207599619 | 2023-07-27
Camus Hydronics | Camus Hydronics | VTNW-0399 | Federally-Regulated Commercial & Industrial Equipment | Natural gas | 100 | 96.9 | 399000 | FALSE |  |  | FALSE | FALSE | Gas-fired storage | 93 |  |  |  | 1343 |  | 32 | 10 |  |  |  |  | 2023-07-27 | 205782085 | 2023-07-27
Camus Hydronics | Camus Hydronics | DFPW-0501-MG | Federally-Regulated Commercial & Industrial Equipment | LPG | 2.5 | 2.5 | 500000 |  |  |  | FALSE | FALSE | Gas-fired instantaneous | 86 | [6 empty] | 10 |  |  |  | TRUE | 2023-07-27 | 206347253 | 2023-07-27
Camus Hydronics | Camus Hydronics | DFNW-0502-MG | Federally-Regulated Commercial & Industrial Equipment | Natural gas | 3.5 | 3.5 | 500000 |  |  |  | FALSE | FALSE | Gas-fired instantaneous | 92 | [6 empty] | 10 |  |  |  | TRUE | 2023-07-27 | 206347221 | 2023-07-27
Camus Hydronics | Camus Hydronics | THPW-252 | Federally-Regulated Commercial & Industrial Equipment | LPG | 41.8 | 38.9 | 250000 |  |  |  | FALSE | FALSE | Gas-fired instantaneous | 92 |  |  |  | 1023 |  |  | 8 |  |  |  |  | 2023-07-27 | 207599626 | 2023-07-27
Camus Hydronics | Camus Hydronics | DFPW-0500-MG | Federally-Regulated Commercial & Industrial Equipment | LPG | 2.5 | 2.5 | 500000 |  |  |  | FALSE | FALSE | Gas-fired instantaneous | 85 | [6 empty] | 10 |  |  |  | TRUE | 2023-07-27 | 206347251 | 2023-07-27
Camus Hydronics | Camus Hydronics | DFPW-0501-MS | Federally-Regulated Commercial & Industrial Equipment | LPG | 2.5 | 2.5 | 500000 |  |  |  | FALSE | FALSE | Gas-fired instantaneous | 84 | [6 empty] | 10 |  |  |  | TRUE | 2023-07-27 | 206347254 | 2023-07-27
Camus Hydronics | Camus Hydronics | DFPW-0502-MG | Federally-Regulated Commercial & Industrial Equipment | LPG | 3.5 | 3.5 | 500000 |  |  |  | FALSE | FALSE | Gas-fired instantaneous | 92 | [6 empty] | 10 |  |  |  | TRUE | 2023-07-27 | 206347255 | 2023-07-27
Camus Hydronics | Camus Hydronics | THPW-392 | Federally-Regulated Commercial & Industrial Equipment | LPG | 43.5 | 40.4 | 399000 |  |  |  | FALSE | FALSE | Gas-fired instantaneous | 92 |  |  |  | 1224 |  |  | 8 |  |  |  | FALSE | 2023-07-27 | 207599628 | 2023-07-27
Laars Heating Systems Company | BRADFORD WHITE | BNT2V0399 | Federally-Regulated Commercial & Industrial Equipment | Natural gas | 4.4 | 4.4 | 399000 |  |  |  | FALSE | FALSE | Gas-fired instantaneous | 98 | 80 | [5 empty] | 16 |  |  |  | TRUE | 2023-07-20 | 212621430 | 2023-08-03
Laars Heating Systems Company | BRADFORD WHITE | BNT2V0999 | Federally-Regulated Commercial & Industrial Equipment | Natural gas | 8.9 | 8.9 | 999000 |  |  |  | FALSE | FALSE | Gas-fired instantaneous | 97 | 80 | [5 empty] | 16 |  |  |  | TRUE | 2023-07-20 | 212621434 | 2023-08-03
Laars Heating Systems Company | BRADFORD WHITE | BNT2V1500 | Federally-Regulated Commercial & Industrial Equipment | Natural gas | 11.3 | 11.3 | 1500000 |  |  |  | FALSE | FALSE | Gas-fired instantaneous | 99 | 80 |  |  | 1000 | 2245 |  | 16 |  |  |  | TRUE | 2023-07-20 | 212621435 | 2023-08-03
Laars Heating Systems Company | BRADFORD WHITE | BNT2V0650 | Federally-Regulated Commercial & Industrial Equipment | Natural gas | 6.4 | 6.4 | 650000 |  |  |  | FALSE | FALSE | Gas-fired instantaneous | 97 | 80 | [5 empty] | 16 |  |  |  | TRUE | 2023-07-20 | 212621432 | 2023-08-03
Laars Heating Systems Company | BRADFORD WHITE | BNT2V0399 | Federally-Regulated Commercial & Industrial Equipment | Natural gas | 4.4 | 4.4 | 399000 |  |  |  | FALSE | FALSE | Gas-fired instantaneous | 98 | [6 empty] | 16 |  |  |  | TRUE | 2023-08-03 | 212621430 | 2023-08-03
Laars Heating Systems Company | BRADFORD WHITE | BNT2V0999 | Federally-Regulated Commercial & Industrial Equipment | Natural gas | 8.9 | 8.9 | 999000 |  |  |  | FALSE | FALSE | Gas-fired instantaneous | 97 | [6 empty] | 16 |  |  |  | TRUE | 2023-08-03 | 212621434 | 2023-08-03
Laars Heating Systems Company | BRADFORD WHITE | BNT2V1500 | Federally-Regulated Commercial & Industrial Equipment | Natural gas | 11.3 | 11.3 | 1500000 |  |  |  | FALSE | FALSE | Gas-fired instantaneous | 99 |  |  |  | 1000 |  |  | 16 |  |  |  | TRUE | 2023-08-03 | 212621435 | 2023-08-03
Laars Heating Systems Company | BRADFORD WHITE | BNT2V0650 | Federally-Regulated Commercial & Industrial Equipment | Natural gas | 6.4 | 6.4 | 650000 |  |  |  | FALSE | FALSE | Gas-fired instantaneous | 97 | [6 empty] | 16 |  |  |  | TRUE | 2023-08-03 | 212621432 | 2023-08-03
Laars Heating Systems Company | BRADFORD WHITE | BNT2V0399 | Federally-Regulated Commercial & Industrial Equipment | Natural gas | 4.4 | 4.4 | 399000 |  |  |  | FALSE | FALSE | Gas-fired instantaneous | 98 | [6 empty] | 16 |  |  |  | TRUE | 2023-08-03 | 212621430 | 2023-08-03
Laars Heating Systems Company | BRADFORD WHITE | BNT2V0999 | Federally-Regulated Commercial & Industrial Equipment | Natural gas | 8.9 | 8.9 | 999000 |  |  |  | FALSE | FALSE | Gas-fired instantaneous | 97 | [6 empty] | 16 |  |  |  | TRUE | 2023-08-03 | 212621434 | 2023-08-03
Laars Heating Systems Company | BRADFORD WHITE | BNT2V1500 | Federally-Regulated Commercial & Industrial Equipment | Natural gas | 11.3 | 11.3 | 1500000 |  |  |  | FALSE | FALSE | Gas-fired instantaneous | 99 |  |  |  | 1000 |  |  | 16 |  |  |  | TRUE | 2023-08-03 | 212621435 | 2023-08-03
Laars Heating Systems Company | BRADFORD WHITE | BNT2V0650 | Federally-Regulated Commercial & Industrial Equipment | Natural gas | 6.4 | 6.4 | 650000 |  |  |  | FALSE | FALSE | Gas-fired instantaneous | 97 | [6 empty] | 16 |  |  |  | TRUE | 2023-08-03 | 212621432 | 2023-08-03
Laars Heating Systems Company | BRADFORD WHITE | BNT2V0500 | Federally-Regulated Commercial & Industrial Equipment | Natural gas | 4.8 | 4.8 | 500000 |  |  |  | FALSE | FALSE | Gas-fired instantaneous | 98 | 80 | [5 empty] | 16 |  |  |  | TRUE | 2023-07-20 | 212621431 | 2023-08-04
Laars Heating Systems Company | BRADFORD WHITE | BNT2V0800 | Federally-Regulated Commercial & Industrial Equipment | Natural gas | 7.4 | 7.4 | 800000 |  |  |  | FALSE | FALSE | Gas-fired instantaneous | 97 | 80 | [5 empty] | 16 |  |  |  | TRUE | 2023-07-20 | 212621433 | 2023-08-04
Laars Heating Systems Company | BRADFORD WHITE | BNT2V0500 | Federally-Regulated Commercial & Industrial Equipment | Natural gas | 4.8 | 4.8 | 500000 |  |  |  | FALSE | FALSE | Gas-fired instantaneous | 98 | 80 | [5 empty] | 16 |  |  |  | TRUE | 2023-08-04 | 212621431 | 2023-08-04
Laars Heating Systems Company | BRADFORD WHITE | BNT2V0800 | Federally-Regulated Commercial & Industrial Equipment | Natural gas | 7.4 | 7.4 | 800000 |  |  |  | FALSE | FALSE | Gas-fired instantaneous | 97 | 80 | [5 empty] | 16 |  |  |  | TRUE | 2023-08-04 | 212621433 | 2023-08-04
Laars Heating Systems Company | BRADFORD WHITE | BNT2V0500 | Federally-Regulated Commercial & Industrial Equipment | Natural gas | 4.8 | 4.8 | 500000 |  |  |  | FALSE | FALSE | Gas-fired instantaneous | 98 | 80 | [5 empty] | 16 |  |  |  | TRUE | 2023-08-04 | 212621431 | 2023-08-04
Laars Heating Systems Company | BRADFORD WHITE | BNT2V0800 | Federally-Regulated Commercial & Industrial Equipment | Natural gas | 7.4 | 7.4 | 800000 |  |  |  | FALSE | FALSE | Gas-fired instantaneous | 97 | 80 | [5 empty] | 16 |  |  |  | TRUE | 2023-08-04 | 212621433 | 2023-08-04
Bock Water Heaters, Inc. | Bock | ODOT400*2-A-*** | Federally-Regulated Commercial & Industrial Equipment | Natural gas | 125 | 121.4 | 399900 | FALSE |  |  | FALSE | FALSE | Gas-fired storage | 97 |  |  |  | 1400 |  | 116 | 12 |  |  |  |  | 2022-11-10 | 210585014 | 2023-08-10
Bock Water Heaters, Inc. | Bock | ODOT400*2-*** | Federally-Regulated Commercial & Industrial Equipment | LPG | 119 | 121.4 | 399900 | FALSE |  |  | FALSE | FALSE | Gas-fired storage | 97 |  |  |  | 1400 |  | 116 | 12 |  |  |  |  | 2022-11-10 | 210585015 | 2023-08-10
Bock Water Heaters, Inc. | Bock | OT500*2-*** | Federally-Regulated Commercial & Industrial Equipment | Natural gas | 119 | 121.4 | 499900 |  |  |  | FALSE | FALSE | Gas-fired instantaneous | 96 | 80 |  |  | 1400 | 1825 |  | 12 |  |  |  | FALSE | 2021-03-24 | 206427772 | 2023-08-10
Bock Water Heaters, Inc. | Bock | OT400*2-A-*** | Federally-Regulated Commercial & Industrial Equipment | LPG | 125 | 121.4 | 399900 | FALSE |  |  | FALSE | FALSE | Gas-fired storage | 97 | 80 |  |  | 1400 | 1730 | 116 | 12 |  |  |  |  | 2021-03-24 | 206427769 | 2023-08-10
Bock Water Heaters, Inc. | Bock | ODOT125* | Federally-Regulated Commercial & Industrial Equipment | Natural gas | 99 | 94.7 | 125000 | FALSE |  |  | FALSE | FALSE | Gas-fired storage | 96 |  |  |  | 1250 |  | 24 | 0 |  |  |  |  | 2020-05-20 | 10157791 | 2023-08-10
Bock Water Heaters, Inc. | Bock | OT900*-A | Federally-Regulated Commercial & Industrial Equipment | LPG | 130 | 130 | 900000 |  |  |  | FALSE | FALSE | Gas-fired instantaneous | 98 |  |  |  | 1500 |  |  | 16 |  |  |  | FALSE | 2022-08-09 | 209447967 | 2023-08-10
Bock Water Heaters, Inc. | Bock | OT400*2-A-*** | Federally-Regulated Commercial & Industrial Equipment | Natural gas | 125 | 121.4 | 399900 | FALSE |  |  | FALSE | FALSE | Gas-fired storage | 97 | 80 |  |  | 1400 | 1730 | 116 | 12 |  |  |  |  | 2021-03-24 | 206427769 | 2023-08-10
Bock Water Heaters, Inc. | Bock | CE050-** | Federally-Regulated Commercial & Industrial Equipment | Electric resistance | 46 | 46 | 13.5 | FALSE |  |  |  | FALSE | Electric storage |  |  | 0.85 | 0.89 | [8 empty] | 2020-08-10 |  | 2023-08-10
Bock Water Heaters, Inc. | Bock | OT300*2-A-*** | Federally-Regulated Commercial & Industrial Equipment | Natural gas | 125 | 121.4 | 300000 | FALSE |  |  | FALSE | FALSE | Gas-fired storage | 99 | 80 |  |  | 1400 | 1605 | 59 | 12 |  |  |  |  | 2021-03-24 | 206427767 | 2023-08-10
Bock Water Heaters, Inc. | Bock | OT199* | Federally-Regulated Commercial & Industrial Equipment | LPG | 99 | 94.7 | 199000 | FALSE |  |  | FALSE | FALSE | Gas-fired storage | 96 | 80 |  |  | 1250 | 1343 | 24 | 0 |  |  |  |  | 2019-02-25 |  | 2023-08-10
Bock Water Heaters, Inc. | Bock | ODOT200*-A | Federally-Regulated Commercial & Industrial Equipment | LPG | 100 | 100 | 199900 | FALSE |  |  | FALSE | FALSE | Gas-fired storage | 95 | 80 |  |  | 1349 | 1350 | 24 | 6 |  |  |  |  | 2019-02-25 |  | 2023-08-10
Bock Water Heaters, Inc. | Bock | ODOT500*2-A-*** | Federally-Regulated Commercial & Industrial Equipment | Natural gas | 125 | 121.4 | 500000 |  |  |  | FALSE | FALSE | Gas-fired instantaneous | 96 |  |  |  | 1400 |  |  | 12 |  |  |  | FALSE | 2022-11-10 | 210585016 | 2023-08-10
Bock Water Heaters, Inc. | Bock | CE080-** | Federally-Regulated Commercial & Industrial Equipment | Electric resistance | 76 | 76 | 13.5 | FALSE |  |  |  | FALSE | Electric storage |  |  | 0.63 | 0.66 | [8 empty] | 2020-08-10 |  | 2023-08-10
Bock Water Heaters, Inc. | Bock | ODOT500*2-*** | Federally-Regulated Commercial & Industrial Equipment | LPG | 119 | 121.4 | 499900 |  |  |  | FALSE | FALSE | Gas-fired instantaneous | 96 |  |  |  | 1400 |  |  | 12 |  |  |  | FALSE | 2022-11-10 | 210585017 | 2023-08-10
Bock Water Heaters, Inc. | Bock | OT500*2-A-*** | Federally-Regulated Commercial & Industrial Equipment | Natural gas | 125 | 121.4 | 500000 |  |  |  | FALSE | FALSE | Gas-fired instantaneous | 96 | 80 |  |  | 1400 | 1855 |  | 12 |  |  |  | FALSE | 2021-03-24 | 206427771 | 2023-08-10
Bock Water Heaters, Inc. | Bock | OT800*-A | Federally-Regulated Commercial & Industrial Equipment | LPG | 130 | 130 | 800000 |  |  |  | FALSE | FALSE | Gas-fired instantaneous | 98 |  |  |  | 1500 |  |  | 16 |  |  |  | FALSE | 2022-08-09 | 209447966 | 2023-08-10
Bock Water Heaters, Inc. | Bock | ODOT250*-A | Federally-Regulated Commercial & Industrial Equipment | Natural gas | 100 | 100 | 250000 | FALSE |  |  | FALSE | FALSE | Gas-fired storage | 94 |  |  |  | 1349 |  | 60 | 6 |  |  |  |  | 2020-05-20 | 10157795 | 2023-08-10
Bock Water Heaters, Inc. | Bock | OT200*-A | Federally-Regulated Commercial & Industrial Equipment | Natural gas | 100 | 100 | 199900 | FALSE |  |  | FALSE | FALSE | Gas-fired storage | 95 | 80 |  |  | 1349 | 1350 | 24 | 6 | 14 |  |  |  | 2019-02-25 |  | 2023-08-10
Bock Water Heaters, Inc. | Bock | ODOT199* | Federally-Regulated Commercial & Industrial Equipment | LPG | 99 | 94.7 | 199000 | FALSE |  |  | FALSE | FALSE | Gas-fired storage | 96 | 80 |  |  | 1250 | 1343 | 24 | 0 |  |  |  |  | 2019-02-25 |  | 2023-08-10
Bock Water Heaters, Inc. | Bock | ODOT300*2-A-*** | Federally-Regulated Commercial & Industrial Equipment | LPG | 125 | 121.4 | 300000 | FALSE |  |  | FALSE | FALSE | Gas-fired storage | 99 |  |  |  | 1400 |  | 59 | 12 |  |  |  |  | 2022-11-10 | 210585012 | 2023-08-10
Bock Water Heaters, Inc. | Bock | OT600*-A | Federally-Regulated Commercial & Industrial Equipment | Natural gas | 130 | 130 | 600000 |  |  |  | FALSE | FALSE | Gas-fired instantaneous | 98 |  |  |  | 1500 |  |  | 16 |  |  |  | FALSE | 2022-08-09 | 209447964 | 2023-08-10
Bock Water Heaters, Inc. | Bock | OT200*-A | Federally-Regulated Commercial & Industrial Equipment | LPG | 100 | 100 | 199900 | FALSE |  |  | FALSE | FALSE | Gas-fired storage | 95 | 80 |  |  | 1349 | 1350 | 24 | 6 | 14 |  |  |  | 2019-02-25 |  | 2023-08-10
Bock Water Heaters, Inc. | Bock | OT125* | Federally-Regulated Commercial & Industrial Equipment | LPG | 99 | 94.7 | 125000 | FALSE |  |  | FALSE | FALSE | Gas-fired storage | 96 |  |  |  | 1250 |  | 24 | 0 |  |  |  |  | 2020-05-20 | 9040378 | 2023-08-10
Bock Water Heaters, Inc. | Bock | OT700*-A | Federally-Regulated Commercial & Industrial Equipment | Natural gas | 130 | 130 | 700000 |  |  |  | FALSE | FALSE | Gas-fired instantaneous | 98 |  |  |  | 1500 |  |  | 16 |  |  |  | FALSE | 2022-08-09 | 209447965 | 2023-08-10
Bock Water Heaters, Inc. | Bock | OT299*-A | Federally-Regulated Commercial & Industrial Equipment | Natural gas | 100 | 100 | 299900 | FALSE |  |  | FALSE | FALSE | Gas-fired storage | 93 | 80 |  |  | 1349 | 1475 | 83 | 6 | 14 |  |  |  | 2019-02-25 |  | 2023-08-10
Bock Water Heaters, Inc. | Bock | OT300*2-A-*** | Federally-Regulated Commercial & Industrial Equipment | LPG | 125 | 121.4 | 300000 | FALSE |  |  | FALSE | FALSE | Gas-fired storage | 99 | 80 |  |  | 1400 | 1605 | 59 | 12 |  |  |  |  | 2021-03-24 | 206427767 | 2023-08-10
Bock Water Heaters, Inc. | Bock | CE119-** | Federally-Regulated Commercial & Industrial Equipment | Electric resistance | 108 | 108 | 13.5 | FALSE |  |  |  | FALSE | Electric storage |  |  | 0.51 | 0.55 | [8 empty] | 2020-08-10 |  | 2023-08-10
Bock Water Heaters, Inc. | Bock | ODOT400*2-A-*** | Federally-Regulated Commercial & Industrial Equipment | LPG | 125 | 121.4 | 399900 | FALSE |  |  | FALSE | FALSE | Gas-fired storage | 97 |  |  |  | 1400 |  | 116 | 12 |  |  |  |  | 2022-11-10 | 210585014 | 2023-08-10
Bock Water Heaters, Inc. | Bock | ODOT500*2-A-*** | Federally-Regulated Commercial & Industrial Equipment | LPG | 125 | 121.4 | 500000 |  |  |  | FALSE | FALSE | Gas-fired instantaneous | 96 |  |  |  | 1400 |  |  | 12 |  |  |  | FALSE | 2022-11-10 | 210585016 | 2023-08-10
Bock Water Heaters, Inc. | Bock | ODOT400*2-*** | Federally-Regulated Commercial & Industrial Equipment | Natural gas | 119 | 121.4 | 399900 | FALSE |  |  | FALSE | FALSE | Gas-fired storage | 97 |  |  |  | 1400 |  | 116 | 12 |  |  |  |  | 2022-11-10 | 210585015 | 2023-08-10
Bock Water Heaters, Inc. | Bock | ODOT150* | Federally-Regulated Commercial & Industrial Equipment | Natural gas | 99 | 94.7 | 150000 | FALSE |  |  | FALSE | FALSE | Gas-fired storage | 96 |  |  |  | 1250 |  | 24 | 0 |  |  |  |  | 2020-05-20 | 10157792 | 2023-08-10
Bock Water Heaters, Inc. | Bock | OT300*2-*** | Federally-Regulated Commercial & Industrial Equipment | LPG | 119 | 121.4 | 300000 | FALSE |  |  | FALSE | FALSE | Gas-fired storage | 99 | 80 |  |  | 1400 | 1575 | 59 | 12 |  |  |  |  | 2021-03-24 | 206427768 | 2023-08-10
Bock Water Heaters, Inc. | Bock | OT400*2-*** | Federally-Regulated Commercial & Industrial Equipment | LPG | 119 | 121.4 | 399900 | FALSE |  |  | FALSE | FALSE | Gas-fired storage | 97 | 80 |  |  | 1400 | 1700 | 116 | 12 |  |  |  |  | 2021-03-24 | 206427770 | 2023-08-10
Bock Water Heaters, Inc. | Bock | OT900*-A | Federally-Regulated Commercial & Industrial Equipment | Natural gas | 130 | 130 | 900000 |  |  |  | FALSE | FALSE | Gas-fired instantaneous | 98 |  |  |  | 1500 |  |  | 16 |  |  |  | FALSE | 2022-08-09 | 209447967 | 2023-08-10
Bock Water Heaters, Inc. | Bock | OT150* | Federally-Regulated Commercial & Industrial Equipment | LPG | 99 | 94.7 | 150000 | FALSE |  |  | FALSE | FALSE | Gas-fired storage | 96 | 80 |  |  | 1250 | 1282 | 24 | 0 |  |  |  |  | 2019-02-25 |  | 2023-08-10
Bock Water Heaters, Inc. | Bock | ODOT299*-A | Federally-Regulated Commercial & Industrial Equipment | Natural gas | 100 | 100 | 299900 | FALSE |  |  | FALSE | FALSE | Gas-fired storage | 93 | 80 |  |  | 1349 | 1475 | 83 | 6 |  |  |  |  | 2019-02-25 |  | 2023-08-10
Bock Water Heaters, Inc. | Bock | OT700*-A | Federally-Regulated Commercial & Industrial Equipment | LPG | 130 | 130 | 700000 |  |  |  | FALSE | FALSE | Gas-fired instantaneous | 98 |  |  |  | 1500 |  |  | 16 |  |  |  | FALSE | 2022-08-09 | 209447965 | 2023-08-10
Bock Water Heaters, Inc. | Bock | OT150* | Federally-Regulated Commercial & Industrial Equipment | Natural gas | 99 | 94.7 | 150000 | FALSE |  |  | FALSE | FALSE | Gas-fired storage | 96 | 80 |  |  | 1250 | 1282 | 24 | 0 |  |  |  |  | 2019-02-25 |  | 2023-08-10
Bock Water Heaters, Inc. | Bock | OT299*-A | Federally-Regulated Commercial & Industrial Equipment | LPG | 100 | 100 | 299900 | FALSE |  |  | FALSE | FALSE | Gas-fired storage | 93 | 80 |  |  | 1349 | 1475 | 83 | 6 | 14 |  |  |  | 2019-02-25 |  | 2023-08-10
Bock Water Heaters, Inc. | Bock | OT400*2-*** | Federally-Regulated Commercial & Industrial Equipment | Natural gas | 119 | 121.4 | 399900 | FALSE |  |  | FALSE | FALSE | Gas-fired storage | 97 | 80 |  |  | 1400 | 1700 | 116 | 12 |  |  |  |  | 2021-03-24 | 206427770 | 2023-08-10
Bock Water Heaters, Inc. | Bock | ODOT250*-A | Federally-Regulated Commercial & Industrial Equipment | LPG | 100 | 100 | 250000 | FALSE |  |  | FALSE | FALSE | Gas-fired storage | 94 |  |  |  | 1349 |  | 60 | 6 |  |  |  |  | 2020-05-20 | 10157795 | 2023-08-10
Bock Water Heaters, Inc. | Bock | OT500*2-A-*** | Federally-Regulated Commercial & Industrial Equipment | LPG | 125 | 121.4 | 500000 |  |  |  | FALSE | FALSE | Gas-fired instantaneous | 96 | 80 |  |  | 1400 | 1855 |  | 12 |  |  |  | FALSE | 2021-03-24 | 206427771 | 2023-08-10
Bock Water Heaters, Inc. | Bock | ODOT300*2-A-*** | Federally-Regulated Commercial & Industrial Equipment | Natural gas | 125 | 121.4 | 300000 | FALSE |  |  | FALSE | FALSE | Gas-fired storage | 99 |  |  |  | 1400 |  | 59 | 12 |  |  |  |  | 2022-11-10 | 210585012 | 2023-08-10
Bock Water Heaters, Inc. | Bock | ODOT500*2-*** | Federally-Regulated Commercial & Industrial Equipment | Natural gas | 119 | 121.4 | 499900 |  |  |  | FALSE | FALSE | Gas-fired instantaneous | 96 |  |  |  | 1400 |  |  | 12 |  |  |  | FALSE | 2022-11-10 | 210585017 | 2023-08-10
Bock Water Heaters, Inc. | Bock | ODOT150* | Federally-Regulated Commercial & Industrial Equipment | LPG | 99 | 94.7 | 150000 | FALSE |  |  | FALSE | FALSE | Gas-fired storage | 96 |  |  |  | 1250 |  | 24 | 0 |  |  |  |  | 2020-05-20 | 10157792 | 2023-08-10
Bock Water Heaters, Inc. | Bock | OT500*2-*** | Federally-Regulated Commercial & Industrial Equipment | LPG | 119 | 121.4 | 499900 |  |  |  | FALSE | FALSE | Gas-fired instantaneous | 96 | 80 |  |  | 1400 | 1825 |  | 12 |  |  |  | FALSE | 2021-03-24 | 206427772 | 2023-08-10
Bock Water Heaters, Inc. | Bock | ODOT300*2-*** | Federally-Regulated Commercial & Industrial Equipment | LPG | 119 | 121.4 | 300000 | FALSE |  |  | FALSE | FALSE | Gas-fired storage | 99 |  |  |  | 1400 |  | 59 | 12 |  |  |  |  | 2022-11-10 | 210585013 | 2023-08-10
Bock Water Heaters, Inc. | Bock | OT300*2-*** | Federally-Regulated Commercial & Industrial Equipment | Natural gas | 119 | 121.4 | 300000 | FALSE |  |  | FALSE | FALSE | Gas-fired storage | 99 | 80 |  |  | 1400 | 1575 | 59 | 12 |  |  |  |  | 2021-03-24 | 206427768 | 2023-08-10
Bock Water Heaters, Inc. | Bock | OT125* | Federally-Regulated Commercial & Industrial Equipment | Natural gas | 99 | 94.7 | 125000 | FALSE |  |  | FALSE | FALSE | Gas-fired storage | 96 |  |  |  | 1250 |  | 24 | 0 |  |  |  |  | 2020-05-20 | 9040378 | 2023-08-10
Bock Water Heaters, Inc. | Bock | OT600*-A | Federally-Regulated Commercial & Industrial Equipment | LPG | 130 | 130 | 600000 |  |  |  | FALSE | FALSE | Gas-fired instantaneous | 98 |  |  |  | 1500 |  |  | 16 |  |  |  | FALSE | 2022-08-09 | 209447964 | 2023-08-10
Bock Water Heaters, Inc. | Bock | ODOT199* | Federally-Regulated Commercial & Industrial Equipment | Natural gas | 99 | 94.7 | 199000 | FALSE |  |  | FALSE | FALSE | Gas-fired storage | 96 | 80 |  |  | 1250 | 1343 | 24 | 0 |  |  |  |  | 2019-02-25 |  | 2023-08-10
Bock Water Heaters, Inc. | Bock | OT800*-A | Federally-Regulated Commercial & Industrial Equipment | Natural gas | 130 | 130 | 800000 |  |  |  | FALSE | FALSE | Gas-fired instantaneous | 98 |  |  |  | 1500 |  |  | 16 |  |  |  | FALSE | 2022-08-09 | 209447966 | 2023-08-10
Bock Water Heaters, Inc. | Bock | OT199* | Federally-Regulated Commercial & Industrial Equipment | Natural gas | 99 | 94.7 | 199000 | FALSE |  |  | FALSE | FALSE | Gas-fired storage | 96 | 80 |  |  | 1250 | 1343 | 24 | 0 |  |  |  |  | 2019-02-25 |  | 2023-08-10
Bock Water Heaters, Inc. | Bock | ODOT125* | Federally-Regulated Commercial & Industrial Equipment | LPG | 99 | 94.7 | 125000 | FALSE |  |  | FALSE | FALSE | Gas-fired storage | 96 |  |  |  | 1250 |  | 24 | 0 |  |  |  |  | 2020-05-20 | 10157791 | 2023-08-10
Bock Water Heaters, Inc. | Bock | ODOT200*-A | Federally-Regulated Commercial & Industrial Equipment | Natural gas | 100 | 100 | 199900 | FALSE |  |  | FALSE | FALSE | Gas-fired storage | 95 | 80 |  |  | 1349 | 1350 | 24 | 6 |  |  |  |  | 2019-02-25 |  | 2023-08-10
Bock Water Heaters, Inc. | Bock | OT250*-A | Federally-Regulated Commercial & Industrial Equipment | Natural gas | 100 | 100 | 250000 | FALSE |  |  | FALSE | FALSE | Gas-fired storage | 94 |  |  |  | 1349 |  | 60 | 6 | 14 |  |  |  | 2020-05-20 | 7057034 | 2023-08-10
Bock Water Heaters, Inc. | Bock | ODOT300*2-*** | Federally-Regulated Commercial & Industrial Equipment | Natural gas | 119 | 121.4 | 300000 | FALSE |  |  | FALSE | FALSE | Gas-fired storage | 99 |  |  |  | 1400 |  | 59 | 12 |  |  |  |  | 2022-11-10 | 210585013 | 2023-08-10
Bock Water Heaters, Inc. | Bock | OT250*-A | Federally-Regulated Commercial & Industrial Equipment | LPG | 100 | 100 | 250000 | FALSE |  |  | FALSE | FALSE | Gas-fired storage | 94 |  |  |  | 1349 |  | 60 | 6 | 14 |  |  |  | 2020-05-20 | 7057034 | 2023-08-10
Bock Water Heaters, Inc. | Bock | ODOT299*-A | Federally-Regulated Commercial & Industrial Equipment | LPG | 100 | 100 | 299900 | FALSE |  |  | FALSE | FALSE | Gas-fired storage | 93 | 80 |  |  | 1349 | 1475 | 83 | 6 |  |  |  |  | 2019-02-25 |  | 2023-08-10
Rheem Sales Company, Inc. | Raypak | GHE100SS-160A | Federally-Regulated Commercial & Industrial Equipment | Natural gas | 100 | 98 | 160000 | FALSE |  |  | FALSE | FALSE | Gas-fired storage | 97 |  |  |  | 1080 |  | 119 | 6 |  |  |  |  | 2021-02-24 | 206703263 | 2023-08-24
Rheem Sales Company, Inc. | Raypak | GHE100SS-250A | Federally-Regulated Commercial & Industrial Equipment | LPG | 100 | 96 | 250000 | FALSE |  |  | FALSE | FALSE | Gas-fired storage | 96 |  |  |  | 1155 |  | 140 | 6 |  |  |  |  | 2021-02-24 | 206703271 | 2023-08-24
Rheem Sales Company, Inc. | Raypak | GHE80SU-160 | Federally-Regulated Commercial & Industrial Equipment | LPG | 80 | 80 | 160000 | FALSE |  |  | FALSE | FALSE | Gas-fired storage | 97 |  |  |  | 980 |  | 119 | 6 |  |  |  |  | 2021-02-24 | 206703244 | 2023-08-24
Rheem Sales Company, Inc. | Raypak | GHE100SU-160A | Federally-Regulated Commercial & Industrial Equipment | LPG | 100 | 98 | 160000 | FALSE |  |  | FALSE | FALSE | Gas-fired storage | 97 |  |  |  | 1080 |  | 119 | 6 |  |  |  |  | 2021-02-24 | 206703261 | 2023-08-24
Rheem Sales Company, Inc. | Raypak | GHE80SS-130 | Federally-Regulated Commercial & Industrial Equipment | Natural gas | 80 | 80 | 130000 | FALSE |  |  | FALSE | FALSE | Gas-fired storage | 98 |  |  |  | 950 |  | 70 | 6 |  |  |  |  | 2021-02-24 | 206703242 | 2023-08-24
Rheem Sales Company, Inc. | Raypak | GHE80SS-160A | Federally-Regulated Commercial & Industrial Equipment | Natural gas | 80 | 80 | 160000 | FALSE |  |  | FALSE | FALSE | Gas-fired storage | 97 |  |  |  | 980 |  | 119 | 6 |  |  |  |  | 2021-02-24 | 206703247 | 2023-08-24
Rheem Sales Company, Inc. | Raypak | GHE100SS-130A | Federally-Regulated Commercial & Industrial Equipment | Natural gas | 100 | 98 | 130000 | FALSE |  |  | FALSE | FALSE | Gas-fired storage | 97 |  |  |  | 1050 |  | 70 | 6 |  |  |  |  | 2021-02-24 | 206703259 | 2023-08-24
Rheem Sales Company, Inc. | Raypak | GHE100SU-160A | Federally-Regulated Commercial & Industrial Equipment | Natural gas | 100 | 98 | 160000 | FALSE |  |  | FALSE | FALSE | Gas-fired storage | 97 |  |  |  | 1080 |  | 119 | 6 |  |  |  |  | 2021-02-24 | 206703261 | 2023-08-24
Rheem Sales Company, Inc. | Raypak | GHE80SS-160 | Federally-Regulated Commercial & Industrial Equipment | LPG | 80 | 80 | 160000 | FALSE |  |  | FALSE | FALSE | Gas-fired storage | 97 |  |  |  | 980 |  | 119 | 6 |  |  |  |  | 2021-02-24 | 206703246 | 2023-08-24
Rheem Sales Company, Inc. | Raypak | GHE100SU-400A | Federally-Regulated Commercial & Industrial Equipment | Natural gas | 100 | 96 | 399900 | FALSE |  |  | FALSE | FALSE | Gas-fired storage | 95 |  |  |  | 1310 |  | 260 | 7 |  |  |  |  | 2021-02-24 | 206710925 | 2023-08-24
Rheem Sales Company, Inc. | Raypak | GHE80SS-200A | Federally-Regulated Commercial & Industrial Equipment | Natural gas | 80 | 80 | 200000 | FALSE |  |  | FALSE | FALSE | Gas-fired storage | 95 |  |  |  | 1000 |  | 88 | 6 |  |  |  |  | 2021-02-24 | 206703251 | 2023-08-24
Rheem Sales Company, Inc. | Raypak | GHE100SU-200A | Federally-Regulated Commercial & Industrial Equipment | LPG | 100 | 98 | 200000 | FALSE |  |  | FALSE | FALSE | Gas-fired storage | 97 |  |  |  | 1100 |  | 130 | 6 |  |  |  |  | 2021-02-24 | 206703265 | 2023-08-24
Rheem Sales Company, Inc. | Raypak | GHE80SS-200 | Federally-Regulated Commercial & Industrial Equipment | LPG | 80 | 80 | 200000 | FALSE |  |  | FALSE | FALSE | Gas-fired storage | 95 |  |  |  | 1000 |  | 88 | 6 |  |  |  |  | 2021-02-24 | 206703250 | 2023-08-24
Rheem Sales Company, Inc. | Raypak | GHE100SS-200A | Federally-Regulated Commercial & Industrial Equipment | LPG | 100 | 98 | 200000 | FALSE |  |  | FALSE | FALSE | Gas-fired storage | 97 |  |  |  | 1100 |  | 130 | 6 |  |  |  |  | 2021-02-24 | 206703267 | 2023-08-24
Rheem Sales Company, Inc. | Raypak | GHE80SU-200 | Federally-Regulated Commercial & Industrial Equipment | LPG | 80 | 80 | 200000 | FALSE |  |  | FALSE | FALSE | Gas-fired storage | 95 |  |  |  | 1000 |  | 88 | 6 |  |  |  |  | 2021-02-24 | 206703248 | 2023-08-24
Rheem Sales Company, Inc. | Raypak | GHE100SU-160 | Federally-Regulated Commercial & Industrial Equipment | LPG | 100 | 98 | 160000 | FALSE |  |  | FALSE | FALSE | Gas-fired storage | 97 |  |  |  | 1080 |  | 119 | 6 |  |  |  |  | 2021-02-24 | 206703260 | 2023-08-24
Rheem Sales Company, Inc. | Raypak | GHE80SS-130A | Federally-Regulated Commercial & Industrial Equipment | Natural gas | 80 | 80 | 130000 | FALSE |  |  | FALSE | FALSE | Gas-fired storage | 98 |  |  |  | 950 |  | 70 | 6 |  |  |  |  | 2021-02-24 | 206703243 | 2023-08-24
Rheem Sales Company, Inc. | Raypak | GHE100SS-300A | Federally-Regulated Commercial & Industrial Equipment | Natural gas | 100 | 96 | 300000 | FALSE |  |  | FALSE | FALSE | Gas-fired storage | 96 |  |  |  | 1210 |  | 217 | 6 |  |  |  |  | 2021-02-24 | 206703275 | 2023-08-24
Rheem Sales Company, Inc. | Raypak | GHE80SU-200 | Federally-Regulated Commercial & Industrial Equipment | Natural gas | 80 | 80 | 200000 | FALSE |  |  | FALSE | FALSE | Gas-fired storage | 95 |  |  |  | 1000 |  | 88 | 6 |  |  |  |  | 2021-02-24 | 206703248 | 2023-08-24
Rheem Sales Company, Inc. | Raypak | GHE100SU-300A | Federally-Regulated Commercial & Industrial Equipment | LPG | 100 | 96 | 300000 | FALSE |  |  | FALSE | FALSE | Gas-fired storage | 96 |  |  |  | 1210 |  | 217 | 6 |  |  |  |  | 2021-02-24 | 206703273 | 2023-08-24
Rheem Sales Company, Inc. | Raypak | GHE100SS-300A | Federally-Regulated Commercial & Industrial Equipment | LPG | 100 | 96 | 300000 | FALSE |  |  | FALSE | FALSE | Gas-fired storage | 96 |  |  |  | 1210 |  | 217 | 6 |  |  |  |  | 2021-02-24 | 206703275 | 2023-08-24
Rheem Sales Company, Inc. | Raypak | GHE80SS-130A | Federally-Regulated Commercial & Industrial Equipment | LPG | 80 | 80 | 130000 | FALSE |  |  | FALSE | FALSE | Gas-fired storage | 98 |  |  |  | 950 |  | 70 | 6 |  |  |  |  | 2021-02-24 | 206703243 | 2023-08-24
Rheem Sales Company, Inc. | Raypak | GHE100SS-160 | Federally-Regulated Commercial & Industrial Equipment | Natural gas | 100 | 98 | 160000 | FALSE |  |  | FALSE | FALSE | Gas-fired storage | 97 |  |  |  | 1080 |  | 119 | 6 |  |  |  |  | 2021-02-24 | 206703262 | 2023-08-24
Rheem Sales Company, Inc. | Raypak | GHE80SS-300A | Federally-Regulated Commercial & Industrial Equipment | Natural gas | 80 | 80 | 300000 | FALSE |  |  | FALSE | FALSE | Gas-fired storage | 95 |  |  |  | 1105 |  | 216 | 6 |  |  |  |  | 2021-02-24 | 206703255 | 2023-08-24
Rheem Sales Company, Inc. | Raypak | GHE100SS-160A | Federally-Regulated Commercial & Industrial Equipment | LPG | 100 | 98 | 160000 | FALSE |  |  | FALSE | FALSE | Gas-fired storage | 97 |  |  |  | 1080 |  | 119 | 6 |  |  |  |  | 2021-02-24 | 206703263 | 2023-08-24
Rheem Sales Company, Inc. | Raypak | GHE100SU-250 | Federally-Regulated Commercial & Industrial Equipment | LPG | 100 | 96 | 250000 | FALSE |  |  | FALSE | FALSE | Gas-fired storage | 96 |  |  |  | 1155 |  | 140 | 6 |  |  |  |  | 2021-02-24 | 206703268 | 2023-08-24
Rheem Sales Company, Inc. | Raypak | GHE100SU-300 | Federally-Regulated Commercial & Industrial Equipment | LPG | 100 | 96 | 300000 | FALSE |  |  | FALSE | FALSE | Gas-fired storage | 96 |  |  |  | 1210 |  | 217 | 6 |  |  |  |  | 2021-02-24 | 206703272 | 2023-08-24
Rheem Sales Company, Inc. | Raypak | GHE100SS-250 | Federally-Regulated Commercial & Industrial Equipment | LPG | 100 | 96 | 250000 | FALSE |  |  | FALSE | FALSE | Gas-fired storage | 96 |  |  |  | 1155 |  | 140 | 6 |  |  |  |  | 2021-02-24 | 206703270 | 2023-08-24
Rheem Sales Company, Inc. | Raypak | GHE80SS-300A | Federally-Regulated Commercial & Industrial Equipment | LPG | 80 | 80 | 300000 | FALSE |  |  | FALSE | FALSE | Gas-fired storage | 95 |  |  |  | 1105 |  | 216 | 6 |  |  |  |  | 2021-02-24 | 206703255 | 2023-08-24
Rheem Sales Company, Inc. | Raypak | GHE80SS-300 | Federally-Regulated Commercial & Industrial Equipment | LPG | 80 | 80 | 300000 | FALSE |  |  | FALSE | FALSE | Gas-fired storage | 95 |  |  |  | 1105 |  | 216 | 6 |  |  |  |  | 2021-02-24 | 206703254 | 2023-08-24
Rheem Sales Company, Inc. | Raypak | GHE100SS-130A | Federally-Regulated Commercial & Industrial Equipment | LPG | 100 | 98 | 130000 | FALSE |  |  | FALSE | FALSE | Gas-fired storage | 97 |  |  |  | 1050 |  | 70 | 6 |  |  |  |  | 2021-02-24 | 206703259 | 2023-08-24
Rheem Sales Company, Inc. | Raypak | GHE80SU-300 | Federally-Regulated Commercial & Industrial Equipment | LPG | 80 | 80 | 300000 | FALSE |  |  | FALSE | FALSE | Gas-fired storage | 95 |  |  |  | 1105 |  | 216 | 6 |  |  |  |  | 2021-02-24 | 206703252 | 2023-08-24
Rheem Sales Company, Inc. | Raypak | GHE100SS-250A | Federally-Regulated Commercial & Industrial Equipment | Natural gas | 100 | 96 | 250000 | FALSE |  |  | FALSE | FALSE | Gas-fired storage | 96 |  |  |  | 1155 |  | 140 | 6 |  |  |  |  | 2021-02-24 | 206703271 | 2023-08-24
Rheem Sales Company, Inc. | Raypak | GHE80SU-300 | Federally-Regulated Commercial & Industrial Equipment | Natural gas | 80 | 80 | 300000 | FALSE |  |  | FALSE | FALSE | Gas-fired storage | 95 |  |  |  | 1105 |  | 216 | 6 |  |  |  |  | 2021-02-24 | 206703252 | 2023-08-24
Rheem Sales Company, Inc. | Raypak | GHE80SU-200A | Federally-Regulated Commercial & Industrial Equipment | LPG | 80 | 80 | 200000 | FALSE |  |  | FALSE | FALSE | Gas-fired storage | 95 |  |  |  | 1000 |  | 88 | 6 |  |  |  |  | 2021-02-24 | 206703249 | 2023-08-24
Rheem Sales Company, Inc. | Raypak | GHE100SS-300 | Federally-Regulated Commercial & Industrial Equipment | LPG | 100 | 96 | 300000 | FALSE |  |  | FALSE | FALSE | Gas-fired storage | 96 |  |  |  | 1210 |  | 217 | 6 |  |  |  |  | 2021-02-24 | 206703274 | 2023-08-24
Rheem Sales Company, Inc. | Raypak | GHE80SU-300A | Federally-Regulated Commercial & Industrial Equipment | Natural gas | 80 | 80 | 300000 | FALSE |  |  | FALSE | FALSE | Gas-fired storage | 95 |  |  |  | 1105 |  | 216 | 6 |  |  |  |  | 2021-02-24 | 206703253 | 2023-08-24
Rheem Sales Company, Inc. | Raypak | GHE100SS-160 | Federally-Regulated Commercial & Industrial Equipment | LPG | 100 | 98 | 160000 | FALSE |  |  | FALSE | FALSE | Gas-fired storage | 97 |  |  |  | 1080 |  | 119 | 6 |  |  |  |  | 2021-02-24 | 206703262 | 2023-08-24
Rheem Sales Company, Inc. | Raypak | GHE100SS-130 | Federally-Regulated Commercial & Industrial Equipment | Natural gas | 100 | 98 | 130000 | FALSE |  |  | FALSE | FALSE | Gas-fired storage | 97 |  |  |  | 1050 |  | 70 | 6 |  |  |  |  | 2021-02-24 | 206703258 | 2023-08-24
Rheem Sales Company, Inc. | Raypak | GHE80SU-300A | Federally-Regulated Commercial & Industrial Equipment | LPG | 80 | 80 | 300000 | FALSE |  |  | FALSE | FALSE | Gas-fired storage | 95 |  |  |  | 1105 |  | 216 | 6 |  |  |  |  | 2021-02-24 | 206703253 | 2023-08-24
Rheem Sales Company, Inc. | Raypak | GHE80SU-160A | Federally-Regulated Commercial & Industrial Equipment | LPG | 80 | 80 | 160000 | FALSE |  |  | FALSE | FALSE | Gas-fired storage | 97 |  |  |  | 980 |  | 119 | 6 |  |  |  |  | 2021-02-24 | 206703245 | 2023-08-24
Rheem Sales Company, Inc. | Raypak | GHE100SU-400 | Federally-Regulated Commercial & Industrial Equipment | Natural gas | 100 | 96 | 399900 | FALSE |  |  | FALSE | FALSE | Gas-fired storage | 95 |  |  |  | 1310 |  | 260 | 7 |  |  |  |  | 2021-02-24 | 206710924 | 2023-08-24
Rheem Sales Company, Inc. | Raypak | GHE100SU-400A | Federally-Regulated Commercial & Industrial Equipment | LPG | 100 | 96 | 399900 | FALSE |  |  | FALSE | FALSE | Gas-fired storage | 95 |  |  |  | 1310 |  | 260 | 7 |  |  |  |  | 2021-02-24 | 206710925 | 2023-08-24
Rheem Sales Company, Inc. | Raypak | GHE80SS-300 | Federally-Regulated Commercial & Industrial Equipment | Natural gas | 80 | 80 | 300000 | FALSE |  |  | FALSE | FALSE | Gas-fired storage | 95 |  |  |  | 1105 |  | 216 | 6 |  |  |  |  | 2021-02-24 | 206703254 | 2023-08-24
Rheem Sales Company, Inc. | Raypak | GHE100SU-200 | Federally-Regulated Commercial & Industrial Equipment | Natural gas | 100 | 98 | 200000 | FALSE |  |  | FALSE | FALSE | Gas-fired storage | 97 |  |  |  | 1100 |  | 130 | 6 |  |  |  |  | 2021-02-24 | 206703264 | 2023-08-24
Rheem Sales Company, Inc. | Raypak | GHE100SS-250 | Federally-Regulated Commercial & Industrial Equipment | Natural gas | 100 | 96 | 250000 | FALSE |  |  | FALSE | FALSE | Gas-fired storage | 96 |  |  |  | 1155 |  | 140 | 6 |  |  |  |  | 2021-02-24 | 206703270 | 2023-08-24
Rheem Sales Company, Inc. | Raypak | GHE100SU-200 | Federally-Regulated Commercial & Industrial Equipment | LPG | 100 | 98 | 200000 | FALSE |  |  | FALSE | FALSE | Gas-fired storage | 97 |  |  |  | 1100 |  | 130 | 6 |  |  |  |  | 2021-02-24 | 206703264 | 2023-08-24
Rheem Sales Company, Inc. | Raypak | GHE100SS-400A | Federally-Regulated Commercial & Industrial Equipment | Natural gas | 100 | 96 | 399900 | FALSE |  |  | FALSE | FALSE | Gas-fired storage | 95 |  |  |  | 1310 |  | 260 | 7 |  |  |  |  | 2021-02-24 | 206710927 | 2023-08-24
Rheem Sales Company, Inc. | Raypak | GHE80SU-130A | Federally-Regulated Commercial & Industrial Equipment | Natural gas | 80 | 80 | 130000 | FALSE |  |  | FALSE | FALSE | Gas-fired storage | 98 |  |  |  | 950 |  | 70 | 6 |  |  |  |  | 2021-02-24 | 206703241 | 2023-08-24
Rheem Sales Company, Inc. | Raypak | GHE80SU-200A | Federally-Regulated Commercial & Industrial Equipment | Natural gas | 80 | 80 | 200000 | FALSE |  |  | FALSE | FALSE | Gas-fired storage | 95 |  |  |  | 1000 |  | 88 | 6 |  |  |  |  | 2021-02-24 | 206703249 | 2023-08-24
Rheem Sales Company, Inc. | Raypak | GHE100SU-250A | Federally-Regulated Commercial & Industrial Equipment | LPG | 100 | 96 | 250000 | FALSE |  |  | FALSE | FALSE | Gas-fired storage | 96 |  |  |  | 1155 |  | 140 | 6 |  |  |  |  | 2021-02-24 | 206703269 | 2023-08-24
Rheem Sales Company, Inc. | Raypak | GHE80SS-200 | Federally-Regulated Commercial & Industrial Equipment | Natural gas | 80 | 80 | 200000 | FALSE |  |  | FALSE | FALSE | Gas-fired storage | 95 |  |  |  | 1000 |  | 88 | 6 |  |  |  |  | 2021-02-24 | 206703250 | 2023-08-24
Rheem Sales Company, Inc. | Raypak | GHE100SU-200A | Federally-Regulated Commercial & Industrial Equipment | Natural gas | 100 | 98 | 200000 | FALSE |  |  | FALSE | FALSE | Gas-fired storage | 97 |  |  |  | 1100 |  | 130 | 6 |  |  |  |  | 2021-02-24 | 206703265 | 2023-08-24
Rheem Sales Company, Inc. | Raypak | GHE80SU-130A | Federally-Regulated Commercial & Industrial Equipment | LPG | 80 | 80 | 130000 | FALSE |  |  | FALSE | FALSE | Gas-fired storage | 98 |  |  |  | 950 |  | 70 | 6 |  |  |  |  | 2021-02-24 | 206703241 | 2023-08-24
Rheem Sales Company, Inc. | Raypak | GHE100SS-130 | Federally-Regulated Commercial & Industrial Equipment | LPG | 100 | 98 | 130000 | FALSE |  |  | FALSE | FALSE | Gas-fired storage | 97 |  |  |  | 1050 |  | 70 | 6 |  |  |  |  | 2021-02-24 | 206703258 | 2023-08-24
Rheem Sales Company, Inc. | Raypak | GHE80SS-160A | Federally-Regulated Commercial & Industrial Equipment | LPG | 80 | 80 | 160000 | FALSE |  |  | FALSE | FALSE | Gas-fired storage | 97 |  |  |  | 980 |  | 119 | 6 |  |  |  |  | 2021-02-24 | 206703247 | 2023-08-24
Rheem Sales Company, Inc. | Raypak | GHE100SS-400A | Federally-Regulated Commercial & Industrial Equipment | LPG | 100 | 96 | 399900 | FALSE |  |  | FALSE | FALSE | Gas-fired storage | 95 |  |  |  | 1310 |  | 260 | 7 |  |  |  |  | 2021-02-24 | 206710927 | 2023-08-24
Rheem Sales Company, Inc. | Raypak | GHE80SS-160 | Federally-Regulated Commercial & Industrial Equipment | Natural gas | 80 | 80 | 160000 | FALSE |  |  | FALSE | FALSE | Gas-fired storage | 97 |  |  |  | 980 |  | 119 | 6 |  |  |  |  | 2021-02-24 | 206703246 | 2023-08-24
Rheem Sales Company, Inc. | Raypak | GHE100SS-400 | Federally-Regulated Commercial & Industrial Equipment | Natural gas | 100 | 96 | 399900 | FALSE |  |  | FALSE | FALSE | Gas-fired storage | 95 |  |  |  | 1310 |  | 260 | 7 |  |  |  |  | 2021-02-24 | 206710926 | 2023-08-24
Rheem Sales Company, Inc. | Raypak | GHE100SU-300 | Federally-Regulated Commercial & Industrial Equipment | Natural gas | 100 | 96 | 300000 | FALSE |  |  | FALSE | FALSE | Gas-fired storage | 96 |  |  |  | 1210 |  | 217 | 6 |  |  |  |  | 2021-02-24 | 206703272 | 2023-08-24
Rheem Sales Company, Inc. | Raypak | GHE100SU-130 | Federally-Regulated Commercial & Industrial Equipment | LPG | 100 | 98 | 130000 | FALSE |  |  | FALSE | FALSE | Gas-fired storage | 97 |  |  |  | 1050 |  | 70 | 6 |  |  |  |  | 2021-02-24 | 206703256 | 2023-08-24
Rheem Sales Company, Inc. | Raypak | GHE100SU-250 | Federally-Regulated Commercial & Industrial Equipment | Natural gas | 100 | 96 | 250000 | FALSE |  |  | FALSE | FALSE | Gas-fired storage | 96 |  |  |  | 1155 |  | 140 | 6 |  |  |  |  | 2021-02-24 | 206703268 | 2023-08-24
Rheem Sales Company, Inc. | Raypak | GHE100SU-400 | Federally-Regulated Commercial & Industrial Equipment | LPG | 100 | 96 | 399900 | FALSE |  |  | FALSE | FALSE | Gas-fired storage | 95 |  |  |  | 1310 |  | 260 | 7 |  |  |  |  | 2021-02-24 | 206710924 | 2023-08-24
Rheem Sales Company, Inc. | Raypak | GHE100SU-300A | Federally-Regulated Commercial & Industrial Equipment | Natural gas | 100 | 96 | 300000 | FALSE |  |  | FALSE | FALSE | Gas-fired storage | 96 |  |  |  | 1210 |  | 217 | 6 |  |  |  |  | 2021-02-24 | 206703273 | 2023-08-24
Rheem Sales Company, Inc. | Raypak | GHE100SS-300 | Federally-Regulated Commercial & Industrial Equipment | Natural gas | 100 | 96 | 300000 | FALSE |  |  | FALSE | FALSE | Gas-fired storage | 96 |  |  |  | 1210 |  | 217 | 6 |  |  |  |  | 2021-02-24 | 206703274 | 2023-08-24
Rheem Sales Company, Inc. | Raypak | GHE100SU-160 | Federally-Regulated Commercial & Industrial Equipment | Natural gas | 100 | 98 | 160000 | FALSE |  |  | FALSE | FALSE | Gas-fired storage | 97 |  |  |  | 1080 |  | 119 | 6 |  |  |  |  | 2021-02-24 | 206703260 | 2023-08-24
Rheem Sales Company, Inc. | Raypak | GHE100SU-130 | Federally-Regulated Commercial & Industrial Equipment | Natural gas | 100 | 98 | 130000 | FALSE |  |  | FALSE | FALSE | Gas-fired storage | 97 |  |  |  | 1050 |  | 70 | 6 |  |  |  |  | 2021-02-24 | 206703256 | 2023-08-24
Rheem Sales Company, Inc. | Raypak | GHE100SU-130A | Federally-Regulated Commercial & Industrial Equipment | LPG | 100 | 98 | 130000 | FALSE |  |  | FALSE | FALSE | Gas-fired storage | 97 |  |  |  | 1050 |  | 70 | 6 |  |  |  |  | 2021-02-24 | 206703257 | 2023-08-24
Rheem Sales Company, Inc. | Raypak | GHE100SU-130A | Federally-Regulated Commercial & Industrial Equipment | Natural gas | 100 | 98 | 130000 | FALSE |  |  | FALSE | FALSE | Gas-fired storage | 97 |  |  |  | 1050 |  | 70 | 6 |  |  |  |  | 2021-02-24 | 206703257 | 2023-08-24
Rheem Sales Company, Inc. | Raypak | GHE100SS-200 | Federally-Regulated Commercial & Industrial Equipment | LPG | 100 | 98 | 200000 | FALSE |  |  | FALSE | FALSE | Gas-fired storage | 97 |  |  |  | 1100 |  | 130 | 6 |  |  |  |  | 2021-02-24 | 206703266 | 2023-08-24
Rheem Sales Company, Inc. | Raypak | GHE100SU-250A | Federally-Regulated Commercial & Industrial Equipment | Natural gas | 100 | 96 | 250000 | FALSE |  |  | FALSE | FALSE | Gas-fired storage | 96 |  |  |  | 1155 |  | 140 | 6 |  |  |  |  | 2021-02-24 | 206703269 | 2023-08-24
Rheem Sales Company, Inc. | Raypak | GHE80SS-200A | Federally-Regulated Commercial & Industrial Equipment | LPG | 80 | 80 | 200000 | FALSE |  |  | FALSE | FALSE | Gas-fired storage | 95 |  |  |  | 1000 |  | 88 | 6 |  |  |  |  | 2021-02-24 | 206703251 | 2023-08-24
Rheem Sales Company, Inc. | Raypak | GHE80SU-160A | Federally-Regulated Commercial & Industrial Equipment | Natural gas | 80 | 80 | 160000 | FALSE |  |  | FALSE | FALSE | Gas-fired storage | 97 |  |  |  | 980 |  | 119 | 6 |  |  |  |  | 2021-02-24 | 206703245 | 2023-08-24
Rheem Sales Company, Inc. | Raypak | GHE100SS-400 | Federally-Regulated Commercial & Industrial Equipment | LPG | 100 | 96 | 399900 | FALSE |  |  | FALSE | FALSE | Gas-fired storage | 95 |  |  |  | 1310 |  | 260 | 7 |  |  |  |  | 2021-02-24 | 206710926 | 2023-08-24
Rheem Sales Company, Inc. | Raypak | GHE100SS-200A | Federally-Regulated Commercial & Industrial Equipment | Natural gas | 100 | 98 | 200000 | FALSE |  |  | FALSE | FALSE | Gas-fired storage | 97 |  |  |  | 1100 |  | 130 | 6 |  |  |  |  | 2021-02-24 | 206703267 | 2023-08-24
Rheem Sales Company, Inc. | Raypak | GHE80SU-160 | Federally-Regulated Commercial & Industrial Equipment | Natural gas | 80 | 80 | 160000 | FALSE |  |  | FALSE | FALSE | Gas-fired storage | 97 |  |  |  | 980 |  | 119 | 6 |  |  |  |  | 2021-02-24 | 206703244 | 2023-08-24
Rheem Sales Company, Inc. | Raypak | GHE80SS-130 | Federally-Regulated Commercial & Industrial Equipment | LPG | 80 | 80 | 130000 | FALSE |  |  | FALSE | FALSE | Gas-fired storage | 98 |  |  |  | 950 |  | 70 | 6 |  |  |  |  | 2021-02-24 | 206703242 | 2023-08-24
Rheem Sales Company, Inc. | Raypak | GHE100SS-200 | Federally-Regulated Commercial & Industrial Equipment | Natural gas | 100 | 98 | 200000 | FALSE |  |  | FALSE | FALSE | Gas-fired storage | 97 |  |  |  | 1100 |  | 130 | 6 |  |  |  |  | 2021-02-24 | 206703266 | 2023-08-24
Rheem Sales Company, Inc. | Raypak | GHE100SS-160A | Federally-Regulated Commercial & Industrial Equipment | Natural gas | 100 | 98 | 160000 | FALSE |  |  | FALSE | FALSE | Gas-fired storage | 97 | 80 |  |  | 1080 | 1300 | 119 | 6 |  |  |  |  | 2023-08-24 | 206703263 | 2023-08-24
Rheem Sales Company, Inc. | Raypak | GHE100SS-250A | Federally-Regulated Commercial & Industrial Equipment | LPG | 100 | 96 | 250000 | FALSE |  |  | FALSE | FALSE | Gas-fired storage | 96 | 80 |  |  | 1155 | 1412 | 140 | 6 |  |  |  |  | 2023-08-24 | 206703271 | 2023-08-24
Rheem Sales Company, Inc. | Raypak | GHE80SU-160 | Federally-Regulated Commercial & Industrial Equipment | LPG | 80 | 80 | 160000 | FALSE |  |  | FALSE | FALSE | Gas-fired storage | 97 | 80 |  |  | 980 | 1184 | 119 | 6 |  |  |  |  | 2023-08-24 | 206703244 | 2023-08-24
Rheem Sales Company, Inc. | Raypak | GHE100SU-160A | Federally-Regulated Commercial & Industrial Equipment | LPG | 100 | 98 | 160000 | FALSE |  |  | FALSE | FALSE | Gas-fired storage | 97 | 80 |  |  | 1080 | 1300 | 119 | 6 |  |  |  |  | 2023-08-24 | 206703261 | 2023-08-24
Rheem Sales Company, Inc. | Raypak | GHE80SS-130 | Federally-Regulated Commercial & Industrial Equipment | Natural gas | 80 | 80 | 130000 | FALSE |  |  | FALSE | FALSE | Gas-fired storage | 98 | 80 |  |  | 950 | 1146 | 70 | 6 |  |  |  |  | 2023-08-24 | 206703242 | 2023-08-24
Rheem Sales Company, Inc. | Raypak | GHE80SS-160A | Federally-Regulated Commercial & Industrial Equipment | Natural gas | 80 | 80 | 160000 | FALSE |  |  | FALSE | FALSE | Gas-fired storage | 97 | 80 |  |  | 980 | 1184 | 119 | 6 |  |  |  |  | 2023-08-24 | 206703247 | 2023-08-24
Rheem Sales Company, Inc. | Raypak | GHE100SS-130A | Federally-Regulated Commercial & Industrial Equipment | Natural gas | 100 | 98 | 130000 | FALSE |  |  | FALSE | FALSE | Gas-fired storage | 97 | 80 |  |  | 1050 | 1262 | 70 | 6 |  |  |  |  | 2023-08-24 | 206703259 | 2023-08-24
Rheem Sales Company, Inc. | Raypak | GHE100SU-160A | Federally-Regulated Commercial & Industrial Equipment | Natural gas | 100 | 98 | 160000 | FALSE |  |  | FALSE | FALSE | Gas-fired storage | 97 | 80 |  |  | 1080 | 1300 | 119 | 6 |  |  |  |  | 2023-08-24 | 206703261 | 2023-08-24
Rheem Sales Company, Inc. | Raypak | GHE80SS-160 | Federally-Regulated Commercial & Industrial Equipment | LPG | 80 | 80 | 160000 | FALSE |  |  | FALSE | FALSE | Gas-fired storage | 97 | 80 |  |  | 980 | 1184 | 119 | 6 |  |  |  |  | 2023-08-24 | 206703246 | 2023-08-24
Rheem Sales Company, Inc. | Raypak | GHE100SU-400A | Federally-Regulated Commercial & Industrial Equipment | Natural gas | 100 | 96 | 399900 | FALSE |  |  | FALSE | FALSE | Gas-fired storage | 95 | 80 |  |  | 1310 | 1600 | 260 | 7 |  |  |  |  | 2023-08-24 | 206710925 | 2023-08-24
Rheem Sales Company, Inc. | Raypak | GHE80SS-200A | Federally-Regulated Commercial & Industrial Equipment | Natural gas | 80 | 80 | 200000 | FALSE |  |  | FALSE | FALSE | Gas-fired storage | 95 | 80 |  |  | 1000 | 1234 | 88 | 6 |  |  |  |  | 2023-08-24 | 206703251 | 2023-08-24
Rheem Sales Company, Inc. | Raypak | GHE100SU-200A | Federally-Regulated Commercial & Industrial Equipment | LPG | 100 | 98 | 200000 | FALSE |  |  | FALSE | FALSE | Gas-fired storage | 97 | 80 |  |  | 1100 | 1350 | 130 | 6 |  |  |  |  | 2023-08-24 | 206703265 | 2023-08-24
Rheem Sales Company, Inc. | Raypak | GHE80SS-200 | Federally-Regulated Commercial & Industrial Equipment | LPG | 80 | 80 | 200000 | FALSE |  |  | FALSE | FALSE | Gas-fired storage | 95 | 80 |  |  | 1000 | 1234 | 88 | 6 |  |  |  |  | 2023-08-24 | 206703250 | 2023-08-24
Rheem Sales Company, Inc. | Raypak | GHE100SS-200A | Federally-Regulated Commercial & Industrial Equipment | LPG | 100 | 98 | 200000 | FALSE |  |  | FALSE | FALSE | Gas-fired storage | 97 | 80 |  |  | 1100 | 1350 | 130 | 6 |  |  |  |  | 2023-08-24 | 206703267 | 2023-08-24
Rheem Sales Company, Inc. | Raypak | GHE80SU-200 | Federally-Regulated Commercial & Industrial Equipment | LPG | 80 | 80 | 200000 | FALSE |  |  | FALSE | FALSE | Gas-fired storage | 95 | 80 |  |  | 1000 | 1234 | 88 | 6 |  |  |  |  | 2023-08-24 | 206703248 | 2023-08-24
Rheem Sales Company, Inc. | Raypak | GHE100SU-160 | Federally-Regulated Commercial & Industrial Equipment | LPG | 100 | 98 | 160000 | FALSE |  |  | FALSE | FALSE | Gas-fired storage | 97 | 80 |  |  | 1080 | 1300 | 119 | 6 |  |  |  |  | 2023-08-24 | 206703260 | 2023-08-24
Rheem Sales Company, Inc. | Raypak | GHE80SS-130A | Federally-Regulated Commercial & Industrial Equipment | Natural gas | 80 | 80 | 130000 | FALSE |  |  | FALSE | FALSE | Gas-fired storage | 98 | 80 |  |  | 950 | 1146 | 70 | 6 |  |  |  |  | 2023-08-24 | 206703243 | 2023-08-24
Rheem Sales Company, Inc. | Raypak | GHE100SS-300A | Federally-Regulated Commercial & Industrial Equipment | Natural gas | 100 | 96 | 300000 | FALSE |  |  | FALSE | FALSE | Gas-fired storage | 96 | 80 |  |  | 1210 | 1475 | 217 | 6 |  |  |  |  | 2023-08-24 | 206703275 | 2023-08-24
Rheem Sales Company, Inc. | Raypak | GHE80SU-200 | Federally-Regulated Commercial & Industrial Equipment | Natural gas | 80 | 80 | 200000 | FALSE |  |  | FALSE | FALSE | Gas-fired storage | 95 | 80 |  |  | 1000 | 1234 | 88 | 6 |  |  |  |  | 2023-08-24 | 206703248 | 2023-08-24
Rheem Sales Company, Inc. | Raypak | GHE100SU-300A | Federally-Regulated Commercial & Industrial Equipment | LPG | 100 | 96 | 300000 | FALSE |  |  | FALSE | FALSE | Gas-fired storage | 96 | 80 |  |  | 1210 | 1475 | 217 | 6 |  |  |  |  | 2023-08-24 | 206703273 | 2023-08-24
Rheem Sales Company, Inc. | Raypak | GHE100SS-300A | Federally-Regulated Commercial & Industrial Equipment | LPG | 100 | 96 | 300000 | FALSE |  |  | FALSE | FALSE | Gas-fired storage | 96 | 80 |  |  | 1210 | 1475 | 217 | 6 |  |  |  |  | 2023-08-24 | 206703275 | 2023-08-24
Rheem Sales Company, Inc. | Raypak | GHE80SS-130A | Federally-Regulated Commercial & Industrial Equipment | LPG | 80 | 80 | 130000 | FALSE |  |  | FALSE | FALSE | Gas-fired storage | 98 | 80 |  |  | 950 | 1146 | 70 | 6 |  |  |  |  | 2023-08-24 | 206703243 | 2023-08-24
Rheem Sales Company, Inc. | Raypak | GHE100SS-160 | Federally-Regulated Commercial & Industrial Equipment | Natural gas | 100 | 98 | 160000 | FALSE |  |  | FALSE | FALSE | Gas-fired storage | 97 | 80 |  |  | 1080 | 1300 | 119 | 6 |  |  |  |  | 2023-08-24 | 206703262 | 2023-08-24
Rheem Sales Company, Inc. | Raypak | GHE80SS-300A | Federally-Regulated Commercial & Industrial Equipment | Natural gas | 80 | 80 | 300000 | FALSE |  |  | FALSE | FALSE | Gas-fired storage | 95 | 80 |  |  | 1105 | 1359 | 216 | 6 |  |  |  |  | 2023-08-24 | 206703255 | 2023-08-24
Rheem Sales Company, Inc. | Raypak | GHE100SS-160A | Federally-Regulated Commercial & Industrial Equipment | LPG | 100 | 98 | 160000 | FALSE |  |  | FALSE | FALSE | Gas-fired storage | 97 | 80 |  |  | 1080 | 1300 | 119 | 6 |  |  |  |  | 2023-08-24 | 206703263 | 2023-08-24
Rheem Sales Company, Inc. | Raypak | GHE100SU-250 | Federally-Regulated Commercial & Industrial Equipment | LPG | 100 | 96 | 250000 | FALSE |  |  | FALSE | FALSE | Gas-fired storage | 96 | 80 |  |  | 1155 | 1412 | 140 | 6 |  |  |  |  | 2023-08-24 | 206703268 | 2023-08-24
Rheem Sales Company, Inc. | Raypak | GHE100SU-300 | Federally-Regulated Commercial & Industrial Equipment | LPG | 100 | 96 | 300000 | FALSE |  |  | FALSE | FALSE | Gas-fired storage | 96 | 80 |  |  | 1210 | 1475 | 217 | 6 |  |  |  |  | 2023-08-24 | 206703272 | 2023-08-24
Rheem Sales Company, Inc. | Raypak | GHE100SS-250 | Federally-Regulated Commercial & Industrial Equipment | LPG | 100 | 96 | 250000 | FALSE |  |  | FALSE | FALSE | Gas-fired storage | 96 | 80 |  |  | 1155 | 1412 | 140 | 6 |  |  |  |  | 2023-08-24 | 206703270 | 2023-08-24
Rheem Sales Company, Inc. | Raypak | GHE80SS-300A | Federally-Regulated Commercial & Industrial Equipment | LPG | 80 | 80 | 300000 | FALSE |  |  | FALSE | FALSE | Gas-fired storage | 95 | 80 |  |  | 1105 | 1359 | 216 | 6 |  |  |  |  | 2023-08-24 | 206703255 | 2023-08-24
Rheem Sales Company, Inc. | Raypak | GHE80SS-300 | Federally-Regulated Commercial & Industrial Equipment | LPG | 80 | 80 | 300000 | FALSE |  |  | FALSE | FALSE | Gas-fired storage | 95 | 80 |  |  | 1105 | 1359 | 216 | 6 |  |  |  |  | 2023-08-24 | 206703254 | 2023-08-24
Rheem Sales Company, Inc. | Raypak | GHE100SS-130A | Federally-Regulated Commercial & Industrial Equipment | LPG | 100 | 98 | 130000 | FALSE |  |  | FALSE | FALSE | Gas-fired storage | 97 | 80 |  |  | 1050 | 1262 | 70 | 6 |  |  |  |  | 2023-08-24 | 206703259 | 2023-08-24
Rheem Sales Company, Inc. | Raypak | GHE80SU-300 | Federally-Regulated Commercial & Industrial Equipment | LPG | 80 | 80 | 300000 | FALSE |  |  | FALSE | FALSE | Gas-fired storage | 95 | 80 |  |  | 1105 | 1359 | 216 | 6 |  |  |  |  | 2023-08-24 | 206703252 | 2023-08-24
Rheem Sales Company, Inc. | Raypak | GHE100SS-250A | Federally-Regulated Commercial & Industrial Equipment | Natural gas | 100 | 96 | 250000 | FALSE |  |  | FALSE | FALSE | Gas-fired storage | 96 | 80 |  |  | 1155 | 1412 | 140 | 6 |  |  |  |  | 2023-08-24 | 206703271 | 2023-08-24
Rheem Sales Company, Inc. | Raypak | GHE80SU-300 | Federally-Regulated Commercial & Industrial Equipment | Natural gas | 80 | 80 | 300000 | FALSE |  |  | FALSE | FALSE | Gas-fired storage | 95 | 80 |  |  | 1105 | 1359 | 216 | 6 |  |  |  |  | 2023-08-24 | 206703252 | 2023-08-24
Rheem Sales Company, Inc. | Raypak | GHE80SU-200A | Federally-Regulated Commercial & Industrial Equipment | LPG | 80 | 80 | 200000 | FALSE |  |  | FALSE | FALSE | Gas-fired storage | 95 | 80 |  |  | 1000 | 1234 | 88 | 6 |  |  |  |  | 2023-08-24 | 206703249 | 2023-08-24
Rheem Sales Company, Inc. | Raypak | GHE100SS-300 | Federally-Regulated Commercial & Industrial Equipment | LPG | 100 | 96 | 300000 | FALSE |  |  | FALSE | FALSE | Gas-fired storage | 96 | 80 |  |  | 1210 | 1475 | 217 | 6 |  |  |  |  | 2023-08-24 | 206703274 | 2023-08-24
Rheem Sales Company, Inc. | Raypak | GHE80SU-300A | Federally-Regulated Commercial & Industrial Equipment | Natural gas | 80 | 80 | 300000 | FALSE |  |  | FALSE | FALSE | Gas-fired storage | 95 | 80 |  |  | 1105 | 1359 | 216 | 6 |  |  |  |  | 2023-08-24 | 206703253 | 2023-08-24
Rheem Sales Company, Inc. | Raypak | GHE100SS-160 | Federally-Regulated Commercial & Industrial Equipment | LPG | 100 | 98 | 160000 | FALSE |  |  | FALSE | FALSE | Gas-fired storage | 97 | 80 |  |  | 1080 | 1300 | 119 | 6 |  |  |  |  | 2023-08-24 | 206703262 | 2023-08-24
Rheem Sales Company, Inc. | Raypak | GHE100SS-130 | Federally-Regulated Commercial & Industrial Equipment | Natural gas | 100 | 98 | 130000 | FALSE |  |  | FALSE | FALSE | Gas-fired storage | 97 | 80 |  |  | 1050 | 1262 | 70 | 6 |  |  |  |  | 2023-08-24 | 206703258 | 2023-08-24
Rheem Sales Company, Inc. | Raypak | GHE80SU-300A | Federally-Regulated Commercial & Industrial Equipment | LPG | 80 | 80 | 300000 | FALSE |  |  | FALSE | FALSE | Gas-fired storage | 95 | 80 |  |  | 1105 | 1359 | 216 | 6 |  |  |  |  | 2023-08-24 | 206703253 | 2023-08-24
Rheem Sales Company, Inc. | Raypak | GHE80SU-160A | Federally-Regulated Commercial & Industrial Equipment | LPG | 80 | 80 | 160000 | FALSE |  |  | FALSE | FALSE | Gas-fired storage | 97 | 80 |  |  | 980 | 1184 | 119 | 6 |  |  |  |  | 2023-08-24 | 206703245 | 2023-08-24
Rheem Sales Company, Inc. | Raypak | GHE100SU-400 | Federally-Regulated Commercial & Industrial Equipment | Natural gas | 100 | 96 | 399900 | FALSE |  |  | FALSE | FALSE | Gas-fired storage | 95 | 80 |  |  | 1310 | 1600 | 260 | 7 |  |  |  |  | 2023-08-24 | 206710924 | 2023-08-24
Rheem Sales Company, Inc. | Raypak | GHE100SU-400A | Federally-Regulated Commercial & Industrial Equipment | LPG | 100 | 96 | 399900 | FALSE |  |  | FALSE | FALSE | Gas-fired storage | 95 | 80 |  |  | 1310 | 1600 | 260 | 7 |  |  |  |  | 2023-08-24 | 206710925 | 2023-08-24
Rheem Sales Company, Inc. | Raypak | GHE80SS-300 | Federally-Regulated Commercial & Industrial Equipment | Natural gas | 80 | 80 | 300000 | FALSE |  |  | FALSE | FALSE | Gas-fired storage | 95 | 80 |  |  | 1105 | 1359 | 216 | 6 |  |  |  |  | 2023-08-24 | 206703254 | 2023-08-24
Rheem Sales Company, Inc. | Raypak | GHE100SU-200 | Federally-Regulated Commercial & Industrial Equipment | Natural gas | 100 | 98 | 200000 | FALSE |  |  | FALSE | FALSE | Gas-fired storage | 97 | 80 |  |  | 1100 | 1350 | 130 | 6 |  |  |  |  | 2023-08-24 | 206703264 | 2023-08-24
Rheem Sales Company, Inc. | Raypak | GHE100SS-250 | Federally-Regulated Commercial & Industrial Equipment | Natural gas | 100 | 96 | 250000 | FALSE |  |  | FALSE | FALSE | Gas-fired storage | 96 | 80 |  |  | 1155 | 1412 | 140 | 6 |  |  |  |  | 2023-08-24 | 206703270 | 2023-08-24
Rheem Sales Company, Inc. | Raypak | GHE100SU-200 | Federally-Regulated Commercial & Industrial Equipment | LPG | 100 | 98 | 200000 | FALSE |  |  | FALSE | FALSE | Gas-fired storage | 97 | 80 |  |  | 1100 | 1350 | 130 | 6 |  |  |  |  | 2023-08-24 | 206703264 | 2023-08-24
Rheem Sales Company, Inc. | Raypak | GHE100SS-400A | Federally-Regulated Commercial & Industrial Equipment | Natural gas | 100 | 96 | 399900 | FALSE |  |  | FALSE | FALSE | Gas-fired storage | 95 | 80 |  |  | 1310 | 1600 | 260 | 7 |  |  |  |  | 2023-08-24 | 206710927 | 2023-08-24
Rheem Sales Company, Inc. | Raypak | GHE80SU-130A | Federally-Regulated Commercial & Industrial Equipment | Natural gas | 80 | 80 | 130000 | FALSE |  |  | FALSE | FALSE | Gas-fired storage | 98 | 80 |  |  | 950 | 1146 | 70 | 6 |  |  |  |  | 2023-08-24 | 206703241 | 2023-08-24
Rheem Sales Company, Inc. | Raypak | GHE80SU-200A | Federally-Regulated Commercial & Industrial Equipment | Natural gas | 80 | 80 | 200000 | FALSE |  |  | FALSE | FALSE | Gas-fired storage | 95 | 80 |  |  | 1000 | 1234 | 88 | 6 |  |  |  |  | 2023-08-24 | 206703249 | 2023-08-24
Rheem Sales Company, Inc. | Raypak | GHE100SU-250A | Federally-Regulated Commercial & Industrial Equipment | LPG | 100 | 96 | 250000 | FALSE |  |  | FALSE | FALSE | Gas-fired storage | 96 | 80 |  |  | 1155 | 1412 | 140 | 6 |  |  |  |  | 2023-08-24 | 206703269 | 2023-08-24
Rheem Sales Company, Inc. | Raypak | GHE80SS-200 | Federally-Regulated Commercial & Industrial Equipment | Natural gas | 80 | 80 | 200000 | FALSE |  |  | FALSE | FALSE | Gas-fired storage | 95 | 80 |  |  | 1000 | 1234 | 88 | 6 |  |  |  |  | 2023-08-24 | 206703250 | 2023-08-24
Rheem Sales Company, Inc. | Raypak | GHE100SU-200A | Federally-Regulated Commercial & Industrial Equipment | Natural gas | 100 | 98 | 200000 | FALSE |  |  | FALSE | FALSE | Gas-fired storage | 97 | 80 |  |  | 1100 | 1350 | 130 | 6 |  |  |  |  | 2023-08-24 | 206703265 | 2023-08-24
Rheem Sales Company, Inc. | Raypak | GHE80SU-130A | Federally-Regulated Commercial & Industrial Equipment | LPG | 80 | 80 | 130000 | FALSE |  |  | FALSE | FALSE | Gas-fired storage | 98 | 80 |  |  | 950 | 1146 | 70 | 6 |  |  |  |  | 2023-08-24 | 206703241 | 2023-08-24
Rheem Sales Company, Inc. | Raypak | GHE100SS-130 | Federally-Regulated Commercial & Industrial Equipment | LPG | 100 | 98 | 130000 | FALSE |  |  | FALSE | FALSE | Gas-fired storage | 97 | 80 |  |  | 1050 | 1262 | 70 | 6 |  |  |  |  | 2023-08-24 | 206703258 | 2023-08-24
Rheem Sales Company, Inc. | Raypak | GHE80SS-160A | Federally-Regulated Commercial & Industrial Equipment | LPG | 80 | 80 | 160000 | FALSE |  |  | FALSE | FALSE | Gas-fired storage | 97 | 80 |  |  | 980 | 1184 | 119 | 6 |  |  |  |  | 2023-08-24 | 206703247 | 2023-08-24
Rheem Sales Company, Inc. | Raypak | GHE100SS-400A | Federally-Regulated Commercial & Industrial Equipment | LPG | 100 | 96 | 399900 | FALSE |  |  | FALSE | FALSE | Gas-fired storage | 95 | 80 |  |  | 1310 | 1600 | 260 | 7 |  |  |  |  | 2023-08-24 | 206710927 | 2023-08-24
Rheem Sales Company, Inc. | Raypak | GHE80SS-160 | Federally-Regulated Commercial & Industrial Equipment | Natural gas | 80 | 80 | 160000 | FALSE |  |  | FALSE | FALSE | Gas-fired storage | 97 | 80 |  |  | 980 | 1184 | 119 | 6 |  |  |  |  | 2023-08-24 | 206703246 | 2023-08-24
Rheem Sales Company, Inc. | Raypak | GHE100SS-400 | Federally-Regulated Commercial & Industrial Equipment | Natural gas | 100 | 96 | 399900 | FALSE |  |  | FALSE | FALSE | Gas-fired storage | 95 | 80 |  |  | 1310 | 1600 | 260 | 7 |  |  |  |  | 2023-08-24 | 206710926 | 2023-08-24
Rheem Sales Company, Inc. | Raypak | GHE100SU-300 | Federally-Regulated Commercial & Industrial Equipment | Natural gas | 100 | 96 | 300000 | FALSE |  |  | FALSE | FALSE | Gas-fired storage | 96 | 80 |  |  | 1210 | 1475 | 217 | 6 |  |  |  |  | 2023-08-24 | 206703272 | 2023-08-24
Rheem Sales Company, Inc. | Raypak | GHE100SU-130 | Federally-Regulated Commercial & Industrial Equipment | LPG | 100 | 98 | 130000 | FALSE |  |  | FALSE | FALSE | Gas-fired storage | 97 | 80 |  |  | 1050 | 1262 | 70 | 6 |  |  |  |  | 2023-08-24 | 206703256 | 2023-08-24
Rheem Sales Company, Inc. | Raypak | GHE100SU-250 | Federally-Regulated Commercial & Industrial Equipment | Natural gas | 100 | 96 | 250000 | FALSE |  |  | FALSE | FALSE | Gas-fired storage | 96 | 80 |  |  | 1155 | 1412 | 140 | 6 |  |  |  |  | 2023-08-24 | 206703268 | 2023-08-24
Rheem Sales Company, Inc. | Raypak | GHE100SU-400 | Federally-Regulated Commercial & Industrial Equipment | LPG | 100 | 96 | 399900 | FALSE |  |  | FALSE | FALSE | Gas-fired storage | 95 | 80 |  |  | 1310 | 1600 | 260 | 7 |  |  |  |  | 2023-08-24 | 206710924 | 2023-08-24
Rheem Sales Company, Inc. | Raypak | GHE100SU-300A | Federally-Regulated Commercial & Industrial Equipment | Natural gas | 100 | 96 | 300000 | FALSE |  |  | FALSE | FALSE | Gas-fired storage | 96 | 80 |  |  | 1210 | 1475 | 217 | 6 |  |  |  |  | 2023-08-24 | 206703273 | 2023-08-24
Rheem Sales Company, Inc. | Raypak | GHE100SS-300 | Federally-Regulated Commercial & Industrial Equipment | Natural gas | 100 | 96 | 300000 | FALSE |  |  | FALSE | FALSE | Gas-fired storage | 96 | 80 |  |  | 1210 | 1475 | 217 | 6 |  |  |  |  | 2023-08-24 | 206703274 | 2023-08-24
Rheem Sales Company, Inc. | Raypak | GHE100SU-160 | Federally-Regulated Commercial & Industrial Equipment | Natural gas | 100 | 98 | 160000 | FALSE |  |  | FALSE | FALSE | Gas-fired storage | 97 | 80 |  |  | 1080 | 1300 | 119 | 6 |  |  |  |  | 2023-08-24 | 206703260 | 2023-08-24
Rheem Sales Company, Inc. | Raypak | GHE100SU-130 | Federally-Regulated Commercial & Industrial Equipment | Natural gas | 100 | 98 | 130000 | FALSE |  |  | FALSE | FALSE | Gas-fired storage | 97 | 80 |  |  | 1050 | 1262 | 70 | 6 |  |  |  |  | 2023-08-24 | 206703256 | 2023-08-24
Rheem Sales Company, Inc. | Raypak | GHE100SU-130A | Federally-Regulated Commercial & Industrial Equipment | LPG | 100 | 98 | 130000 | FALSE |  |  | FALSE | FALSE | Gas-fired storage | 97 | 80 |  |  | 1050 | 1262 | 70 | 6 |  |  |  |  | 2023-08-24 | 206703257 | 2023-08-24
Rheem Sales Company, Inc. | Raypak | GHE100SU-130A | Federally-Regulated Commercial & Industrial Equipment | Natural gas | 100 | 98 | 130000 | FALSE |  |  | FALSE | FALSE | Gas-fired storage | 97 | 80 |  |  | 1050 | 1262 | 70 | 6 |  |  |  |  | 2023-08-24 | 206703257 | 2023-08-24
Rheem Sales Company, Inc. | Raypak | GHE100SS-200 | Federally-Regulated Commercial & Industrial Equipment | LPG | 100 | 98 | 200000 | FALSE |  |  | FALSE | FALSE | Gas-fired storage | 97 | 80 |  |  | 1100 | 1350 | 130 | 6 |  |  |  |  | 2023-08-24 | 206703266 | 2023-08-24
Rheem Sales Company, Inc. | Raypak | GHE100SU-250A | Federally-Regulated Commercial & Industrial Equipment | Natural gas | 100 | 96 | 250000 | FALSE |  |  | FALSE | FALSE | Gas-fired storage | 96 | 80 |  |  | 1155 | 1412 | 140 | 6 |  |  |  |  | 2023-08-24 | 206703269 | 2023-08-24
Rheem Sales Company, Inc. | Raypak | GHE80SS-200A | Federally-Regulated Commercial & Industrial Equipment | LPG | 80 | 80 | 200000 | FALSE |  |  | FALSE | FALSE | Gas-fired storage | 95 | 80 |  |  | 1000 | 1234 | 88 | 6 |  |  |  |  | 2023-08-24 | 206703251 | 2023-08-24
Rheem Sales Company, Inc. | Raypak | GHE80SU-160A | Federally-Regulated Commercial & Industrial Equipment | Natural gas | 80 | 80 | 160000 | FALSE |  |  | FALSE | FALSE | Gas-fired storage | 97 | 80 |  |  | 980 | 1184 | 119 | 6 |  |  |  |  | 2023-08-24 | 206703245 | 2023-08-24
Rheem Sales Company, Inc. | Raypak | GHE100SS-400 | Federally-Regulated Commercial & Industrial Equipment | LPG | 100 | 96 | 399900 | FALSE |  |  | FALSE | FALSE | Gas-fired storage | 95 | 80 |  |  | 1310 | 1600 | 260 | 7 |  |  |  |  | 2023-08-24 | 206710926 | 2023-08-24
Rheem Sales Company, Inc. | Raypak | GHE100SS-200A | Federally-Regulated Commercial & Industrial Equipment | Natural gas | 100 | 98 | 200000 | FALSE |  |  | FALSE | FALSE | Gas-fired storage | 97 | 80 |  |  | 1100 | 1350 | 130 | 6 |  |  |  |  | 2023-08-24 | 206703267 | 2023-08-24
Rheem Sales Company, Inc. | Raypak | GHE80SU-160 | Federally-Regulated Commercial & Industrial Equipment | Natural gas | 80 | 80 | 160000 | FALSE |  |  | FALSE | FALSE | Gas-fired storage | 97 | 80 |  |  | 980 | 1184 | 119 | 6 |  |  |  |  | 2023-08-24 | 206703244 | 2023-08-24
Rheem Sales Company, Inc. | Raypak | GHE80SS-130 | Federally-Regulated Commercial & Industrial Equipment | LPG | 80 | 80 | 130000 | FALSE |  |  | FALSE | FALSE | Gas-fired storage | 98 | 80 |  |  | 950 | 1146 | 70 | 6 |  |  |  |  | 2023-08-24 | 206703242 | 2023-08-24
Rheem Sales Company, Inc. | Raypak | GHE100SS-200 | Federally-Regulated Commercial & Industrial Equipment | Natural gas | 100 | 98 | 200000 | FALSE |  |  | FALSE | FALSE | Gas-fired storage | 97 | 80 |  |  | 1100 | 1350 | 130 | 6 |  |  |  |  | 2023-08-24 | 206703266 | 2023-08-24
Rheem Sales Company, Inc. | Ruud | GHE80SS-300 | Federally-Regulated Commercial & Industrial Equipment | Natural gas | 80 | 80 | 300000 | FALSE |  |  | FALSE | FALSE | Gas-fired storage | 95 | 80 |  |  | 1105 | 1359 | 216 | 7 |  |  |  |  | 2019-06-10 |  | 2023-08-24
Rheem Sales Company, Inc. | Ruud | GHE100SS-300 | Federally-Regulated Commercial & Industrial Equipment | Natural gas | 100 | 96 | 300000 | FALSE |  |  | FALSE | FALSE | Gas-fired storage | 96 |  |  |  | 1210 |  | 217 | 7 |  |  |  |  | 2022-06-15 | 201862843 | 2023-08-24
Rheem Sales Company, Inc. | Ruud | GHE80SS-200 | Federally-Regulated Commercial & Industrial Equipment | Natural gas | 80 | 80 | 199900 | FALSE |  |  | FALSE | FALSE | Gas-fired storage | 95 |  |  |  | 1001 |  | 88 | 7 |  |  |  |  | 2019-12-03 |  | 2023-08-24
Rheem Sales Company, Inc. | Ruud | GHE100SS-400 | Federally-Regulated Commercial & Industrial Equipment | LPG | 100 | 96 | 399900 | FALSE |  |  | FALSE | FALSE | Gas-fired storage | 95 |  |  |  | 1310 |  | 260 | 7 |  |  |  |  | 2019-12-03 |  | 2023-08-24
Rheem Sales Company, Inc. | Ruud | GHE100SU-300 | Federally-Regulated Commercial & Industrial Equipment | LPG | 100 | 96 | 300000 | FALSE |  |  | FALSE | FALSE | Gas-fired storage | 96 | 80 |  |  | 1210 | 1475 | 217 | 7 |  |  |  |  | 2019-06-10 |  | 2023-08-24
Rheem Sales Company, Inc. | Ruud | GHE100SS-200 | Federally-Regulated Commercial & Industrial Equipment | Natural gas | 100 | 96 | 200000 | FALSE |  |  | FALSE | FALSE | Gas-fired storage | 97 |  |  |  | 1100 |  | 130 | 7 |  |  |  |  | 2022-06-15 | 201862837 | 2023-08-24
Rheem Sales Company, Inc. | Ruud | GHE100SS-160 | Federally-Regulated Commercial & Industrial Equipment | LPG | 100 | 98 | 160000 | FALSE |  |  | FALSE | FALSE | Gas-fired storage | 97 |  |  |  | 1080 |  | 119 | 6 |  |  |  |  | 2022-06-15 | 201977742 | 2023-08-24
Rheem Sales Company, Inc. | Ruud | GHE100SU-160A | Federally-Regulated Commercial & Industrial Equipment | Natural gas | 100 | 98 | 160000 | FALSE |  |  | FALSE | FALSE | Gas-fired storage | 97 |  |  |  | 1080 |  | 119 | 6 |  |  |  |  | 2022-06-15 | 201977741 | 2023-08-24
Rheem Sales Company, Inc. | Ruud | GHE100SS-160 | Federally-Regulated Commercial & Industrial Equipment | Natural gas | 100 | 98 | 160000 | FALSE |  |  | FALSE | FALSE | Gas-fired storage | 97 |  |  |  | 1080 |  | 119 | 6 |  |  |  |  | 2022-06-15 | 201977742 | 2023-08-24
Rheem Sales Company, Inc. | Ruud | GHE100SU-250A | Federally-Regulated Commercial & Industrial Equipment | LPG | 100 | 96 | 250000 | FALSE |  |  | FALSE | FALSE | Gas-fired storage | 96 |  |  |  | 1155 |  | 140 | 7 |  |  |  |  | 2022-06-15 | 201862839 | 2023-08-24
Rheem Sales Company, Inc. | Ruud | GHE80SS-200A | Federally-Regulated Commercial & Industrial Equipment | LPG | 80 | 80 | 199900 | FALSE |  |  | FALSE | FALSE | Gas-fired storage | 95 |  |  |  | 1001 |  | 88 | 7 |  |  |  |  | 2019-12-03 |  | 2023-08-24
Rheem Sales Company, Inc. | Ruud | GHE100SS-130 | Federally-Regulated Commercial & Industrial Equipment | Natural gas | 100 | 98 | 130000 | FALSE |  |  | FALSE | FALSE | Gas-fired storage | 97 |  |  |  | 1050 |  | 70 | 6 |  |  |  |  | 2022-06-15 | 201977739 | 2023-08-24
Rheem Sales Company, Inc. | Ruud | GHE100SU-250 | Federally-Regulated Commercial & Industrial Equipment | LPG | 100 | 96 | 250000 | FALSE |  |  | FALSE | FALSE | Gas-fired storage | 96 |  |  |  | 1155 |  | 140 | 7 |  |  |  |  | 2020-03-24 |  | 2023-08-24
Rheem Sales Company, Inc. | Ruud | GHE100SS-250 | Federally-Regulated Commercial & Industrial Equipment | LPG | 100 | 96 | 250000 | FALSE |  |  | FALSE | FALSE | Gas-fired storage | 96 |  |  |  | 1155 |  | 140 | 7 |  |  |  |  | 2022-06-15 | 201862840 | 2023-08-24
Rheem Sales Company, Inc. | Ruud | GHE100SU-250 | Federally-Regulated Commercial & Industrial Equipment | Natural gas | 100 | 96 | 250000 | FALSE |  |  | FALSE | FALSE | Gas-fired storage | 96 |  |  |  | 1155 |  | 140 | 7 |  |  |  |  | 2020-03-24 |  | 2023-08-24
Rheem Sales Company, Inc. | Ruud | GHE80SU-200 | Federally-Regulated Commercial & Industrial Equipment | Natural gas | 80 | 80 | 199900 | FALSE |  |  | FALSE | FALSE | Gas-fired storage | 95 |  |  |  | 1001 |  | 88 | 7 |  |  |  |  | 2019-12-03 |  | 2023-08-24
Rheem Sales Company, Inc. | Ruud | GHE80SU-200A | Federally-Regulated Commercial & Industrial Equipment | Natural gas | 80 | 80 | 199900 | FALSE |  |  | FALSE | FALSE | Gas-fired storage | 95 |  |  |  | 1001 |  | 88 | 7 |  |  |  |  | 2019-12-03 |  | 2023-08-24
Rheem Sales Company, Inc. | Ruud | GHE100SU-130A | Federally-Regulated Commercial & Industrial Equipment | LPG | 100 | 98 | 130000 | FALSE |  |  | FALSE | FALSE | Gas-fired storage | 97 |  |  |  | 1050 |  | 70 | 6 |  |  |  |  | 2022-06-15 | 201977738 | 2023-08-24
Rheem Sales Company, Inc. | Ruud | GHE80SS-300A | Federally-Regulated Commercial & Industrial Equipment | Natural gas | 80 | 80 | 300000 | FALSE |  |  | FALSE | FALSE | Gas-fired storage | 95 | 80 |  |  | 1105 | 1359 | 216 | 7 |  |  |  |  | 2019-06-10 |  | 2023-08-24
Rheem Sales Company, Inc. | Ruud | GHE100SU-300 | Federally-Regulated Commercial & Industrial Equipment | Natural gas | 100 | 96 | 300000 | FALSE |  |  | FALSE | FALSE | Gas-fired storage | 96 | 80 |  |  | 1210 | 1475 | 217 | 7 |  |  |  |  | 2019-06-10 |  | 2023-08-24
Rheem Sales Company, Inc. | Ruud | GHE100SU-160 | Federally-Regulated Commercial & Industrial Equipment | LPG | 100 | 98 | 160000 | FALSE |  |  | FALSE | FALSE | Gas-fired storage | 97 |  |  |  | 1080 |  | 119 | 6 |  |  |  |  | 2020-03-24 |  | 2023-08-24
Rheem Sales Company, Inc. | Ruud | GHE80SU-130 | Federally-Regulated Commercial & Industrial Equipment | LPG | 80 | 80 | 130000 | FALSE |  |  | FALSE | FALSE | Gas-fired storage | 98 |  |  |  | 950 |  | 70 | 6 |  |  |  |  | 2020-03-24 |  | 2023-08-24
Rheem Sales Company, Inc. | Ruud | GHE100SU-200 | Federally-Regulated Commercial & Industrial Equipment | LPG | 100 | 96 | 200000 | FALSE |  |  | FALSE | FALSE | Gas-fired storage | 97 |  |  |  | 1100 |  | 130 | 7 |  |  |  |  | 2019-12-03 |  | 2023-08-24
Rheem Sales Company, Inc. | Ruud | GHE100SS-250A | Federally-Regulated Commercial & Industrial Equipment | Natural gas | 100 | 96 | 250000 | FALSE |  |  | FALSE | FALSE | Gas-fired storage | 96 |  |  |  | 1155 |  | 140 | 7 |  |  |  |  | 2022-06-15 | 201862841 | 2023-08-24
Rheem Sales Company, Inc. | Ruud | GHE100SU-400A | Federally-Regulated Commercial & Industrial Equipment | Natural gas | 100 | 96 | 399900 | FALSE |  |  | FALSE | FALSE | Gas-fired storage | 95 |  |  |  | 1310 |  | 260 | 7 |  |  |  |  | 2019-12-03 |  | 2023-08-24
Rheem Sales Company, Inc. | Ruud | GHE80SU-160A | Federally-Regulated Commercial & Industrial Equipment | LPG | 80 | 80 | 160000 | FALSE |  |  | FALSE | FALSE | Gas-fired storage | 97 |  |  |  | 980 |  | 119 | 6 |  |  |  |  | 2022-06-15 | 201977723 | 2023-08-24
Rheem Sales Company, Inc. | Ruud | GHE100SU-130 | Federally-Regulated Commercial & Industrial Equipment | LPG | 100 | 98 | 130000 | FALSE |  |  | FALSE | FALSE | Gas-fired storage | 97 |  |  |  | 1050 |  | 70 | 6 |  |  |  |  | 2019-12-03 |  | 2023-08-24
Rheem Sales Company, Inc. | Ruud | GHE100SS-130 | Federally-Regulated Commercial & Industrial Equipment | LPG | 100 | 98 | 130000 | FALSE |  |  | FALSE | FALSE | Gas-fired storage | 97 |  |  |  | 1050 |  | 70 | 6 |  |  |  |  | 2022-06-15 | 201977739 | 2023-08-24
Rheem Sales Company, Inc. | Ruud | GHE80SS-130 | Federally-Regulated Commercial & Industrial Equipment | LPG | 80 | 80 | 130000 | FALSE |  |  | FALSE | FALSE | Gas-fired storage | 98 |  |  |  | 950 |  | 70 | 6 |  |  |  |  | 2022-06-15 | 201977721 | 2023-08-24
Rheem Sales Company, Inc. | Ruud | GHE100SS-400A | Federally-Regulated Commercial & Industrial Equipment | LPG | 100 | 96 | 399900 | FALSE |  |  | FALSE | FALSE | Gas-fired storage | 95 |  |  |  | 1310 |  | 260 | 7 |  |  |  |  | 2019-12-03 |  | 2023-08-24
Rheem Sales Company, Inc. | Ruud | GHE80SU-130 | Federally-Regulated Commercial & Industrial Equipment | Natural gas | 80 | 80 | 130000 | FALSE |  |  | FALSE | FALSE | Gas-fired storage | 98 |  |  |  | 950 |  | 70 | 6 |  |  |  |  | 2020-03-24 |  | 2023-08-24
Rheem Sales Company, Inc. | Ruud | GHE80SS-300A | Federally-Regulated Commercial & Industrial Equipment | LPG | 80 | 80 | 300000 | FALSE |  |  | FALSE | FALSE | Gas-fired storage | 95 | 80 |  |  | 1105 | 1359 | 216 | 7 |  |  |  |  | 2019-06-10 |  | 2023-08-24
Rheem Sales Company, Inc. | Ruud | GHE80SU-160A | Federally-Regulated Commercial & Industrial Equipment | Natural gas | 80 | 80 | 160000 | FALSE |  |  | FALSE | FALSE | Gas-fired storage | 97 |  |  |  | 980 |  | 119 | 6 |  |  |  |  | 2022-06-15 | 201977723 | 2023-08-24
Rheem Sales Company, Inc. | Ruud | GHE80SS-160 | Federally-Regulated Commercial & Industrial Equipment | Natural gas | 80 | 80 | 160000 | FALSE |  |  | FALSE | FALSE | Gas-fired storage | 97 |  |  |  | 980 |  | 119 | 6 |  |  |  |  | 2022-06-15 | 201977724 | 2023-08-24
Rheem Sales Company, Inc. | Ruud | GHE100SS-200A | Federally-Regulated Commercial & Industrial Equipment | Natural gas | 100 | 96 | 200000 | FALSE |  |  | FALSE | FALSE | Gas-fired storage | 97 |  |  |  | 1100 |  | 130 | 7 |  |  |  |  | 2022-06-15 | 201862838 | 2023-08-24
Rheem Sales Company, Inc. | Ruud | GHE100SU-300A | Federally-Regulated Commercial & Industrial Equipment | Natural gas | 100 | 96 | 300000 | FALSE |  |  | FALSE | FALSE | Gas-fired storage | 96 |  |  |  | 1210 |  | 217 | 7 |  |  |  |  | 2022-06-15 | 201862842 | 2023-08-24
Rheem Sales Company, Inc. | Ruud | GHE100SS-200 | Federally-Regulated Commercial & Industrial Equipment | LPG | 100 | 96 | 200000 | FALSE |  |  | FALSE | FALSE | Gas-fired storage | 97 |  |  |  | 1100 |  | 130 | 7 |  |  |  |  | 2022-06-15 | 201862837 | 2023-08-24
Rheem Sales Company, Inc. | Ruud | GHE80SS-160A | Federally-Regulated Commercial & Industrial Equipment | Natural gas | 80 | 80 | 160000 | FALSE |  |  | FALSE | FALSE | Gas-fired storage | 97 |  |  |  | 980 |  | 119 | 6 |  |  |  |  | 2022-06-15 | 201977725 | 2023-08-24
Rheem Sales Company, Inc. | Ruud | GHE100SU-200 | Federally-Regulated Commercial & Industrial Equipment | Natural gas | 100 | 96 | 200000 | FALSE |  |  | FALSE | FALSE | Gas-fired storage | 97 |  |  |  | 1100 |  | 130 | 7 |  |  |  |  | 2019-12-03 |  | 2023-08-24
Rheem Sales Company, Inc. | Ruud | GHE80SS-130A | Federally-Regulated Commercial & Industrial Equipment | LPG | 80 | 80 | 130000 | FALSE |  |  | FALSE | FALSE | Gas-fired storage | 98 |  |  |  | 950 |  | 70 | 6 |  |  |  |  | 2022-06-15 | 201977722 | 2023-08-24
Rheem Sales Company, Inc. | Ruud | GHE100SU-160 | Federally-Regulated Commercial & Industrial Equipment | Natural gas | 100 | 98 | 160000 | FALSE |  |  | FALSE | FALSE | Gas-fired storage | 97 |  |  |  | 1080 |  | 119 | 6 |  |  |  |  | 2020-03-24 |  | 2023-08-24
Rheem Sales Company, Inc. | Ruud | GHE80SS-300 | Federally-Regulated Commercial & Industrial Equipment | LPG | 80 | 80 | 300000 | FALSE |  |  | FALSE | FALSE | Gas-fired storage | 95 | 80 |  |  | 1105 | 1359 | 216 | 7 |  |  |  |  | 2019-06-10 |  | 2023-08-24
Rheem Sales Company, Inc. | Ruud | GHE80SU-200 | Federally-Regulated Commercial & Industrial Equipment | LPG | 80 | 80 | 199900 | FALSE |  |  | FALSE | FALSE | Gas-fired storage | 95 |  |  |  | 1001 |  | 88 | 7 |  |  |  |  | 2019-12-03 |  | 2023-08-24
Rheem Sales Company, Inc. | Ruud | GHE100SS-130A | Federally-Regulated Commercial & Industrial Equipment | Natural gas | 100 | 98 | 130000 | FALSE |  |  | FALSE | FALSE | Gas-fired storage | 97 |  |  |  | 1050 |  | 70 | 6 |  |  |  |  | 2022-06-15 | 201977740 | 2023-08-24
Rheem Sales Company, Inc. | Ruud | GHE100SU-200A | Federally-Regulated Commercial & Industrial Equipment | LPG | 100 | 96 | 200000 | FALSE |  |  | FALSE | FALSE | Gas-fired storage | 97 |  |  |  | 1100 |  | 130 | 7 |  |  |  |  | 2022-06-15 | 201862836 | 2023-08-24
Rheem Sales Company, Inc. | Ruud | GHE80SS-200A | Federally-Regulated Commercial & Industrial Equipment | Natural gas | 80 | 80 | 199900 | FALSE |  |  | FALSE | FALSE | Gas-fired storage | 95 |  |  |  | 1001 |  | 88 | 7 |  |  |  |  | 2019-12-03 |  | 2023-08-24
Rheem Sales Company, Inc. | Ruud | GHE80SU-160 | Federally-Regulated Commercial & Industrial Equipment | Natural gas | 80 | 80 | 160000 | FALSE |  |  | FALSE | FALSE | Gas-fired storage | 97 | 80 |  |  | 980 | 1184 | 119 | 6 |  |  |  |  | 2019-06-10 |  | 2023-08-24
Rheem Sales Company, Inc. | Ruud | GHE80SU-130A | Federally-Regulated Commercial & Industrial Equipment | LPG | 80 | 80 | 130000 | FALSE |  |  | FALSE | FALSE | Gas-fired storage | 98 |  |  |  | 950 |  | 70 | 6 |  |  |  |  | 2022-06-15 | 201977720 | 2023-08-24
Rheem Sales Company, Inc. | Ruud | GHE80SU-300A | Federally-Regulated Commercial & Industrial Equipment | LPG | 80 | 80 | 300000 | FALSE |  |  | FALSE | FALSE | Gas-fired storage | 95 | 80 |  |  | 1105 | 1359 | 216 | 7 |  |  |  |  | 2019-06-10 |  | 2023-08-24
Rheem Sales Company, Inc. | Ruud | GHE100SU-200A | Federally-Regulated Commercial & Industrial Equipment | Natural gas | 100 | 96 | 200000 | FALSE |  |  | FALSE | FALSE | Gas-fired storage | 97 |  |  |  | 1100 |  | 130 | 7 |  |  |  |  | 2022-06-15 | 201862836 | 2023-08-24
Rheem Sales Company, Inc. | Ruud | GHE80SU-200A | Federally-Regulated Commercial & Industrial Equipment | LPG | 80 | 80 | 199900 | FALSE |  |  | FALSE | FALSE | Gas-fired storage | 95 |  |  |  | 1001 |  | 88 | 7 |  |  |  |  | 2019-12-03 |  | 2023-08-24
Rheem Sales Company, Inc. | Ruud | GHE100SS-160A | Federally-Regulated Commercial & Industrial Equipment | LPG | 100 | 98 | 160000 | FALSE |  |  | FALSE | FALSE | Gas-fired storage | 97 |  |  |  | 1080 |  | 119 | 6 |  |  |  |  | 2022-06-15 | 201977743 | 2023-08-24
Rheem Sales Company, Inc. | Ruud | GHE100SS-250 | Federally-Regulated Commercial & Industrial Equipment | Natural gas | 100 | 96 | 250000 | FALSE |  |  | FALSE | FALSE | Gas-fired storage | 96 |  |  |  | 1155 |  | 140 | 7 |  |  |  |  | 2022-06-15 | 201862840 | 2023-08-24
Rheem Sales Company, Inc. | Ruud | GHE80SU-300A | Federally-Regulated Commercial & Industrial Equipment | Natural gas | 80 | 80 | 300000 | FALSE |  |  | FALSE | FALSE | Gas-fired storage | 95 | 80 |  |  | 1105 | 1359 | 216 | 7 |  |  |  |  | 2019-06-10 |  | 2023-08-24
Rheem Sales Company, Inc. | Ruud | GHE100SU-300A | Federally-Regulated Commercial & Industrial Equipment | LPG | 100 | 96 | 300000 | FALSE |  |  | FALSE | FALSE | Gas-fired storage | 96 |  |  |  | 1210 |  | 217 | 7 |  |  |  |  | 2022-06-15 | 201862842 | 2023-08-24
Rheem Sales Company, Inc. | Ruud | GHE100SS-200A | Federally-Regulated Commercial & Industrial Equipment | LPG | 100 | 96 | 200000 | FALSE |  |  | FALSE | FALSE | Gas-fired storage | 97 |  |  |  | 1100 |  | 130 | 7 |  |  |  |  | 2022-06-15 | 201862838 | 2023-08-24
Rheem Sales Company, Inc. | Ruud | GHE100SS-160A | Federally-Regulated Commercial & Industrial Equipment | Natural gas | 100 | 98 | 160000 | FALSE |  |  | FALSE | FALSE | Gas-fired storage | 97 |  |  |  | 1080 |  | 119 | 6 |  |  |  |  | 2022-06-15 | 201977743 | 2023-08-24
Rheem Sales Company, Inc. | Ruud | GHE100SU-250A | Federally-Regulated Commercial & Industrial Equipment | Natural gas | 100 | 96 | 250000 | FALSE |  |  | FALSE | FALSE | Gas-fired storage | 96 |  |  |  | 1155 |  | 140 | 7 |  |  |  |  | 2022-06-15 | 201862839 | 2023-08-24
Rheem Sales Company, Inc. | Ruud | GHE100SU-130 | Federally-Regulated Commercial & Industrial Equipment | Natural gas | 100 | 98 | 130000 | FALSE |  |  | FALSE | FALSE | Gas-fired storage | 97 |  |  |  | 1050 |  | 70 | 6 |  |  |  |  | 2019-12-03 |  | 2023-08-24
Rheem Sales Company, Inc. | Ruud | GHE100SS-300A | Federally-Regulated Commercial & Industrial Equipment | LPG | 100 | 96 | 300000 | FALSE |  |  | FALSE | FALSE | Gas-fired storage | 96 |  |  |  | 1210 |  | 217 | 7 |  |  |  |  | 2022-06-15 | 201862844 | 2023-08-24
Rheem Sales Company, Inc. | Ruud | GHE80SS-130A | Federally-Regulated Commercial & Industrial Equipment | Natural gas | 80 | 80 | 130000 | FALSE |  |  | FALSE | FALSE | Gas-fired storage | 98 |  |  |  | 950 |  | 70 | 6 |  |  |  |  | 2022-06-15 | 201977722 | 2023-08-24
Rheem Sales Company, Inc. | Ruud | GHE100SU-130A | Federally-Regulated Commercial & Industrial Equipment | Natural gas | 100 | 98 | 130000 | FALSE |  |  | FALSE | FALSE | Gas-fired storage | 97 |  |  |  | 1050 |  | 70 | 6 |  |  |  |  | 2022-06-15 | 201977738 | 2023-08-24
Rheem Sales Company, Inc. | Ruud | GHE80SU-130A | Federally-Regulated Commercial & Industrial Equipment | Natural gas | 80 | 80 | 130000 | FALSE |  |  | FALSE | FALSE | Gas-fired storage | 98 |  |  |  | 950 |  | 70 | 6 |  |  |  |  | 2022-06-15 | 201977720 | 2023-08-24
Rheem Sales Company, Inc. | Ruud | GHE100SS-400 | Federally-Regulated Commercial & Industrial Equipment | Natural gas | 100 | 96 | 399900 | FALSE |  |  | FALSE | FALSE | Gas-fired storage | 95 |  |  |  | 1310 |  | 260 | 7 |  |  |  |  | 2019-12-03 |  | 2023-08-24
Rheem Sales Company, Inc. | Ruud | GHE100SS-130A | Federally-Regulated Commercial & Industrial Equipment | LPG | 100 | 98 | 130000 | FALSE |  |  | FALSE | FALSE | Gas-fired storage | 97 |  |  |  | 1050 |  | 70 | 6 |  |  |  |  | 2022-06-15 | 201977740 | 2023-08-24
Rheem Sales Company, Inc. | Ruud | GHE80SS-160A | Federally-Regulated Commercial & Industrial Equipment | LPG | 80 | 80 | 160000 | FALSE |  |  | FALSE | FALSE | Gas-fired storage | 97 |  |  |  | 980 |  | 119 | 6 |  |  |  |  | 2022-06-15 | 201977725 | 2023-08-24
Rheem Sales Company, Inc. | Ruud | GHE80SU-300 | Federally-Regulated Commercial & Industrial Equipment | Natural gas | 80 | 80 | 300000 | FALSE |  |  | FALSE | FALSE | Gas-fired storage | 95 | 80 |  |  | 1105 | 1359 | 216 | 7 |  |  |  |  | 2019-06-10 |  | 2023-08-24
Rheem Sales Company, Inc. | Ruud | GHE100SU-160A | Federally-Regulated Commercial & Industrial Equipment | LPG | 100 | 98 | 160000 | FALSE |  |  | FALSE | FALSE | Gas-fired storage | 97 |  |  |  | 1080 |  | 119 | 6 |  |  |  |  | 2022-06-15 | 201977741 | 2023-08-24
Rheem Sales Company, Inc. | Ruud | GHE100SS-400A | Federally-Regulated Commercial & Industrial Equipment | Natural gas | 100 | 96 | 399900 | FALSE |  |  | FALSE | FALSE | Gas-fired storage | 95 |  |  |  | 1310 |  | 260 | 7 |  |  |  |  | 2019-12-03 |  | 2023-08-24
Rheem Sales Company, Inc. | Ruud | GHE80SS-200 | Federally-Regulated Commercial & Industrial Equipment | LPG | 80 | 80 | 199900 | FALSE |  |  | FALSE | FALSE | Gas-fired storage | 95 |  |  |  | 1001 |  | 88 | 7 |  |  |  |  | 2019-12-03 |  | 2023-08-24
Rheem Sales Company, Inc. | Ruud | GHE100SU-400 | Federally-Regulated Commercial & Industrial Equipment | Natural gas | 100 | 96 | 399900 | FALSE |  |  | FALSE | FALSE | Gas-fired storage | 95 |  |  |  | 1310 |  | 260 | 7 |  |  |  |  | 2019-12-03 |  | 2023-08-24
Rheem Sales Company, Inc. | Ruud | GHE100SU-400 | Federally-Regulated Commercial & Industrial Equipment | LPG | 100 | 96 | 399900 | FALSE |  |  | FALSE | FALSE | Gas-fired storage | 95 |  |  |  | 1310 |  | 260 | 7 |  |  |  |  | 2019-12-03 |  | 2023-08-24
Rheem Sales Company, Inc. | Ruud | GHE100SS-300 | Federally-Regulated Commercial & Industrial Equipment | LPG | 100 | 96 | 300000 | FALSE |  |  | FALSE | FALSE | Gas-fired storage | 96 |  |  |  | 1210 |  | 217 | 7 |  |  |  |  | 2022-06-15 | 201862843 | 2023-08-24
Rheem Sales Company, Inc. | Ruud | GHE80SS-130 | Federally-Regulated Commercial & Industrial Equipment | Natural gas | 80 | 80 | 130000 | FALSE |  |  | FALSE | FALSE | Gas-fired storage | 98 |  |  |  | 950 |  | 70 | 6 |  |  |  |  | 2022-06-15 | 201977721 | 2023-08-24
Rheem Sales Company, Inc. | Ruud | GHE100SS-300A | Federally-Regulated Commercial & Industrial Equipment | Natural gas | 100 | 96 | 300000 | FALSE |  |  | FALSE | FALSE | Gas-fired storage | 96 |  |  |  | 1210 |  | 217 | 7 |  |  |  |  | 2022-06-15 | 201862844 | 2023-08-24
Rheem Sales Company, Inc. | Ruud | GHE80SU-300 | Federally-Regulated Commercial & Industrial Equipment | LPG | 80 | 80 | 300000 | FALSE |  |  | FALSE | FALSE | Gas-fired storage | 95 | 80 |  |  | 1105 | 1359 | 216 | 7 |  |  |  |  | 2019-06-10 |  | 2023-08-24
Rheem Sales Company, Inc. | Ruud | GHE80SU-160 | Federally-Regulated Commercial & Industrial Equipment | LPG | 80 | 80 | 160000 | FALSE |  |  | FALSE | FALSE | Gas-fired storage | 97 | 80 |  |  | 980 | 1184 | 119 | 6 |  |  |  |  | 2019-06-10 |  | 2023-08-24
Rheem Sales Company, Inc. | Ruud | GHE100SS-250A | Federally-Regulated Commercial & Industrial Equipment | LPG | 100 | 96 | 250000 | FALSE |  |  | FALSE | FALSE | Gas-fired storage | 96 |  |  |  | 1155 |  | 140 | 7 |  |  |  |  | 2022-06-15 | 201862841 | 2023-08-24
Rheem Sales Company, Inc. | Ruud | GHE100SU-400A | Federally-Regulated Commercial & Industrial Equipment | LPG | 100 | 96 | 399900 | FALSE |  |  | FALSE | FALSE | Gas-fired storage | 95 |  |  |  | 1310 |  | 260 | 7 |  |  |  |  | 2019-12-03 |  | 2023-08-24
Rheem Sales Company, Inc. | Ruud | GHE80SS-160 | Federally-Regulated Commercial & Industrial Equipment | LPG | 80 | 80 | 160000 | FALSE |  |  | FALSE | FALSE | Gas-fired storage | 97 |  |  |  | 980 |  | 119 | 6 |  |  |  |  | 2022-06-15 | 201977724 | 2023-08-24
Rheem Sales Company, Inc. | Ruud | GHE80SS-300 | Federally-Regulated Commercial & Industrial Equipment | Natural gas | 80 | 80 | 300000 | FALSE |  |  | FALSE | FALSE | Gas-fired storage | 95 |  |  |  | 1105 |  | 216 | 7 |  |  |  |  | 2023-08-24 | 201977906 | 2023-08-24
Rheem Sales Company, Inc. | Ruud | GHE100SS-300 | Federally-Regulated Commercial & Industrial Equipment | Natural gas | 100 | 96 | 300000 | FALSE |  |  | FALSE | FALSE | Gas-fired storage | 96 |  |  |  | 1210 |  | 217 | 7 |  |  |  |  | 2023-08-24 | 201862843 | 2023-08-24
Rheem Sales Company, Inc. | Ruud | GHE80SS-200 | Federally-Regulated Commercial & Industrial Equipment | Natural gas | 80 | 80 | 199900 | FALSE |  |  | FALSE | FALSE | Gas-fired storage | 95 |  |  |  | 1001 |  | 88 | 7 |  |  |  |  | 2023-08-24 | 201928834 | 2023-08-24
Rheem Sales Company, Inc. | Ruud | GHE100SS-400 | Federally-Regulated Commercial & Industrial Equipment | LPG | 100 | 96 | 399900 | FALSE |  |  | FALSE | FALSE | Gas-fired storage | 95 |  |  |  | 1310 |  | 260 | 7 |  |  |  |  | 2023-08-24 | 201885189 | 2023-08-24
Rheem Sales Company, Inc. | Ruud | GHE100SU-300 | Federally-Regulated Commercial & Industrial Equipment | LPG | 100 | 96 | 300000 | FALSE |  |  | FALSE | FALSE | Gas-fired storage | 96 |  |  |  | 1210 |  | 217 | 7 |  |  |  |  | 2023-08-24 | 201862823 | 2023-08-24
Rheem Sales Company, Inc. | Ruud | GHE100SS-200 | Federally-Regulated Commercial & Industrial Equipment | Natural gas | 100 | 96 | 200000 | FALSE |  |  | FALSE | FALSE | Gas-fired storage | 97 |  |  |  | 1100 |  | 130 | 7 |  |  |  |  | 2023-08-24 | 201862837 | 2023-08-24
Rheem Sales Company, Inc. | Ruud | GHE100SS-160 | Federally-Regulated Commercial & Industrial Equipment | LPG | 100 | 98 | 160000 | FALSE |  |  | FALSE | FALSE | Gas-fired storage | 97 |  |  |  | 1080 |  | 119 | 6 |  |  |  |  | 2023-08-24 | 201977742 | 2023-08-24
Rheem Sales Company, Inc. | Ruud | GHE100SU-160A | Federally-Regulated Commercial & Industrial Equipment | Natural gas | 100 | 98 | 160000 | FALSE |  |  | FALSE | FALSE | Gas-fired storage | 97 |  |  |  | 1080 |  | 119 | 6 |  |  |  |  | 2023-08-24 | 201977741 | 2023-08-24
Rheem Sales Company, Inc. | Ruud | GHE100SS-160 | Federally-Regulated Commercial & Industrial Equipment | Natural gas | 100 | 98 | 160000 | FALSE |  |  | FALSE | FALSE | Gas-fired storage | 97 |  |  |  | 1080 |  | 119 | 6 |  |  |  |  | 2023-08-24 | 201977742 | 2023-08-24
Rheem Sales Company, Inc. | Ruud | GHE100SU-250A | Federally-Regulated Commercial & Industrial Equipment | LPG | 100 | 96 | 250000 | FALSE |  |  | FALSE | FALSE | Gas-fired storage | 96 |  |  |  | 1155 |  | 140 | 7 |  |  |  |  | 2023-08-24 | 201862839 | 2023-08-24
Rheem Sales Company, Inc. | Ruud | GHE80SS-200A | Federally-Regulated Commercial & Industrial Equipment | LPG | 80 | 80 | 199900 | FALSE |  |  | FALSE | FALSE | Gas-fired storage | 95 |  |  |  | 1001 |  | 88 | 7 |  |  |  |  | 2023-08-24 | 201928835 | 2023-08-24
Rheem Sales Company, Inc. | Ruud | GHE100SS-130 | Federally-Regulated Commercial & Industrial Equipment | Natural gas | 100 | 98 | 130000 | FALSE |  |  | FALSE | FALSE | Gas-fired storage | 97 |  |  |  | 1050 |  | 70 | 6 |  |  |  |  | 2023-08-24 | 201977739 | 2023-08-24
Rheem Sales Company, Inc. | Ruud | GHE100SU-250 | Federally-Regulated Commercial & Industrial Equipment | LPG | 100 | 96 | 250000 | FALSE |  |  | FALSE | FALSE | Gas-fired storage | 96 |  |  |  | 1155 |  | 140 | 7 |  |  |  |  | 2023-08-24 | 201862822 | 2023-08-24
Rheem Sales Company, Inc. | Ruud | GHE100SS-250 | Federally-Regulated Commercial & Industrial Equipment | LPG | 100 | 96 | 250000 | FALSE |  |  | FALSE | FALSE | Gas-fired storage | 96 |  |  |  | 1155 |  | 140 | 7 |  |  |  |  | 2023-08-24 | 201862840 | 2023-08-24
Rheem Sales Company, Inc. | Ruud | GHE100SU-250 | Federally-Regulated Commercial & Industrial Equipment | Natural gas | 100 | 96 | 250000 | FALSE |  |  | FALSE | FALSE | Gas-fired storage | 96 |  |  |  | 1155 |  | 140 | 7 |  |  |  |  | 2023-08-24 | 201862822 | 2023-08-24
Rheem Sales Company, Inc. | Ruud | GHE80SU-200 | Federally-Regulated Commercial & Industrial Equipment | Natural gas | 80 | 80 | 199900 | FALSE |  |  | FALSE | FALSE | Gas-fired storage | 95 |  |  |  | 1001 |  | 88 | 7 |  |  |  |  | 2023-08-24 | 201928828 | 2023-08-24
Rheem Sales Company, Inc. | Ruud | GHE80SU-200A | Federally-Regulated Commercial & Industrial Equipment | Natural gas | 80 | 80 | 199900 | FALSE |  |  | FALSE | FALSE | Gas-fired storage | 95 |  |  |  | 1001 |  | 88 | 7 |  |  |  |  | 2023-08-24 | 201928833 | 2023-08-24
Rheem Sales Company, Inc. | Ruud | GHE100SU-130A | Federally-Regulated Commercial & Industrial Equipment | LPG | 100 | 98 | 130000 | FALSE |  |  | FALSE | FALSE | Gas-fired storage | 97 |  |  |  | 1050 |  | 70 | 6 |  |  |  |  | 2023-08-24 | 201977738 | 2023-08-24
Rheem Sales Company, Inc. | Ruud | GHE80SS-300A | Federally-Regulated Commercial & Industrial Equipment | Natural gas | 80 | 80 | 300000 | FALSE |  |  | FALSE | FALSE | Gas-fired storage | 95 |  |  |  | 1105 |  | 216 | 7 |  |  |  |  | 2023-08-24 | 201977907 | 2023-08-24
Rheem Sales Company, Inc. | Ruud | GHE100SU-300 | Federally-Regulated Commercial & Industrial Equipment | Natural gas | 100 | 96 | 300000 | FALSE |  |  | FALSE | FALSE | Gas-fired storage | 96 |  |  |  | 1210 |  | 217 | 7 |  |  |  |  | 2023-08-24 | 201862823 | 2023-08-24
Rheem Sales Company, Inc. | Ruud | GHE100SU-160 | Federally-Regulated Commercial & Industrial Equipment | LPG | 100 | 98 | 160000 | FALSE |  |  | FALSE | FALSE | Gas-fired storage | 97 |  |  |  | 1080 |  | 119 | 6 |  |  |  |  | 2023-08-24 | 201977711 | 2023-08-24
Rheem Sales Company, Inc. | Ruud | GHE80SU-130 | Federally-Regulated Commercial & Industrial Equipment | LPG | 80 | 80 | 130000 | FALSE |  |  | FALSE | FALSE | Gas-fired storage | 98 |  |  |  | 950 |  | 70 | 6 |  |  |  |  | 2023-08-24 | 201977704 | 2023-08-24
Rheem Sales Company, Inc. | Ruud | GHE100SU-200 | Federally-Regulated Commercial & Industrial Equipment | LPG | 100 | 96 | 200000 | FALSE |  |  | FALSE | FALSE | Gas-fired storage | 97 |  |  |  | 1100 |  | 130 | 7 |  |  |  |  | 2023-08-24 | 201862821 | 2023-08-24
Rheem Sales Company, Inc. | Ruud | GHE100SS-250A | Federally-Regulated Commercial & Industrial Equipment | Natural gas | 100 | 96 | 250000 | FALSE |  |  | FALSE | FALSE | Gas-fired storage | 96 |  |  |  | 1155 |  | 140 | 7 |  |  |  |  | 2023-08-24 | 201862841 | 2023-08-24
Rheem Sales Company, Inc. | Ruud | GHE100SU-400A | Federally-Regulated Commercial & Industrial Equipment | Natural gas | 100 | 96 | 399900 | FALSE |  |  | FALSE | FALSE | Gas-fired storage | 95 |  |  |  | 1310 |  | 260 | 7 |  |  |  |  | 2023-08-24 | 201885184 | 2023-08-24
Rheem Sales Company, Inc. | Ruud | GHE80SU-160A | Federally-Regulated Commercial & Industrial Equipment | LPG | 80 | 80 | 160000 | FALSE |  |  | FALSE | FALSE | Gas-fired storage | 97 |  |  |  | 980 |  | 119 | 6 |  |  |  |  | 2023-08-24 | 201977723 | 2023-08-24
Rheem Sales Company, Inc. | Ruud | GHE100SU-130 | Federally-Regulated Commercial & Industrial Equipment | LPG | 100 | 98 | 130000 | FALSE |  |  | FALSE | FALSE | Gas-fired storage | 97 |  |  |  | 1050 |  | 70 | 6 |  |  |  |  | 2023-08-24 | 201977710 | 2023-08-24
Rheem Sales Company, Inc. | Ruud | GHE100SS-130 | Federally-Regulated Commercial & Industrial Equipment | LPG | 100 | 98 | 130000 | FALSE |  |  | FALSE | FALSE | Gas-fired storage | 97 |  |  |  | 1050 |  | 70 | 6 |  |  |  |  | 2023-08-24 | 201977739 | 2023-08-24
Rheem Sales Company, Inc. | Ruud | GHE80SS-130 | Federally-Regulated Commercial & Industrial Equipment | LPG | 80 | 80 | 130000 | FALSE |  |  | FALSE | FALSE | Gas-fired storage | 98 |  |  |  | 950 |  | 70 | 6 |  |  |  |  | 2023-08-24 | 201977721 | 2023-08-24
Rheem Sales Company, Inc. | Ruud | GHE100SS-400A | Federally-Regulated Commercial & Industrial Equipment | LPG | 100 | 96 | 399900 | FALSE |  |  | FALSE | FALSE | Gas-fired storage | 95 |  |  |  | 1310 |  | 260 | 7 |  |  |  |  | 2023-08-24 | 201885185 | 2023-08-24
Rheem Sales Company, Inc. | Ruud | GHE80SU-130 | Federally-Regulated Commercial & Industrial Equipment | Natural gas | 80 | 80 | 130000 | FALSE |  |  | FALSE | FALSE | Gas-fired storage | 98 |  |  |  | 950 |  | 70 | 6 |  |  |  |  | 2023-08-24 | 201977704 | 2023-08-24
Rheem Sales Company, Inc. | Ruud | GHE80SS-300A | Federally-Regulated Commercial & Industrial Equipment | LPG | 80 | 80 | 300000 | FALSE |  |  | FALSE | FALSE | Gas-fired storage | 95 |  |  |  | 1105 |  | 216 | 7 |  |  |  |  | 2023-08-24 | 201977907 | 2023-08-24
Rheem Sales Company, Inc. | Ruud | GHE80SU-160A | Federally-Regulated Commercial & Industrial Equipment | Natural gas | 80 | 80 | 160000 | FALSE |  |  | FALSE | FALSE | Gas-fired storage | 97 |  |  |  | 980 |  | 119 | 6 |  |  |  |  | 2023-08-24 | 201977723 | 2023-08-24
Rheem Sales Company, Inc. | Ruud | GHE80SS-160 | Federally-Regulated Commercial & Industrial Equipment | Natural gas | 80 | 80 | 160000 | FALSE |  |  | FALSE | FALSE | Gas-fired storage | 97 |  |  |  | 980 |  | 119 | 6 |  |  |  |  | 2023-08-24 | 201977724 | 2023-08-24
Rheem Sales Company, Inc. | Ruud | GHE100SS-200A | Federally-Regulated Commercial & Industrial Equipment | Natural gas | 100 | 96 | 200000 | FALSE |  |  | FALSE | FALSE | Gas-fired storage | 97 |  |  |  | 1100 |  | 130 | 7 |  |  |  |  | 2023-08-24 | 201862838 | 2023-08-24
Rheem Sales Company, Inc. | Ruud | GHE100SU-300A | Federally-Regulated Commercial & Industrial Equipment | Natural gas | 100 | 96 | 300000 | FALSE |  |  | FALSE | FALSE | Gas-fired storage | 96 |  |  |  | 1210 |  | 217 | 7 |  |  |  |  | 2023-08-24 | 201862842 | 2023-08-24
Rheem Sales Company, Inc. | Ruud | GHE100SS-200 | Federally-Regulated Commercial & Industrial Equipment | LPG | 100 | 96 | 200000 | FALSE |  |  | FALSE | FALSE | Gas-fired storage | 97 |  |  |  | 1100 |  | 130 | 7 |  |  |  |  | 2023-08-24 | 201862837 | 2023-08-24
Rheem Sales Company, Inc. | Ruud | GHE80SS-160A | Federally-Regulated Commercial & Industrial Equipment | Natural gas | 80 | 80 | 160000 | FALSE |  |  | FALSE | FALSE | Gas-fired storage | 97 |  |  |  | 980 |  | 119 | 6 |  |  |  |  | 2023-08-24 | 201977725 | 2023-08-24
Rheem Sales Company, Inc. | Ruud | GHE100SU-200 | Federally-Regulated Commercial & Industrial Equipment | Natural gas | 100 | 96 | 200000 | FALSE |  |  | FALSE | FALSE | Gas-fired storage | 97 |  |  |  | 1100 |  | 130 | 7 |  |  |  |  | 2023-08-24 | 201862821 | 2023-08-24
Rheem Sales Company, Inc. | Ruud | GHE80SS-130A | Federally-Regulated Commercial & Industrial Equipment | LPG | 80 | 80 | 130000 | FALSE |  |  | FALSE | FALSE | Gas-fired storage | 98 |  |  |  | 950 |  | 70 | 6 |  |  |  |  | 2023-08-24 | 201977722 | 2023-08-24
Rheem Sales Company, Inc. | Ruud | GHE100SU-160 | Federally-Regulated Commercial & Industrial Equipment | Natural gas | 100 | 98 | 160000 | FALSE |  |  | FALSE | FALSE | Gas-fired storage | 97 |  |  |  | 1080 |  | 119 | 6 |  |  |  |  | 2023-08-24 | 201977711 | 2023-08-24
Rheem Sales Company, Inc. | Ruud | GHE80SS-300 | Federally-Regulated Commercial & Industrial Equipment | LPG | 80 | 80 | 300000 | FALSE |  |  | FALSE | FALSE | Gas-fired storage | 95 |  |  |  | 1105 |  | 216 | 7 |  |  |  |  | 2023-08-24 | 201977906 | 2023-08-24
Rheem Sales Company, Inc. | Ruud | GHE80SU-200 | Federally-Regulated Commercial & Industrial Equipment | LPG | 80 | 80 | 199900 | FALSE |  |  | FALSE | FALSE | Gas-fired storage | 95 |  |  |  | 1001 |  | 88 | 7 |  |  |  |  | 2023-08-24 | 201928828 | 2023-08-24
Rheem Sales Company, Inc. | Ruud | GHE100SS-130A | Federally-Regulated Commercial & Industrial Equipment | Natural gas | 100 | 98 | 130000 | FALSE |  |  | FALSE | FALSE | Gas-fired storage | 97 |  |  |  | 1050 |  | 70 | 6 |  |  |  |  | 2023-08-24 | 201977740 | 2023-08-24
Rheem Sales Company, Inc. | Ruud | GHE100SU-200A | Federally-Regulated Commercial & Industrial Equipment | LPG | 100 | 96 | 200000 | FALSE |  |  | FALSE | FALSE | Gas-fired storage | 97 |  |  |  | 1100 |  | 130 | 7 |  |  |  |  | 2023-08-24 | 201862836 | 2023-08-24
Rheem Sales Company, Inc. | Ruud | GHE80SS-200A | Federally-Regulated Commercial & Industrial Equipment | Natural gas | 80 | 80 | 199900 | FALSE |  |  | FALSE | FALSE | Gas-fired storage | 95 |  |  |  | 1001 |  | 88 | 7 |  |  |  |  | 2023-08-24 | 201928835 | 2023-08-24
Rheem Sales Company, Inc. | Ruud | GHE80SU-160 | Federally-Regulated Commercial & Industrial Equipment | Natural gas | 80 | 80 | 160000 | FALSE |  |  | FALSE | FALSE | Gas-fired storage | 97 |  |  |  | 980 |  | 119 | 6 |  |  |  |  | 2023-08-24 | 201977705 | 2023-08-24
Rheem Sales Company, Inc. | Ruud | GHE80SU-130A | Federally-Regulated Commercial & Industrial Equipment | LPG | 80 | 80 | 130000 | FALSE |  |  | FALSE | FALSE | Gas-fired storage | 98 |  |  |  | 950 |  | 70 | 6 |  |  |  |  | 2023-08-24 | 201977720 | 2023-08-24
Rheem Sales Company, Inc. | Ruud | GHE80SU-300A | Federally-Regulated Commercial & Industrial Equipment | LPG | 80 | 80 | 300000 | FALSE |  |  | FALSE | FALSE | Gas-fired storage | 95 |  |  |  | 1105 |  | 216 | 7 |  |  |  |  | 2023-08-24 | 201977905 | 2023-08-24
Rheem Sales Company, Inc. | Ruud | GHE100SU-200A | Federally-Regulated Commercial & Industrial Equipment | Natural gas | 100 | 96 | 200000 | FALSE |  |  | FALSE | FALSE | Gas-fired storage | 97 |  |  |  | 1100 |  | 130 | 7 |  |  |  |  | 2023-08-24 | 201862836 | 2023-08-24
Rheem Sales Company, Inc. | Ruud | GHE80SU-200A | Federally-Regulated Commercial & Industrial Equipment | LPG | 80 | 80 | 199900 | FALSE |  |  | FALSE | FALSE | Gas-fired storage | 95 |  |  |  | 1001 |  | 88 | 7 |  |  |  |  | 2023-08-24 | 201928833 | 2023-08-24
Rheem Sales Company, Inc. | Ruud | GHE100SS-160A | Federally-Regulated Commercial & Industrial Equipment | LPG | 100 | 98 | 160000 | FALSE |  |  | FALSE | FALSE | Gas-fired storage | 97 |  |  |  | 1080 |  | 119 | 6 |  |  |  |  | 2023-08-24 | 201977743 | 2023-08-24
Rheem Sales Company, Inc. | Ruud | GHE100SS-250 | Federally-Regulated Commercial & Industrial Equipment | Natural gas | 100 | 96 | 250000 | FALSE |  |  | FALSE | FALSE | Gas-fired storage | 96 |  |  |  | 1155 |  | 140 | 7 |  |  |  |  | 2023-08-24 | 201862840 | 2023-08-24
Rheem Sales Company, Inc. | Ruud | GHE80SU-300A | Federally-Regulated Commercial & Industrial Equipment | Natural gas | 80 | 80 | 300000 | FALSE |  |  | FALSE | FALSE | Gas-fired storage | 95 |  |  |  | 1105 |  | 216 | 7 |  |  |  |  | 2023-08-24 | 201977905 | 2023-08-24
Rheem Sales Company, Inc. | Ruud | GHE100SU-300A | Federally-Regulated Commercial & Industrial Equipment | LPG | 100 | 96 | 300000 | FALSE |  |  | FALSE | FALSE | Gas-fired storage | 96 |  |  |  | 1210 |  | 217 | 7 |  |  |  |  | 2023-08-24 | 201862842 | 2023-08-24
Rheem Sales Company, Inc. | Ruud | GHE100SS-200A | Federally-Regulated Commercial & Industrial Equipment | LPG | 100 | 96 | 200000 | FALSE |  |  | FALSE | FALSE | Gas-fired storage | 97 |  |  |  | 1100 |  | 130 | 7 |  |  |  |  | 2023-08-24 | 201862838 | 2023-08-24
Rheem Sales Company, Inc. | Rheem | GHE80SS-300A | Federally-Regulated Commercial & Industrial Equipment | LPG | 80 | 80 | 300000 | FALSE |  |  | FALSE | FALSE | Gas-fired storage | 95 | 80 |  |  | 1105 | 1359 | 216 | 7 |  |  |  |  | 2019-06-10 |  | 2023-08-24
Rheem Sales Company, Inc. | Ruud | GHE100SS-160A | Federally-Regulated Commercial & Industrial Equipment | Natural gas | 100 | 98 | 160000 | FALSE |  |  | FALSE | FALSE | Gas-fired storage | 97 |  |  |  | 1080 |  | 119 | 6 |  |  |  |  | 2023-08-24 | 201977743 | 2023-08-24
Rheem Sales Company, Inc. | Rheem | GHE75S*-100 | Federally-Regulated Commercial & Industrial Equipment | LPG | 75 | 75 | 100000 | TRUE |  |  | FALSE | FALSE | Gas-fired storage | 96 |  |  |  | 900 |  | 30 | 239 |  |  |  |  | 2023-06-09 | 207524746 | 2023-08-24
Rheem Sales Company, Inc. | Ruud | GHE100SU-250A | Federally-Regulated Commercial & Industrial Equipment | Natural gas | 100 | 96 | 250000 | FALSE |  |  | FALSE | FALSE | Gas-fired storage | 96 |  |  |  | 1155 |  | 140 | 7 |  |  |  |  | 2023-08-24 | 201862839 | 2023-08-24
Rheem Sales Company, Inc. | Rheem | GHE100SS-300 | Federally-Regulated Commercial & Industrial Equipment | LPG | 100 | 96 | 300000 | FALSE |  |  | FALSE | FALSE | Gas-fired storage | 96 |  |  |  | 1210 |  | 217 | 7 |  |  |  |  | 2022-06-15 | 201862834 | 2023-08-24
Rheem Sales Company, Inc. | Ruud | GHE100SU-130 | Federally-Regulated Commercial & Industrial Equipment | Natural gas | 100 | 98 | 130000 | FALSE |  |  | FALSE | FALSE | Gas-fired storage | 97 |  |  |  | 1050 |  | 70 | 6 |  |  |  |  | 2023-08-24 | 201977710 | 2023-08-24
Rheem Sales Company, Inc. | Rheem | GHE80SS-300A | Federally-Regulated Commercial & Industrial Equipment | Natural gas | 80 | 80 | 300000 | FALSE |  |  | FALSE | FALSE | Gas-fired storage | 95 | 80 |  |  | 1105 | 1359 | 216 | 7 |  |  |  |  | 2019-06-10 |  | 2023-08-24
Rheem Sales Company, Inc. | Ruud | GHE100SS-300A | Federally-Regulated Commercial & Industrial Equipment | LPG | 100 | 96 | 300000 | FALSE |  |  | FALSE | FALSE | Gas-fired storage | 96 |  |  |  | 1210 |  | 217 | 7 |  |  |  |  | 2023-08-24 | 201862844 | 2023-08-24
Rheem Sales Company, Inc. | Rheem | GHE100SU-160 | Federally-Regulated Commercial & Industrial Equipment | Natural gas | 100 | 98 | 160000 | FALSE |  |  | FALSE | FALSE | Gas-fired storage | 97 |  |  |  | 1080 |  | 119 | 6 |  |  |  |  | 2020-03-24 |  | 2023-08-24
Rheem Sales Company, Inc. | Ruud | GHE80SS-130A | Federally-Regulated Commercial & Industrial Equipment | Natural gas | 80 | 80 | 130000 | FALSE |  |  | FALSE | FALSE | Gas-fired storage | 98 |  |  |  | 950 |  | 70 | 6 |  |  |  |  | 2023-08-24 | 201977722 | 2023-08-24
Rheem Sales Company, Inc. | Ruud | GHE100SU-130A | Federally-Regulated Commercial & Industrial Equipment | Natural gas | 100 | 98 | 130000 | FALSE |  |  | FALSE | FALSE | Gas-fired storage | 97 |  |  |  | 1050 |  | 70 | 6 |  |  |  |  | 2023-08-24 | 201977738 | 2023-08-24
Rheem Sales Company, Inc. | Rheem | GHE80SU-160 | Federally-Regulated Commercial & Industrial Equipment | Natural gas | 80 | 80 | 160000 | FALSE |  |  | FALSE | FALSE | Gas-fired storage | 97 | 80 |  |  | 980 | 1184 | 119 | 6 |  |  |  |  | 2019-06-10 |  | 2023-08-24
Rheem Sales Company, Inc. | Ruud | GHE80SU-130A | Federally-Regulated Commercial & Industrial Equipment | Natural gas | 80 | 80 | 130000 | FALSE |  |  | FALSE | FALSE | Gas-fired storage | 98 |  |  |  | 950 |  | 70 | 6 |  |  |  |  | 2023-08-24 | 201977720 | 2023-08-24
Rheem Sales Company, Inc. | Rheem | GHE80SS-160A | Federally-Regulated Commercial & Industrial Equipment | Natural gas | 80 | 80 | 160000 | FALSE |  |  | FALSE | FALSE | Gas-fired storage | 97 |  |  |  | 980 |  | 119 | 6 |  |  |  |  | 2022-06-15 | 201977719 | 2023-08-24
Rheem Sales Company, Inc. | Ruud | GHE100SS-400 | Federally-Regulated Commercial & Industrial Equipment | Natural gas | 100 | 96 | 399900 | FALSE |  |  | FALSE | FALSE | Gas-fired storage | 95 |  |  |  | 1310 |  | 260 | 7 |  |  |  |  | 2023-08-24 | 201885189 | 2023-08-24
Rheem Sales Company, Inc. | Rheem | GHE80SU-300 | Federally-Regulated Commercial & Industrial Equipment | LPG | 80 | 80 | 300000 | FALSE |  |  | FALSE | FALSE | Gas-fired storage | 95 | 80 |  |  | 1105 | 1359 | 216 | 7 |  |  |  |  | 2019-06-10 |  | 2023-08-24
Rheem Sales Company, Inc. | Ruud | GHE100SS-130A | Federally-Regulated Commercial & Industrial Equipment | LPG | 100 | 98 | 130000 | FALSE |  |  | FALSE | FALSE | Gas-fired storage | 97 |  |  |  | 1050 |  | 70 | 6 |  |  |  |  | 2023-08-24 | 201977740 | 2023-08-24
Rheem Sales Company, Inc. | Rheem | GHE80SU-300 | Federally-Regulated Commercial & Industrial Equipment | Natural gas | 80 | 80 | 300000 | FALSE |  |  | FALSE | FALSE | Gas-fired storage | 95 | 80 |  |  | 1105 | 1359 | 216 | 7 |  |  |  |  | 2019-06-10 |  | 2023-08-24
Rheem Sales Company, Inc. | Ruud | GHE80SS-160A | Federally-Regulated Commercial & Industrial Equipment | LPG | 80 | 80 | 160000 | FALSE |  |  | FALSE | FALSE | Gas-fired storage | 97 |  |  |  | 980 |  | 119 | 6 |  |  |  |  | 2023-08-24 | 201977725 | 2023-08-24
Rheem Sales Company, Inc. | Rheem | GHE100SU-130 | Federally-Regulated Commercial & Industrial Equipment | Natural gas | 100 | 98 | 130000 | FALSE |  |  | FALSE | FALSE | Gas-fired storage | 97 | 80 |  |  | 1050 | 1262 | 70 | 6 |  |  |  |  | 2019-12-03 |  | 2023-08-24
Rheem Sales Company, Inc. | Ruud | GHE80SU-300 | Federally-Regulated Commercial & Industrial Equipment | Natural gas | 80 | 80 | 300000 | FALSE |  |  | FALSE | FALSE | Gas-fired storage | 95 |  |  |  | 1105 |  | 216 | 7 |  |  |  |  | 2023-08-24 | 201977900 | 2023-08-24
Rheem Sales Company, Inc. | Ruud | GHE100SU-160A | Federally-Regulated Commercial & Industrial Equipment | LPG | 100 | 98 | 160000 | FALSE |  |  | FALSE | FALSE | Gas-fired storage | 97 |  |  |  | 1080 |  | 119 | 6 |  |  |  |  | 2023-08-24 | 201977741 | 2023-08-24
Rheem Sales Company, Inc. | Ruud | GHE100SS-400A | Federally-Regulated Commercial & Industrial Equipment | Natural gas | 100 | 96 | 399900 | FALSE |  |  | FALSE | FALSE | Gas-fired storage | 95 |  |  |  | 1310 |  | 260 | 7 |  |  |  |  | 2023-08-24 | 201885185 | 2023-08-24
Rheem Sales Company, Inc. | Rheem | GHE100SS-250 | Federally-Regulated Commercial & Industrial Equipment | Natural gas | 100 | 96 | 250000 | FALSE |  |  | FALSE | FALSE | Gas-fired storage | 96 |  |  |  | 1155 |  | 140 | 7 |  |  |  |  | 2022-06-15 | 201862831 | 2023-08-24
Rheem Sales Company, Inc. | Ruud | GHE80SS-200 | Federally-Regulated Commercial & Industrial Equipment | LPG | 80 | 80 | 199900 | FALSE |  |  | FALSE | FALSE | Gas-fired storage | 95 |  |  |  | 1001 |  | 88 | 7 |  |  |  |  | 2023-08-24 | 201928834 | 2023-08-24
Rheem Sales Company, Inc. | Rheem | GHE80SU-130 | Federally-Regulated Commercial & Industrial Equipment | LPG | 80 | 80 | 130000 | FALSE |  |  | FALSE | FALSE | Gas-fired storage | 98 |  |  |  | 950 |  | 70 | 6 |  |  |  |  | 2020-03-24 |  | 2023-08-24
Rheem Sales Company, Inc. | Ruud | GHE100SU-400 | Federally-Regulated Commercial & Industrial Equipment | Natural gas | 100 | 96 | 399900 | FALSE |  |  | FALSE | FALSE | Gas-fired storage | 95 |  |  |  | 1310 |  | 260 | 7 |  |  |  |  | 2023-08-24 | 201885180 | 2023-08-24
Rheem Sales Company, Inc. | Rheem | GHE100SU-300A | Federally-Regulated Commercial & Industrial Equipment | Natural gas | 100 | 96 | 300000 | FALSE |  |  | FALSE | FALSE | Gas-fired storage | 96 |  |  |  | 1210 |  | 217 | 7 |  |  |  |  | 2022-06-15 | 201862833 | 2023-08-24
Rheem Sales Company, Inc. | Ruud | GHE100SU-400 | Federally-Regulated Commercial & Industrial Equipment | LPG | 100 | 96 | 399900 | FALSE |  |  | FALSE | FALSE | Gas-fired storage | 95 |  |  |  | 1310 |  | 260 | 7 |  |  |  |  | 2023-08-24 | 201885180 | 2023-08-24
Rheem Sales Company, Inc. | Rheem | GHE100SU-250A | Federally-Regulated Commercial & Industrial Equipment | Natural gas | 100 | 96 | 250000 | FALSE |  |  | FALSE | FALSE | Gas-fired storage | 96 |  |  |  | 1155 |  | 140 | 7 |  |  |  |  | 2022-06-15 | 201862830 | 2023-08-24
Rheem Sales Company, Inc. | Ruud | GHE100SS-300 | Federally-Regulated Commercial & Industrial Equipment | LPG | 100 | 96 | 300000 | FALSE |  |  | FALSE | FALSE | Gas-fired storage | 96 |  |  |  | 1210 |  | 217 | 7 |  |  |  |  | 2023-08-24 | 201862843 | 2023-08-24
Rheem Sales Company, Inc. | Rheem | GHE100SU-160A | Federally-Regulated Commercial & Industrial Equipment | LPG | 100 | 98 | 160000 | FALSE |  |  | FALSE | FALSE | Gas-fired storage | 97 |  |  |  | 1080 |  | 119 | 6 |  |  |  |  | 2022-06-15 | 201977735 | 2023-08-24
Rheem Sales Company, Inc. | Ruud | GHE80SS-130 | Federally-Regulated Commercial & Industrial Equipment | Natural gas | 80 | 80 | 130000 | FALSE |  |  | FALSE | FALSE | Gas-fired storage | 98 |  |  |  | 950 |  | 70 | 6 |  |  |  |  | 2023-08-24 | 201977721 | 2023-08-24
Rheem Sales Company, Inc. | Rheem | GHE80SU-130A | Federally-Regulated Commercial & Industrial Equipment | LPG | 80 | 80 | 130000 | FALSE |  |  | FALSE | FALSE | Gas-fired storage | 98 |  |  |  | 950 |  | 70 | 6 |  |  |  |  | 2022-06-15 | 201977714 | 2023-08-24
Rheem Sales Company, Inc. | Ruud | GHE100SS-300A | Federally-Regulated Commercial & Industrial Equipment | Natural gas | 100 | 96 | 300000 | FALSE |  |  | FALSE | FALSE | Gas-fired storage | 96 |  |  |  | 1210 |  | 217 | 7 |  |  |  |  | 2023-08-24 | 201862844 | 2023-08-24
Rheem Sales Company, Inc. | Rheem | GHE100SS-200A | Federally-Regulated Commercial & Industrial Equipment | Natural gas | 100 | 96 | 200000 | FALSE |  |  | FALSE | FALSE | Gas-fired storage | 97 |  |  |  | 1100 |  | 130 | 7 |  |  |  |  | 2022-06-15 | 201862829 | 2023-08-24
Rheem Sales Company, Inc. | Ruud | GHE80SU-300 | Federally-Regulated Commercial & Industrial Equipment | LPG | 80 | 80 | 300000 | FALSE |  |  | FALSE | FALSE | Gas-fired storage | 95 |  |  |  | 1105 |  | 216 | 7 |  |  |  |  | 2023-08-24 | 201977900 | 2023-08-24
Rheem Sales Company, Inc. | Rheem | GHE100SS-200 | Federally-Regulated Commercial & Industrial Equipment | Natural gas | 100 | 96 | 200000 | FALSE |  |  | FALSE | FALSE | Gas-fired storage | 97 |  |  |  | 1100 |  | 130 | 7 |  |  |  |  | 2022-06-15 | 201862828 | 2023-08-24
Rheem Sales Company, Inc. | Ruud | GHE80SU-160 | Federally-Regulated Commercial & Industrial Equipment | LPG | 80 | 80 | 160000 | FALSE |  |  | FALSE | FALSE | Gas-fired storage | 97 |  |  |  | 980 |  | 119 | 6 |  |  |  |  | 2023-08-24 | 201977705 | 2023-08-24
Rheem Sales Company, Inc. | Rheem | GHE80SU-130A | Federally-Regulated Commercial & Industrial Equipment | Natural gas | 80 | 80 | 130000 | FALSE |  |  | FALSE | FALSE | Gas-fired storage | 98 |  |  |  | 950 |  | 70 | 6 |  |  |  |  | 2022-06-15 | 201977714 | 2023-08-24
Rheem Sales Company, Inc. | Rheem | GHE100SS-160A | Federally-Regulated Commercial & Industrial Equipment | LPG | 100 | 98 | 160000 | FALSE |  |  | FALSE | FALSE | Gas-fired storage | 97 |  |  |  | 1080 |  | 119 | 6 |  |  |  |  | 2022-06-15 | 201977737 | 2023-08-24
Rheem Sales Company, Inc. | Ruud | GHE100SS-250A | Federally-Regulated Commercial & Industrial Equipment | LPG | 100 | 96 | 250000 | FALSE |  |  | FALSE | FALSE | Gas-fired storage | 96 |  |  |  | 1155 |  | 140 | 7 |  |  |  |  | 2023-08-24 | 201862841 | 2023-08-24
Rheem Sales Company, Inc. | Rheem | GHE80SU-300A | Federally-Regulated Commercial & Industrial Equipment | LPG | 80 | 80 | 300000 | FALSE |  |  | FALSE | FALSE | Gas-fired storage | 95 | 80 |  |  | 1105 | 1359 | 216 | 7 |  |  |  |  | 2019-06-10 |  | 2023-08-24
Rheem Sales Company, Inc. | Ruud | GHE100SU-400A | Federally-Regulated Commercial & Industrial Equipment | LPG | 100 | 96 | 399900 | FALSE |  |  | FALSE | FALSE | Gas-fired storage | 95 |  |  |  | 1310 |  | 260 | 7 |  |  |  |  | 2023-08-24 | 201885184 | 2023-08-24
Rheem Sales Company, Inc. | Rheem | GHE100SS-250 | Federally-Regulated Commercial & Industrial Equipment | LPG | 100 | 96 | 250000 | FALSE |  |  | FALSE | FALSE | Gas-fired storage | 96 |  |  |  | 1155 |  | 140 | 7 |  |  |  |  | 2022-06-15 | 201862831 | 2023-08-24
Rheem Sales Company, Inc. | Ruud | GHE80SS-160 | Federally-Regulated Commercial & Industrial Equipment | LPG | 80 | 80 | 160000 | FALSE |  |  | FALSE | FALSE | Gas-fired storage | 97 |  |  |  | 980 |  | 119 | 6 |  |  |  |  | 2023-08-24 | 201977724 | 2023-08-24
Rheem Sales Company, Inc. | Rheem | GHE100SU-130 | Federally-Regulated Commercial & Industrial Equipment | LPG | 100 | 98 | 130000 | FALSE |  |  | FALSE | FALSE | Gas-fired storage | 97 | 80 |  |  | 1050 | 1262 | 70 | 6 |  |  |  |  | 2019-12-03 |  | 2023-08-24
Rheem Sales Company, Inc. | Rheem | GHE100SS-400A | Federally-Regulated Commercial & Industrial Equipment | Natural gas | 100 | 96 | 399900 | FALSE |  |  | FALSE | FALSE | Gas-fired storage | 95 | 80 |  |  | 1310 | 1600 | 260 | 7 |  |  |  |  | 2019-12-03 |  | 2023-08-24
Rheem Sales Company, Inc. | Rheem | GHE80SS-200A | Federally-Regulated Commercial & Industrial Equipment | LPG | 80 | 80 | 199900 | FALSE |  |  | FALSE | FALSE | Gas-fired storage | 95 | 80 |  |  | 1001 | 1234 | 88 | 7 |  |  |  |  | 2019-12-03 |  | 2023-08-24
Rheem Sales Company, Inc. | Rheem | GHE100SU-250 | Federally-Regulated Commercial & Industrial Equipment | LPG | 100 | 96 | 250000 | FALSE |  |  | FALSE | FALSE | Gas-fired storage | 96 |  |  |  | 1155 |  | 140 | 7 |  |  |  |  | 2020-03-24 |  | 2023-08-24
Rheem Sales Company, Inc. | Rheem | GHE100SU-400A | Federally-Regulated Commercial & Industrial Equipment | Natural gas | 100 | 96 | 399900 | FALSE |  |  | FALSE | FALSE | Gas-fired storage | 95 | 80 |  |  | 1310 | 1600 | 260 | 7 |  |  |  |  | 2019-12-03 |  | 2023-08-24
Rheem Sales Company, Inc. | Rheem | GHE100SU-250 | Federally-Regulated Commercial & Industrial Equipment | Natural gas | 100 | 96 | 250000 | FALSE |  |  | FALSE | FALSE | Gas-fired storage | 96 |  |  |  | 1155 |  | 140 | 7 |  |  |  |  | 2020-03-24 |  | 2023-08-24
Rheem Sales Company, Inc. | Rheem | GHE100SS-160 | Federally-Regulated Commercial & Industrial Equipment | LPG | 100 | 98 | 160000 | FALSE |  |  | FALSE | FALSE | Gas-fired storage | 97 |  |  |  | 1080 |  | 119 | 6 |  |  |  |  | 2022-06-15 | 201977736 | 2023-08-24
Rheem Sales Company, Inc. | Rheem | GHE100SS-400 | Federally-Regulated Commercial & Industrial Equipment | Natural gas | 100 | 96 | 399900 | FALSE |  |  | FALSE | FALSE | Gas-fired storage | 95 | 80 |  |  | 1310 | 1600 | 260 | 7 |  |  |  |  | 2019-12-03 |  | 2023-08-24
Rheem Sales Company, Inc. | Rheem | GHE80SS-130A | Federally-Regulated Commercial & Industrial Equipment | Natural gas | 80 | 80 | 130000 | FALSE |  |  | FALSE | FALSE | Gas-fired storage | 98 |  |  |  | 950 |  | 70 | 6 |  |  |  |  | 2022-06-15 | 201977716 | 2023-08-24
Rheem Sales Company, Inc. | Rheem | GHE100SS-130 | Federally-Regulated Commercial & Industrial Equipment | Natural gas | 100 | 98 | 130000 | FALSE |  |  | FALSE | FALSE | Gas-fired storage | 97 |  |  |  | 1050 |  | 70 | 6 |  |  |  |  | 2022-06-15 | 201977733 | 2023-08-24
Rheem Sales Company, Inc. | Rheem | GHE80SU-160A | Federally-Regulated Commercial & Industrial Equipment | LPG | 80 | 80 | 160000 | FALSE |  |  | FALSE | FALSE | Gas-fired storage | 97 |  |  |  | 980 |  | 119 | 6 |  |  |  |  | 2022-06-15 | 201977717 | 2023-08-24
Rheem Sales Company, Inc. | Rheem | GHE80SS-200 | Federally-Regulated Commercial & Industrial Equipment | LPG | 80 | 80 | 199900 | FALSE |  |  | FALSE | FALSE | Gas-fired storage | 95 | 80 |  |  | 1001 | 1234 | 88 | 7 |  |  |  |  | 2019-12-03 |  | 2023-08-24
Rheem Sales Company, Inc. | Rheem | GHE100SS-200 | Federally-Regulated Commercial & Industrial Equipment | LPG | 100 | 96 | 200000 | FALSE |  |  | FALSE | FALSE | Gas-fired storage | 97 |  |  |  | 1100 |  | 130 | 7 |  |  |  |  | 2022-06-15 | 201862828 | 2023-08-24
Rheem Sales Company, Inc. | Rheem | GHE100SS-130A | Federally-Regulated Commercial & Industrial Equipment | LPG | 100 | 98 | 130000 | FALSE |  |  | FALSE | FALSE | Gas-fired storage | 97 |  |  |  | 1050 |  | 70 | 6 |  |  |  |  | 2022-06-15 | 201977734 | 2023-08-24
Rheem Sales Company, Inc. | Rheem | GHE100SU-130A | Federally-Regulated Commercial & Industrial Equipment | Natural gas | 100 | 98 | 130000 | FALSE |  |  | FALSE | FALSE | Gas-fired storage | 97 |  |  |  | 1050 |  | 70 | 6 |  |  |  |  | 2022-06-15 | 201977732 | 2023-08-24
Rheem Sales Company, Inc. | Rheem | GHE100SU-400A | Federally-Regulated Commercial & Industrial Equipment | LPG | 100 | 96 | 399900 | FALSE |  |  | FALSE | FALSE | Gas-fired storage | 95 | 80 |  |  | 1310 | 1600 | 260 | 7 |  |  |  |  | 2019-12-03 |  | 2023-08-24
Rheem Sales Company, Inc. | Rheem | GHE100SS-200A | Federally-Regulated Commercial & Industrial Equipment | LPG | 100 | 96 | 200000 | FALSE |  |  | FALSE | FALSE | Gas-fired storage | 97 |  |  |  | 1100 |  | 130 | 7 |  |  |  |  | 2022-06-15 | 201862829 | 2023-08-24
Rheem Sales Company, Inc. | Rheem | GHE100SS-400 | Federally-Regulated Commercial & Industrial Equipment | LPG | 100 | 96 | 399900 | FALSE |  |  | FALSE | FALSE | Gas-fired storage | 95 | 80 |  |  | 1310 | 1600 | 260 | 7 |  |  |  |  | 2019-12-03 |  | 2023-08-24
Rheem Sales Company, Inc. | Rheem | GHE80SU-200 | Federally-Regulated Commercial & Industrial Equipment | Natural gas | 80 | 80 | 199900 | FALSE |  |  | FALSE | FALSE | Gas-fired storage | 95 | 80 |  |  | 1001 | 1234 | 88 | 7 |  |  |  |  | 2019-12-03 |  | 2023-08-24
Rheem Sales Company, Inc. | Rheem | GHE100SU-160A | Federally-Regulated Commercial & Industrial Equipment | Natural gas | 100 | 98 | 160000 | FALSE |  |  | FALSE | FALSE | Gas-fired storage | 97 |  |  |  | 1080 |  | 119 | 6 |  |  |  |  | 2022-06-15 | 201977735 | 2023-08-24
Rheem Sales Company, Inc. | Rheem | GHE100SS-160 | Federally-Regulated Commercial & Industrial Equipment | Natural gas | 100 | 98 | 160000 | FALSE |  |  | FALSE | FALSE | Gas-fired storage | 97 |  |  |  | 1080 |  | 119 | 6 |  |  |  |  | 2022-06-15 | 201977736 | 2023-08-24
Rheem Sales Company, Inc. | Rheem | GHE100SS-130 | Federally-Regulated Commercial & Industrial Equipment | LPG | 100 | 98 | 130000 | FALSE |  |  | FALSE | FALSE | Gas-fired storage | 97 |  |  |  | 1050 |  | 70 | 6 |  |  |  |  | 2022-06-15 | 201977733 | 2023-08-24
Rheem Sales Company, Inc. | Rheem | GHE100SU-160 | Federally-Regulated Commercial & Industrial Equipment | LPG | 100 | 98 | 160000 | FALSE |  |  | FALSE | FALSE | Gas-fired storage | 97 |  |  |  | 1080 |  | 119 | 6 |  |  |  |  | 2020-03-24 |  | 2023-08-24
Rheem Sales Company, Inc. | Rheem | GHE100SU-130A | Federally-Regulated Commercial & Industrial Equipment | LPG | 100 | 98 | 130000 | FALSE |  |  | FALSE | FALSE | Gas-fired storage | 97 |  |  |  | 1050 |  | 70 | 6 |  |  |  |  | 2022-06-15 | 201977732 | 2023-08-24
Rheem Sales Company, Inc. | Rheem | GHE80SS-200 | Federally-Regulated Commercial & Industrial Equipment | Natural gas | 80 | 80 | 199900 | FALSE |  |  | FALSE | FALSE | Gas-fired storage | 95 | 80 |  |  | 1001 | 1234 | 88 | 7 |  |  |  |  | 2019-12-03 |  | 2023-08-24
Rheem Sales Company, Inc. | Rheem | GHE80SU-160A | Federally-Regulated Commercial & Industrial Equipment | Natural gas | 80 | 80 | 160000 | FALSE |  |  | FALSE | FALSE | Gas-fired storage | 97 |  |  |  | 980 |  | 119 | 6 |  |  |  |  | 2022-06-15 | 201977717 | 2023-08-24
Rheem Sales Company, Inc. | Rheem | GHE100SS-300A | Federally-Regulated Commercial & Industrial Equipment | Natural gas | 100 | 96 | 300000 | FALSE |  |  | FALSE | FALSE | Gas-fired storage | 96 |  |  |  | 1210 |  | 217 | 7 |  |  |  |  | 2022-06-15 | 201862835 | 2023-08-24
Rheem Sales Company, Inc. | Rheem | GHE80SU-300A | Federally-Regulated Commercial & Industrial Equipment | Natural gas | 80 | 80 | 300000 | FALSE |  |  | FALSE | FALSE | Gas-fired storage | 95 | 80 |  |  | 1105 | 1359 | 216 | 7 |  |  |  |  | 2019-06-10 |  | 2023-08-24
Rheem Sales Company, Inc. | Rheem | GHE100SU-250A | Federally-Regulated Commercial & Industrial Equipment | LPG | 100 | 96 | 250000 | FALSE |  |  | FALSE | FALSE | Gas-fired storage | 96 |  |  |  | 1155 |  | 140 | 7 |  |  |  |  | 2022-06-15 | 201862830 | 2023-08-24
Rheem Sales Company, Inc. | Rheem | GHE100SS-250A | Federally-Regulated Commercial & Industrial Equipment | Natural gas | 100 | 96 | 250000 | FALSE |  |  | FALSE | FALSE | Gas-fired storage | 96 |  |  |  | 1155 |  | 140 | 7 |  |  |  |  | 2022-06-15 | 201862832 | 2023-08-24
Rheem Sales Company, Inc. | Rheem | GHE80SU-200 | Federally-Regulated Commercial & Industrial Equipment | LPG | 80 | 80 | 199900 | FALSE |  |  | FALSE | FALSE | Gas-fired storage | 95 | 80 |  |  | 1001 | 1234 | 88 | 7 |  |  |  |  | 2019-12-03 |  | 2023-08-24
Rheem Sales Company, Inc. | Rheem | GHE100SU-400 | Federally-Regulated Commercial & Industrial Equipment | LPG | 100 | 96 | 399900 | FALSE |  |  | FALSE | FALSE | Gas-fired storage | 95 | 80 |  |  | 1310 | 1600 | 260 | 7 |  |  |  |  | 2019-12-03 |  | 2023-08-24
Rheem Sales Company, Inc. | Rheem | GHE80SU-200A | Federally-Regulated Commercial & Industrial Equipment | Natural gas | 80 | 80 | 199900 | FALSE |  |  | FALSE | FALSE | Gas-fired storage | 95 | 80 |  |  | 1001 | 1234 | 88 | 7 |  |  |  |  | 2019-12-03 |  | 2023-08-24
Rheem Sales Company, Inc. | Rheem | GHE100SS-400A | Federally-Regulated Commercial & Industrial Equipment | LPG | 100 | 96 | 399900 | FALSE |  |  | FALSE | FALSE | Gas-fired storage | 95 | 80 |  |  | 1310 | 1600 | 260 | 7 |  |  |  |  | 2019-12-03 |  | 2023-08-24
Rheem Sales Company, Inc. | Rheem | GHE100SU-400 | Federally-Regulated Commercial & Industrial Equipment | Natural gas | 100 | 96 | 399900 | FALSE |  |  | FALSE | FALSE | Gas-fired storage | 95 | 80 |  |  | 1310 | 1600 | 260 | 7 |  |  |  |  | 2019-12-03 |  | 2023-08-24
Rheem Sales Company, Inc. | Rheem | GHE80SS-300 | Federally-Regulated Commercial & Industrial Equipment | Natural gas | 80 | 80 | 300000 | FALSE |  |  | FALSE | FALSE | Gas-fired storage | 95 | 80 |  |  | 1105 | 1359 | 216 | 7 |  |  |  |  | 2019-06-10 |  | 2023-08-24
Rheem Sales Company, Inc. | Rheem | GHE100SU-300A | Federally-Regulated Commercial & Industrial Equipment | LPG | 100 | 96 | 300000 | FALSE |  |  | FALSE | FALSE | Gas-fired storage | 96 |  |  |  | 1210 |  | 217 | 7 |  |  |  |  | 2022-06-15 | 201862833 | 2023-08-24
Rheem Sales Company, Inc. | Rheem | GHE100SS-130A | Federally-Regulated Commercial & Industrial Equipment | Natural gas | 100 | 98 | 130000 | FALSE |  |  | FALSE | FALSE | Gas-fired storage | 97 |  |  |  | 1050 |  | 70 | 6 |  |  |  |  | 2022-06-15 | 201977734 | 2023-08-24
Rheem Sales Company, Inc. | Rheem | GHE100SU-200 | Federally-Regulated Commercial & Industrial Equipment | LPG | 100 | 96 | 200000 | FALSE |  |  | FALSE | FALSE | Gas-fired storage | 97 | 80 |  |  | 1100 | 1350 | 130 | 7 |  |  |  |  | 2019-12-03 |  | 2023-08-24
Rheem Sales Company, Inc. | Rheem | GHE100SU-300 | Federally-Regulated Commercial & Industrial Equipment | LPG | 100 | 96 | 300000 | FALSE |  |  | FALSE | FALSE | Gas-fired storage | 96 | 80 |  |  | 1210 | 1475 | 217 | 7 |  |  |  |  | 2019-06-10 |  | 2023-08-24
Rheem Sales Company, Inc. | Rheem | GHE100SU-200 | Federally-Regulated Commercial & Industrial Equipment | Natural gas | 100 | 96 | 200000 | FALSE |  |  | FALSE | FALSE | Gas-fired storage | 97 | 80 |  |  | 1100 | 1350 | 130 | 7 |  |  |  |  | 2019-12-03 |  | 2023-08-24
Rheem Sales Company, Inc. | Rheem | GHE80SU-160 | Federally-Regulated Commercial & Industrial Equipment | LPG | 80 | 80 | 160000 | FALSE |  |  | FALSE | FALSE | Gas-fired storage | 97 | 80 |  |  | 980 | 1184 | 119 | 6 |  |  |  |  | 2019-06-10 |  | 2023-08-24
Rheem Sales Company, Inc. | Rheem | GHE100SS-250A | Federally-Regulated Commercial & Industrial Equipment | LPG | 100 | 96 | 250000 | FALSE |  |  | FALSE | FALSE | Gas-fired storage | 96 |  |  |  | 1155 |  | 140 | 7 |  |  |  |  | 2022-06-15 | 201862832 | 2023-08-24
Rheem Sales Company, Inc. | Rheem | GHE100SU-200A | Federally-Regulated Commercial & Industrial Equipment | LPG | 100 | 96 | 200000 | FALSE |  |  | FALSE | FALSE | Gas-fired storage | 97 |  |  |  | 1100 |  | 130 | 7 |  |  |  |  | 2022-06-15 | 201862827 | 2023-08-24
Rheem Sales Company, Inc. | Rheem | GHE80SS-130A | Federally-Regulated Commercial & Industrial Equipment | LPG | 80 | 80 | 130000 | FALSE |  |  | FALSE | FALSE | Gas-fired storage | 98 |  |  |  | 950 |  | 70 | 6 |  |  |  |  | 2022-06-15 | 201977716 | 2023-08-24
Rheem Sales Company, Inc. | Rheem | GHE100SS-300A | Federally-Regulated Commercial & Industrial Equipment | LPG | 100 | 96 | 300000 | FALSE |  |  | FALSE | FALSE | Gas-fired storage | 96 |  |  |  | 1210 |  | 217 | 7 |  |  |  |  | 2022-06-15 | 201862835 | 2023-08-24
Rheem Sales Company, Inc. | Rheem | GHE80SS-130 | Federally-Regulated Commercial & Industrial Equipment | Natural gas | 80 | 80 | 130000 | FALSE |  |  | FALSE | FALSE | Gas-fired storage | 98 |  |  |  | 950 |  | 70 | 6 |  |  |  |  | 2022-06-15 | 201977715 | 2023-08-24
Rheem Sales Company, Inc. | Rheem | GHE100SU-300 | Federally-Regulated Commercial & Industrial Equipment | Natural gas | 100 | 96 | 300000 | FALSE |  |  | FALSE | FALSE | Gas-fired storage | 96 | 80 |  |  | 1210 | 1475 | 217 | 7 |  |  |  |  | 2019-06-10 |  | 2023-08-24
Rheem Sales Company, Inc. | Rheem | GHE80SS-160A | Federally-Regulated Commercial & Industrial Equipment | LPG | 80 | 80 | 160000 | FALSE |  |  | FALSE | FALSE | Gas-fired storage | 97 |  |  |  | 980 |  | 119 | 6 |  |  |  |  | 2022-06-15 | 201977719 | 2023-08-24
Rheem Sales Company, Inc. | Rheem | GHE80SU-200A | Federally-Regulated Commercial & Industrial Equipment | LPG | 80 | 80 | 199900 | FALSE |  |  | FALSE | FALSE | Gas-fired storage | 95 | 80 |  |  | 1001 | 1234 | 88 | 7 |  |  |  |  | 2019-12-03 |  | 2023-08-24
Rheem Sales Company, Inc. | Rheem | GHE80SS-160 | Federally-Regulated Commercial & Industrial Equipment | Natural gas | 80 | 80 | 160000 | FALSE |  |  | FALSE | FALSE | Gas-fired storage | 97 |  |  |  | 980 |  | 119 | 6 |  |  |  |  | 2022-06-15 | 201977718 | 2023-08-24
Rheem Sales Company, Inc. | Rheem | GHE75S*-100 | Federally-Regulated Commercial & Industrial Equipment | Natural gas | 75 | 75 | 100000 | TRUE |  |  | FALSE | FALSE | Gas-fired storage | 96 |  |  |  | 900 |  | 30 | 239 |  |  |  |  | 2023-06-09 | 207524746 | 2023-08-24
Rheem Sales Company, Inc. | Rheem | GHE100SS-300 | Federally-Regulated Commercial & Industrial Equipment | Natural gas | 100 | 96 | 300000 | FALSE |  |  | FALSE | FALSE | Gas-fired storage | 96 |  |  |  | 1210 |  | 217 | 7 |  |  |  |  | 2022-06-15 | 201862834 | 2023-08-24
Rheem Sales Company, Inc. | Rheem | GHE80SS-130 | Federally-Regulated Commercial & Industrial Equipment | LPG | 80 | 80 | 130000 | FALSE |  |  | FALSE | FALSE | Gas-fired storage | 98 |  |  |  | 950 |  | 70 | 6 |  |  |  |  | 2022-06-15 | 201977715 | 2023-08-24
Rheem Sales Company, Inc. | Rheem | GHE80SS-160 | Federally-Regulated Commercial & Industrial Equipment | LPG | 80 | 80 | 160000 | FALSE |  |  | FALSE | FALSE | Gas-fired storage | 97 |  |  |  | 980 |  | 119 | 6 |  |  |  |  | 2022-06-15 | 201977718 | 2023-08-24
Rheem Sales Company, Inc. | Rheem | GHE80SU-130 | Federally-Regulated Commercial & Industrial Equipment | Natural gas | 80 | 80 | 130000 | FALSE |  |  | FALSE | FALSE | Gas-fired storage | 98 |  |  |  | 950 |  | 70 | 6 |  |  |  |  | 2020-03-24 |  | 2023-08-24
Rheem Sales Company, Inc. | Rheem | GHE100SS-160A | Federally-Regulated Commercial & Industrial Equipment | Natural gas | 100 | 98 | 160000 | FALSE |  |  | FALSE | FALSE | Gas-fired storage | 97 |  |  |  | 1080 |  | 119 | 6 |  |  |  |  | 2022-06-15 | 201977737 | 2023-08-24
Rheem Sales Company, Inc. | Rheem | GHE80SS-200A | Federally-Regulated Commercial & Industrial Equipment | Natural gas | 80 | 80 | 199900 | FALSE |  |  | FALSE | FALSE | Gas-fired storage | 95 | 80 |  |  | 1001 | 1234 | 88 | 7 |  |  |  |  | 2019-12-03 |  | 2023-08-24
Rheem Sales Company, Inc. | Rheem | GHE100SU-200A | Federally-Regulated Commercial & Industrial Equipment | Natural gas | 100 | 96 | 200000 | FALSE |  |  | FALSE | FALSE | Gas-fired storage | 97 |  |  |  | 1100 |  | 130 | 7 |  |  |  |  | 2022-06-15 | 201862827 | 2023-08-24
Rheem Sales Company, Inc. | Rheem | GHE80SS-300 | Federally-Regulated Commercial & Industrial Equipment | LPG | 80 | 80 | 300000 | FALSE |  |  | FALSE | FALSE | Gas-fired storage | 95 | 80 |  |  | 1105 | 1359 | 216 | 7 |  |  |  |  | 2019-06-10 |  | 2023-08-24
Ariston USA LLC | NTI | WHMX650N | Federally-Regulated Commercial & Industrial Equipment | Natural gas | 5.6 | 5.6 | 650000 |  |  |  | FALSE | FALSE | Gas-fired instantaneous | 98 | [6 empty] | 8 |  |  |  | TRUE | 2023-05-05 | 207133155 | 2023-08-24
Ariston USA LLC | NTI | WHMX400N | Federally-Regulated Commercial & Industrial Equipment | Natural gas | 3.8 | 3.8 | 399000 |  |  |  | FALSE | FALSE | Gas-fired instantaneous | 98 | [6 empty] | 8 |  |  |  | TRUE | 2023-05-05 | 207133153 | 2023-08-24
Ariston USA LLC | NTI | WHMX500N | Federally-Regulated Commercial & Industrial Equipment | Natural gas | 4.3 | 4.3 | 500000 |  |  |  | FALSE | FALSE | Gas-fired instantaneous | 98 | [6 empty] | 8 |  |  |  | TRUE | 2023-05-05 | 207133154 | 2023-08-24
Ariston USA LLC | NTI | WHMX400N | Federally-Regulated Commercial & Industrial Equipment | LPG | 3.8 | 3.8 | 399000 |  |  |  | FALSE | FALSE | Gas-fired instantaneous | 98 | [6 empty] | 8 |  |  |  | TRUE | 2023-05-05 | 207133153 | 2023-08-24
Ariston USA LLC | NTI | WHMX800N | Federally-Regulated Commercial & Industrial Equipment | Natural gas | 6.6 | 6.6 | 800000 |  |  |  | FALSE | FALSE | Gas-fired instantaneous | 98 | [6 empty] | 8 |  |  |  | TRUE | 2023-05-05 | 207133156 | 2023-08-24
Ariston USA LLC | NTI | WHMX500N | Federally-Regulated Commercial & Industrial Equipment | LPG | 4.3 | 4.3 | 500000 |  |  |  | FALSE | FALSE | Gas-fired instantaneous | 98 | [6 empty] | 8 |  |  |  | TRUE | 2023-05-05 | 207133154 | 2023-08-24
Ariston USA LLC | NTI | WHMX650N | Federally-Regulated Commercial & Industrial Equipment | LPG | 5.6 | 5.6 | 650000 |  |  |  | FALSE | FALSE | Gas-fired instantaneous | 98 | [6 empty] | 8 |  |  |  | TRUE | 2023-05-05 | 207133155 | 2023-08-24
Ariston USA LLC | NTI | WHMX800N | Federally-Regulated Commercial & Industrial Equipment | LPG | 6.6 | 6.6 | 800000 |  |  |  | FALSE | FALSE | Gas-fired instantaneous | 98 | [6 empty] | 8 |  |  |  | TRUE | 2023-05-05 | 207133156 | 2023-08-24
Rheem Sales Company, Inc. | Rheem | GHE80SS-300A | Federally-Regulated Commercial & Industrial Equipment | LPG | 80 | 80 | 300000 | FALSE |  |  | FALSE | FALSE | Gas-fired storage | 95 |  |  |  | 1105 |  | 216 | 7 |  |  |  |  | 2023-08-24 | 201977904 | 2023-08-24
Rheem Sales Company, Inc. | Rheem | GHE75S*-100 | Federally-Regulated Commercial & Industrial Equipment | LPG | 75 | 75 | 100000 | TRUE |  |  | FALSE | FALSE | Gas-fired storage | 96 |  |  |  | 900 |  | 30 | 239 |  |  |  |  | 2023-08-24 | 207524746 | 2023-08-24
Rheem Sales Company, Inc. | Rheem | GHE100SS-300 | Federally-Regulated Commercial & Industrial Equipment | LPG | 100 | 96 | 300000 | FALSE |  |  | FALSE | FALSE | Gas-fired storage | 96 |  |  |  | 1210 |  | 217 | 7 |  |  |  |  | 2023-08-24 | 201862834 | 2023-08-24
Rheem Sales Company, Inc. | Rheem | GHE80SS-300A | Federally-Regulated Commercial & Industrial Equipment | Natural gas | 80 | 80 | 300000 | FALSE |  |  | FALSE | FALSE | Gas-fired storage | 95 |  |  |  | 1105 |  | 216 | 7 |  |  |  |  | 2023-08-24 | 201977904 | 2023-08-24
Rheem Sales Company, Inc. | Rheem | GHE100SU-160 | Federally-Regulated Commercial & Industrial Equipment | Natural gas | 100 | 98 | 160000 | FALSE |  |  | FALSE | FALSE | Gas-fired storage | 97 |  |  |  | 1080 |  | 119 | 6 |  |  |  |  | 2023-08-24 | 201977709 | 2023-08-24
Rheem Sales Company, Inc. | Rheem | GHE80SU-160 | Federally-Regulated Commercial & Industrial Equipment | Natural gas | 80 | 80 | 160000 | FALSE |  |  | FALSE | FALSE | Gas-fired storage | 97 |  |  |  | 980 |  | 119 | 6 |  |  |  |  | 2023-08-24 | 201977703 | 2023-08-24
Rheem Sales Company, Inc. | Rheem | GHE80SS-160A | Federally-Regulated Commercial & Industrial Equipment | Natural gas | 80 | 80 | 160000 | FALSE |  |  | FALSE | FALSE | Gas-fired storage | 97 |  |  |  | 980 |  | 119 | 6 |  |  |  |  | 2023-08-24 | 201977719 | 2023-08-24
Rheem Sales Company, Inc. | Rheem | GHE80SU-300 | Federally-Regulated Commercial & Industrial Equipment | LPG | 80 | 80 | 300000 | FALSE |  |  | FALSE | FALSE | Gas-fired storage | 95 |  |  |  | 1105 |  | 216 | 7 |  |  |  |  | 2023-08-24 | 201977899 | 2023-08-24
Rheem Sales Company, Inc. | Rheem | GHE80SU-300 | Federally-Regulated Commercial & Industrial Equipment | Natural gas | 80 | 80 | 300000 | FALSE |  |  | FALSE | FALSE | Gas-fired storage | 95 |  |  |  | 1105 |  | 216 | 7 |  |  |  |  | 2023-08-24 | 201977899 | 2023-08-24
Rheem Sales Company, Inc. | Rheem | GHE100SU-130 | Federally-Regulated Commercial & Industrial Equipment | Natural gas | 100 | 98 | 130000 | FALSE |  |  | FALSE | FALSE | Gas-fired storage | 97 |  |  |  | 1050 |  | 70 | 6 |  |  |  |  | 2023-08-24 | 201977708 | 2023-08-24
Rheem Sales Company, Inc. | Rheem | GHE100SS-250 | Federally-Regulated Commercial & Industrial Equipment | Natural gas | 100 | 96 | 250000 | FALSE |  |  | FALSE | FALSE | Gas-fired storage | 96 |  |  |  | 1155 |  | 140 | 7 |  |  |  |  | 2023-08-24 | 201862831 | 2023-08-24
Rheem Sales Company, Inc. | Rheem | GHE80SU-130 | Federally-Regulated Commercial & Industrial Equipment | LPG | 80 | 80 | 130000 | FALSE |  |  | FALSE | FALSE | Gas-fired storage | 98 |  |  |  | 950 |  | 70 | 6 |  |  |  |  | 2023-08-24 | 201977702 | 2023-08-24
Rheem Sales Company, Inc. | Rheem | GHE100SU-300A | Federally-Regulated Commercial & Industrial Equipment | Natural gas | 100 | 96 | 300000 | FALSE |  |  | FALSE | FALSE | Gas-fired storage | 96 |  |  |  | 1210 |  | 217 | 7 |  |  |  |  | 2023-08-24 | 201862833 | 2023-08-24
Rheem Sales Company, Inc. | Rheem | GHE100SU-250A | Federally-Regulated Commercial & Industrial Equipment | Natural gas | 100 | 96 | 250000 | FALSE |  |  | FALSE | FALSE | Gas-fired storage | 96 |  |  |  | 1155 |  | 140 | 7 |  |  |  |  | 2023-08-24 | 201862830 | 2023-08-24
Rheem Sales Company, Inc. | Rheem | GHE100SU-160A | Federally-Regulated Commercial & Industrial Equipment | LPG | 100 | 98 | 160000 | FALSE |  |  | FALSE | FALSE | Gas-fired storage | 97 |  |  |  | 1080 |  | 119 | 6 |  |  |  |  | 2023-08-24 | 201977735 | 2023-08-24
Rheem Sales Company, Inc. | Rheem | GHE80SU-130A | Federally-Regulated Commercial & Industrial Equipment | LPG | 80 | 80 | 130000 | FALSE |  |  | FALSE | FALSE | Gas-fired storage | 98 |  |  |  | 950 |  | 70 | 6 |  |  |  |  | 2023-08-24 | 201977714 | 2023-08-24
Rheem Sales Company, Inc. | Rheem | GHE100SS-200A | Federally-Regulated Commercial & Industrial Equipment | Natural gas | 100 | 96 | 200000 | FALSE |  |  | FALSE | FALSE | Gas-fired storage | 97 |  |  |  | 1100 |  | 130 | 7 |  |  |  |  | 2023-08-24 | 201862829 | 2023-08-24
Rheem Sales Company, Inc. | Rheem | GHE100SS-200 | Federally-Regulated Commercial & Industrial Equipment | Natural gas | 100 | 96 | 200000 | FALSE |  |  | FALSE | FALSE | Gas-fired storage | 97 |  |  |  | 1100 |  | 130 | 7 |  |  |  |  | 2023-08-24 | 201862828 | 2023-08-24
Rheem Sales Company, Inc. | Rheem | GHE80SU-130A | Federally-Regulated Commercial & Industrial Equipment | Natural gas | 80 | 80 | 130000 | FALSE |  |  | FALSE | FALSE | Gas-fired storage | 98 |  |  |  | 950 |  | 70 | 6 |  |  |  |  | 2023-08-24 | 201977714 | 2023-08-24
Rheem Sales Company, Inc. | Rheem | GHE100SS-160A | Federally-Regulated Commercial & Industrial Equipment | LPG | 100 | 98 | 160000 | FALSE |  |  | FALSE | FALSE | Gas-fired storage | 97 |  |  |  | 1080 |  | 119 | 6 |  |  |  |  | 2023-08-24 | 201977737 | 2023-08-24
Rheem Sales Company, Inc. | Rheem | GHE80SU-300A | Federally-Regulated Commercial & Industrial Equipment | LPG | 80 | 80 | 300000 | FALSE |  |  | FALSE | FALSE | Gas-fired storage | 95 |  |  |  | 1105 |  | 216 | 7 |  |  |  |  | 2023-08-24 | 201977902 | 2023-08-24
Rheem Sales Company, Inc. | Rheem | GHE100SS-250 | Federally-Regulated Commercial & Industrial Equipment | LPG | 100 | 96 | 250000 | FALSE |  |  | FALSE | FALSE | Gas-fired storage | 96 |  |  |  | 1155 |  | 140 | 7 |  |  |  |  | 2023-08-24 | 201862831 | 2023-08-24
Rheem Sales Company, Inc. | Rheem | GHE100SU-130 | Federally-Regulated Commercial & Industrial Equipment | LPG | 100 | 98 | 130000 | FALSE |  |  | FALSE | FALSE | Gas-fired storage | 97 |  |  |  | 1050 |  | 70 | 6 |  |  |  |  | 2023-08-24 | 201977708 | 2023-08-24
Rheem Sales Company, Inc. | Rheem | GHE100SS-400A | Federally-Regulated Commercial & Industrial Equipment | Natural gas | 100 | 96 | 399900 | FALSE |  |  | FALSE | FALSE | Gas-fired storage | 95 |  |  |  | 1310 |  | 260 | 7 |  |  |  |  | 2023-08-24 | 201885183 | 2023-08-24
Rheem Sales Company, Inc. | Rheem | GHE80SS-200A | Federally-Regulated Commercial & Industrial Equipment | LPG | 80 | 80 | 199900 | FALSE |  |  | FALSE | FALSE | Gas-fired storage | 95 |  |  |  | 1001 |  | 88 | 7 |  |  |  |  | 2023-08-24 | 201928832 | 2023-08-24
Rheem Sales Company, Inc. | Rheem | GHE100SU-250 | Federally-Regulated Commercial & Industrial Equipment | LPG | 100 | 96 | 250000 | FALSE |  |  | FALSE | FALSE | Gas-fired storage | 96 |  |  |  | 1155 |  | 140 | 7 |  |  |  |  | 2023-08-24 | 201862819 | 2023-08-24
Rheem Sales Company, Inc. | Rheem | GHE100SU-400A | Federally-Regulated Commercial & Industrial Equipment | Natural gas | 100 | 96 | 399900 | FALSE |  |  | FALSE | FALSE | Gas-fired storage | 95 |  |  |  | 1310 |  | 260 | 7 |  |  |  |  | 2023-08-24 | 201885182 | 2023-08-24
Rheem Sales Company, Inc. | Rheem | GHE100SU-250 | Federally-Regulated Commercial & Industrial Equipment | Natural gas | 100 | 96 | 250000 | FALSE |  |  | FALSE | FALSE | Gas-fired storage | 96 |  |  |  | 1155 |  | 140 | 7 |  |  |  |  | 2023-08-24 | 201862819 | 2023-08-24
Rheem Sales Company, Inc. | Rheem | GHE100SS-160 | Federally-Regulated Commercial & Industrial Equipment | LPG | 100 | 98 | 160000 | FALSE |  |  | FALSE | FALSE | Gas-fired storage | 97 |  |  |  | 1080 |  | 119 | 6 |  |  |  |  | 2023-08-24 | 201977736 | 2023-08-24
Rheem Sales Company, Inc. | Rheem | GHE100SS-400 | Federally-Regulated Commercial & Industrial Equipment | Natural gas | 100 | 96 | 399900 | FALSE |  |  | FALSE | FALSE | Gas-fired storage | 95 |  |  |  | 1310 |  | 260 | 7 |  |  |  |  | 2023-08-24 | 201885188 | 2023-08-24
Rheem Sales Company, Inc. | Rheem | GHE80SS-130A | Federally-Regulated Commercial & Industrial Equipment | Natural gas | 80 | 80 | 130000 | FALSE |  |  | FALSE | FALSE | Gas-fired storage | 98 |  |  |  | 950 |  | 70 | 6 |  |  |  |  | 2023-08-24 | 201977716 | 2023-08-24
Rheem Sales Company, Inc. | Rheem | GHE100SS-130 | Federally-Regulated Commercial & Industrial Equipment | Natural gas | 100 | 98 | 130000 | FALSE |  |  | FALSE | FALSE | Gas-fired storage | 97 |  |  |  | 1050 |  | 70 | 6 |  |  |  |  | 2023-08-24 | 201977733 | 2023-08-24
Rheem Sales Company, Inc. | Rheem | GHE80SU-160A | Federally-Regulated Commercial & Industrial Equipment | LPG | 80 | 80 | 160000 | FALSE |  |  | FALSE | FALSE | Gas-fired storage | 97 |  |  |  | 980 |  | 119 | 6 |  |  |  |  | 2023-08-24 | 201977717 | 2023-08-24
Rheem Sales Company, Inc. | Rheem | GHE80SS-200 | Federally-Regulated Commercial & Industrial Equipment | LPG | 80 | 80 | 199900 | FALSE |  |  | FALSE | FALSE | Gas-fired storage | 95 |  |  |  | 1001 |  | 88 | 7 |  |  |  |  | 2023-08-24 | 201928831 | 2023-08-24
Rheem Sales Company, Inc. | Rheem | GHE100SS-200 | Federally-Regulated Commercial & Industrial Equipment | LPG | 100 | 96 | 200000 | FALSE |  |  | FALSE | FALSE | Gas-fired storage | 97 |  |  |  | 1100 |  | 130 | 7 |  |  |  |  | 2023-08-24 | 201862828 | 2023-08-24
Rheem Sales Company, Inc. | Rheem | GHE100SS-130A | Federally-Regulated Commercial & Industrial Equipment | LPG | 100 | 98 | 130000 | FALSE |  |  | FALSE | FALSE | Gas-fired storage | 97 |  |  |  | 1050 |  | 70 | 6 |  |  |  |  | 2023-08-24 | 201977734 | 2023-08-24
Rheem Sales Company, Inc. | Rheem | GHE100SU-130A | Federally-Regulated Commercial & Industrial Equipment | Natural gas | 100 | 98 | 130000 | FALSE |  |  | FALSE | FALSE | Gas-fired storage | 97 |  |  |  | 1050 |  | 70 | 6 |  |  |  |  | 2023-08-24 | 201977732 | 2023-08-24
Rheem Sales Company, Inc. | Rheem | GHE100SU-400A | Federally-Regulated Commercial & Industrial Equipment | LPG | 100 | 96 | 399900 | FALSE |  |  | FALSE | FALSE | Gas-fired storage | 95 |  |  |  | 1310 |  | 260 | 7 |  |  |  |  | 2023-08-24 | 201885182 | 2023-08-24
Rheem Sales Company, Inc. | Rheem | GHE100SS-200A | Federally-Regulated Commercial & Industrial Equipment | LPG | 100 | 96 | 200000 | FALSE |  |  | FALSE | FALSE | Gas-fired storage | 97 |  |  |  | 1100 |  | 130 | 7 |  |  |  |  | 2023-08-24 | 201862829 | 2023-08-24
Rheem Sales Company, Inc. | Rheem | GHE100SS-400 | Federally-Regulated Commercial & Industrial Equipment | LPG | 100 | 96 | 399900 | FALSE |  |  | FALSE | FALSE | Gas-fired storage | 95 |  |  |  | 1310 |  | 260 | 7 |  |  |  |  | 2023-08-24 | 201885188 | 2023-08-24
Rheem Sales Company, Inc. | Rheem | GHE80SU-200 | Federally-Regulated Commercial & Industrial Equipment | Natural gas | 80 | 80 | 199900 | FALSE |  |  | FALSE | FALSE | Gas-fired storage | 95 |  |  |  | 1001 |  | 88 | 7 |  |  |  |  | 2023-08-24 | 201928827 | 2023-08-24
Rheem Sales Company, Inc. | Rheem | GHE100SU-160A | Federally-Regulated Commercial & Industrial Equipment | Natural gas | 100 | 98 | 160000 | FALSE |  |  | FALSE | FALSE | Gas-fired storage | 97 |  |  |  | 1080 |  | 119 | 6 |  |  |  |  | 2023-08-24 | 201977735 | 2023-08-24
Rheem Sales Company, Inc. | Rheem | GHE100SS-160 | Federally-Regulated Commercial & Industrial Equipment | Natural gas | 100 | 98 | 160000 | FALSE |  |  | FALSE | FALSE | Gas-fired storage | 97 |  |  |  | 1080 |  | 119 | 6 |  |  |  |  | 2023-08-24 | 201977736 | 2023-08-24
Rheem Sales Company, Inc. | Rheem | GHE100SS-130 | Federally-Regulated Commercial & Industrial Equipment | LPG | 100 | 98 | 130000 | FALSE |  |  | FALSE | FALSE | Gas-fired storage | 97 |  |  |  | 1050 |  | 70 | 6 |  |  |  |  | 2023-08-24 | 201977733 | 2023-08-24
Rheem Sales Company, Inc. | Rheem | GHE100SU-160 | Federally-Regulated Commercial & Industrial Equipment | LPG | 100 | 98 | 160000 | FALSE |  |  | FALSE | FALSE | Gas-fired storage | 97 |  |  |  | 1080 |  | 119 | 6 |  |  |  |  | 2023-08-24 | 201977709 | 2023-08-24
Rheem Sales Company, Inc. | Rheem | GHE100SU-130A | Federally-Regulated Commercial & Industrial Equipment | LPG | 100 | 98 | 130000 | FALSE |  |  | FALSE | FALSE | Gas-fired storage | 97 |  |  |  | 1050 |  | 70 | 6 |  |  |  |  | 2023-08-24 | 201977732 | 2023-08-24
Rheem Sales Company, Inc. | Rheem | GHE80SS-200 | Federally-Regulated Commercial & Industrial Equipment | Natural gas | 80 | 80 | 199900 | FALSE |  |  | FALSE | FALSE | Gas-fired storage | 95 |  |  |  | 1001 |  | 88 | 7 |  |  |  |  | 2023-08-24 | 201928831 | 2023-08-24
Rheem Sales Company, Inc. | Rheem | GHE80SU-160A | Federally-Regulated Commercial & Industrial Equipment | Natural gas | 80 | 80 | 160000 | FALSE |  |  | FALSE | FALSE | Gas-fired storage | 97 |  |  |  | 980 |  | 119 | 6 |  |  |  |  | 2023-08-24 | 201977717 | 2023-08-24
Rheem Sales Company, Inc. | Rheem | GHE100SS-300A | Federally-Regulated Commercial & Industrial Equipment | Natural gas | 100 | 96 | 300000 | FALSE |  |  | FALSE | FALSE | Gas-fired storage | 96 |  |  |  | 1210 |  | 217 | 7 |  |  |  |  | 2023-08-24 | 201862835 | 2023-08-24
Rheem Sales Company, Inc. | Rheem | GHE80SU-300A | Federally-Regulated Commercial & Industrial Equipment | Natural gas | 80 | 80 | 300000 | FALSE |  |  | FALSE | FALSE | Gas-fired storage | 95 |  |  |  | 1105 |  | 216 | 7 |  |  |  |  | 2023-08-24 | 201977902 | 2023-08-24
Rheem Sales Company, Inc. | Rheem | GHE100SU-250A | Federally-Regulated Commercial & Industrial Equipment | LPG | 100 | 96 | 250000 | FALSE |  |  | FALSE | FALSE | Gas-fired storage | 96 |  |  |  | 1155 |  | 140 | 7 |  |  |  |  | 2023-08-24 | 201862830 | 2023-08-24
Rheem Sales Company, Inc. | Rheem | GHE100SS-250A | Federally-Regulated Commercial & Industrial Equipment | Natural gas | 100 | 96 | 250000 | FALSE |  |  | FALSE | FALSE | Gas-fired storage | 96 |  |  |  | 1155 |  | 140 | 7 |  |  |  |  | 2023-08-24 | 201862832 | 2023-08-24
Rheem Sales Company, Inc. | Rheem | GHE80SU-200 | Federally-Regulated Commercial & Industrial Equipment | LPG | 80 | 80 | 199900 | FALSE |  |  | FALSE | FALSE | Gas-fired storage | 95 |  |  |  | 1001 |  | 88 | 7 |  |  |  |  | 2023-08-24 | 201928827 | 2023-08-24
Rheem Sales Company, Inc. | Rheem | GHE100SU-400 | Federally-Regulated Commercial & Industrial Equipment | LPG | 100 | 96 | 399900 | FALSE |  |  | FALSE | FALSE | Gas-fired storage | 95 |  |  |  | 1310 |  | 260 | 7 |  |  |  |  | 2023-08-24 | 201885179 | 2023-08-24
Rheem Sales Company, Inc. | Rheem | GHE80SU-200A | Federally-Regulated Commercial & Industrial Equipment | Natural gas | 80 | 80 | 199900 | FALSE |  |  | FALSE | FALSE | Gas-fired storage | 95 |  |  |  | 1001 |  | 88 | 7 |  |  |  |  | 2023-08-24 | 201928830 | 2023-08-24
Rheem Sales Company, Inc. | Rheem | GHE100SS-400A | Federally-Regulated Commercial & Industrial Equipment | LPG | 100 | 96 | 399900 | FALSE |  |  | FALSE | FALSE | Gas-fired storage | 95 |  |  |  | 1310 |  | 260 | 7 |  |  |  |  | 2023-08-24 | 201885183 | 2023-08-24
Rheem Sales Company, Inc. | Rheem | GHE100SU-400 | Federally-Regulated Commercial & Industrial Equipment | Natural gas | 100 | 96 | 399900 | FALSE |  |  | FALSE | FALSE | Gas-fired storage | 95 |  |  |  | 1310 |  | 260 | 7 |  |  |  |  | 2023-08-24 | 201885179 | 2023-08-24
Rheem Sales Company, Inc. | Rheem | GHE80SS-300 | Federally-Regulated Commercial & Industrial Equipment | Natural gas | 80 | 80 | 300000 | FALSE |  |  | FALSE | FALSE | Gas-fired storage | 95 |  |  |  | 1105 |  | 216 | 7 |  |  |  |  | 2023-08-24 | 201977903 | 2023-08-24
Rheem Sales Company, Inc. | Rheem | GHE100SU-300A | Federally-Regulated Commercial & Industrial Equipment | LPG | 100 | 96 | 300000 | FALSE |  |  | FALSE | FALSE | Gas-fired storage | 96 |  |  |  | 1210 |  | 217 | 7 |  |  |  |  | 2023-08-24 | 201862833 | 2023-08-24
Rheem Sales Company, Inc. | Rheem | GHE100SS-130A | Federally-Regulated Commercial & Industrial Equipment | Natural gas | 100 | 98 | 130000 | FALSE |  |  | FALSE | FALSE | Gas-fired storage | 97 |  |  |  | 1050 |  | 70 | 6 |  |  |  |  | 2023-08-24 | 201977734 | 2023-08-24
Rheem Sales Company, Inc. | Rheem | GHE100SU-200 | Federally-Regulated Commercial & Industrial Equipment | LPG | 100 | 96 | 200000 | FALSE |  |  | FALSE | FALSE | Gas-fired storage | 97 |  |  |  | 1100 |  | 130 | 7 |  |  |  |  | 2023-08-24 | 201862818 | 2023-08-24
Rheem Sales Company, Inc. | Rheem | GHE100SU-300 | Federally-Regulated Commercial & Industrial Equipment | LPG | 100 | 96 | 300000 | FALSE |  |  | FALSE | FALSE | Gas-fired storage | 96 |  |  |  | 1210 |  | 217 | 7 |  |  |  |  | 2023-08-24 | 201862820 | 2023-08-24
Rheem Sales Company, Inc. | Rheem | GHE100SU-200 | Federally-Regulated Commercial & Industrial Equipment | Natural gas | 100 | 96 | 200000 | FALSE |  |  | FALSE | FALSE | Gas-fired storage | 97 |  |  |  | 1100 |  | 130 | 7 |  |  |  |  | 2023-08-24 | 201862818 | 2023-08-24
Rheem Sales Company, Inc. | Rheem | GHE80SU-160 | Federally-Regulated Commercial & Industrial Equipment | LPG | 80 | 80 | 160000 | FALSE |  |  | FALSE | FALSE | Gas-fired storage | 97 |  |  |  | 980 |  | 119 | 6 |  |  |  |  | 2023-08-24 | 201977703 | 2023-08-24
Rheem Sales Company, Inc. | Rheem | GHE100SS-250A | Federally-Regulated Commercial & Industrial Equipment | LPG | 100 | 96 | 250000 | FALSE |  |  | FALSE | FALSE | Gas-fired storage | 96 |  |  |  | 1155 |  | 140 | 7 |  |  |  |  | 2023-08-24 | 201862832 | 2023-08-24
Rheem Sales Company, Inc. | Rheem | GHE100SU-200A | Federally-Regulated Commercial & Industrial Equipment | LPG | 100 | 96 | 200000 | FALSE |  |  | FALSE | FALSE | Gas-fired storage | 97 |  |  |  | 1100 |  | 130 | 7 |  |  |  |  | 2023-08-24 | 201862827 | 2023-08-24
Rheem Sales Company, Inc. | Rheem | GHE80SS-130A | Federally-Regulated Commercial & Industrial Equipment | LPG | 80 | 80 | 130000 | FALSE |  |  | FALSE | FALSE | Gas-fired storage | 98 |  |  |  | 950 |  | 70 | 6 |  |  |  |  | 2023-08-24 | 201977716 | 2023-08-24
Rheem Sales Company, Inc. | Rheem | GHE100SS-300A | Federally-Regulated Commercial & Industrial Equipment | LPG | 100 | 96 | 300000 | FALSE |  |  | FALSE | FALSE | Gas-fired storage | 96 |  |  |  | 1210 |  | 217 | 7 |  |  |  |  | 2023-08-24 | 201862835 | 2023-08-24
Rheem Sales Company, Inc. | Rheem | GHE80SS-130 | Federally-Regulated Commercial & Industrial Equipment | Natural gas | 80 | 80 | 130000 | FALSE |  |  | FALSE | FALSE | Gas-fired storage | 98 |  |  |  | 950 |  | 70 | 6 |  |  |  |  | 2023-08-24 | 201977715 | 2023-08-24
Rheem Sales Company, Inc. | Rheem | GHE100SU-300 | Federally-Regulated Commercial & Industrial Equipment | Natural gas | 100 | 96 | 300000 | FALSE |  |  | FALSE | FALSE | Gas-fired storage | 96 |  |  |  | 1210 |  | 217 | 7 |  |  |  |  | 2023-08-24 | 201862820 | 2023-08-24
Rheem Sales Company, Inc. | Rheem | GHE80SS-160A | Federally-Regulated Commercial & Industrial Equipment | LPG | 80 | 80 | 160000 | FALSE |  |  | FALSE | FALSE | Gas-fired storage | 97 |  |  |  | 980 |  | 119 | 6 |  |  |  |  | 2023-08-24 | 201977719 | 2023-08-24
Rheem Sales Company, Inc. | Rheem | GHE80SU-200A | Federally-Regulated Commercial & Industrial Equipment | LPG | 80 | 80 | 199900 | FALSE |  |  | FALSE | FALSE | Gas-fired storage | 95 |  |  |  | 1001 |  | 88 | 7 |  |  |  |  | 2023-08-24 | 201928830 | 2023-08-24
Rheem Sales Company, Inc. | Rheem | GHE80SS-160 | Federally-Regulated Commercial & Industrial Equipment | Natural gas | 80 | 80 | 160000 | FALSE |  |  | FALSE | FALSE | Gas-fired storage | 97 |  |  |  | 980 |  | 119 | 6 |  |  |  |  | 2023-08-24 | 201977718 | 2023-08-24
Rheem Sales Company, Inc. | Rheem | GHE75S*-100 | Federally-Regulated Commercial & Industrial Equipment | Natural gas | 75 | 75 | 100000 | TRUE |  |  | FALSE | FALSE | Gas-fired storage | 96 |  |  |  | 900 |  | 30 | 239 |  |  |  |  | 2023-08-24 | 207524746 | 2023-08-24
Rheem Sales Company, Inc. | Rheem | GHE100SS-300 | Federally-Regulated Commercial & Industrial Equipment | Natural gas | 100 | 96 | 300000 | FALSE |  |  | FALSE | FALSE | Gas-fired storage | 96 |  |  |  | 1210 |  | 217 | 7 |  |  |  |  | 2023-08-24 | 201862834 | 2023-08-24
Rheem Sales Company, Inc. | Rheem | GHE80SS-130 | Federally-Regulated Commercial & Industrial Equipment | LPG | 80 | 80 | 130000 | FALSE |  |  | FALSE | FALSE | Gas-fired storage | 98 |  |  |  | 950 |  | 70 | 6 |  |  |  |  | 2023-08-24 | 201977715 | 2023-08-24
Rheem Sales Company, Inc. | Rheem | GHE80SS-160 | Federally-Regulated Commercial & Industrial Equipment | LPG | 80 | 80 | 160000 | FALSE |  |  | FALSE | FALSE | Gas-fired storage | 97 |  |  |  | 980 |  | 119 | 6 |  |  |  |  | 2023-08-24 | 201977718 | 2023-08-24
Rheem Sales Company, Inc. | Rheem | GHE80SU-130 | Federally-Regulated Commercial & Industrial Equipment | Natural gas | 80 | 80 | 130000 | FALSE |  |  | FALSE | FALSE | Gas-fired storage | 98 |  |  |  | 950 |  | 70 | 6 |  |  |  |  | 2023-08-24 | 201977702 | 2023-08-24
Rheem Sales Company, Inc. | Rheem | GHE100SS-160A | Federally-Regulated Commercial & Industrial Equipment | Natural gas | 100 | 98 | 160000 | FALSE |  |  | FALSE | FALSE | Gas-fired storage | 97 |  |  |  | 1080 |  | 119 | 6 |  |  |  |  | 2023-08-24 | 201977737 | 2023-08-24
Rheem Sales Company, Inc. | Rheem | GHE80SS-200A | Federally-Regulated Commercial & Industrial Equipment | Natural gas | 80 | 80 | 199900 | FALSE |  |  | FALSE | FALSE | Gas-fired storage | 95 |  |  |  | 1001 |  | 88 | 7 |  |  |  |  | 2023-08-24 | 201928832 | 2023-08-24
Rheem Sales Company, Inc. | Rheem | GHE100SU-200A | Federally-Regulated Commercial & Industrial Equipment | Natural gas | 100 | 96 | 200000 | FALSE |  |  | FALSE | FALSE | Gas-fired storage | 97 |  |  |  | 1100 |  | 130 | 7 |  |  |  |  | 2023-08-24 | 201862827 | 2023-08-24
Rheem Sales Company, Inc. | Rheem | GHE80SS-300 | Federally-Regulated Commercial & Industrial Equipment | LPG | 80 | 80 | 300000 | FALSE |  |  | FALSE | FALSE | Gas-fired storage | 95 |  |  |  | 1105 |  | 216 | 7 |  |  |  |  | 2023-08-24 | 201977903 | 2023-08-24
Rheem Sales Company, Inc. | Richmond | T75-125 | Federally-Regulated Commercial & Industrial Equipment | Natural gas | 75 | 74 | 125000 | FALSE |  |  | FALSE | FALSE | Gas-fired storage | 80 | 80 |  |  | 1108 | 1109 | 6 | 6 |  |  |  |  | 2019-02-26 |  | 2023-08-24
Rheem Sales Company, Inc. | Richmond | T82-156 | Federally-Regulated Commercial & Industrial Equipment | LPG | 82 | 78 | 156000 | FALSE |  |  | FALSE | FALSE | Gas-fired storage | 80 | 80 |  |  | 1190 | 1191 | 6 | 6 |  |  |  |  | 2019-02-26 |  | 2023-08-24
Rheem Sales Company, Inc. | Richmond | T82-156 | Federally-Regulated Commercial & Industrial Equipment | Natural gas | 82 | 78 | 156000 | FALSE |  |  | FALSE | FALSE | Gas-fired storage | 80 | 80 |  |  | 1190 | 1191 | 6 | 6 |  |  |  |  | 2019-02-26 |  | 2023-08-24
Rheem Sales Company, Inc. | Richmond | T75-125 | Federally-Regulated Commercial & Industrial Equipment | LPG | 75 | 74 | 125000 | FALSE |  |  | FALSE | FALSE | Gas-fired storage | 80 | 80 |  |  | 1108 | 1109 | 6 | 6 |  |  |  |  | 2019-02-26 |  | 2023-08-24
Rheem Sales Company, Inc. | Richmond | T76-200-1 | Federally-Regulated Commercial & Industrial Equipment | Natural gas | 76 | 74 | 199900 | FALSE |  |  | FALSE | FALSE | Gas-fired storage | 80 |  |  |  | 1208 |  | 6 | 6 |  |  |  |  | 2020-03-24 |  | 2023-08-24
Rheem Sales Company, Inc. | Richmond | T76-200-1 | Federally-Regulated Commercial & Industrial Equipment | LPG | 76 | 74 | 199900 | FALSE |  |  | FALSE | FALSE | Gas-fired storage | 80 |  |  |  | 1208 |  | 6 | 6 |  |  |  |  | 2020-03-24 |  | 2023-08-24
Rheem Sales Company, Inc. | RHEEM/RUUD | G82-156 | Federally-Regulated Commercial & Industrial Equipment | Natural gas | 82 | 78 | 156000 | FALSE |  |  | FALSE | FALSE | Gas-fired storage | 80 | 80 |  |  | 1190 | 1191 | 6 | 6 |  |  |  |  | 2019-02-26 |  | 2023-08-24
Rheem Sales Company, Inc. | RHEEM/RUUD | G75-125 | Federally-Regulated Commercial & Industrial Equipment | Natural gas | 75 | 74 | 125000 | FALSE |  |  | FALSE | FALSE | Gas-fired storage | 80 | 80 |  |  | 1108 | 1109 | 6 | 6 |  |  |  |  | 2019-02-26 |  | 2023-08-24
Rheem Sales Company, Inc. | RHEEM/RUUD | G76-200-1 | Federally-Regulated Commercial & Industrial Equipment | LPG | 76 | 74 | 199900 | FALSE |  |  | FALSE | FALSE | Gas-fired storage | 80 | 80 |  |  | 1208 | 1209 | 6 | 6 |  |  |  |  | 2019-02-26 |  | 2023-08-24
Rheem Sales Company, Inc. | RHEEM/RUUD | G75-125 | Federally-Regulated Commercial & Industrial Equipment | LPG | 75 | 74 | 125000 | FALSE |  |  | FALSE | FALSE | Gas-fired storage | 80 | 80 |  |  | 1108 | 1109 | 6 | 6 |  |  |  |  | 2019-02-26 |  | 2023-08-24
Rheem Sales Company, Inc. | RHEEM/RUUD | G76-200-1 | Federally-Regulated Commercial & Industrial Equipment | Natural gas | 76 | 74 | 199900 | FALSE |  |  | FALSE | FALSE | Gas-fired storage | 80 | 80 |  |  | 1208 | 1209 | 6 | 6 |  |  |  |  | 2019-02-26 |  | 2023-08-24
Rheem Sales Company, Inc. | RHEEM/RUUD | G76-180-1 | Federally-Regulated Commercial & Industrial Equipment | LPG | 76 | 73.5 | 180000 | FALSE |  |  | FALSE | FALSE | Gas-fired storage | 80 | 80 |  |  | 1183 | 1184 | 6 | 6 |  |  |  |  | 2019-02-26 |  | 2023-08-24
Rheem Sales Company, Inc. | RHEEM/RUUD | G76-180-1 | Federally-Regulated Commercial & Industrial Equipment | Natural gas | 76 | 73.5 | 180000 | FALSE |  |  | FALSE | FALSE | Gas-fired storage | 80 | 80 |  |  | 1183 | 1184 | 6 | 6 |  |  |  |  | 2019-02-26 |  | 2023-08-24
Rheem Sales Company, Inc. | RHEEM/RUUD | G82-156 | Federally-Regulated Commercial & Industrial Equipment | LPG | 82 | 78 | 156000 | FALSE |  |  | FALSE | FALSE | Gas-fired storage | 80 | 80 |  |  | 1190 | 1191 | 6 | 6 |  |  |  |  | 2019-02-26 |  | 2023-08-24
Rheem Sales Company, Inc. | Ruud | GHE80SS-300 | Federally-Regulated Commercial & Industrial Equipment | Natural gas | 80 | 80 | 300000 | FALSE |  |  | FALSE | FALSE | Gas-fired storage | 95 |  |  |  | 1105 |  | 216 | 7 |  |  |  |  | 2023-08-24 | 201977906 | 2023-08-24
Rheem Sales Company, Inc. | Ruud | GHE100SS-300 | Federally-Regulated Commercial & Industrial Equipment | Natural gas | 100 | 96 | 300000 | FALSE |  |  | FALSE | FALSE | Gas-fired storage | 96 |  |  |  | 1210 |  | 217 | 7 |  |  |  |  | 2023-08-24 | 201862843 | 2023-08-24
Rheem Sales Company, Inc. | Ruud | GHE80SS-200 | Federally-Regulated Commercial & Industrial Equipment | Natural gas | 80 | 80 | 199900 | FALSE |  |  | FALSE | FALSE | Gas-fired storage | 95 |  |  |  | 1001 |  | 88 | 7 |  |  |  |  | 2023-08-24 | 201928834 | 2023-08-24
Rheem Sales Company, Inc. | Ruud | GHE100SS-400 | Federally-Regulated Commercial & Industrial Equipment | LPG | 100 | 96 | 399900 | FALSE |  |  | FALSE | FALSE | Gas-fired storage | 95 |  |  |  | 1310 |  | 260 | 7 |  |  |  |  | 2023-08-24 | 201885189 | 2023-08-24
Rheem Sales Company, Inc. | Ruud | GHE100SU-300 | Federally-Regulated Commercial & Industrial Equipment | LPG | 100 | 96 | 300000 | FALSE |  |  | FALSE | FALSE | Gas-fired storage | 96 |  |  |  | 1210 |  | 217 | 7 |  |  |  |  | 2023-08-24 | 201862823 | 2023-08-24
Rheem Sales Company, Inc. | Ruud | GHE100SS-200 | Federally-Regulated Commercial & Industrial Equipment | Natural gas | 100 | 96 | 200000 | FALSE |  |  | FALSE | FALSE | Gas-fired storage | 97 |  |  |  | 1100 |  | 130 | 7 |  |  |  |  | 2023-08-24 | 201862837 | 2023-08-24
Rheem Sales Company, Inc. | Ruud | GHE100SS-160 | Federally-Regulated Commercial & Industrial Equipment | LPG | 100 | 98 | 160000 | FALSE |  |  | FALSE | FALSE | Gas-fired storage | 97 |  |  |  | 1080 |  | 119 | 6 |  |  |  |  | 2023-08-24 | 201977742 | 2023-08-24
Rheem Sales Company, Inc. | Ruud | GHE100SU-160A | Federally-Regulated Commercial & Industrial Equipment | Natural gas | 100 | 98 | 160000 | FALSE |  |  | FALSE | FALSE | Gas-fired storage | 97 |  |  |  | 1080 |  | 119 | 6 |  |  |  |  | 2023-08-24 | 201977741 | 2023-08-24
Rheem Sales Company, Inc. | Ruud | GHE100SS-160 | Federally-Regulated Commercial & Industrial Equipment | Natural gas | 100 | 98 | 160000 | FALSE |  |  | FALSE | FALSE | Gas-fired storage | 97 |  |  |  | 1080 |  | 119 | 6 |  |  |  |  | 2023-08-24 | 201977742 | 2023-08-24
Rheem Sales Company, Inc. | Ruud | GHE100SU-250A | Federally-Regulated Commercial & Industrial Equipment | LPG | 100 | 96 | 250000 | FALSE |  |  | FALSE | FALSE | Gas-fired storage | 96 |  |  |  | 1155 |  | 140 | 7 |  |  |  |  | 2023-08-24 | 201862839 | 2023-08-24
Rheem Sales Company, Inc. | Ruud | GHE80SS-200A | Federally-Regulated Commercial & Industrial Equipment | LPG | 80 | 80 | 199900 | FALSE |  |  | FALSE | FALSE | Gas-fired storage | 95 |  |  |  | 1001 |  | 88 | 7 |  |  |  |  | 2023-08-24 | 201928835 | 2023-08-24
Rheem Sales Company, Inc. | Ruud | GHE100SS-130 | Federally-Regulated Commercial & Industrial Equipment | Natural gas | 100 | 98 | 130000 | FALSE |  |  | FALSE | FALSE | Gas-fired storage | 97 |  |  |  | 1050 |  | 70 | 6 |  |  |  |  | 2023-08-24 | 201977739 | 2023-08-24
Rheem Sales Company, Inc. | Ruud | GHE100SU-250 | Federally-Regulated Commercial & Industrial Equipment | LPG | 100 | 96 | 250000 | FALSE |  |  | FALSE | FALSE | Gas-fired storage | 96 |  |  |  | 1155 |  | 140 | 7 |  |  |  |  | 2023-08-24 | 201862822 | 2023-08-24
Rheem Sales Company, Inc. | Ruud | GHE100SS-250 | Federally-Regulated Commercial & Industrial Equipment | LPG | 100 | 96 | 250000 | FALSE |  |  | FALSE | FALSE | Gas-fired storage | 96 |  |  |  | 1155 |  | 140 | 7 |  |  |  |  | 2023-08-24 | 201862840 | 2023-08-24
Rheem Sales Company, Inc. | Ruud | GHE100SU-250 | Federally-Regulated Commercial & Industrial Equipment | Natural gas | 100 | 96 | 250000 | FALSE |  |  | FALSE | FALSE | Gas-fired storage | 96 |  |  |  | 1155 |  | 140 | 7 |  |  |  |  | 2023-08-24 | 201862822 | 2023-08-24
Rheem Sales Company, Inc. | Ruud | GHE80SU-200 | Federally-Regulated Commercial & Industrial Equipment | Natural gas | 80 | 80 | 199900 | FALSE |  |  | FALSE | FALSE | Gas-fired storage | 95 |  |  |  | 1001 |  | 88 | 7 |  |  |  |  | 2023-08-24 | 201928828 | 2023-08-24
Rheem Sales Company, Inc. | Ruud | GHE80SU-200A | Federally-Regulated Commercial & Industrial Equipment | Natural gas | 80 | 80 | 199900 | FALSE |  |  | FALSE | FALSE | Gas-fired storage | 95 |  |  |  | 1001 |  | 88 | 7 |  |  |  |  | 2023-08-24 | 201928833 | 2023-08-24
Rheem Sales Company, Inc. | Ruud | GHE100SU-130A | Federally-Regulated Commercial & Industrial Equipment | LPG | 100 | 98 | 130000 | FALSE |  |  | FALSE | FALSE | Gas-fired storage | 97 |  |  |  | 1050 |  | 70 | 6 |  |  |  |  | 2023-08-24 | 201977738 | 2023-08-24
Rheem Sales Company, Inc. | Ruud | GHE80SS-300A | Federally-Regulated Commercial & Industrial Equipment | Natural gas | 80 | 80 | 300000 | FALSE |  |  | FALSE | FALSE | Gas-fired storage | 95 |  |  |  | 1105 |  | 216 | 7 |  |  |  |  | 2023-08-24 | 201977907 | 2023-08-24
Rheem Sales Company, Inc. | Ruud | GHE100SU-300 | Federally-Regulated Commercial & Industrial Equipment | Natural gas | 100 | 96 | 300000 | FALSE |  |  | FALSE | FALSE | Gas-fired storage | 96 |  |  |  | 1210 |  | 217 | 7 |  |  |  |  | 2023-08-24 | 201862823 | 2023-08-24
Rheem Sales Company, Inc. | Ruud | GHE100SU-160 | Federally-Regulated Commercial & Industrial Equipment | LPG | 100 | 98 | 160000 | FALSE |  |  | FALSE | FALSE | Gas-fired storage | 97 |  |  |  | 1080 |  | 119 | 6 |  |  |  |  | 2023-08-24 | 201977711 | 2023-08-24
Rheem Sales Company, Inc. | Ruud | GHE80SU-130 | Federally-Regulated Commercial & Industrial Equipment | LPG | 80 | 80 | 130000 | FALSE |  |  | FALSE | FALSE | Gas-fired storage | 98 |  |  |  | 950 |  | 70 | 6 |  |  |  |  | 2023-08-24 | 201977704 | 2023-08-24
Rheem Sales Company, Inc. | Ruud | GHE100SU-200 | Federally-Regulated Commercial & Industrial Equipment | LPG | 100 | 96 | 200000 | FALSE |  |  | FALSE | FALSE | Gas-fired storage | 97 |  |  |  | 1100 |  | 130 | 7 |  |  |  |  | 2023-08-24 | 201862821 | 2023-08-24
Rheem Sales Company, Inc. | Ruud | GHE100SS-250A | Federally-Regulated Commercial & Industrial Equipment | Natural gas | 100 | 96 | 250000 | FALSE |  |  | FALSE | FALSE | Gas-fired storage | 96 |  |  |  | 1155 |  | 140 | 7 |  |  |  |  | 2023-08-24 | 201862841 | 2023-08-24
Rheem Sales Company, Inc. | Ruud | GHE100SU-400A | Federally-Regulated Commercial & Industrial Equipment | Natural gas | 100 | 96 | 399900 | FALSE |  |  | FALSE | FALSE | Gas-fired storage | 95 |  |  |  | 1310 |  | 260 | 7 |  |  |  |  | 2023-08-24 | 201885184 | 2023-08-24
Rheem Sales Company, Inc. | Ruud | GHE80SU-160A | Federally-Regulated Commercial & Industrial Equipment | LPG | 80 | 80 | 160000 | FALSE |  |  | FALSE | FALSE | Gas-fired storage | 97 |  |  |  | 980 |  | 119 | 6 |  |  |  |  | 2023-08-24 | 201977723 | 2023-08-24
Rheem Sales Company, Inc. | Ruud | GHE100SU-130 | Federally-Regulated Commercial & Industrial Equipment | LPG | 100 | 98 | 130000 | FALSE |  |  | FALSE | FALSE | Gas-fired storage | 97 |  |  |  | 1050 |  | 70 | 6 |  |  |  |  | 2023-08-24 | 201977710 | 2023-08-24
Rheem Sales Company, Inc. | Ruud | GHE100SS-130 | Federally-Regulated Commercial & Industrial Equipment | LPG | 100 | 98 | 130000 | FALSE |  |  | FALSE | FALSE | Gas-fired storage | 97 |  |  |  | 1050 |  | 70 | 6 |  |  |  |  | 2023-08-24 | 201977739 | 2023-08-24
Rheem Sales Company, Inc. | Ruud | GHE80SS-130 | Federally-Regulated Commercial & Industrial Equipment | LPG | 80 | 80 | 130000 | FALSE |  |  | FALSE | FALSE | Gas-fired storage | 98 |  |  |  | 950 |  | 70 | 6 |  |  |  |  | 2023-08-24 | 201977721 | 2023-08-24
Rheem Sales Company, Inc. | Ruud | GHE100SS-400A | Federally-Regulated Commercial & Industrial Equipment | LPG | 100 | 96 | 399900 | FALSE |  |  | FALSE | FALSE | Gas-fired storage | 95 |  |  |  | 1310 |  | 260 | 7 |  |  |  |  | 2023-08-24 | 201885185 | 2023-08-24
Rheem Sales Company, Inc. | Ruud | GHE80SU-130 | Federally-Regulated Commercial & Industrial Equipment | Natural gas | 80 | 80 | 130000 | FALSE |  |  | FALSE | FALSE | Gas-fired storage | 98 |  |  |  | 950 |  | 70 | 6 |  |  |  |  | 2023-08-24 | 201977704 | 2023-08-24
Rheem Sales Company, Inc. | Ruud | GHE80SS-300A | Federally-Regulated Commercial & Industrial Equipment | LPG | 80 | 80 | 300000 | FALSE |  |  | FALSE | FALSE | Gas-fired storage | 95 |  |  |  | 1105 |  | 216 | 7 |  |  |  |  | 2023-08-24 | 201977907 | 2023-08-24
Rheem Sales Company, Inc. | Ruud | GHE80SU-160A | Federally-Regulated Commercial & Industrial Equipment | Natural gas | 80 | 80 | 160000 | FALSE |  |  | FALSE | FALSE | Gas-fired storage | 97 |  |  |  | 980 |  | 119 | 6 |  |  |  |  | 2023-08-24 | 201977723 | 2023-08-24
Rheem Sales Company, Inc. | Ruud | GHE80SS-160 | Federally-Regulated Commercial & Industrial Equipment | Natural gas | 80 | 80 | 160000 | FALSE |  |  | FALSE | FALSE | Gas-fired storage | 97 |  |  |  | 980 |  | 119 | 6 |  |  |  |  | 2023-08-24 | 201977724 | 2023-08-24
Rheem Sales Company, Inc. | Ruud | GHE100SS-200A | Federally-Regulated Commercial & Industrial Equipment | Natural gas | 100 | 96 | 200000 | FALSE |  |  | FALSE | FALSE | Gas-fired storage | 97 |  |  |  | 1100 |  | 130 | 7 |  |  |  |  | 2023-08-24 | 201862838 | 2023-08-24
Rheem Sales Company, Inc. | Ruud | GHE100SU-300A | Federally-Regulated Commercial & Industrial Equipment | Natural gas | 100 | 96 | 300000 | FALSE |  |  | FALSE | FALSE | Gas-fired storage | 96 |  |  |  | 1210 |  | 217 | 7 |  |  |  |  | 2023-08-24 | 201862842 | 2023-08-24
Rheem Sales Company, Inc. | Ruud | GHE100SS-200 | Federally-Regulated Commercial & Industrial Equipment | LPG | 100 | 96 | 200000 | FALSE |  |  | FALSE | FALSE | Gas-fired storage | 97 |  |  |  | 1100 |  | 130 | 7 |  |  |  |  | 2023-08-24 | 201862837 | 2023-08-24
Rheem Sales Company, Inc. | Ruud | GHE80SS-160A | Federally-Regulated Commercial & Industrial Equipment | Natural gas | 80 | 80 | 160000 | FALSE |  |  | FALSE | FALSE | Gas-fired storage | 97 |  |  |  | 980 |  | 119 | 6 |  |  |  |  | 2023-08-24 | 201977725 | 2023-08-24
Rheem Sales Company, Inc. | Ruud | GHE100SU-200 | Federally-Regulated Commercial & Industrial Equipment | Natural gas | 100 | 96 | 200000 | FALSE |  |  | FALSE | FALSE | Gas-fired storage | 97 |  |  |  | 1100 |  | 130 | 7 |  |  |  |  | 2023-08-24 | 201862821 | 2023-08-24
Rheem Sales Company, Inc. | Ruud | GHE80SS-130A | Federally-Regulated Commercial & Industrial Equipment | LPG | 80 | 80 | 130000 | FALSE |  |  | FALSE | FALSE | Gas-fired storage | 98 |  |  |  | 950 |  | 70 | 6 |  |  |  |  | 2023-08-24 | 201977722 | 2023-08-24
Rheem Sales Company, Inc. | Ruud | GHE100SU-160 | Federally-Regulated Commercial & Industrial Equipment | Natural gas | 100 | 98 | 160000 | FALSE |  |  | FALSE | FALSE | Gas-fired storage | 97 |  |  |  | 1080 |  | 119 | 6 |  |  |  |  | 2023-08-24 | 201977711 | 2023-08-24
Rheem Sales Company, Inc. | Ruud | GHE80SS-300 | Federally-Regulated Commercial & Industrial Equipment | LPG | 80 | 80 | 300000 | FALSE |  |  | FALSE | FALSE | Gas-fired storage | 95 |  |  |  | 1105 |  | 216 | 7 |  |  |  |  | 2023-08-24 | 201977906 | 2023-08-24
Rheem Sales Company, Inc. | Ruud | GHE80SU-200 | Federally-Regulated Commercial & Industrial Equipment | LPG | 80 | 80 | 199900 | FALSE |  |  | FALSE | FALSE | Gas-fired storage | 95 |  |  |  | 1001 |  | 88 | 7 |  |  |  |  | 2023-08-24 | 201928828 | 2023-08-24
Rheem Sales Company, Inc. | Ruud | GHE100SS-130A | Federally-Regulated Commercial & Industrial Equipment | Natural gas | 100 | 98 | 130000 | FALSE |  |  | FALSE | FALSE | Gas-fired storage | 97 |  |  |  | 1050 |  | 70 | 6 |  |  |  |  | 2023-08-24 | 201977740 | 2023-08-24
Rheem Sales Company, Inc. | Ruud | GHE100SU-200A | Federally-Regulated Commercial & Industrial Equipment | LPG | 100 | 96 | 200000 | FALSE |  |  | FALSE | FALSE | Gas-fired storage | 97 |  |  |  | 1100 |  | 130 | 7 |  |  |  |  | 2023-08-24 | 201862836 | 2023-08-24
Rheem Sales Company, Inc. | Ruud | GHE80SS-200A | Federally-Regulated Commercial & Industrial Equipment | Natural gas | 80 | 80 | 199900 | FALSE |  |  | FALSE | FALSE | Gas-fired storage | 95 |  |  |  | 1001 |  | 88 | 7 |  |  |  |  | 2023-08-24 | 201928835 | 2023-08-24
Rheem Sales Company, Inc. | Ruud | GHE80SU-160 | Federally-Regulated Commercial & Industrial Equipment | Natural gas | 80 | 80 | 160000 | FALSE |  |  | FALSE | FALSE | Gas-fired storage | 97 |  |  |  | 980 |  | 119 | 6 |  |  |  |  | 2023-08-24 | 201977705 | 2023-08-24
Rheem Sales Company, Inc. | Ruud | GHE80SU-130A | Federally-Regulated Commercial & Industrial Equipment | LPG | 80 | 80 | 130000 | FALSE |  |  | FALSE | FALSE | Gas-fired storage | 98 |  |  |  | 950 |  | 70 | 6 |  |  |  |  | 2023-08-24 | 201977720 | 2023-08-24
Rheem Sales Company, Inc. | Ruud | GHE80SU-300A | Federally-Regulated Commercial & Industrial Equipment | LPG | 80 | 80 | 300000 | FALSE |  |  | FALSE | FALSE | Gas-fired storage | 95 |  |  |  | 1105 |  | 216 | 7 |  |  |  |  | 2023-08-24 | 201977905 | 2023-08-24
Rheem Sales Company, Inc. | Ruud | GHE100SU-200A | Federally-Regulated Commercial & Industrial Equipment | Natural gas | 100 | 96 | 200000 | FALSE |  |  | FALSE | FALSE | Gas-fired storage | 97 |  |  |  | 1100 |  | 130 | 7 |  |  |  |  | 2023-08-24 | 201862836 | 2023-08-24
Rheem Sales Company, Inc. | Ruud | GHE80SU-200A | Federally-Regulated Commercial & Industrial Equipment | LPG | 80 | 80 | 199900 | FALSE |  |  | FALSE | FALSE | Gas-fired storage | 95 |  |  |  | 1001 |  | 88 | 7 |  |  |  |  | 2023-08-24 | 201928833 | 2023-08-24
Rheem Sales Company, Inc. | Ruud | GHE100SS-160A | Federally-Regulated Commercial & Industrial Equipment | LPG | 100 | 98 | 160000 | FALSE |  |  | FALSE | FALSE | Gas-fired storage | 97 |  |  |  | 1080 |  | 119 | 6 |  |  |  |  | 2023-08-24 | 201977743 | 2023-08-24
Rheem Sales Company, Inc. | Ruud | GHE100SS-250 | Federally-Regulated Commercial & Industrial Equipment | Natural gas | 100 | 96 | 250000 | FALSE |  |  | FALSE | FALSE | Gas-fired storage | 96 |  |  |  | 1155 |  | 140 | 7 |  |  |  |  | 2023-08-24 | 201862840 | 2023-08-24
Rheem Sales Company, Inc. | Ruud | GHE80SU-300A | Federally-Regulated Commercial & Industrial Equipment | Natural gas | 80 | 80 | 300000 | FALSE |  |  | FALSE | FALSE | Gas-fired storage | 95 |  |  |  | 1105 |  | 216 | 7 |  |  |  |  | 2023-08-24 | 201977905 | 2023-08-24
Rheem Sales Company, Inc. | Ruud | GHE100SU-300A | Federally-Regulated Commercial & Industrial Equipment | LPG | 100 | 96 | 300000 | FALSE |  |  | FALSE | FALSE | Gas-fired storage | 96 |  |  |  | 1210 |  | 217 | 7 |  |  |  |  | 2023-08-24 | 201862842 | 2023-08-24
Rheem Sales Company, Inc. | Ruud | GHE100SS-200A | Federally-Regulated Commercial & Industrial Equipment | LPG | 100 | 96 | 200000 | FALSE |  |  | FALSE | FALSE | Gas-fired storage | 97 |  |  |  | 1100 |  | 130 | 7 |  |  |  |  | 2023-08-24 | 201862838 | 2023-08-24
Rheem Sales Company, Inc. | Ruud | GHE100SS-160A | Federally-Regulated Commercial & Industrial Equipment | Natural gas | 100 | 98 | 160000 | FALSE |  |  | FALSE | FALSE | Gas-fired storage | 97 |  |  |  | 1080 |  | 119 | 6 |  |  |  |  | 2023-08-24 | 201977743 | 2023-08-24
Rheem Sales Company, Inc. | Ruud | GHE100SU-250A | Federally-Regulated Commercial & Industrial Equipment | Natural gas | 100 | 96 | 250000 | FALSE |  |  | FALSE | FALSE | Gas-fired storage | 96 |  |  |  | 1155 |  | 140 | 7 |  |  |  |  | 2023-08-24 | 201862839 | 2023-08-24
Rheem Sales Company, Inc. | Ruud | GHE100SU-130 | Federally-Regulated Commercial & Industrial Equipment | Natural gas | 100 | 98 | 130000 | FALSE |  |  | FALSE | FALSE | Gas-fired storage | 97 |  |  |  | 1050 |  | 70 | 6 |  |  |  |  | 2023-08-24 | 201977710 | 2023-08-24
Rheem Sales Company, Inc. | Ruud | GHE100SS-300A | Federally-Regulated Commercial & Industrial Equipment | LPG | 100 | 96 | 300000 | FALSE |  |  | FALSE | FALSE | Gas-fired storage | 96 |  |  |  | 1210 |  | 217 | 7 |  |  |  |  | 2023-08-24 | 201862844 | 2023-08-24
Rheem Sales Company, Inc. | Ruud | GHE80SS-130A | Federally-Regulated Commercial & Industrial Equipment | Natural gas | 80 | 80 | 130000 | FALSE |  |  | FALSE | FALSE | Gas-fired storage | 98 |  |  |  | 950 |  | 70 | 6 |  |  |  |  | 2023-08-24 | 201977722 | 2023-08-24
Rheem Sales Company, Inc. | Ruud | GHE100SU-130A | Federally-Regulated Commercial & Industrial Equipment | Natural gas | 100 | 98 | 130000 | FALSE |  |  | FALSE | FALSE | Gas-fired storage | 97 |  |  |  | 1050 |  | 70 | 6 |  |  |  |  | 2023-08-24 | 201977738 | 2023-08-24
Rheem Sales Company, Inc. | Ruud | GHE80SU-130A | Federally-Regulated Commercial & Industrial Equipment | Natural gas | 80 | 80 | 130000 | FALSE |  |  | FALSE | FALSE | Gas-fired storage | 98 |  |  |  | 950 |  | 70 | 6 |  |  |  |  | 2023-08-24 | 201977720 | 2023-08-24
Rheem Sales Company, Inc. | Ruud | GHE100SS-400 | Federally-Regulated Commercial & Industrial Equipment | Natural gas | 100 | 96 | 399900 | FALSE |  |  | FALSE | FALSE | Gas-fired storage | 95 |  |  |  | 1310 |  | 260 | 7 |  |  |  |  | 2023-08-24 | 201885189 | 2023-08-24
Rheem Sales Company, Inc. | Ruud | GHE100SS-130A | Federally-Regulated Commercial & Industrial Equipment | LPG | 100 | 98 | 130000 | FALSE |  |  | FALSE | FALSE | Gas-fired storage | 97 |  |  |  | 1050 |  | 70 | 6 |  |  |  |  | 2023-08-24 | 201977740 | 2023-08-24
Rheem Sales Company, Inc. | Ruud | GHE80SS-160A | Federally-Regulated Commercial & Industrial Equipment | LPG | 80 | 80 | 160000 | FALSE |  |  | FALSE | FALSE | Gas-fired storage | 97 |  |  |  | 980 |  | 119 | 6 |  |  |  |  | 2023-08-24 | 201977725 | 2023-08-24
Rheem Sales Company, Inc. | Ruud | GHE80SU-300 | Federally-Regulated Commercial & Industrial Equipment | Natural gas | 80 | 80 | 300000 | FALSE |  |  | FALSE | FALSE | Gas-fired storage | 95 |  |  |  | 1105 |  | 216 | 7 |  |  |  |  | 2023-08-24 | 201977900 | 2023-08-24
Rheem Sales Company, Inc. | Ruud | GHE100SU-160A | Federally-Regulated Commercial & Industrial Equipment | LPG | 100 | 98 | 160000 | FALSE |  |  | FALSE | FALSE | Gas-fired storage | 97 |  |  |  | 1080 |  | 119 | 6 |  |  |  |  | 2023-08-24 | 201977741 | 2023-08-24
Rheem Sales Company, Inc. | Ruud | GHE100SS-400A | Federally-Regulated Commercial & Industrial Equipment | Natural gas | 100 | 96 | 399900 | FALSE |  |  | FALSE | FALSE | Gas-fired storage | 95 |  |  |  | 1310 |  | 260 | 7 |  |  |  |  | 2023-08-24 | 201885185 | 2023-08-24
Rheem Sales Company, Inc. | Ruud | GHE80SS-200 | Federally-Regulated Commercial & Industrial Equipment | LPG | 80 | 80 | 199900 | FALSE |  |  | FALSE | FALSE | Gas-fired storage | 95 |  |  |  | 1001 |  | 88 | 7 |  |  |  |  | 2023-08-24 | 201928834 | 2023-08-24
Rheem Sales Company, Inc. | Ruud | GHE100SU-400 | Federally-Regulated Commercial & Industrial Equipment | Natural gas | 100 | 96 | 399900 | FALSE |  |  | FALSE | FALSE | Gas-fired storage | 95 |  |  |  | 1310 |  | 260 | 7 |  |  |  |  | 2023-08-24 | 201885180 | 2023-08-24
Rheem Sales Company, Inc. | Ruud | GHE100SU-400 | Federally-Regulated Commercial & Industrial Equipment | LPG | 100 | 96 | 399900 | FALSE |  |  | FALSE | FALSE | Gas-fired storage | 95 |  |  |  | 1310 |  | 260 | 7 |  |  |  |  | 2023-08-24 | 201885180 | 2023-08-24
Rheem Sales Company, Inc. | Ruud | GHE100SS-300 | Federally-Regulated Commercial & Industrial Equipment | LPG | 100 | 96 | 300000 | FALSE |  |  | FALSE | FALSE | Gas-fired storage | 96 |  |  |  | 1210 |  | 217 | 7 |  |  |  |  | 2023-08-24 | 201862843 | 2023-08-24
Rheem Sales Company, Inc. | Ruud | GHE80SS-130 | Federally-Regulated Commercial & Industrial Equipment | Natural gas | 80 | 80 | 130000 | FALSE |  |  | FALSE | FALSE | Gas-fired storage | 98 |  |  |  | 950 |  | 70 | 6 |  |  |  |  | 2023-08-24 | 201977721 | 2023-08-24
Rheem Sales Company, Inc. | Ruud | GHE100SS-300A | Federally-Regulated Commercial & Industrial Equipment | Natural gas | 100 | 96 | 300000 | FALSE |  |  | FALSE | FALSE | Gas-fired storage | 96 |  |  |  | 1210 |  | 217 | 7 |  |  |  |  | 2023-08-24 | 201862844 | 2023-08-24
Rheem Sales Company, Inc. | Ruud | GHE80SU-300 | Federally-Regulated Commercial & Industrial Equipment | LPG | 80 | 80 | 300000 | FALSE |  |  | FALSE | FALSE | Gas-fired storage | 95 |  |  |  | 1105 |  | 216 | 7 |  |  |  |  | 2023-08-24 | 201977900 | 2023-08-24
Rheem Sales Company, Inc. | Ruud | GHE80SU-160 | Federally-Regulated Commercial & Industrial Equipment | LPG | 80 | 80 | 160000 | FALSE |  |  | FALSE | FALSE | Gas-fired storage | 97 |  |  |  | 980 |  | 119 | 6 |  |  |  |  | 2023-08-24 | 201977705 | 2023-08-24
Rheem Sales Company, Inc. | Ruud | GHE100SS-250A | Federally-Regulated Commercial & Industrial Equipment | LPG | 100 | 96 | 250000 | FALSE |  |  | FALSE | FALSE | Gas-fired storage | 96 |  |  |  | 1155 |  | 140 | 7 |  |  |  |  | 2023-08-24 | 201862841 | 2023-08-24
Rheem Sales Company, Inc. | Ruud | GHE100SU-400A | Federally-Regulated Commercial & Industrial Equipment | LPG | 100 | 96 | 399900 | FALSE |  |  | FALSE | FALSE | Gas-fired storage | 95 |  |  |  | 1310 |  | 260 | 7 |  |  |  |  | 2023-08-24 | 201885184 | 2023-08-24
Rheem Sales Company, Inc. | Ruud | GHE80SS-160 | Federally-Regulated Commercial & Industrial Equipment | LPG | 80 | 80 | 160000 | FALSE |  |  | FALSE | FALSE | Gas-fired storage | 97 |  |  |  | 980 |  | 119 | 6 |  |  |  |  | 2023-08-24 | 201977724 | 2023-08-24
Rheem Sales Company, Inc. | Richmond | GHE100SS-200 | Federally-Regulated Commercial & Industrial Equipment | Natural gas | 100 | 96 | 200000 | FALSE |  |  | FALSE | FALSE | Gas-fired storage | 97 |  |  |  | 1100 |  | 130 | 7 |  |  |  |  | 2022-06-15 | 201862846 | 2023-08-24
Rheem Sales Company, Inc. | Richmond | GHE100SS-250 | Federally-Regulated Commercial & Industrial Equipment | Natural gas | 100 | 96 | 250000 | FALSE |  |  | FALSE | FALSE | Gas-fired storage | 96 |  |  |  | 1155 |  | 140 | 7 |  |  |  |  | 2022-06-15 | 201862849 | 2023-08-24
Rheem Sales Company, Inc. | Richmond | GHE80SU-130 | Federally-Regulated Commercial & Industrial Equipment | Natural gas | 80 | 80 | 130000 | FALSE |  |  | FALSE | FALSE | Gas-fired storage | 98 | 80 |  |  | 950 | 1146 | 70 | 6 |  |  |  |  | 2020-03-24 |  | 2023-08-24
Rheem Sales Company, Inc. | Richmond | GHE100SU-300A | Federally-Regulated Commercial & Industrial Equipment | Natural gas | 100 | 96 | 300000 | FALSE |  |  | FALSE | FALSE | Gas-fired storage | 96 |  |  |  | 1210 |  | 217 | 7 |  |  |  |  | 2022-06-15 | 201862851 | 2023-08-24
Rheem Sales Company, Inc. | Richmond | GHE100SU-160 | Federally-Regulated Commercial & Industrial Equipment | LPG | 100 | 98 | 160000 | FALSE |  |  | FALSE | FALSE | Gas-fired storage | 97 | 80 |  |  | 1080 | 1300 | 119 | 6 |  |  |  |  | 2020-03-24 |  | 2023-08-24
Rheem Sales Company, Inc. | Richmond | GHE100SU-250 | Federally-Regulated Commercial & Industrial Equipment | LPG | 100 | 96 | 250000 | FALSE |  |  | FALSE | FALSE | Gas-fired storage | 96 |  |  |  | 1155 |  | 140 | 7 |  |  |  |  | 2020-05-06 | 201862825 | 2023-08-24
Rheem Sales Company, Inc. | Richmond | GHE100SU-130A | Federally-Regulated Commercial & Industrial Equipment | LPG | 100 | 98 | 130000 | FALSE |  |  | FALSE | FALSE | Gas-fired storage | 97 |  |  |  | 1050 |  | 70 | 6 |  |  |  |  | 2022-06-15 | 201977744 | 2023-08-24
Rheem Sales Company, Inc. | Richmond | GHE80SU-300A | Federally-Regulated Commercial & Industrial Equipment | Natural gas | 80 | 80 | 300000 | FALSE |  |  | FALSE | FALSE | Gas-fired storage | 95 | 80 |  |  | 1105 | 1359 | 216 | 7 |  |  |  |  | 2019-06-10 |  | 2023-08-24
Rheem Sales Company, Inc. | Richmond | GHE80SU-160 | Federally-Regulated Commercial & Industrial Equipment | Natural gas | 80 | 80 | 160000 | FALSE |  |  | FALSE | FALSE | Gas-fired storage | 97 | 80 |  |  | 980 | 1184 | 119 | 6 |  |  |  |  | 2019-06-10 |  | 2023-08-24
Rheem Sales Company, Inc. | Richmond | GHE100SS-130A | Federally-Regulated Commercial & Industrial Equipment | LPG | 100 | 98 | 130000 | FALSE |  |  | FALSE | FALSE | Gas-fired storage | 97 |  |  |  | 1050 |  | 70 | 6 |  |  |  |  | 2022-06-15 | 201977746 | 2023-08-24
Rheem Sales Company, Inc. | Richmond | GHE100SS-300A | Federally-Regulated Commercial & Industrial Equipment | LPG | 100 | 96 | 300000 | FALSE |  |  | FALSE | FALSE | Gas-fired storage | 96 |  |  |  | 1210 |  | 217 | 7 |  |  |  |  | 2022-06-15 | 201862853 | 2023-08-24
Rheem Sales Company, Inc. | Richmond | GHE100SS-160 | Federally-Regulated Commercial & Industrial Equipment | LPG | 100 | 98 | 160000 | FALSE |  |  | FALSE | FALSE | Gas-fired storage | 97 |  |  |  | 1080 |  | 119 | 6 |  |  |  |  | 2022-06-15 | 201977748 | 2023-08-24
Rheem Sales Company, Inc. | Richmond | GHE100SU-300 | Federally-Regulated Commercial & Industrial Equipment | Natural gas | 100 | 96 | 300000 | FALSE |  |  | FALSE | FALSE | Gas-fired storage | 96 | 80 |  |  | 1210 | 1475 | 217 | 7 |  |  |  |  | 2019-06-10 |  | 2023-08-24
Rheem Sales Company, Inc. | Richmond | GHE100SU-160A | Federally-Regulated Commercial & Industrial Equipment | Natural gas | 100 | 98 | 160000 | FALSE |  |  | FALSE | FALSE | Gas-fired storage | 97 |  |  |  | 1080 |  | 119 | 6 |  |  |  |  | 2022-06-15 | 201977747 | 2023-08-24
Rheem Sales Company, Inc. | Richmond | GHE100SU-300 | Federally-Regulated Commercial & Industrial Equipment | LPG | 100 | 96 | 300000 | FALSE |  |  | FALSE | FALSE | Gas-fired storage | 96 | 80 |  |  | 1210 | 1475 | 217 | 7 |  |  |  |  | 2019-06-10 |  | 2023-08-24
Rheem Sales Company, Inc. | Richmond | GHE80SU-160A | Federally-Regulated Commercial & Industrial Equipment | Natural gas | 80 | 80 | 160000 | FALSE |  |  | FALSE | FALSE | Gas-fired storage | 97 |  |  |  | 980 |  | 119 | 6 |  |  |  |  | 2022-06-15 | 201977729 | 2023-08-24
Rheem Sales Company, Inc. | Richmond | GHE80SS-200A | Federally-Regulated Commercial & Industrial Equipment | Natural gas | 80 | 80 | 199900 | FALSE |  |  | FALSE | FALSE | Gas-fired storage | 95 |  |  |  | 1001 |  | 88 | 7 |  |  |  |  | 2019-12-03 |  | 2023-08-24
Rheem Sales Company, Inc. | Richmond | GHE100SU-400A | Federally-Regulated Commercial & Industrial Equipment | LPG | 100 | 96 | 399900 | FALSE |  |  | FALSE | FALSE | Gas-fired storage | 95 |  |  |  | 1310 |  | 260 | 7 |  |  |  |  | 2019-12-03 |  | 2023-08-24
Rheem Sales Company, Inc. | Richmond | GHE80SU-200 | Federally-Regulated Commercial & Industrial Equipment | LPG | 80 | 80 | 199900 | FALSE |  |  | FALSE | FALSE | Gas-fired storage | 95 |  |  |  | 1001 |  | 88 | 7 |  |  |  |  | 2019-12-03 |  | 2023-08-24
Rheem Sales Company, Inc. | Richmond | GHE100SU-200A | Federally-Regulated Commercial & Industrial Equipment | LPG | 100 | 96 | 200000 | FALSE |  |  | FALSE | FALSE | Gas-fired storage | 97 |  |  |  | 1100 |  | 130 | 7 |  |  |  |  | 2022-06-15 | 201862845 | 2023-08-24
Rheem Sales Company, Inc. | Richmond | GHE80SS-130 | Federally-Regulated Commercial & Industrial Equipment | Natural gas | 80 | 80 | 130000 | FALSE |  |  | FALSE | FALSE | Gas-fired storage | 98 |  |  |  | 950 |  | 70 | 6 |  |  |  |  | 2022-06-15 | 201977727 | 2023-08-24
Rheem Sales Company, Inc. | Richmond | GHE80SS-300 | Federally-Regulated Commercial & Industrial Equipment | Natural gas | 80 | 80 | 300000 | FALSE |  |  | FALSE | FALSE | Gas-fired storage | 95 | 80 |  |  | 1105 | 1359 | 216 | 7 |  |  |  |  | 2019-06-10 |  | 2023-08-24
Rheem Sales Company, Inc. | Richmond | GHE80SU-200 | Federally-Regulated Commercial & Industrial Equipment | Natural gas | 80 | 80 | 199900 | FALSE |  |  | FALSE | FALSE | Gas-fired storage | 95 |  |  |  | 1001 |  | 88 | 7 |  |  |  |  | 2019-12-03 |  | 2023-08-24
Rheem Sales Company, Inc. | Richmond | GHE80SS-130 | Federally-Regulated Commercial & Industrial Equipment | LPG | 80 | 80 | 130000 | FALSE |  |  | FALSE | FALSE | Gas-fired storage | 98 |  |  |  | 950 |  | 70 | 6 |  |  |  |  | 2022-06-15 | 201977727 | 2023-08-24
Rheem Sales Company, Inc. | Richmond | GHE100SS-130A | Federally-Regulated Commercial & Industrial Equipment | Natural gas | 100 | 98 | 130000 | FALSE |  |  | FALSE | FALSE | Gas-fired storage | 97 |  |  |  | 1050 |  | 70 | 6 |  |  |  |  | 2022-06-15 | 201977746 | 2023-08-24
Rheem Sales Company, Inc. | Richmond | GHE80SU-300 | Federally-Regulated Commercial & Industrial Equipment | Natural gas | 80 | 80 | 300000 | FALSE |  |  | FALSE | FALSE | Gas-fired storage | 95 | 80 |  |  | 1105 | 1359 | 216 | 7 |  |  |  |  | 2019-06-10 |  | 2023-08-24
Rheem Sales Company, Inc. | Richmond | GHE100SU-250 | Federally-Regulated Commercial & Industrial Equipment | Natural gas | 100 | 96 | 250000 | FALSE |  |  | FALSE | FALSE | Gas-fired storage | 96 |  |  |  | 1155 |  | 140 | 7 |  |  |  |  | 2020-05-06 | 201862825 | 2023-08-24
Rheem Sales Company, Inc. | Richmond | GHE100SS-400A | Federally-Regulated Commercial & Industrial Equipment | Natural gas | 100 | 96 | 399900 | FALSE |  |  | FALSE | FALSE | Gas-fired storage | 95 |  |  |  | 1310 |  | 260 | 7 |  |  |  |  | 2019-12-03 |  | 2023-08-24
Rheem Sales Company, Inc. | Richmond | GHE80SU-300 | Federally-Regulated Commercial & Industrial Equipment | LPG | 80 | 80 | 300000 | FALSE |  |  | FALSE | FALSE | Gas-fired storage | 95 | 80 |  |  | 1105 | 1359 | 216 | 7 |  |  |  |  | 2019-06-10 |  | 2023-08-24
Rheem Sales Company, Inc. | Richmond | GHE100SU-400 | Federally-Regulated Commercial & Industrial Equipment | LPG | 100 | 96 | 399900 | FALSE |  |  | FALSE | FALSE | Gas-fired storage | 95 |  |  |  | 1310 |  | 260 | 7 |  |  |  |  | 2019-12-03 |  | 2023-08-24
Rheem Sales Company, Inc. | Richmond | GHE100SS-400 | Federally-Regulated Commercial & Industrial Equipment | Natural gas | 100 | 96 | 399900 | FALSE |  |  | FALSE | FALSE | Gas-fired storage | 95 |  |  |  | 1310 |  | 260 | 7 |  |  |  |  | 2019-12-03 |  | 2023-08-24
Rheem Sales Company, Inc. | Richmond | GHE100SU-160A | Federally-Regulated Commercial & Industrial Equipment | LPG | 100 | 98 | 160000 | FALSE |  |  | FALSE | FALSE | Gas-fired storage | 97 |  |  |  | 1080 |  | 119 | 6 |  |  |  |  | 2022-06-15 | 201977747 | 2023-08-24
Rheem Sales Company, Inc. | Richmond | GHE80SS-160 | Federally-Regulated Commercial & Industrial Equipment | LPG | 80 | 80 | 160000 | FALSE |  |  | FALSE | FALSE | Gas-fired storage | 97 |  |  |  | 980 |  | 119 | 6 |  |  |  |  | 2022-06-15 | 201977730 | 2023-08-24
Rheem Sales Company, Inc. | Richmond | GHE80SS-160A | Federally-Regulated Commercial & Industrial Equipment | LPG | 80 | 80 | 160000 | FALSE |  |  | FALSE | FALSE | Gas-fired storage | 97 |  |  |  | 980 |  | 119 | 6 |  |  |  |  | 2022-06-15 | 201977731 | 2023-08-24
Rheem Sales Company, Inc. | Richmond | GHE80SU-130A | Federally-Regulated Commercial & Industrial Equipment | LPG | 80 | 80 | 130000 | FALSE |  |  | FALSE | FALSE | Gas-fired storage | 98 |  |  |  | 950 |  | 70 | 6 |  |  |  |  | 2022-06-15 | 201977726 | 2023-08-24
Rheem Sales Company, Inc. | Richmond | GHE100SS-130 | Federally-Regulated Commercial & Industrial Equipment | LPG | 100 | 98 | 130000 | FALSE |  |  | FALSE | FALSE | Gas-fired storage | 97 |  |  |  | 1050 |  | 70 | 6 |  |  |  |  | 2022-06-15 | 201977745 | 2023-08-24
Rheem Sales Company, Inc. | Richmond | GHE80SS-130A | Federally-Regulated Commercial & Industrial Equipment | Natural gas | 80 | 80 | 130000 | FALSE |  |  | FALSE | FALSE | Gas-fired storage | 98 |  |  |  | 950 |  | 70 | 6 |  |  |  |  | 2022-06-15 | 201977728 | 2023-08-24
Rheem Sales Company, Inc. | Richmond | GHE80SU-130A | Federally-Regulated Commercial & Industrial Equipment | Natural gas | 80 | 80 | 130000 | FALSE |  |  | FALSE | FALSE | Gas-fired storage | 98 |  |  |  | 950 |  | 70 | 6 |  |  |  |  | 2022-06-15 | 201977726 | 2023-08-24
Rheem Sales Company, Inc. | Richmond | GHE80SU-200A | Federally-Regulated Commercial & Industrial Equipment | Natural gas | 80 | 80 | 199900 | FALSE |  |  | FALSE | FALSE | Gas-fired storage | 95 |  |  |  | 1001 |  | 88 | 7 |  |  |  |  | 2019-12-03 |  | 2023-08-24
Rheem Sales Company, Inc. | Richmond | GHE100SS-200 | Federally-Regulated Commercial & Industrial Equipment | LPG | 100 | 96 | 200000 | FALSE |  |  | FALSE | FALSE | Gas-fired storage | 97 |  |  |  | 1100 |  | 130 | 7 |  |  |  |  | 2022-06-15 | 201862846 | 2023-08-24
Rheem Sales Company, Inc. | Richmond | GHE80SS-300A | Federally-Regulated Commercial & Industrial Equipment | LPG | 80 | 80 | 300000 | FALSE |  |  | FALSE | FALSE | Gas-fired storage | 95 | 80 |  |  | 1105 | 1359 | 216 | 7 |  |  |  |  | 2019-06-10 |  | 2023-08-24
Rheem Sales Company, Inc. | Richmond | GHE100SU-130 | Federally-Regulated Commercial & Industrial Equipment | LPG | 100 | 98 | 130000 | FALSE |  |  | FALSE | FALSE | Gas-fired storage | 97 |  |  |  | 1050 |  | 70 | 6 |  |  |  |  | 2019-12-03 |  | 2023-08-24
Rheem Sales Company, Inc. | Richmond | GHE100SS-400A | Federally-Regulated Commercial & Industrial Equipment | LPG | 100 | 96 | 399900 | FALSE |  |  | FALSE | FALSE | Gas-fired storage | 95 |  |  |  | 1310 |  | 260 | 7 |  |  |  |  | 2019-12-03 |  | 2023-08-24
Rheem Sales Company, Inc. | Richmond | GHE100SU-160 | Federally-Regulated Commercial & Industrial Equipment | Natural gas | 100 | 98 | 160000 | FALSE |  |  | FALSE | FALSE | Gas-fired storage | 97 | 80 |  |  | 1080 | 1300 | 119 | 6 |  |  |  |  | 2020-03-24 |  | 2023-08-24
Rheem Sales Company, Inc. | Richmond | GHE80SU-160 | Federally-Regulated Commercial & Industrial Equipment | LPG | 80 | 80 | 160000 | FALSE |  |  | FALSE | FALSE | Gas-fired storage | 97 | 80 |  |  | 980 | 1184 | 119 | 6 |  |  |  |  | 2019-06-10 |  | 2023-08-24
Rheem Sales Company, Inc. | Richmond | GHE100SS-400 | Federally-Regulated Commercial & Industrial Equipment | LPG | 100 | 96 | 399900 | FALSE |  |  | FALSE | FALSE | Gas-fired storage | 95 |  |  |  | 1310 |  | 260 | 7 |  |  |  |  | 2019-12-03 |  | 2023-08-24
Rheem Sales Company, Inc. | Richmond | GHE80SS-300A | Federally-Regulated Commercial & Industrial Equipment | Natural gas | 80 | 80 | 300000 | FALSE |  |  | FALSE | FALSE | Gas-fired storage | 95 | 80 |  |  | 1105 | 1359 | 216 | 7 |  |  |  |  | 2019-06-10 |  | 2023-08-24
Rheem Sales Company, Inc. | Richmond | GHE100SU-300A | Federally-Regulated Commercial & Industrial Equipment | LPG | 100 | 96 | 300000 | FALSE |  |  | FALSE | FALSE | Gas-fired storage | 96 |  |  |  | 1210 |  | 217 | 7 |  |  |  |  | 2022-06-15 | 201862851 | 2023-08-24
Rheem Sales Company, Inc. | Richmond | GHE80SU-130 | Federally-Regulated Commercial & Industrial Equipment | LPG | 80 | 80 | 130000 | FALSE |  |  | FALSE | FALSE | Gas-fired storage | 98 | 80 |  |  | 950 | 1146 | 70 | 6 |  |  |  |  | 2020-03-24 |  | 2023-08-24
Rheem Sales Company, Inc. | Richmond | GHE80SU-160A | Federally-Regulated Commercial & Industrial Equipment | LPG | 80 | 80 | 160000 | FALSE |  |  | FALSE | FALSE | Gas-fired storage | 97 |  |  |  | 980 |  | 119 | 6 |  |  |  |  | 2022-06-15 | 201977729 | 2023-08-24
Rheem Sales Company, Inc. | Richmond | GHE100SU-130A | Federally-Regulated Commercial & Industrial Equipment | Natural gas | 100 | 98 | 130000 | FALSE |  |  | FALSE | FALSE | Gas-fired storage | 97 |  |  |  | 1050 |  | 70 | 6 |  |  |  |  | 2022-06-15 | 201977744 | 2023-08-24
Rheem Sales Company, Inc. | Richmond | GHE80SS-300 | Federally-Regulated Commercial & Industrial Equipment | LPG | 80 | 80 | 300000 | FALSE |  |  | FALSE | FALSE | Gas-fired storage | 95 | 80 |  |  | 1105 | 1359 | 216 | 7 |  |  |  |  | 2019-06-10 |  | 2023-08-24
Rheem Sales Company, Inc. | Richmond | GHE100SU-400A | Federally-Regulated Commercial & Industrial Equipment | Natural gas | 100 | 96 | 399900 | FALSE |  |  | FALSE | FALSE | Gas-fired storage | 95 |  |  |  | 1310 |  | 260 | 7 |  |  |  |  | 2019-12-03 |  | 2023-08-24
Rheem Sales Company, Inc. | Richmond | GHE100SS-300 | Federally-Regulated Commercial & Industrial Equipment | LPG | 100 | 96 | 300000 | FALSE |  |  | FALSE | FALSE | Gas-fired storage | 96 |  |  |  | 1210 |  | 217 | 7 |  |  |  |  | 2022-06-15 | 201862852 | 2023-08-24
Rheem Sales Company, Inc. | Richmond | GHE80SU-300A | Federally-Regulated Commercial & Industrial Equipment | LPG | 80 | 80 | 300000 | FALSE |  |  | FALSE | FALSE | Gas-fired storage | 95 | 80 |  |  | 1105 | 1359 | 216 | 7 |  |  |  |  | 2019-06-10 |  | 2023-08-24
Rheem Sales Company, Inc. | Richmond | GHE100SS-200A | Federally-Regulated Commercial & Industrial Equipment | Natural gas | 100 | 96 | 200000 | FALSE |  |  | FALSE | FALSE | Gas-fired storage | 97 |  |  |  | 1100 |  | 130 | 7 |  |  |  |  | 2022-06-15 | 201862847 | 2023-08-24
Rheem Sales Company, Inc. | Richmond | GHE80SS-160A | Federally-Regulated Commercial & Industrial Equipment | Natural gas | 80 | 80 | 160000 | FALSE |  |  | FALSE | FALSE | Gas-fired storage | 97 |  |  |  | 980 |  | 119 | 6 |  |  |  |  | 2022-06-15 | 201977731 | 2023-08-24
Rheem Sales Company, Inc. | Richmond | GHE80SS-130A | Federally-Regulated Commercial & Industrial Equipment | LPG | 80 | 80 | 130000 | FALSE |  |  | FALSE | FALSE | Gas-fired storage | 98 |  |  |  | 950 |  | 70 | 6 |  |  |  |  | 2022-06-15 | 201977728 | 2023-08-24
Rheem Sales Company, Inc. | Richmond | GHE100SU-250A | Federally-Regulated Commercial & Industrial Equipment | LPG | 100 | 96 | 250000 | FALSE |  |  | FALSE | FALSE | Gas-fired storage | 96 |  |  |  | 1155 |  | 140 | 7 |  |  |  |  | 2022-06-15 | 201862848 | 2023-08-24
Rheem Sales Company, Inc. | Richmond | GHE100SS-200A | Federally-Regulated Commercial & Industrial Equipment | LPG | 100 | 96 | 200000 | FALSE |  |  | FALSE | FALSE | Gas-fired storage | 97 |  |  |  | 1100 |  | 130 | 7 |  |  |  |  | 2022-06-15 | 201862847 | 2023-08-24
Rheem Sales Company, Inc. | Richmond | GHE100SS-250A | Federally-Regulated Commercial & Industrial Equipment | Natural gas | 100 | 96 | 250000 | FALSE |  |  | FALSE | FALSE | Gas-fired storage | 96 |  |  |  | 1155 |  | 140 | 7 |  |  |  |  | 2022-06-15 | 201862850 | 2023-08-24
Rheem Sales Company, Inc. | Richmond | GHE100SU-200 | Federally-Regulated Commercial & Industrial Equipment | LPG | 100 | 96 | 200000 | FALSE |  |  | FALSE | FALSE | Gas-fired storage | 97 |  |  |  | 1100 |  | 130 | 7 |  |  |  |  | 2019-12-03 |  | 2023-08-24
Rheem Sales Company, Inc. | Richmond | GHE100SU-200 | Federally-Regulated Commercial & Industrial Equipment | Natural gas | 100 | 96 | 200000 | FALSE |  |  | FALSE | FALSE | Gas-fired storage | 97 |  |  |  | 1100 |  | 130 | 7 |  |  |  |  | 2019-12-03 |  | 2023-08-24
Rheem Sales Company, Inc. | Richmond | GHE100SS-160A | Federally-Regulated Commercial & Industrial Equipment | Natural gas | 100 | 98 | 160000 | FALSE |  |  | FALSE | FALSE | Gas-fired storage | 97 |  |  |  | 1080 |  | 119 | 6 |  |  |  |  | 2022-06-15 | 201977749 | 2023-08-24
Rheem Sales Company, Inc. | Richmond | GHE80SS-160 | Federally-Regulated Commercial & Industrial Equipment | Natural gas | 80 | 80 | 160000 | FALSE |  |  | FALSE | FALSE | Gas-fired storage | 97 |  |  |  | 980 |  | 119 | 6 |  |  |  |  | 2022-06-15 | 201977730 | 2023-08-24
Rheem Sales Company, Inc. | Richmond | GHE100SS-250 | Federally-Regulated Commercial & Industrial Equipment | LPG | 100 | 96 | 250000 | FALSE |  |  | FALSE | FALSE | Gas-fired storage | 96 |  |  |  | 1155 |  | 140 | 7 |  |  |  |  | 2022-06-15 | 201862849 | 2023-08-24
Rheem Sales Company, Inc. | Richmond | GHE100SS-160A | Federally-Regulated Commercial & Industrial Equipment | LPG | 100 | 98 | 160000 | FALSE |  |  | FALSE | FALSE | Gas-fired storage | 97 |  |  |  | 1080 |  | 119 | 6 |  |  |  |  | 2022-06-15 | 201977749 | 2023-08-24
Rheem Sales Company, Inc. | Richmond | GHE100SS-300 | Federally-Regulated Commercial & Industrial Equipment | Natural gas | 100 | 96 | 300000 | FALSE |  |  | FALSE | FALSE | Gas-fired storage | 96 |  |  |  | 1210 |  | 217 | 7 |  |  |  |  | 2022-06-15 | 201862852 | 2023-08-24
Rheem Sales Company, Inc. | Richmond | GHE100SU-200A | Federally-Regulated Commercial & Industrial Equipment | Natural gas | 100 | 96 | 200000 | FALSE |  |  | FALSE | FALSE | Gas-fired storage | 97 |  |  |  | 1100 |  | 130 | 7 |  |  |  |  | 2022-06-15 | 201862845 | 2023-08-24
Rheem Sales Company, Inc. | Richmond | GHE100SU-130 | Federally-Regulated Commercial & Industrial Equipment | Natural gas | 100 | 98 | 130000 | FALSE |  |  | FALSE | FALSE | Gas-fired storage | 97 |  |  |  | 1050 |  | 70 | 6 |  |  |  |  | 2019-12-03 |  | 2023-08-24
Rheem Sales Company, Inc. | Richmond | GHE100SS-250A | Federally-Regulated Commercial & Industrial Equipment | LPG | 100 | 96 | 250000 | FALSE |  |  | FALSE | FALSE | Gas-fired storage | 96 |  |  |  | 1155 |  | 140 | 7 |  |  |  |  | 2022-06-15 | 201862850 | 2023-08-24
Rheem Sales Company, Inc. | Richmond | GHE80SS-200A | Federally-Regulated Commercial & Industrial Equipment | LPG | 80 | 80 | 199900 | FALSE |  |  | FALSE | FALSE | Gas-fired storage | 95 |  |  |  | 1001 |  | 88 | 7 |  |  |  |  | 2019-12-03 |  | 2023-08-24
Rheem Sales Company, Inc. | Richmond | GHE80SS-200 | Federally-Regulated Commercial & Industrial Equipment | LPG | 80 | 80 | 199900 | FALSE |  |  | FALSE | FALSE | Gas-fired storage | 95 |  |  |  | 1001 |  | 88 | 7 |  |  |  |  | 2019-12-03 |  | 2023-08-24
Rheem Sales Company, Inc. | Richmond | GHE80SS-200 | Federally-Regulated Commercial & Industrial Equipment | Natural gas | 80 | 80 | 199900 | FALSE |  |  | FALSE | FALSE | Gas-fired storage | 95 |  |  |  | 1001 |  | 88 | 7 |  |  |  |  | 2019-12-03 |  | 2023-08-24
Rheem Sales Company, Inc. | Richmond | GHE100SS-300A | Federally-Regulated Commercial & Industrial Equipment | Natural gas | 100 | 96 | 300000 | FALSE |  |  | FALSE | FALSE | Gas-fired storage | 96 |  |  |  | 1210 |  | 217 | 7 |  |  |  |  | 2022-06-15 | 201862853 | 2023-08-24
Rheem Sales Company, Inc. | Richmond | GHE100SU-400 | Federally-Regulated Commercial & Industrial Equipment | Natural gas | 100 | 96 | 399900 | FALSE |  |  | FALSE | FALSE | Gas-fired storage | 95 |  |  |  | 1310 |  | 260 | 7 |  |  |  |  | 2019-12-03 |  | 2023-08-24
Rheem Sales Company, Inc. | Richmond | GHE100SU-250A | Federally-Regulated Commercial & Industrial Equipment | Natural gas | 100 | 96 | 250000 | FALSE |  |  | FALSE | FALSE | Gas-fired storage | 96 |  |  |  | 1155 |  | 140 | 7 |  |  |  |  | 2022-06-15 | 201862848 | 2023-08-24
Rheem Sales Company, Inc. | Richmond | GHE100SS-130 | Federally-Regulated Commercial & Industrial Equipment | Natural gas | 100 | 98 | 130000 | FALSE |  |  | FALSE | FALSE | Gas-fired storage | 97 |  |  |  | 1050 |  | 70 | 6 |  |  |  |  | 2022-06-15 | 201977745 | 2023-08-24
Rheem Sales Company, Inc. | Richmond | GHE100SS-160 | Federally-Regulated Commercial & Industrial Equipment | Natural gas | 100 | 98 | 160000 | FALSE |  |  | FALSE | FALSE | Gas-fired storage | 97 |  |  |  | 1080 |  | 119 | 6 |  |  |  |  | 2022-06-15 | 201977748 | 2023-08-24
Rheem Sales Company, Inc. | Richmond | GHE80SU-200A | Federally-Regulated Commercial & Industrial Equipment | LPG | 80 | 80 | 199900 | FALSE |  |  | FALSE | FALSE | Gas-fired storage | 95 |  |  |  | 1001 |  | 88 | 7 |  |  |  |  | 2019-12-03 |  | 2023-08-24
Rheem Sales Company, Inc. | Rheem | GHE80SS-300A | Federally-Regulated Commercial & Industrial Equipment | LPG | 80 | 80 | 300000 | FALSE |  |  | FALSE | FALSE | Gas-fired storage | 95 |  |  |  | 1105 |  | 216 | 7 |  |  |  |  | 2023-08-24 | 201977904 | 2023-08-24
Rheem Sales Company, Inc. | Rheem | GHE75S*-100 | Federally-Regulated Commercial & Industrial Equipment | LPG | 75 | 75 | 100000 | TRUE |  |  | FALSE | FALSE | Gas-fired storage | 96 |  |  |  | 900 |  | 30 | 239 |  |  |  |  | 2023-08-24 | 207524746 | 2023-08-24
Rheem Sales Company, Inc. | Rheem | GHE100SS-300 | Federally-Regulated Commercial & Industrial Equipment | LPG | 100 | 96 | 300000 | FALSE |  |  | FALSE | FALSE | Gas-fired storage | 96 |  |  |  | 1210 |  | 217 | 7 |  |  |  |  | 2023-08-24 | 201862834 | 2023-08-24
Rheem Sales Company, Inc. | Rheem | GHE80SS-300A | Federally-Regulated Commercial & Industrial Equipment | Natural gas | 80 | 80 | 300000 | FALSE |  |  | FALSE | FALSE | Gas-fired storage | 95 |  |  |  | 1105 |  | 216 | 7 |  |  |  |  | 2023-08-24 | 201977904 | 2023-08-24
Rheem Sales Company, Inc. | Rheem | GHE100SU-160 | Federally-Regulated Commercial & Industrial Equipment | Natural gas | 100 | 98 | 160000 | FALSE |  |  | FALSE | FALSE | Gas-fired storage | 97 |  |  |  | 1080 |  | 119 | 6 |  |  |  |  | 2023-08-24 | 201977709 | 2023-08-24
Rheem Sales Company, Inc. | Rheem | GHE80SU-160 | Federally-Regulated Commercial & Industrial Equipment | Natural gas | 80 | 80 | 160000 | FALSE |  |  | FALSE | FALSE | Gas-fired storage | 97 |  |  |  | 980 |  | 119 | 6 |  |  |  |  | 2023-08-24 | 201977703 | 2023-08-24
Rheem Sales Company, Inc. | Rheem | GHE80SS-160A | Federally-Regulated Commercial & Industrial Equipment | Natural gas | 80 | 80 | 160000 | FALSE |  |  | FALSE | FALSE | Gas-fired storage | 97 |  |  |  | 980 |  | 119 | 6 |  |  |  |  | 2023-08-24 | 201977719 | 2023-08-24
Rheem Sales Company, Inc. | Rheem | GHE80SU-300 | Federally-Regulated Commercial & Industrial Equipment | LPG | 80 | 80 | 300000 | FALSE |  |  | FALSE | FALSE | Gas-fired storage | 95 |  |  |  | 1105 |  | 216 | 7 |  |  |  |  | 2023-08-24 | 201977899 | 2023-08-24
Rheem Sales Company, Inc. | Rheem | GHE80SU-300 | Federally-Regulated Commercial & Industrial Equipment | Natural gas | 80 | 80 | 300000 | FALSE |  |  | FALSE | FALSE | Gas-fired storage | 95 |  |  |  | 1105 |  | 216 | 7 |  |  |  |  | 2023-08-24 | 201977899 | 2023-08-24
Rheem Sales Company, Inc. | Rheem | GHE100SU-130 | Federally-Regulated Commercial & Industrial Equipment | Natural gas | 100 | 98 | 130000 | FALSE |  |  | FALSE | FALSE | Gas-fired storage | 97 |  |  |  | 1050 |  | 70 | 6 |  |  |  |  | 2023-08-24 | 201977708 | 2023-08-24
Rheem Sales Company, Inc. | Rheem | GHE100SS-250 | Federally-Regulated Commercial & Industrial Equipment | Natural gas | 100 | 96 | 250000 | FALSE |  |  | FALSE | FALSE | Gas-fired storage | 96 |  |  |  | 1155 |  | 140 | 7 |  |  |  |  | 2023-08-24 | 201862831 | 2023-08-24
Rheem Sales Company, Inc. | Rheem | GHE80SU-130 | Federally-Regulated Commercial & Industrial Equipment | LPG | 80 | 80 | 130000 | FALSE |  |  | FALSE | FALSE | Gas-fired storage | 98 |  |  |  | 950 |  | 70 | 6 |  |  |  |  | 2023-08-24 | 201977702 | 2023-08-24
Rheem Sales Company, Inc. | Rheem | GHE100SU-300A | Federally-Regulated Commercial & Industrial Equipment | Natural gas | 100 | 96 | 300000 | FALSE |  |  | FALSE | FALSE | Gas-fired storage | 96 |  |  |  | 1210 |  | 217 | 7 |  |  |  |  | 2023-08-24 | 201862833 | 2023-08-24
Rheem Sales Company, Inc. | Rheem | GHE100SU-250A | Federally-Regulated Commercial & Industrial Equipment | Natural gas | 100 | 96 | 250000 | FALSE |  |  | FALSE | FALSE | Gas-fired storage | 96 |  |  |  | 1155 |  | 140 | 7 |  |  |  |  | 2023-08-24 | 201862830 | 2023-08-24
Rheem Sales Company, Inc. | Rheem | GHE100SU-160A | Federally-Regulated Commercial & Industrial Equipment | LPG | 100 | 98 | 160000 | FALSE |  |  | FALSE | FALSE | Gas-fired storage | 97 |  |  |  | 1080 |  | 119 | 6 |  |  |  |  | 2023-08-24 | 201977735 | 2023-08-24
Rheem Sales Company, Inc. | Rheem | GHE80SU-130A | Federally-Regulated Commercial & Industrial Equipment | LPG | 80 | 80 | 130000 | FALSE |  |  | FALSE | FALSE | Gas-fired storage | 98 |  |  |  | 950 |  | 70 | 6 |  |  |  |  | 2023-08-24 | 201977714 | 2023-08-24
Rheem Sales Company, Inc. | Rheem | GHE100SS-200A | Federally-Regulated Commercial & Industrial Equipment | Natural gas | 100 | 96 | 200000 | FALSE |  |  | FALSE | FALSE | Gas-fired storage | 97 |  |  |  | 1100 |  | 130 | 7 |  |  |  |  | 2023-08-24 | 201862829 | 2023-08-24
Rheem Sales Company, Inc. | Rheem | GHE100SS-200 | Federally-Regulated Commercial & Industrial Equipment | Natural gas | 100 | 96 | 200000 | FALSE |  |  | FALSE | FALSE | Gas-fired storage | 97 |  |  |  | 1100 |  | 130 | 7 |  |  |  |  | 2023-08-24 | 201862828 | 2023-08-24
Rheem Sales Company, Inc. | Rheem | GHE80SU-130A | Federally-Regulated Commercial & Industrial Equipment | Natural gas | 80 | 80 | 130000 | FALSE |  |  | FALSE | FALSE | Gas-fired storage | 98 |  |  |  | 950 |  | 70 | 6 |  |  |  |  | 2023-08-24 | 201977714 | 2023-08-24
Rheem Sales Company, Inc. | Rheem | GHE100SS-160A | Federally-Regulated Commercial & Industrial Equipment | LPG | 100 | 98 | 160000 | FALSE |  |  | FALSE | FALSE | Gas-fired storage | 97 |  |  |  | 1080 |  | 119 | 6 |  |  |  |  | 2023-08-24 | 201977737 | 2023-08-24
Rheem Sales Company, Inc. | Rheem | GHE80SU-300A | Federally-Regulated Commercial & Industrial Equipment | LPG | 80 | 80 | 300000 | FALSE |  |  | FALSE | FALSE | Gas-fired storage | 95 |  |  |  | 1105 |  | 216 | 7 |  |  |  |  | 2023-08-24 | 201977902 | 2023-08-24
Rheem Sales Company, Inc. | Rheem | GHE100SS-250 | Federally-Regulated Commercial & Industrial Equipment | LPG | 100 | 96 | 250000 | FALSE |  |  | FALSE | FALSE | Gas-fired storage | 96 |  |  |  | 1155 |  | 140 | 7 |  |  |  |  | 2023-08-24 | 201862831 | 2023-08-24
Rheem Sales Company, Inc. | Rheem | GHE100SU-130 | Federally-Regulated Commercial & Industrial Equipment | LPG | 100 | 98 | 130000 | FALSE |  |  | FALSE | FALSE | Gas-fired storage | 97 |  |  |  | 1050 |  | 70 | 6 |  |  |  |  | 2023-08-24 | 201977708 | 2023-08-24
Rheem Sales Company, Inc. | Rheem | GHE100SS-400A | Federally-Regulated Commercial & Industrial Equipment | Natural gas | 100 | 96 | 399900 | FALSE |  |  | FALSE | FALSE | Gas-fired storage | 95 |  |  |  | 1310 |  | 260 | 7 |  |  |  |  | 2023-08-24 | 201885183 | 2023-08-24
Rheem Sales Company, Inc. | Rheem | GHE80SS-200A | Federally-Regulated Commercial & Industrial Equipment | LPG | 80 | 80 | 199900 | FALSE |  |  | FALSE | FALSE | Gas-fired storage | 95 |  |  |  | 1001 |  | 88 | 7 |  |  |  |  | 2023-08-24 | 201928832 | 2023-08-24
Rheem Sales Company, Inc. | Rheem | GHE100SU-250 | Federally-Regulated Commercial & Industrial Equipment | LPG | 100 | 96 | 250000 | FALSE |  |  | FALSE | FALSE | Gas-fired storage | 96 |  |  |  | 1155 |  | 140 | 7 |  |  |  |  | 2023-08-24 | 201862819 | 2023-08-24
Rheem Sales Company, Inc. | Rheem | GHE100SU-400A | Federally-Regulated Commercial & Industrial Equipment | Natural gas | 100 | 96 | 399900 | FALSE |  |  | FALSE | FALSE | Gas-fired storage | 95 |  |  |  | 1310 |  | 260 | 7 |  |  |  |  | 2023-08-24 | 201885182 | 2023-08-24
Rheem Sales Company, Inc. | Rheem | GHE100SU-250 | Federally-Regulated Commercial & Industrial Equipment | Natural gas | 100 | 96 | 250000 | FALSE |  |  | FALSE | FALSE | Gas-fired storage | 96 |  |  |  | 1155 |  | 140 | 7 |  |  |  |  | 2023-08-24 | 201862819 | 2023-08-24
Rheem Sales Company, Inc. | Rheem | GHE100SS-160 | Federally-Regulated Commercial & Industrial Equipment | LPG | 100 | 98 | 160000 | FALSE |  |  | FALSE | FALSE | Gas-fired storage | 97 |  |  |  | 1080 |  | 119 | 6 |  |  |  |  | 2023-08-24 | 201977736 | 2023-08-24
Rheem Sales Company, Inc. | Rheem | GHE100SS-400 | Federally-Regulated Commercial & Industrial Equipment | Natural gas | 100 | 96 | 399900 | FALSE |  |  | FALSE | FALSE | Gas-fired storage | 95 |  |  |  | 1310 |  | 260 | 7 |  |  |  |  | 2023-08-24 | 201885188 | 2023-08-24
Rheem Sales Company, Inc. | Rheem | GHE80SS-130A | Federally-Regulated Commercial & Industrial Equipment | Natural gas | 80 | 80 | 130000 | FALSE |  |  | FALSE | FALSE | Gas-fired storage | 98 |  |  |  | 950 |  | 70 | 6 |  |  |  |  | 2023-08-24 | 201977716 | 2023-08-24
Rheem Sales Company, Inc. | Rheem | GHE100SS-130 | Federally-Regulated Commercial & Industrial Equipment | Natural gas | 100 | 98 | 130000 | FALSE |  |  | FALSE | FALSE | Gas-fired storage | 97 |  |  |  | 1050 |  | 70 | 6 |  |  |  |  | 2023-08-24 | 201977733 | 2023-08-24
Rheem Sales Company, Inc. | Rheem | GHE80SU-160A | Federally-Regulated Commercial & Industrial Equipment | LPG | 80 | 80 | 160000 | FALSE |  |  | FALSE | FALSE | Gas-fired storage | 97 |  |  |  | 980 |  | 119 | 6 |  |  |  |  | 2023-08-24 | 201977717 | 2023-08-24
Rheem Sales Company, Inc. | Rheem | GHE80SS-200 | Federally-Regulated Commercial & Industrial Equipment | LPG | 80 | 80 | 199900 | FALSE |  |  | FALSE | FALSE | Gas-fired storage | 95 |  |  |  | 1001 |  | 88 | 7 |  |  |  |  | 2023-08-24 | 201928831 | 2023-08-24
Rheem Sales Company, Inc. | Rheem | GHE100SS-200 | Federally-Regulated Commercial & Industrial Equipment | LPG | 100 | 96 | 200000 | FALSE |  |  | FALSE | FALSE | Gas-fired storage | 97 |  |  |  | 1100 |  | 130 | 7 |  |  |  |  | 2023-08-24 | 201862828 | 2023-08-24
Rheem Sales Company, Inc. | Rheem | GHE100SS-130A | Federally-Regulated Commercial & Industrial Equipment | LPG | 100 | 98 | 130000 | FALSE |  |  | FALSE | FALSE | Gas-fired storage | 97 |  |  |  | 1050 |  | 70 | 6 |  |  |  |  | 2023-08-24 | 201977734 | 2023-08-24
Rheem Sales Company, Inc. | Rheem | GHE100SU-130A | Federally-Regulated Commercial & Industrial Equipment | Natural gas | 100 | 98 | 130000 | FALSE |  |  | FALSE | FALSE | Gas-fired storage | 97 |  |  |  | 1050 |  | 70 | 6 |  |  |  |  | 2023-08-24 | 201977732 | 2023-08-24
Rheem Sales Company, Inc. | Rheem | GHE100SU-400A | Federally-Regulated Commercial & Industrial Equipment | LPG | 100 | 96 | 399900 | FALSE |  |  | FALSE | FALSE | Gas-fired storage | 95 |  |  |  | 1310 |  | 260 | 7 |  |  |  |  | 2023-08-24 | 201885182 | 2023-08-24
Rheem Sales Company, Inc. | Rheem | GHE100SS-200A | Federally-Regulated Commercial & Industrial Equipment | LPG | 100 | 96 | 200000 | FALSE |  |  | FALSE | FALSE | Gas-fired storage | 97 |  |  |  | 1100 |  | 130 | 7 |  |  |  |  | 2023-08-24 | 201862829 | 2023-08-24
Rheem Sales Company, Inc. | Rheem | GHE100SS-400 | Federally-Regulated Commercial & Industrial Equipment | LPG | 100 | 96 | 399900 | FALSE |  |  | FALSE | FALSE | Gas-fired storage | 95 |  |  |  | 1310 |  | 260 | 7 |  |  |  |  | 2023-08-24 | 201885188 | 2023-08-24
Rheem Sales Company, Inc. | Rheem | GHE80SU-200 | Federally-Regulated Commercial & Industrial Equipment | Natural gas | 80 | 80 | 199900 | FALSE |  |  | FALSE | FALSE | Gas-fired storage | 95 |  |  |  | 1001 |  | 88 | 7 |  |  |  |  | 2023-08-24 | 201928827 | 2023-08-24
Rheem Sales Company, Inc. | Rheem | GHE100SU-160A | Federally-Regulated Commercial & Industrial Equipment | Natural gas | 100 | 98 | 160000 | FALSE |  |  | FALSE | FALSE | Gas-fired storage | 97 |  |  |  | 1080 |  | 119 | 6 |  |  |  |  | 2023-08-24 | 201977735 | 2023-08-24
Rheem Sales Company, Inc. | Rheem | GHE100SS-160 | Federally-Regulated Commercial & Industrial Equipment | Natural gas | 100 | 98 | 160000 | FALSE |  |  | FALSE | FALSE | Gas-fired storage | 97 |  |  |  | 1080 |  | 119 | 6 |  |  |  |  | 2023-08-24 | 201977736 | 2023-08-24
Rheem Sales Company, Inc. | Rheem | GHE100SS-130 | Federally-Regulated Commercial & Industrial Equipment | LPG | 100 | 98 | 130000 | FALSE |  |  | FALSE | FALSE | Gas-fired storage | 97 |  |  |  | 1050 |  | 70 | 6 |  |  |  |  | 2023-08-24 | 201977733 | 2023-08-24
Rheem Sales Company, Inc. | Rheem | GHE100SU-160 | Federally-Regulated Commercial & Industrial Equipment | LPG | 100 | 98 | 160000 | FALSE |  |  | FALSE | FALSE | Gas-fired storage | 97 |  |  |  | 1080 |  | 119 | 6 |  |  |  |  | 2023-08-24 | 201977709 | 2023-08-24
Rheem Sales Company, Inc. | Rheem | GHE100SU-130A | Federally-Regulated Commercial & Industrial Equipment | LPG | 100 | 98 | 130000 | FALSE |  |  | FALSE | FALSE | Gas-fired storage | 97 |  |  |  | 1050 |  | 70 | 6 |  |  |  |  | 2023-08-24 | 201977732 | 2023-08-24
Rheem Sales Company, Inc. | Rheem | GHE80SS-200 | Federally-Regulated Commercial & Industrial Equipment | Natural gas | 80 | 80 | 199900 | FALSE |  |  | FALSE | FALSE | Gas-fired storage | 95 |  |  |  | 1001 |  | 88 | 7 |  |  |  |  | 2023-08-24 | 201928831 | 2023-08-24
Rheem Sales Company, Inc. | Rheem | GHE80SU-160A | Federally-Regulated Commercial & Industrial Equipment | Natural gas | 80 | 80 | 160000 | FALSE |  |  | FALSE | FALSE | Gas-fired storage | 97 |  |  |  | 980 |  | 119 | 6 |  |  |  |  | 2023-08-24 | 201977717 | 2023-08-24
Rheem Sales Company, Inc. | Rheem | GHE100SS-300A | Federally-Regulated Commercial & Industrial Equipment | Natural gas | 100 | 96 | 300000 | FALSE |  |  | FALSE | FALSE | Gas-fired storage | 96 |  |  |  | 1210 |  | 217 | 7 |  |  |  |  | 2023-08-24 | 201862835 | 2023-08-24
Rheem Sales Company, Inc. | Rheem | GHE80SU-300A | Federally-Regulated Commercial & Industrial Equipment | Natural gas | 80 | 80 | 300000 | FALSE |  |  | FALSE | FALSE | Gas-fired storage | 95 |  |  |  | 1105 |  | 216 | 7 |  |  |  |  | 2023-08-24 | 201977902 | 2023-08-24
Rheem Sales Company, Inc. | Rheem | GHE100SU-250A | Federally-Regulated Commercial & Industrial Equipment | LPG | 100 | 96 | 250000 | FALSE |  |  | FALSE | FALSE | Gas-fired storage | 96 |  |  |  | 1155 |  | 140 | 7 |  |  |  |  | 2023-08-24 | 201862830 | 2023-08-24
Rheem Sales Company, Inc. | Rheem | GHE100SS-250A | Federally-Regulated Commercial & Industrial Equipment | Natural gas | 100 | 96 | 250000 | FALSE |  |  | FALSE | FALSE | Gas-fired storage | 96 |  |  |  | 1155 |  | 140 | 7 |  |  |  |  | 2023-08-24 | 201862832 | 2023-08-24
Rheem Sales Company, Inc. | Rheem | GHE80SU-200 | Federally-Regulated Commercial & Industrial Equipment | LPG | 80 | 80 | 199900 | FALSE |  |  | FALSE | FALSE | Gas-fired storage | 95 |  |  |  | 1001 |  | 88 | 7 |  |  |  |  | 2023-08-24 | 201928827 | 2023-08-24
Rheem Sales Company, Inc. | Rheem | GHE100SU-400 | Federally-Regulated Commercial & Industrial Equipment | LPG | 100 | 96 | 399900 | FALSE |  |  | FALSE | FALSE | Gas-fired storage | 95 |  |  |  | 1310 |  | 260 | 7 |  |  |  |  | 2023-08-24 | 201885179 | 2023-08-24
Rheem Sales Company, Inc. | Rheem | GHE80SU-200A | Federally-Regulated Commercial & Industrial Equipment | Natural gas | 80 | 80 | 199900 | FALSE |  |  | FALSE | FALSE | Gas-fired storage | 95 |  |  |  | 1001 |  | 88 | 7 |  |  |  |  | 2023-08-24 | 201928830 | 2023-08-24
Rheem Sales Company, Inc. | Rheem | GHE100SS-400A | Federally-Regulated Commercial & Industrial Equipment | LPG | 100 | 96 | 399900 | FALSE |  |  | FALSE | FALSE | Gas-fired storage | 95 |  |  |  | 1310 |  | 260 | 7 |  |  |  |  | 2023-08-24 | 201885183 | 2023-08-24
Rheem Sales Company, Inc. | Rheem | GHE100SU-400 | Federally-Regulated Commercial & Industrial Equipment | Natural gas | 100 | 96 | 399900 | FALSE |  |  | FALSE | FALSE | Gas-fired storage | 95 |  |  |  | 1310 |  | 260 | 7 |  |  |  |  | 2023-08-24 | 201885179 | 2023-08-24
Rheem Sales Company, Inc. | Rheem | GHE80SS-300 | Federally-Regulated Commercial & Industrial Equipment | Natural gas | 80 | 80 | 300000 | FALSE |  |  | FALSE | FALSE | Gas-fired storage | 95 |  |  |  | 1105 |  | 216 | 7 |  |  |  |  | 2023-08-24 | 201977903 | 2023-08-24
Rheem Sales Company, Inc. | Rheem | GHE100SU-300A | Federally-Regulated Commercial & Industrial Equipment | LPG | 100 | 96 | 300000 | FALSE |  |  | FALSE | FALSE | Gas-fired storage | 96 |  |  |  | 1210 |  | 217 | 7 |  |  |  |  | 2023-08-24 | 201862833 | 2023-08-24
Rheem Sales Company, Inc. | Rheem | GHE100SS-130A | Federally-Regulated Commercial & Industrial Equipment | Natural gas | 100 | 98 | 130000 | FALSE |  |  | FALSE | FALSE | Gas-fired storage | 97 |  |  |  | 1050 |  | 70 | 6 |  |  |  |  | 2023-08-24 | 201977734 | 2023-08-24
Rheem Sales Company, Inc. | Rheem | GHE100SU-200 | Federally-Regulated Commercial & Industrial Equipment | LPG | 100 | 96 | 200000 | FALSE |  |  | FALSE | FALSE | Gas-fired storage | 97 |  |  |  | 1100 |  | 130 | 7 |  |  |  |  | 2023-08-24 | 201862818 | 2023-08-24
Rheem Sales Company, Inc. | Rheem | GHE100SU-300 | Federally-Regulated Commercial & Industrial Equipment | LPG | 100 | 96 | 300000 | FALSE |  |  | FALSE | FALSE | Gas-fired storage | 96 |  |  |  | 1210 |  | 217 | 7 |  |  |  |  | 2023-08-24 | 201862820 | 2023-08-24
Rheem Sales Company, Inc. | Rheem | GHE100SU-200 | Federally-Regulated Commercial & Industrial Equipment | Natural gas | 100 | 96 | 200000 | FALSE |  |  | FALSE | FALSE | Gas-fired storage | 97 |  |  |  | 1100 |  | 130 | 7 |  |  |  |  | 2023-08-24 | 201862818 | 2023-08-24
Rheem Sales Company, Inc. | Rheem | GHE80SU-160 | Federally-Regulated Commercial & Industrial Equipment | LPG | 80 | 80 | 160000 | FALSE |  |  | FALSE | FALSE | Gas-fired storage | 97 |  |  |  | 980 |  | 119 | 6 |  |  |  |  | 2023-08-24 | 201977703 | 2023-08-24
Rheem Sales Company, Inc. | Rheem | GHE100SS-250A | Federally-Regulated Commercial & Industrial Equipment | LPG | 100 | 96 | 250000 | FALSE |  |  | FALSE | FALSE | Gas-fired storage | 96 |  |  |  | 1155 |  | 140 | 7 |  |  |  |  | 2023-08-24 | 201862832 | 2023-08-24
Rheem Sales Company, Inc. | Rheem | GHE100SU-200A | Federally-Regulated Commercial & Industrial Equipment | LPG | 100 | 96 | 200000 | FALSE |  |  | FALSE | FALSE | Gas-fired storage | 97 |  |  |  | 1100 |  | 130 | 7 |  |  |  |  | 2023-08-24 | 201862827 | 2023-08-24
Rheem Sales Company, Inc. | Rheem | GHE80SS-130A | Federally-Regulated Commercial & Industrial Equipment | LPG | 80 | 80 | 130000 | FALSE |  |  | FALSE | FALSE | Gas-fired storage | 98 |  |  |  | 950 |  | 70 | 6 |  |  |  |  | 2023-08-24 | 201977716 | 2023-08-24
Rheem Sales Company, Inc. | Rheem | GHE100SS-300A | Federally-Regulated Commercial & Industrial Equipment | LPG | 100 | 96 | 300000 | FALSE |  |  | FALSE | FALSE | Gas-fired storage | 96 |  |  |  | 1210 |  | 217 | 7 |  |  |  |  | 2023-08-24 | 201862835 | 2023-08-24
Rheem Sales Company, Inc. | Rheem | GHE80SS-130 | Federally-Regulated Commercial & Industrial Equipment | Natural gas | 80 | 80 | 130000 | FALSE |  |  | FALSE | FALSE | Gas-fired storage | 98 |  |  |  | 950 |  | 70 | 6 |  |  |  |  | 2023-08-24 | 201977715 | 2023-08-24
Rheem Sales Company, Inc. | Rheem | GHE100SU-300 | Federally-Regulated Commercial & Industrial Equipment | Natural gas | 100 | 96 | 300000 | FALSE |  |  | FALSE | FALSE | Gas-fired storage | 96 |  |  |  | 1210 |  | 217 | 7 |  |  |  |  | 2023-08-24 | 201862820 | 2023-08-24
Rheem Sales Company, Inc. | Rheem | GHE80SS-160A | Federally-Regulated Commercial & Industrial Equipment | LPG | 80 | 80 | 160000 | FALSE |  |  | FALSE | FALSE | Gas-fired storage | 97 |  |  |  | 980 |  | 119 | 6 |  |  |  |  | 2023-08-24 | 201977719 | 2023-08-24
Rheem Sales Company, Inc. | Rheem | GHE80SU-200A | Federally-Regulated Commercial & Industrial Equipment | LPG | 80 | 80 | 199900 | FALSE |  |  | FALSE | FALSE | Gas-fired storage | 95 |  |  |  | 1001 |  | 88 | 7 |  |  |  |  | 2023-08-24 | 201928830 | 2023-08-24
Rheem Sales Company, Inc. | Rheem | GHE80SS-160 | Federally-Regulated Commercial & Industrial Equipment | Natural gas | 80 | 80 | 160000 | FALSE |  |  | FALSE | FALSE | Gas-fired storage | 97 |  |  |  | 980 |  | 119 | 6 |  |  |  |  | 2023-08-24 | 201977718 | 2023-08-24
Rheem Sales Company, Inc. | Rheem | GHE75S*-100 | Federally-Regulated Commercial & Industrial Equipment | Natural gas | 75 | 75 | 100000 | TRUE |  |  | FALSE | FALSE | Gas-fired storage | 96 |  |  |  | 900 |  | 30 | 239 |  |  |  |  | 2023-08-24 | 207524746 | 2023-08-24
Rheem Sales Company, Inc. | Rheem | GHE100SS-300 | Federally-Regulated Commercial & Industrial Equipment | Natural gas | 100 | 96 | 300000 | FALSE |  |  | FALSE | FALSE | Gas-fired storage | 96 |  |  |  | 1210 |  | 217 | 7 |  |  |  |  | 2023-08-24 | 201862834 | 2023-08-24
Rheem Sales Company, Inc. | Rheem | GHE80SS-130 | Federally-Regulated Commercial & Industrial Equipment | LPG | 80 | 80 | 130000 | FALSE |  |  | FALSE | FALSE | Gas-fired storage | 98 |  |  |  | 950 |  | 70 | 6 |  |  |  |  | 2023-08-24 | 201977715 | 2023-08-24
Rheem Sales Company, Inc. | Rheem | GHE80SS-160 | Federally-Regulated Commercial & Industrial Equipment | LPG | 80 | 80 | 160000 | FALSE |  |  | FALSE | FALSE | Gas-fired storage | 97 |  |  |  | 980 |  | 119 | 6 |  |  |  |  | 2023-08-24 | 201977718 | 2023-08-24
Rheem Sales Company, Inc. | Rheem | GHE80SU-130 | Federally-Regulated Commercial & Industrial Equipment | Natural gas | 80 | 80 | 130000 | FALSE |  |  | FALSE | FALSE | Gas-fired storage | 98 |  |  |  | 950 |  | 70 | 6 |  |  |  |  | 2023-08-24 | 201977702 | 2023-08-24
Rheem Sales Company, Inc. | Rheem | GHE100SS-160A | Federally-Regulated Commercial & Industrial Equipment | Natural gas | 100 | 98 | 160000 | FALSE |  |  | FALSE | FALSE | Gas-fired storage | 97 |  |  |  | 1080 |  | 119 | 6 |  |  |  |  | 2023-08-24 | 201977737 | 2023-08-24
Rheem Sales Company, Inc. | Rheem | GHE80SS-200A | Federally-Regulated Commercial & Industrial Equipment | Natural gas | 80 | 80 | 199900 | FALSE |  |  | FALSE | FALSE | Gas-fired storage | 95 |  |  |  | 1001 |  | 88 | 7 |  |  |  |  | 2023-08-24 | 201928832 | 2023-08-24
Rheem Sales Company, Inc. | Rheem | GHE100SU-200A | Federally-Regulated Commercial & Industrial Equipment | Natural gas | 100 | 96 | 200000 | FALSE |  |  | FALSE | FALSE | Gas-fired storage | 97 |  |  |  | 1100 |  | 130 | 7 |  |  |  |  | 2023-08-24 | 201862827 | 2023-08-24
Rheem Sales Company, Inc. | Rheem | GHE80SS-300 | Federally-Regulated Commercial & Industrial Equipment | LPG | 80 | 80 | 300000 | FALSE |  |  | FALSE | FALSE | Gas-fired storage | 95 |  |  |  | 1105 |  | 216 | 7 |  |  |  |  | 2023-08-24 | 201977903 | 2023-08-24
Rheem Sales Company, Inc. | Raypak | GHE100SS-160A | Federally-Regulated Commercial & Industrial Equipment | Natural gas | 100 | 98 | 160000 | FALSE |  |  | FALSE | FALSE | Gas-fired storage | 97 | 80 |  |  | 1080 | 1300 | 119 | 6 |  |  |  |  | 2023-08-24 | 206703263 | 2023-08-24
Rheem Sales Company, Inc. | Raypak | GHE100SS-250A | Federally-Regulated Commercial & Industrial Equipment | LPG | 100 | 96 | 250000 | FALSE |  |  | FALSE | FALSE | Gas-fired storage | 96 | 80 |  |  | 1155 | 1412 | 140 | 6 |  |  |  |  | 2023-08-24 | 206703271 | 2023-08-24
Rheem Sales Company, Inc. | Raypak | GHE80SU-160 | Federally-Regulated Commercial & Industrial Equipment | LPG | 80 | 80 | 160000 | FALSE |  |  | FALSE | FALSE | Gas-fired storage | 97 | 80 |  |  | 980 | 1184 | 119 | 6 |  |  |  |  | 2023-08-24 | 206703244 | 2023-08-24
Rheem Sales Company, Inc. | Raypak | GHE100SU-160A | Federally-Regulated Commercial & Industrial Equipment | LPG | 100 | 98 | 160000 | FALSE |  |  | FALSE | FALSE | Gas-fired storage | 97 | 80 |  |  | 1080 | 1300 | 119 | 6 |  |  |  |  | 2023-08-24 | 206703261 | 2023-08-24
Rheem Sales Company, Inc. | Raypak | GHE80SS-130 | Federally-Regulated Commercial & Industrial Equipment | Natural gas | 80 | 80 | 130000 | FALSE |  |  | FALSE | FALSE | Gas-fired storage | 98 | 80 |  |  | 950 | 1146 | 70 | 6 |  |  |  |  | 2023-08-24 | 206703242 | 2023-08-24
Rheem Sales Company, Inc. | Raypak | GHE80SS-160A | Federally-Regulated Commercial & Industrial Equipment | Natural gas | 80 | 80 | 160000 | FALSE |  |  | FALSE | FALSE | Gas-fired storage | 97 | 80 |  |  | 980 | 1184 | 119 | 6 |  |  |  |  | 2023-08-24 | 206703247 | 2023-08-24
Rheem Sales Company, Inc. | Raypak | GHE100SS-130A | Federally-Regulated Commercial & Industrial Equipment | Natural gas | 100 | 98 | 130000 | FALSE |  |  | FALSE | FALSE | Gas-fired storage | 97 | 80 |  |  | 1050 | 1262 | 70 | 6 |  |  |  |  | 2023-08-24 | 206703259 | 2023-08-24
Rheem Sales Company, Inc. | Raypak | GHE100SU-160A | Federally-Regulated Commercial & Industrial Equipment | Natural gas | 100 | 98 | 160000 | FALSE |  |  | FALSE | FALSE | Gas-fired storage | 97 | 80 |  |  | 1080 | 1300 | 119 | 6 |  |  |  |  | 2023-08-24 | 206703261 | 2023-08-24
Rheem Sales Company, Inc. | Raypak | GHE80SS-160 | Federally-Regulated Commercial & Industrial Equipment | LPG | 80 | 80 | 160000 | FALSE |  |  | FALSE | FALSE | Gas-fired storage | 97 | 80 |  |  | 980 | 1184 | 119 | 6 |  |  |  |  | 2023-08-24 | 206703246 | 2023-08-24
Rheem Sales Company, Inc. | Raypak | GHE100SU-400A | Federally-Regulated Commercial & Industrial Equipment | Natural gas | 100 | 96 | 399900 | FALSE |  |  | FALSE | FALSE | Gas-fired storage | 95 | 80 |  |  | 1310 | 1600 | 260 | 7 |  |  |  |  | 2023-08-24 | 206710925 | 2023-08-24
Rheem Sales Company, Inc. | Raypak | GHE80SS-200A | Federally-Regulated Commercial & Industrial Equipment | Natural gas | 80 | 80 | 200000 | FALSE |  |  | FALSE | FALSE | Gas-fired storage | 95 | 80 |  |  | 1000 | 1234 | 88 | 6 |  |  |  |  | 2023-08-24 | 206703251 | 2023-08-24
Rheem Sales Company, Inc. | Raypak | GHE100SU-200A | Federally-Regulated Commercial & Industrial Equipment | LPG | 100 | 98 | 200000 | FALSE |  |  | FALSE | FALSE | Gas-fired storage | 97 | 80 |  |  | 1100 | 1350 | 130 | 6 |  |  |  |  | 2023-08-24 | 206703265 | 2023-08-24
Rheem Sales Company, Inc. | Raypak | GHE80SS-200 | Federally-Regulated Commercial & Industrial Equipment | LPG | 80 | 80 | 200000 | FALSE |  |  | FALSE | FALSE | Gas-fired storage | 95 | 80 |  |  | 1000 | 1234 | 88 | 6 |  |  |  |  | 2023-08-24 | 206703250 | 2023-08-24
Rheem Sales Company, Inc. | Raypak | GHE100SS-200A | Federally-Regulated Commercial & Industrial Equipment | LPG | 100 | 98 | 200000 | FALSE |  |  | FALSE | FALSE | Gas-fired storage | 97 | 80 |  |  | 1100 | 1350 | 130 | 6 |  |  |  |  | 2023-08-24 | 206703267 | 2023-08-24
Rheem Sales Company, Inc. | Raypak | GHE80SU-200 | Federally-Regulated Commercial & Industrial Equipment | LPG | 80 | 80 | 200000 | FALSE |  |  | FALSE | FALSE | Gas-fired storage | 95 | 80 |  |  | 1000 | 1234 | 88 | 6 |  |  |  |  | 2023-08-24 | 206703248 | 2023-08-24
Rheem Sales Company, Inc. | Raypak | GHE100SU-160 | Federally-Regulated Commercial & Industrial Equipment | LPG | 100 | 98 | 160000 | FALSE |  |  | FALSE | FALSE | Gas-fired storage | 97 | 80 |  |  | 1080 | 1300 | 119 | 6 |  |  |  |  | 2023-08-24 | 206703260 | 2023-08-24
Rheem Sales Company, Inc. | Raypak | GHE80SS-130A | Federally-Regulated Commercial & Industrial Equipment | Natural gas | 80 | 80 | 130000 | FALSE |  |  | FALSE | FALSE | Gas-fired storage | 98 | 80 |  |  | 950 | 1146 | 70 | 6 |  |  |  |  | 2023-08-24 | 206703243 | 2023-08-24
Rheem Sales Company, Inc. | Raypak | GHE100SS-300A | Federally-Regulated Commercial & Industrial Equipment | Natural gas | 100 | 96 | 300000 | FALSE |  |  | FALSE | FALSE | Gas-fired storage | 96 | 80 |  |  | 1210 | 1475 | 217 | 6 |  |  |  |  | 2023-08-24 | 206703275 | 2023-08-24
Rheem Sales Company, Inc. | Raypak | GHE80SU-200 | Federally-Regulated Commercial & Industrial Equipment | Natural gas | 80 | 80 | 200000 | FALSE |  |  | FALSE | FALSE | Gas-fired storage | 95 | 80 |  |  | 1000 | 1234 | 88 | 6 |  |  |  |  | 2023-08-24 | 206703248 | 2023-08-24
Rheem Sales Company, Inc. | Raypak | GHE100SU-300A | Federally-Regulated Commercial & Industrial Equipment | LPG | 100 | 96 | 300000 | FALSE |  |  | FALSE | FALSE | Gas-fired storage | 96 | 80 |  |  | 1210 | 1475 | 217 | 6 |  |  |  |  | 2023-08-24 | 206703273 | 2023-08-24
Rheem Sales Company, Inc. | Raypak | GHE100SS-300A | Federally-Regulated Commercial & Industrial Equipment | LPG | 100 | 96 | 300000 | FALSE |  |  | FALSE | FALSE | Gas-fired storage | 96 | 80 |  |  | 1210 | 1475 | 217 | 6 |  |  |  |  | 2023-08-24 | 206703275 | 2023-08-24
Rheem Sales Company, Inc. | Raypak | GHE80SS-130A | Federally-Regulated Commercial & Industrial Equipment | LPG | 80 | 80 | 130000 | FALSE |  |  | FALSE | FALSE | Gas-fired storage | 98 | 80 |  |  | 950 | 1146 | 70 | 6 |  |  |  |  | 2023-08-24 | 206703243 | 2023-08-24
Rheem Sales Company, Inc. | Raypak | GHE100SS-160 | Federally-Regulated Commercial & Industrial Equipment | Natural gas | 100 | 98 | 160000 | FALSE |  |  | FALSE | FALSE | Gas-fired storage | 97 | 80 |  |  | 1080 | 1300 | 119 | 6 |  |  |  |  | 2023-08-24 | 206703262 | 2023-08-24
Rheem Sales Company, Inc. | Raypak | GHE80SS-300A | Federally-Regulated Commercial & Industrial Equipment | Natural gas | 80 | 80 | 300000 | FALSE |  |  | FALSE | FALSE | Gas-fired storage | 95 | 80 |  |  | 1105 | 1359 | 216 | 6 |  |  |  |  | 2023-08-24 | 206703255 | 2023-08-24
Rheem Sales Company, Inc. | Raypak | GHE100SS-160A | Federally-Regulated Commercial & Industrial Equipment | LPG | 100 | 98 | 160000 | FALSE |  |  | FALSE | FALSE | Gas-fired storage | 97 | 80 |  |  | 1080 | 1300 | 119 | 6 |  |  |  |  | 2023-08-24 | 206703263 | 2023-08-24
Rheem Sales Company, Inc. | Raypak | GHE100SU-250 | Federally-Regulated Commercial & Industrial Equipment | LPG | 100 | 96 | 250000 | FALSE |  |  | FALSE | FALSE | Gas-fired storage | 96 | 80 |  |  | 1155 | 1412 | 140 | 6 |  |  |  |  | 2023-08-24 | 206703268 | 2023-08-24
Rheem Sales Company, Inc. | Raypak | GHE100SU-300 | Federally-Regulated Commercial & Industrial Equipment | LPG | 100 | 96 | 300000 | FALSE |  |  | FALSE | FALSE | Gas-fired storage | 96 | 80 |  |  | 1210 | 1475 | 217 | 6 |  |  |  |  | 2023-08-24 | 206703272 | 2023-08-24
Rheem Sales Company, Inc. | Raypak | GHE100SS-250 | Federally-Regulated Commercial & Industrial Equipment | LPG | 100 | 96 | 250000 | FALSE |  |  | FALSE | FALSE | Gas-fired storage | 96 | 80 |  |  | 1155 | 1412 | 140 | 6 |  |  |  |  | 2023-08-24 | 206703270 | 2023-08-24
Rheem Sales Company, Inc. | Raypak | GHE80SS-300A | Federally-Regulated Commercial & Industrial Equipment | LPG | 80 | 80 | 300000 | FALSE |  |  | FALSE | FALSE | Gas-fired storage | 95 | 80 |  |  | 1105 | 1359 | 216 | 6 |  |  |  |  | 2023-08-24 | 206703255 | 2023-08-24
Rheem Sales Company, Inc. | Raypak | GHE80SS-300 | Federally-Regulated Commercial & Industrial Equipment | LPG | 80 | 80 | 300000 | FALSE |  |  | FALSE | FALSE | Gas-fired storage | 95 | 80 |  |  | 1105 | 1359 | 216 | 6 |  |  |  |  | 2023-08-24 | 206703254 | 2023-08-24
Rheem Sales Company, Inc. | Raypak | GHE100SS-130A | Federally-Regulated Commercial & Industrial Equipment | LPG | 100 | 98 | 130000 | FALSE |  |  | FALSE | FALSE | Gas-fired storage | 97 | 80 |  |  | 1050 | 1262 | 70 | 6 |  |  |  |  | 2023-08-24 | 206703259 | 2023-08-24
Rheem Sales Company, Inc. | Raypak | GHE80SU-300 | Federally-Regulated Commercial & Industrial Equipment | LPG | 80 | 80 | 300000 | FALSE |  |  | FALSE | FALSE | Gas-fired storage | 95 | 80 |  |  | 1105 | 1359 | 216 | 6 |  |  |  |  | 2023-08-24 | 206703252 | 2023-08-24
Rheem Sales Company, Inc. | Raypak | GHE100SS-250A | Federally-Regulated Commercial & Industrial Equipment | Natural gas | 100 | 96 | 250000 | FALSE |  |  | FALSE | FALSE | Gas-fired storage | 96 | 80 |  |  | 1155 | 1412 | 140 | 6 |  |  |  |  | 2023-08-24 | 206703271 | 2023-08-24
Rheem Sales Company, Inc. | Raypak | GHE80SU-300 | Federally-Regulated Commercial & Industrial Equipment | Natural gas | 80 | 80 | 300000 | FALSE |  |  | FALSE | FALSE | Gas-fired storage | 95 | 80 |  |  | 1105 | 1359 | 216 | 6 |  |  |  |  | 2023-08-24 | 206703252 | 2023-08-24
Rheem Sales Company, Inc. | Raypak | GHE80SU-200A | Federally-Regulated Commercial & Industrial Equipment | LPG | 80 | 80 | 200000 | FALSE |  |  | FALSE | FALSE | Gas-fired storage | 95 | 80 |  |  | 1000 | 1234 | 88 | 6 |  |  |  |  | 2023-08-24 | 206703249 | 2023-08-24
Rheem Sales Company, Inc. | Raypak | GHE100SS-300 | Federally-Regulated Commercial & Industrial Equipment | LPG | 100 | 96 | 300000 | FALSE |  |  | FALSE | FALSE | Gas-fired storage | 96 | 80 |  |  | 1210 | 1475 | 217 | 6 |  |  |  |  | 2023-08-24 | 206703274 | 2023-08-24
Rheem Sales Company, Inc. | Raypak | GHE80SU-300A | Federally-Regulated Commercial & Industrial Equipment | Natural gas | 80 | 80 | 300000 | FALSE |  |  | FALSE | FALSE | Gas-fired storage | 95 | 80 |  |  | 1105 | 1359 | 216 | 6 |  |  |  |  | 2023-08-24 | 206703253 | 2023-08-24
Rheem Sales Company, Inc. | Raypak | GHE100SS-160 | Federally-Regulated Commercial & Industrial Equipment | LPG | 100 | 98 | 160000 | FALSE |  |  | FALSE | FALSE | Gas-fired storage | 97 | 80 |  |  | 1080 | 1300 | 119 | 6 |  |  |  |  | 2023-08-24 | 206703262 | 2023-08-24
Rheem Sales Company, Inc. | Raypak | GHE100SS-130 | Federally-Regulated Commercial & Industrial Equipment | Natural gas | 100 | 98 | 130000 | FALSE |  |  | FALSE | FALSE | Gas-fired storage | 97 | 80 |  |  | 1050 | 1262 | 70 | 6 |  |  |  |  | 2023-08-24 | 206703258 | 2023-08-24
Rheem Sales Company, Inc. | Raypak | GHE80SU-300A | Federally-Regulated Commercial & Industrial Equipment | LPG | 80 | 80 | 300000 | FALSE |  |  | FALSE | FALSE | Gas-fired storage | 95 | 80 |  |  | 1105 | 1359 | 216 | 6 |  |  |  |  | 2023-08-24 | 206703253 | 2023-08-24
Rheem Sales Company, Inc. | Raypak | GHE80SU-160A | Federally-Regulated Commercial & Industrial Equipment | LPG | 80 | 80 | 160000 | FALSE |  |  | FALSE | FALSE | Gas-fired storage | 97 | 80 |  |  | 980 | 1184 | 119 | 6 |  |  |  |  | 2023-08-24 | 206703245 | 2023-08-24
Rheem Sales Company, Inc. | Raypak | GHE100SU-400 | Federally-Regulated Commercial & Industrial Equipment | Natural gas | 100 | 96 | 399900 | FALSE |  |  | FALSE | FALSE | Gas-fired storage | 95 | 80 |  |  | 1310 | 1600 | 260 | 7 |  |  |  |  | 2023-08-24 | 206710924 | 2023-08-24
Rheem Sales Company, Inc. | Raypak | GHE100SU-400A | Federally-Regulated Commercial & Industrial Equipment | LPG | 100 | 96 | 399900 | FALSE |  |  | FALSE | FALSE | Gas-fired storage | 95 | 80 |  |  | 1310 | 1600 | 260 | 7 |  |  |  |  | 2023-08-24 | 206710925 | 2023-08-24
Rheem Sales Company, Inc. | Raypak | GHE80SS-300 | Federally-Regulated Commercial & Industrial Equipment | Natural gas | 80 | 80 | 300000 | FALSE |  |  | FALSE | FALSE | Gas-fired storage | 95 | 80 |  |  | 1105 | 1359 | 216 | 6 |  |  |  |  | 2023-08-24 | 206703254 | 2023-08-24
Rheem Sales Company, Inc. | Raypak | GHE100SU-200 | Federally-Regulated Commercial & Industrial Equipment | Natural gas | 100 | 98 | 200000 | FALSE |  |  | FALSE | FALSE | Gas-fired storage | 97 | 80 |  |  | 1100 | 1350 | 130 | 6 |  |  |  |  | 2023-08-24 | 206703264 | 2023-08-24
Rheem Sales Company, Inc. | Raypak | GHE100SS-250 | Federally-Regulated Commercial & Industrial Equipment | Natural gas | 100 | 96 | 250000 | FALSE |  |  | FALSE | FALSE | Gas-fired storage | 96 | 80 |  |  | 1155 | 1412 | 140 | 6 |  |  |  |  | 2023-08-24 | 206703270 | 2023-08-24
Rheem Sales Company, Inc. | Raypak | GHE100SU-200 | Federally-Regulated Commercial & Industrial Equipment | LPG | 100 | 98 | 200000 | FALSE |  |  | FALSE | FALSE | Gas-fired storage | 97 | 80 |  |  | 1100 | 1350 | 130 | 6 |  |  |  |  | 2023-08-24 | 206703264 | 2023-08-24
Rheem Sales Company, Inc. | Raypak | GHE100SS-400A | Federally-Regulated Commercial & Industrial Equipment | Natural gas | 100 | 96 | 399900 | FALSE |  |  | FALSE | FALSE | Gas-fired storage | 95 | 80 |  |  | 1310 | 1600 | 260 | 7 |  |  |  |  | 2023-08-24 | 206710927 | 2023-08-24
Rheem Sales Company, Inc. | Raypak | GHE80SU-130A | Federally-Regulated Commercial & Industrial Equipment | Natural gas | 80 | 80 | 130000 | FALSE |  |  | FALSE | FALSE | Gas-fired storage | 98 | 80 |  |  | 950 | 1146 | 70 | 6 |  |  |  |  | 2023-08-24 | 206703241 | 2023-08-24
Rheem Sales Company, Inc. | Raypak | GHE80SU-200A | Federally-Regulated Commercial & Industrial Equipment | Natural gas | 80 | 80 | 200000 | FALSE |  |  | FALSE | FALSE | Gas-fired storage | 95 | 80 |  |  | 1000 | 1234 | 88 | 6 |  |  |  |  | 2023-08-24 | 206703249 | 2023-08-24
Rheem Sales Company, Inc. | Raypak | GHE100SU-250A | Federally-Regulated Commercial & Industrial Equipment | LPG | 100 | 96 | 250000 | FALSE |  |  | FALSE | FALSE | Gas-fired storage | 96 | 80 |  |  | 1155 | 1412 | 140 | 6 |  |  |  |  | 2023-08-24 | 206703269 | 2023-08-24
Rheem Sales Company, Inc. | Raypak | GHE80SS-200 | Federally-Regulated Commercial & Industrial Equipment | Natural gas | 80 | 80 | 200000 | FALSE |  |  | FALSE | FALSE | Gas-fired storage | 95 | 80 |  |  | 1000 | 1234 | 88 | 6 |  |  |  |  | 2023-08-24 | 206703250 | 2023-08-24
Rheem Sales Company, Inc. | Raypak | GHE100SU-200A | Federally-Regulated Commercial & Industrial Equipment | Natural gas | 100 | 98 | 200000 | FALSE |  |  | FALSE | FALSE | Gas-fired storage | 97 | 80 |  |  | 1100 | 1350 | 130 | 6 |  |  |  |  | 2023-08-24 | 206703265 | 2023-08-24
Rheem Sales Company, Inc. | Raypak | GHE80SU-130A | Federally-Regulated Commercial & Industrial Equipment | LPG | 80 | 80 | 130000 | FALSE |  |  | FALSE | FALSE | Gas-fired storage | 98 | 80 |  |  | 950 | 1146 | 70 | 6 |  |  |  |  | 2023-08-24 | 206703241 | 2023-08-24
Rheem Sales Company, Inc. | Raypak | GHE100SS-130 | Federally-Regulated Commercial & Industrial Equipment | LPG | 100 | 98 | 130000 | FALSE |  |  | FALSE | FALSE | Gas-fired storage | 97 | 80 |  |  | 1050 | 1262 | 70 | 6 |  |  |  |  | 2023-08-24 | 206703258 | 2023-08-24
Rheem Sales Company, Inc. | Raypak | GHE80SS-160A | Federally-Regulated Commercial & Industrial Equipment | LPG | 80 | 80 | 160000 | FALSE |  |  | FALSE | FALSE | Gas-fired storage | 97 | 80 |  |  | 980 | 1184 | 119 | 6 |  |  |  |  | 2023-08-24 | 206703247 | 2023-08-24
Rheem Sales Company, Inc. | Raypak | GHE100SS-400A | Federally-Regulated Commercial & Industrial Equipment | LPG | 100 | 96 | 399900 | FALSE |  |  | FALSE | FALSE | Gas-fired storage | 95 | 80 |  |  | 1310 | 1600 | 260 | 7 |  |  |  |  | 2023-08-24 | 206710927 | 2023-08-24
Rheem Sales Company, Inc. | Raypak | GHE80SS-160 | Federally-Regulated Commercial & Industrial Equipment | Natural gas | 80 | 80 | 160000 | FALSE |  |  | FALSE | FALSE | Gas-fired storage | 97 | 80 |  |  | 980 | 1184 | 119 | 6 |  |  |  |  | 2023-08-24 | 206703246 | 2023-08-24
Rheem Sales Company, Inc. | Raypak | GHE100SS-400 | Federally-Regulated Commercial & Industrial Equipment | Natural gas | 100 | 96 | 399900 | FALSE |  |  | FALSE | FALSE | Gas-fired storage | 95 | 80 |  |  | 1310 | 1600 | 260 | 7 |  |  |  |  | 2023-08-24 | 206710926 | 2023-08-24
Rheem Sales Company, Inc. | Raypak | GHE100SU-300 | Federally-Regulated Commercial & Industrial Equipment | Natural gas | 100 | 96 | 300000 | FALSE |  |  | FALSE | FALSE | Gas-fired storage | 96 | 80 |  |  | 1210 | 1475 | 217 | 6 |  |  |  |  | 2023-08-24 | 206703272 | 2023-08-24
Rheem Sales Company, Inc. | Raypak | GHE100SU-130 | Federally-Regulated Commercial & Industrial Equipment | LPG | 100 | 98 | 130000 | FALSE |  |  | FALSE | FALSE | Gas-fired storage | 97 | 80 |  |  | 1050 | 1262 | 70 | 6 |  |  |  |  | 2023-08-24 | 206703256 | 2023-08-24
Rheem Sales Company, Inc. | Raypak | GHE100SU-250 | Federally-Regulated Commercial & Industrial Equipment | Natural gas | 100 | 96 | 250000 | FALSE |  |  | FALSE | FALSE | Gas-fired storage | 96 | 80 |  |  | 1155 | 1412 | 140 | 6 |  |  |  |  | 2023-08-24 | 206703268 | 2023-08-24
Rheem Sales Company, Inc. | Raypak | GHE100SU-400 | Federally-Regulated Commercial & Industrial Equipment | LPG | 100 | 96 | 399900 | FALSE |  |  | FALSE | FALSE | Gas-fired storage | 95 | 80 |  |  | 1310 | 1600 | 260 | 7 |  |  |  |  | 2023-08-24 | 206710924 | 2023-08-24
Rheem Sales Company, Inc. | Raypak | GHE100SU-300A | Federally-Regulated Commercial & Industrial Equipment | Natural gas | 100 | 96 | 300000 | FALSE |  |  | FALSE | FALSE | Gas-fired storage | 96 | 80 |  |  | 1210 | 1475 | 217 | 6 |  |  |  |  | 2023-08-24 | 206703273 | 2023-08-24
Rheem Sales Company, Inc. | Raypak | GHE100SS-300 | Federally-Regulated Commercial & Industrial Equipment | Natural gas | 100 | 96 | 300000 | FALSE |  |  | FALSE | FALSE | Gas-fired storage | 96 | 80 |  |  | 1210 | 1475 | 217 | 6 |  |  |  |  | 2023-08-24 | 206703274 | 2023-08-24
Rheem Sales Company, Inc. | Raypak | GHE100SU-160 | Federally-Regulated Commercial & Industrial Equipment | Natural gas | 100 | 98 | 160000 | FALSE |  |  | FALSE | FALSE | Gas-fired storage | 97 | 80 |  |  | 1080 | 1300 | 119 | 6 |  |  |  |  | 2023-08-24 | 206703260 | 2023-08-24
Rheem Sales Company, Inc. | Raypak | GHE100SU-130 | Federally-Regulated Commercial & Industrial Equipment | Natural gas | 100 | 98 | 130000 | FALSE |  |  | FALSE | FALSE | Gas-fired storage | 97 | 80 |  |  | 1050 | 1262 | 70 | 6 |  |  |  |  | 2023-08-24 | 206703256 | 2023-08-24
Rheem Sales Company, Inc. | Raypak | GHE100SU-130A | Federally-Regulated Commercial & Industrial Equipment | LPG | 100 | 98 | 130000 | FALSE |  |  | FALSE | FALSE | Gas-fired storage | 97 | 80 |  |  | 1050 | 1262 | 70 | 6 |  |  |  |  | 2023-08-24 | 206703257 | 2023-08-24
Rheem Sales Company, Inc. | Raypak | GHE100SU-130A | Federally-Regulated Commercial & Industrial Equipment | Natural gas | 100 | 98 | 130000 | FALSE |  |  | FALSE | FALSE | Gas-fired storage | 97 | 80 |  |  | 1050 | 1262 | 70 | 6 |  |  |  |  | 2023-08-24 | 206703257 | 2023-08-24
Rheem Sales Company, Inc. | Raypak | GHE100SS-200 | Federally-Regulated Commercial & Industrial Equipment | LPG | 100 | 98 | 200000 | FALSE |  |  | FALSE | FALSE | Gas-fired storage | 97 | 80 |  |  | 1100 | 1350 | 130 | 6 |  |  |  |  | 2023-08-24 | 206703266 | 2023-08-24
Rheem Sales Company, Inc. | Raypak | GHE100SU-250A | Federally-Regulated Commercial & Industrial Equipment | Natural gas | 100 | 96 | 250000 | FALSE |  |  | FALSE | FALSE | Gas-fired storage | 96 | 80 |  |  | 1155 | 1412 | 140 | 6 |  |  |  |  | 2023-08-24 | 206703269 | 2023-08-24
Rheem Sales Company, Inc. | Raypak | GHE80SS-200A | Federally-Regulated Commercial & Industrial Equipment | LPG | 80 | 80 | 200000 | FALSE |  |  | FALSE | FALSE | Gas-fired storage | 95 | 80 |  |  | 1000 | 1234 | 88 | 6 |  |  |  |  | 2023-08-24 | 206703251 | 2023-08-24
Rheem Sales Company, Inc. | Raypak | GHE80SU-160A | Federally-Regulated Commercial & Industrial Equipment | Natural gas | 80 | 80 | 160000 | FALSE |  |  | FALSE | FALSE | Gas-fired storage | 97 | 80 |  |  | 980 | 1184 | 119 | 6 |  |  |  |  | 2023-08-24 | 206703245 | 2023-08-24
Rheem Sales Company, Inc. | Raypak | GHE100SS-400 | Federally-Regulated Commercial & Industrial Equipment | LPG | 100 | 96 | 399900 | FALSE |  |  | FALSE | FALSE | Gas-fired storage | 95 | 80 |  |  | 1310 | 1600 | 260 | 7 |  |  |  |  | 2023-08-24 | 206710926 | 2023-08-24
Rheem Sales Company, Inc. | Raypak | GHE100SS-200A | Federally-Regulated Commercial & Industrial Equipment | Natural gas | 100 | 98 | 200000 | FALSE |  |  | FALSE | FALSE | Gas-fired storage | 97 | 80 |  |  | 1100 | 1350 | 130 | 6 |  |  |  |  | 2023-08-24 | 206703267 | 2023-08-24
Rheem Sales Company, Inc. | Raypak | GHE80SU-160 | Federally-Regulated Commercial & Industrial Equipment | Natural gas | 80 | 80 | 160000 | FALSE |  |  | FALSE | FALSE | Gas-fired storage | 97 | 80 |  |  | 980 | 1184 | 119 | 6 |  |  |  |  | 2023-08-24 | 206703244 | 2023-08-24
Rheem Sales Company, Inc. | Raypak | GHE80SS-130 | Federally-Regulated Commercial & Industrial Equipment | LPG | 80 | 80 | 130000 | FALSE |  |  | FALSE | FALSE | Gas-fired storage | 98 | 80 |  |  | 950 | 1146 | 70 | 6 |  |  |  |  | 2023-08-24 | 206703242 | 2023-08-24
Rheem Sales Company, Inc. | Raypak | GHE100SS-200 | Federally-Regulated Commercial & Industrial Equipment | Natural gas | 100 | 98 | 200000 | FALSE |  |  | FALSE | FALSE | Gas-fired storage | 97 | 80 |  |  | 1100 | 1350 | 130 | 6 |  |  |  |  | 2023-08-24 | 206703266 | 2023-08-24
Laars Heating Systems Company | BRADFORD WHITE | BNT2V0650 | Federally-Regulated Commercial & Industrial Equipment | Natural gas | 6.4 | 6.4 | 650000 |  |  |  | FALSE | FALSE | Gas-fired instantaneous | 97 | [6 empty] | 16 |  |  |  | TRUE | 2023-08-03 | 212621432 | 2023-08-29
Laars Heating Systems Company | BRADFORD WHITE | BNT2V0999 | Federally-Regulated Commercial & Industrial Equipment | Natural gas | 8.9 | 8.9 | 999000 |  |  |  | FALSE | FALSE | Gas-fired instantaneous | 97 | [6 empty] | 16 |  |  |  | TRUE | 2023-08-03 | 212621434 | 2023-08-29
Laars Heating Systems Company | BRADFORD WHITE | BNT2V0800 | Federally-Regulated Commercial & Industrial Equipment | Natural gas | 7.4 | 7.4 | 800000 |  |  |  | FALSE | FALSE | Gas-fired instantaneous | 97 | 80 | [5 empty] | 16 |  |  |  | TRUE | 2023-08-04 | 212621433 | 2023-08-29
Laars Heating Systems Company | BRADFORD WHITE | BNT2V0399 | Federally-Regulated Commercial & Industrial Equipment | Natural gas | 4.4 | 4.4 | 399000 |  |  |  | FALSE | FALSE | Gas-fired instantaneous | 98 | [6 empty] | 16 |  |  |  | TRUE | 2023-08-03 | 212621430 | 2023-08-29
Laars Heating Systems Company | BRADFORD WHITE | BNT2V0500 | Federally-Regulated Commercial & Industrial Equipment | Natural gas | 4.8 | 4.8 | 500000 |  |  |  | FALSE | FALSE | Gas-fired instantaneous | 98 | 80 | [5 empty] | 16 |  |  |  | TRUE | 2023-08-04 | 212621431 | 2023-08-29
Laars Heating Systems Company | BRADFORD WHITE | BNT2V1500 | Federally-Regulated Commercial & Industrial Equipment | Natural gas | 11.3 | 11.3 | 1500000 |  |  |  | FALSE | FALSE | Gas-fired instantaneous | 99 |  |  |  | 1000 |  |  | 16 |  |  |  | TRUE | 2023-08-03 | 212621435 | 2023-08-29
Laars Heating Systems Company | BRADFORD WHITE | BNT2V0650 | Federally-Regulated Commercial & Industrial Equipment | Natural gas | 6.4 | 6.4 | 650000 |  |  |  | FALSE | FALSE | Gas-fired instantaneous | 97 | [6 empty] | 16 |  |  |  | TRUE | 2023-08-29 | 212621432 | 2023-08-29
Laars Heating Systems Company | BRADFORD WHITE | BNT2V0999 | Federally-Regulated Commercial & Industrial Equipment | Natural gas | 8.9 | 8.9 | 999000 |  |  |  | FALSE | FALSE | Gas-fired instantaneous | 97 | [6 empty] | 16 |  |  |  | TRUE | 2023-08-29 | 212621434 | 2023-08-29
Laars Heating Systems Company | BRADFORD WHITE | BNT2V0800 | Federally-Regulated Commercial & Industrial Equipment | Natural gas | 7.4 | 7.4 | 800000 |  |  |  | FALSE | FALSE | Gas-fired instantaneous | 97 | [6 empty] | 16 |  |  |  | TRUE | 2023-08-29 | 212621433 | 2023-08-29
Laars Heating Systems Company | BRADFORD WHITE | BNT2V0399 | Federally-Regulated Commercial & Industrial Equipment | Natural gas | 4.4 | 4.4 | 399000 |  |  |  | FALSE | FALSE | Gas-fired instantaneous | 98 | [6 empty] | 16 |  |  |  | TRUE | 2023-08-29 | 212621430 | 2023-08-29
Laars Heating Systems Company | BRADFORD WHITE | BNT2V0500 | Federally-Regulated Commercial & Industrial Equipment | Natural gas | 4.8 | 4.8 | 500000 |  |  |  | FALSE | FALSE | Gas-fired instantaneous | 98 | [6 empty] | 16 |  |  |  | TRUE | 2023-08-29 | 212621431 | 2023-08-29
Laars Heating Systems Company | BRADFORD WHITE | BNT2V1500 | Federally-Regulated Commercial & Industrial Equipment | Natural gas | 11.3 | 11.3 | 1500000 |  |  |  | FALSE | FALSE | Gas-fired instantaneous | 99 |  |  |  | 1000 |  |  | 16 |  |  |  | TRUE | 2023-08-29 | 212621435 | 2023-08-29
Laars Heating Systems Company | BRADFORD WHITE | BNT2V0650 | Federally-Regulated Commercial & Industrial Equipment | Natural gas | 6.4 | 6.4 | 650000 |  |  |  | FALSE | FALSE | Gas-fired instantaneous | 97 | [6 empty] | 16 |  |  |  | TRUE | 2023-08-29 | 212621432 | 2023-08-29
Laars Heating Systems Company | BRADFORD WHITE | BNT2V0999 | Federally-Regulated Commercial & Industrial Equipment | Natural gas | 8.9 | 8.9 | 999000 |  |  |  | FALSE | FALSE | Gas-fired instantaneous | 97 | [6 empty] | 16 |  |  |  | TRUE | 2023-08-29 | 212621434 | 2023-08-29
Laars Heating Systems Company | BRADFORD WHITE | BNT2V0800 | Federally-Regulated Commercial & Industrial Equipment | Natural gas | 7.4 | 7.4 | 800000 |  |  |  | FALSE | FALSE | Gas-fired instantaneous | 97 | [6 empty] | 16 |  |  |  | TRUE | 2023-08-29 | 212621433 | 2023-08-29
Laars Heating Systems Company | BRADFORD WHITE | BNT2V0399 | Federally-Regulated Commercial & Industrial Equipment | Natural gas | 4.4 | 4.4 | 399000 |  |  |  | FALSE | FALSE | Gas-fired instantaneous | 98 | [6 empty] | 16 |  |  |  | TRUE | 2023-08-29 | 212621430 | 2023-08-29
Laars Heating Systems Company | BRADFORD WHITE | BNT2V0500 | Federally-Regulated Commercial & Industrial Equipment | Natural gas | 4.8 | 4.8 | 500000 |  |  |  | FALSE | FALSE | Gas-fired instantaneous | 98 | [6 empty] | 16 |  |  |  | TRUE | 2023-08-29 | 212621431 | 2023-08-29
Laars Heating Systems Company | BRADFORD WHITE | BNT2V1500 | Federally-Regulated Commercial & Industrial Equipment | Natural gas | 11.3 | 11.3 | 1500000 |  |  |  | FALSE | FALSE | Gas-fired instantaneous | 99 |  |  |  | 1000 |  |  | 16 |  |  |  | TRUE | 2023-08-29 | 212621435 | 2023-08-29
Laars Heating Systems Company | BRADFORD WHITE | BNT2V1500 | Federally-Regulated Commercial & Industrial Equipment | Natural gas | 11.3 | 11.3 | 1500000 |  |  |  | FALSE | FALSE | Gas-fired instantaneous | 99 |  |  |  | 1000 |  |  | 16 |  |  |  | TRUE | 2023-08-29 | 212621435 | 2023-08-31
Laars Heating Systems Company | BRADFORD WHITE | BNT2V0500 | Federally-Regulated Commercial & Industrial Equipment | Natural gas | 4.8 | 4.8 | 500000 |  |  |  | FALSE | FALSE | Gas-fired instantaneous | 98 | [6 empty] | 16 |  |  |  | TRUE | 2023-08-29 | 212621431 | 2023-08-31
Laars Heating Systems Company | BRADFORD WHITE | BNT2V0399 | Federally-Regulated Commercial & Industrial Equipment | Natural gas | 4.4 | 4.4 | 399000 |  |  |  | FALSE | FALSE | Gas-fired instantaneous | 98 | [6 empty] | 16 |  |  |  | TRUE | 2023-08-29 | 212621430 | 2023-08-31
Laars Heating Systems Company | BRADFORD WHITE | BNT2V0800 | Federally-Regulated Commercial & Industrial Equipment | Natural gas | 7.4 | 7.4 | 800000 |  |  |  | FALSE | FALSE | Gas-fired instantaneous | 97 | [6 empty] | 16 |  |  |  | TRUE | 2023-08-29 | 212621433 | 2023-08-31
Laars Heating Systems Company | BRADFORD WHITE | BNT2V0650 | Federally-Regulated Commercial & Industrial Equipment | Natural gas | 6.4 | 6.4 | 650000 |  |  |  | FALSE | FALSE | Gas-fired instantaneous | 97 | [6 empty] | 16 |  |  |  | TRUE | 2023-08-29 | 212621432 | 2023-08-31
Laars Heating Systems Company | BRADFORD WHITE | BNT2V0999 | Federally-Regulated Commercial & Industrial Equipment | Natural gas | 8.9 | 8.9 | 999000 |  |  |  | FALSE | FALSE | Gas-fired instantaneous | 97 | [6 empty] | 16 |  |  |  | TRUE | 2023-08-29 | 212621434 | 2023-08-31
Laars Heating Systems Company | BRADFORD WHITE | BNT2V1500 | Federally-Regulated Commercial & Industrial Equipment | Natural gas | 11.3 | 11.3 | 1500000 |  |  |  | FALSE | FALSE | Gas-fired instantaneous | 99 |  |  |  | 1000 |  |  | 16 |  |  |  | TRUE | 2023-08-31 | 212621435 | 2023-08-31
Laars Heating Systems Company | BRADFORD WHITE | BNT2V0500 | Federally-Regulated Commercial & Industrial Equipment | Natural gas | 4.8 | 4.8 | 500000 |  |  |  | FALSE | FALSE | Gas-fired instantaneous | 98 | [6 empty] | 16 |  |  |  | TRUE | 2023-08-31 | 212621431 | 2023-08-31
Laars Heating Systems Company | BRADFORD WHITE | BNT2V0399 | Federally-Regulated Commercial & Industrial Equipment | Natural gas | 4.4 | 4.4 | 399000 |  |  |  | FALSE | FALSE | Gas-fired instantaneous | 98 | [6 empty] | 16 |  |  |  | TRUE | 2023-08-31 | 212621430 | 2023-08-31
Laars Heating Systems Company | BRADFORD WHITE | BNT2V0800 | Federally-Regulated Commercial & Industrial Equipment | Natural gas | 7.4 | 7.4 | 800000 |  |  |  | FALSE | FALSE | Gas-fired instantaneous | 97 | [6 empty] | 16 |  |  |  | TRUE | 2023-08-31 | 212621433 | 2023-08-31
Laars Heating Systems Company | BRADFORD WHITE | BNT2V0650 | Federally-Regulated Commercial & Industrial Equipment | Natural gas | 6.4 | 6.4 | 650000 |  |  |  | FALSE | FALSE | Gas-fired instantaneous | 97 | [6 empty] | 16 |  |  |  | TRUE | 2023-08-31 | 212621432 | 2023-08-31
Laars Heating Systems Company | BRADFORD WHITE | BNT2V0999 | Federally-Regulated Commercial & Industrial Equipment | Natural gas | 8.9 | 8.9 | 999000 |  |  |  | FALSE | FALSE | Gas-fired instantaneous | 97 | [6 empty] | 16 |  |  |  | TRUE | 2023-08-31 | 212621434 | 2023-08-31
Laars Heating Systems Company | BRADFORD WHITE | BNT2V1500 | Federally-Regulated Commercial & Industrial Equipment | Natural gas | 11.3 | 11.3 | 1500000 |  |  |  | FALSE | FALSE | Gas-fired instantaneous | 99 |  |  |  | 1000 |  |  | 16 |  |  |  | TRUE | 2023-08-31 | 212621435 | 2023-08-31
Laars Heating Systems Company | BRADFORD WHITE | BNT2V0500 | Federally-Regulated Commercial & Industrial Equipment | Natural gas | 4.8 | 4.8 | 500000 |  |  |  | FALSE | FALSE | Gas-fired instantaneous | 98 | [6 empty] | 16 |  |  |  | TRUE | 2023-08-31 | 212621431 | 2023-08-31
Laars Heating Systems Company | BRADFORD WHITE | BNT2V0399 | Federally-Regulated Commercial & Industrial Equipment | Natural gas | 4.4 | 4.4 | 399000 |  |  |  | FALSE | FALSE | Gas-fired instantaneous | 98 | [6 empty] | 16 |  |  |  | TRUE | 2023-08-31 | 212621430 | 2023-08-31
Laars Heating Systems Company | BRADFORD WHITE | BNT2V0800 | Federally-Regulated Commercial & Industrial Equipment | Natural gas | 7.4 | 7.4 | 800000 |  |  |  | FALSE | FALSE | Gas-fired instantaneous | 97 | [6 empty] | 16 |  |  |  | TRUE | 2023-08-31 | 212621433 | 2023-08-31
Laars Heating Systems Company | BRADFORD WHITE | BNT2V0650 | Federally-Regulated Commercial & Industrial Equipment | Natural gas | 6.4 | 6.4 | 650000 |  |  |  | FALSE | FALSE | Gas-fired instantaneous | 97 | [6 empty] | 16 |  |  |  | TRUE | 2023-08-31 | 212621432 | 2023-08-31
Laars Heating Systems Company | BRADFORD WHITE | BNT2V0999 | Federally-Regulated Commercial & Industrial Equipment | Natural gas | 8.9 | 8.9 | 999000 |  |  |  | FALSE | FALSE | Gas-fired instantaneous | 97 | [6 empty] | 16 |  |  |  | TRUE | 2023-08-31 | 212621434 | 2023-08-31
Bock Water Heaters, Inc. | Bock | OT600*-A | Federally-Regulated Commercial & Industrial Equipment | LPG | 130 | 130 | 600000 |  |  |  | FALSE | FALSE | Gas-fired instantaneous | 98 |  |  |  | 1500 |  |  | 16 |  |  |  | FALSE | 2023-08-10 | 209447964 | 2023-09-12
Bock Water Heaters, Inc. | Bock | OT700*-A | Federally-Regulated Commercial & Industrial Equipment | Natural gas | 130 | 130 | 700000 |  |  |  | FALSE | FALSE | Gas-fired instantaneous | 98 |  |  |  | 1500 |  |  | 16 |  |  |  | FALSE | 2023-08-10 | 209447965 | 2023-09-12
Bock Water Heaters, Inc. | Bock | OT900*-A | Federally-Regulated Commercial & Industrial Equipment | Natural gas | 130 | 130 | 900000 |  |  |  | FALSE | FALSE | Gas-fired instantaneous | 98 |  |  |  | 1500 |  |  | 16 |  |  |  | FALSE | 2023-08-10 | 209447967 | 2023-09-12
Bock Water Heaters, Inc. | Bock | OT700*-A | Federally-Regulated Commercial & Industrial Equipment | LPG | 130 | 130 | 700000 |  |  |  | FALSE | FALSE | Gas-fired instantaneous | 98 |  |  |  | 1500 |  |  | 16 |  |  |  | FALSE | 2023-08-10 | 209447965 | 2023-09-12
Bock Water Heaters, Inc. | Bock | OT800*-A | Federally-Regulated Commercial & Industrial Equipment | Natural gas | 130 | 130 | 800000 |  |  |  | FALSE | FALSE | Gas-fired instantaneous | 98 |  |  |  | 1500 |  |  | 16 |  |  |  | FALSE | 2023-08-10 | 209447966 | 2023-09-12
Bock Water Heaters, Inc. | Bock | OT600*-A | Federally-Regulated Commercial & Industrial Equipment | Natural gas | 130 | 130 | 600000 |  |  |  | FALSE | FALSE | Gas-fired instantaneous | 98 |  |  |  | 1500 |  |  | 16 |  |  |  | FALSE | 2023-08-10 | 209447964 | 2023-09-12
Bock Water Heaters, Inc. | Bock | OT900*-A | Federally-Regulated Commercial & Industrial Equipment | LPG | 130 | 130 | 900000 |  |  |  | FALSE | FALSE | Gas-fired instantaneous | 98 |  |  |  | 1500 |  |  | 16 |  |  |  | FALSE | 2023-08-10 | 209447967 | 2023-09-12
Bock Water Heaters, Inc. | Bock | OT800*-A | Federally-Regulated Commercial & Industrial Equipment | LPG | 130 | 130 | 800000 |  |  |  | FALSE | FALSE | Gas-fired instantaneous | 98 |  |  |  | 1500 |  |  | 16 |  |  |  | FALSE | 2023-08-10 | 209447966 | 2023-09-12
Bock Water Heaters, Inc. | Bock | OT600*-A | Federally-Regulated Commercial & Industrial Equipment | LPG | 130 | 130 | 600000 |  |  |  | FALSE | FALSE | Gas-fired instantaneous | 98 |  |  |  | 1500 |  |  | 16 |  |  |  | FALSE | 2023-09-12 | 209447964 | 2023-09-12
Bock Water Heaters, Inc. | Bock | OT700*-A | Federally-Regulated Commercial & Industrial Equipment | Natural gas | 130 | 130 | 700000 |  |  |  | FALSE | FALSE | Gas-fired instantaneous | 98 |  |  |  | 1500 |  |  | 16 |  |  |  | FALSE | 2023-09-12 | 209447965 | 2023-09-12
Bock Water Heaters, Inc. | Bock | OT900*-A | Federally-Regulated Commercial & Industrial Equipment | Natural gas | 130 | 130 | 900000 |  |  |  | FALSE | FALSE | Gas-fired instantaneous | 98 |  |  |  | 1500 |  |  | 16 |  |  |  | FALSE | 2023-09-12 | 209447967 | 2023-09-12
Bock Water Heaters, Inc. | Bock | OT700*-A | Federally-Regulated Commercial & Industrial Equipment | LPG | 130 | 130 | 700000 |  |  |  | FALSE | FALSE | Gas-fired instantaneous | 98 |  |  |  | 1500 |  |  | 16 |  |  |  | FALSE | 2023-09-12 | 209447965 | 2023-09-12
Bock Water Heaters, Inc. | Bock | OT800*-A | Federally-Regulated Commercial & Industrial Equipment | Natural gas | 130 | 130 | 800000 |  |  |  | FALSE | FALSE | Gas-fired instantaneous | 98 |  |  |  | 1500 |  |  | 16 |  |  |  | FALSE | 2023-09-12 | 209447966 | 2023-09-12
Bock Water Heaters, Inc. | Bock | OT600*-A | Federally-Regulated Commercial & Industrial Equipment | Natural gas | 130 | 130 | 600000 |  |  |  | FALSE | FALSE | Gas-fired instantaneous | 98 |  |  |  | 1500 |  |  | 16 |  |  |  | FALSE | 2023-09-12 | 209447964 | 2023-09-12
Bock Water Heaters, Inc. | Bock | OT900*-A | Federally-Regulated Commercial & Industrial Equipment | LPG | 130 | 130 | 900000 |  |  |  | FALSE | FALSE | Gas-fired instantaneous | 98 |  |  |  | 1500 |  |  | 16 |  |  |  | FALSE | 2023-09-12 | 209447967 | 2023-09-12
Bock Water Heaters, Inc. | Bock | OT800*-A | Federally-Regulated Commercial & Industrial Equipment | LPG | 130 | 130 | 800000 |  |  |  | FALSE | FALSE | Gas-fired instantaneous | 98 |  |  |  | 1500 |  |  | 16 |  |  |  | FALSE | 2023-09-12 | 209447966 | 2023-09-12
Bock Water Heaters, Inc. | Bock | OT600*-A | Federally-Regulated Commercial & Industrial Equipment | LPG | 130 | 130 | 600000 |  |  |  | FALSE | FALSE | Gas-fired instantaneous | 98 |  |  |  | 1500 |  |  | 16 |  |  |  | FALSE | 2023-09-12 | 209447964 | 2023-09-12
Bock Water Heaters, Inc. | Bock | OT700*-A | Federally-Regulated Commercial & Industrial Equipment | Natural gas | 130 | 130 | 700000 |  |  |  | FALSE | FALSE | Gas-fired instantaneous | 98 |  |  |  | 1500 |  |  | 16 |  |  |  | FALSE | 2023-09-12 | 209447965 | 2023-09-12
Bock Water Heaters, Inc. | Bock | OT900*-A | Federally-Regulated Commercial & Industrial Equipment | Natural gas | 130 | 130 | 900000 |  |  |  | FALSE | FALSE | Gas-fired instantaneous | 98 |  |  |  | 1500 |  |  | 16 |  |  |  | FALSE | 2023-09-12 | 209447967 | 2023-09-12
Bock Water Heaters, Inc. | Bock | OT700*-A | Federally-Regulated Commercial & Industrial Equipment | LPG | 130 | 130 | 700000 |  |  |  | FALSE | FALSE | Gas-fired instantaneous | 98 |  |  |  | 1500 |  |  | 16 |  |  |  | FALSE | 2023-09-12 | 209447965 | 2023-09-12
Bock Water Heaters, Inc. | Bock | OT800*-A | Federally-Regulated Commercial & Industrial Equipment | Natural gas | 130 | 130 | 800000 |  |  |  | FALSE | FALSE | Gas-fired instantaneous | 98 |  |  |  | 1500 |  |  | 16 |  |  |  | FALSE | 2023-09-12 | 209447966 | 2023-09-12
Bock Water Heaters, Inc. | Bock | OT600*-A | Federally-Regulated Commercial & Industrial Equipment | Natural gas | 130 | 130 | 600000 |  |  |  | FALSE | FALSE | Gas-fired instantaneous | 98 |  |  |  | 1500 |  |  | 16 |  |  |  | FALSE | 2023-09-12 | 209447964 | 2023-09-12
Bock Water Heaters, Inc. | Bock | OT900*-A | Federally-Regulated Commercial & Industrial Equipment | LPG | 130 | 130 | 900000 |  |  |  | FALSE | FALSE | Gas-fired instantaneous | 98 |  |  |  | 1500 |  |  | 16 |  |  |  | FALSE | 2023-09-12 | 209447967 | 2023-09-12
Bock Water Heaters, Inc. | Bock | OT800*-A | Federally-Regulated Commercial & Industrial Equipment | LPG | 130 | 130 | 800000 |  |  |  | FALSE | FALSE | Gas-fired instantaneous | 98 |  |  |  | 1500 |  |  | 16 |  |  |  | FALSE | 2023-09-12 | 209447966 | 2023-09-12
Camus Hydronics | Camus Hydronics | DMNW-0392 | Federally-Regulated Commercial & Industrial Equipment | Natural gas | 3.4 | 3.4 | 399000 |  |  |  | FALSE | FALSE | Gas-fired instantaneous | 96 | [6 empty] | 10 |  |  |  | TRUE | 2023-07-27 | 206347261 | 2023-09-15
Camus Hydronics | Camus Hydronics | DMNW-0502 | Federally-Regulated Commercial & Industrial Equipment | Natural gas | 4 | 4 | 500000 |  |  |  | FALSE | FALSE | Gas-fired instantaneous | 96 | [6 empty] | 10 |  |  |  | TRUE | 2021-07-31 | 206347262 | 2023-09-15
Camus Hydronics | Camus Hydronics | DMPW-0392 | Federally-Regulated Commercial & Industrial Equipment | LPG | 3.4 | 3.4 | 399000 |  |  |  | FALSE | FALSE | Gas-fired instantaneous | 96 | [6 empty] | 10 |  |  |  | TRUE | 2023-07-27 | 206347263 | 2023-09-15
Camus Hydronics | Camus Hydronics | VTPW-0125 | Federally-Regulated Commercial & Industrial Equipment | LPG | 80 | 81.2 | 125000 | FALSE |  |  | FALSE | FALSE | Gas-fired storage | 94 |  |  |  | 958 |  | 25 | 10 |  |  |  |  | 2023-07-27 | 205782560 | 2023-09-15
Camus Hydronics | Camus Hydronics | DFNW-0502-MG | Federally-Regulated Commercial & Industrial Equipment | Natural gas | 3.5 | 3.5 | 500000 |  |  |  | FALSE | FALSE | Gas-fired instantaneous | 92 | [6 empty] | 10 |  |  |  | TRUE | 2023-07-27 | 206347221 | 2023-09-15
Camus Hydronics | Camus Hydronics | DFPW-0501-MG | Federally-Regulated Commercial & Industrial Equipment | LPG | 2.5 | 2.5 | 500000 |  |  |  | FALSE | FALSE | Gas-fired instantaneous | 86 | [6 empty] | 10 |  |  |  | TRUE | 2023-07-27 | 206347253 | 2023-09-15
Camus Hydronics | Camus Hydronics | DFNW-0501-MG | Federally-Regulated Commercial & Industrial Equipment | Natural gas | 2.5 | 2.5 | 500000 |  |  |  | FALSE | FALSE | Gas-fired instantaneous | 86 | [6 empty] | 10 |  |  |  | TRUE | 2023-07-27 | 206347219 | 2023-09-15
Camus Hydronics | Camus Hydronics | VTPW-0150 | Federally-Regulated Commercial & Industrial Equipment | LPG | 80 | 81.2 | 150000 | FALSE |  |  | FALSE | FALSE | Gas-fired storage | 94 |  |  |  | 984 |  | 26 | 10 |  |  |  |  | 2023-07-27 | 205782561 | 2023-09-15
Camus Hydronics | Camus Hydronics | DFPW-0502-MS | Federally-Regulated Commercial & Industrial Equipment | LPG | 3.5 | 3.5 | 500000 |  |  |  | FALSE | FALSE | Gas-fired instantaneous | 93 | [6 empty] | 10 |  |  |  | TRUE | 2021-07-31 | 206347256 | 2023-09-15
Camus Hydronics | Camus Hydronics | VTPW-0100 | Federally-Regulated Commercial & Industrial Equipment | LPG | 60 | 56.1 | 100000 | FALSE |  |  | FALSE | FALSE | Gas-fired storage | 94 |  |  |  | 821 |  | 25 | 10 |  |  |  |  | 2023-07-27 | 205782559 | 2023-09-15
Camus Hydronics | Camus Hydronics | THNW-252 | Federally-Regulated Commercial & Industrial Equipment | Natural gas | 41.8 | 38.9 | 250000 |  |  |  | FALSE | FALSE | Gas-fired instantaneous | 92 |  |  |  | 1023 |  |  | 8 |  |  |  |  | 2023-07-27 | 207599619 | 2023-09-15
Camus Hydronics | Camus Hydronics | VTPW-0399 | Federally-Regulated Commercial & Industrial Equipment | LPG | 100 | 96.9 | 399000 | FALSE |  |  | FALSE | FALSE | Gas-fired storage | 93 |  |  |  | 1343 |  | 32 | 10 |  |  |  |  | 2023-07-27 | 205782565 | 2023-09-15
Camus Hydronics | Camus Hydronics | THNW-392 | Federally-Regulated Commercial & Industrial Equipment | Natural gas | 43.5 | 40.4 | 399000 |  |  |  | FALSE | FALSE | Gas-fired instantaneous | 92 |  |  |  | 1224 |  |  | 8 |  |  |  | FALSE | 2023-07-27 | 207599621 | 2023-09-15
Camus Hydronics | Camus Hydronics | VTNW-0100 | Federally-Regulated Commercial & Industrial Equipment | Natural gas | 60 | 56.1 | 100000 | FALSE |  |  | FALSE | FALSE | Gas-fired storage | 94 |  |  |  | 821 |  | 25 | 10 |  |  |  |  | 2023-07-27 | 205782079 | 2023-09-15
Camus Hydronics | Camus Hydronics | VTNW-0299 | Federally-Regulated Commercial & Industrial Equipment | Natural gas | 100 | 96.9 | 299000 | FALSE |  |  | FALSE | FALSE | Gas-fired storage | 95 |  |  |  | 1238 |  | 32 | 10 |  |  |  |  | 2023-07-27 | 205782084 | 2023-09-15
Camus Hydronics | Camus Hydronics | THNW-292 | Federally-Regulated Commercial & Industrial Equipment | Natural gas | 43.5 | 40.4 | 299000 |  |  |  | FALSE | FALSE | Gas-fired instantaneous | 92 |  |  |  | 1099 |  |  | 8 |  |  |  |  | 2023-07-27 | 207599620 | 2023-09-15
Camus Hydronics | Camus Hydronics | DRPW-0300-MS | Federally-Regulated Commercial & Industrial Equipment | LPG | 2.5 | 2.5 | 300000 |  |  |  | FALSE | FALSE | Gas-fired instantaneous | 94 | [6 empty] | 10 |  |  |  | TRUE | 2023-07-27 | 206347257 | 2023-09-15
Camus Hydronics | Camus Hydronics | VTNW-0250 | Federally-Regulated Commercial & Industrial Equipment | Natural gas | 100 | 96.6 | 250000 | FALSE |  |  | FALSE | FALSE | Gas-fired storage | 95 |  |  |  | 1186 |  | 26 | 10 |  |  |  |  | 2023-07-27 | 205782083 | 2023-09-15
Camus Hydronics | Camus Hydronics | THPW-292 | Federally-Regulated Commercial & Industrial Equipment | LPG | 43.5 | 40.4 | 299000 |  |  |  | FALSE | FALSE | Gas-fired instantaneous | 92 |  |  |  | 1099 |  |  | 8 |  |  |  |  | 2023-07-27 | 207599627 | 2023-09-15
Camus Hydronics | Camus Hydronics | DFNW-0502-MS | Federally-Regulated Commercial & Industrial Equipment | Natural gas | 3.5 | 3.5 | 500000 |  |  |  | FALSE | FALSE | Gas-fired instantaneous | 93 | [6 empty] | 10 |  |  |  | TRUE | 2021-07-31 | 206347222 | 2023-09-15
Camus Hydronics | Camus Hydronics | VTNW-0150 | Federally-Regulated Commercial & Industrial Equipment | Natural gas | 80 | 81.2 | 150000 | FALSE |  |  | FALSE | FALSE | Gas-fired storage | 94 |  |  |  | 984 |  | 26 | 10 |  |  |  |  | 2023-07-27 | 205782081 | 2023-09-15
Camus Hydronics | Camus Hydronics | VTNW-0080 | Federally-Regulated Commercial & Industrial Equipment | Natural gas | 60 | 56.1 | 80000 | FALSE |  |  | FALSE | FALSE | Gas-fired storage | 95 |  |  |  | 800 |  | 25 | 10 |  |  |  |  | 2023-07-27 | 205782078 | 2023-09-15
Camus Hydronics | Camus Hydronics | DRNW-0300-MS | Federally-Regulated Commercial & Industrial Equipment | Natural gas | 2.5 | 2.5 | 300000 |  |  |  | FALSE | FALSE | Gas-fired instantaneous | 94 | [6 empty] | 10 |  |  |  | TRUE | 2023-07-27 | 206347223 | 2023-09-15
Camus Hydronics | Camus Hydronics | DRPW-0500-MS | Federally-Regulated Commercial & Industrial Equipment | LPG | 2.9 | 2.9 | 500000 |  |  |  | FALSE | FALSE | Gas-fired instantaneous | 94 | [6 empty] | 10 |  |  |  | TRUE | 2021-07-31 | 206347260 | 2023-09-15
Camus Hydronics | Camus Hydronics | THPW-252 | Federally-Regulated Commercial & Industrial Equipment | LPG | 41.8 | 38.9 | 250000 |  |  |  | FALSE | FALSE | Gas-fired instantaneous | 92 |  |  |  | 1023 |  |  | 8 |  |  |  |  | 2023-07-27 | 207599626 | 2023-09-15
Camus Hydronics | Camus Hydronics | VTPW-0250 | Federally-Regulated Commercial & Industrial Equipment | LPG | 100 | 96.6 | 250000 | FALSE |  |  | FALSE | FALSE | Gas-fired storage | 95 |  |  |  | 1186 |  | 26 | 10 |  |  |  |  | 2023-07-27 | 205782563 | 2023-09-15
Camus Hydronics | Camus Hydronics | VTNW-0499 | Federally-Regulated Commercial & Industrial Equipment | Natural gas | 115 | 113.3 | 499000 |  |  |  | FALSE | FALSE | Gas-fired instantaneous | 96 |  |  |  | 896 |  |  | 11 |  |  |  | FALSE | 2021-03-17 | 205782248 | 2023-09-15
Camus Hydronics | Camus Hydronics | DRNW-0400-MS | Federally-Regulated Commercial & Industrial Equipment | Natural gas | 2.9 | 2.9 | 399000 |  |  |  | FALSE | FALSE | Gas-fired instantaneous | 94 | [6 empty] | 10 |  |  |  | TRUE | 2023-07-27 | 206347225 | 2023-09-15
Camus Hydronics | Camus Hydronics | DFPW-0500-MS | Federally-Regulated Commercial & Industrial Equipment | LPG | 2.5 | 2.5 | 500000 |  |  |  | FALSE | FALSE | Gas-fired instantaneous | 85 | [6 empty] | 10 |  |  |  | TRUE | 2023-07-27 | 206347252 | 2023-09-15
Camus Hydronics | Camus Hydronics | VTNW-0199 | Federally-Regulated Commercial & Industrial Equipment | Natural gas | 100 | 96.6 | 199000 | FALSE |  |  | FALSE | FALSE | Gas-fired storage | 96 | 80 |  |  | 1132 | 1349 | 27 | 10 |  |  |  |  | 2023-07-21 | 205782082 | 2023-09-15
Camus Hydronics | Camus Hydronics | THPW-392 | Federally-Regulated Commercial & Industrial Equipment | LPG | 43.5 | 40.4 | 399000 |  |  |  | FALSE | FALSE | Gas-fired instantaneous | 92 |  |  |  | 1224 |  |  | 8 |  |  |  | FALSE | 2023-07-27 | 207599628 | 2023-09-15
Camus Hydronics | Camus Hydronics | VTPW-0299 | Federally-Regulated Commercial & Industrial Equipment | LPG | 100 | 96.9 | 299000 | FALSE |  |  | FALSE | FALSE | Gas-fired storage | 95 |  |  |  | 1238 |  | 32 | 10 |  |  |  |  | 2023-07-27 | 205782564 | 2023-09-15
Camus Hydronics | Camus Hydronics | DFNW-0500-MS | Federally-Regulated Commercial & Industrial Equipment | Natural gas | 2.5 | 2.5 | 500000 |  |  |  | FALSE | FALSE | Gas-fired instantaneous | 85 | [6 empty] | 10 |  |  |  | TRUE | 2023-07-27 | 206347218 | 2023-09-15
Camus Hydronics | Camus Hydronics | DRPW-0400-MS | Federally-Regulated Commercial & Industrial Equipment | LPG | 2.9 | 2.9 | 399000 |  |  |  | FALSE | FALSE | Gas-fired instantaneous | 94 | [6 empty] | 10 |  |  |  | TRUE | 2023-07-27 | 206347259 | 2023-09-15
Camus Hydronics | Camus Hydronics | DFPW-0500-MG | Federally-Regulated Commercial & Industrial Equipment | LPG | 2.5 | 2.5 | 500000 |  |  |  | FALSE | FALSE | Gas-fired instantaneous | 85 | [6 empty] | 10 |  |  |  | TRUE | 2023-07-27 | 206347251 | 2023-09-15
Camus Hydronics | Camus Hydronics | VTNW-0399 | Federally-Regulated Commercial & Industrial Equipment | Natural gas | 100 | 96.9 | 399000 | FALSE |  |  | FALSE | FALSE | Gas-fired storage | 93 |  |  |  | 1343 |  | 32 | 10 |  |  |  |  | 2023-07-27 | 205782085 | 2023-09-15
Camus Hydronics | Camus Hydronics | VTPW-0199 | Federally-Regulated Commercial & Industrial Equipment | LPG | 100 | 96.6 | 199000 | FALSE |  |  | FALSE | FALSE | Gas-fired storage | 96 | 80 |  |  | 1132 | 1349 | 27 | 10 |  |  |  |  | 2023-07-21 | 205782562 | 2023-09-15
Camus Hydronics | Camus Hydronics | DFPW-0502-MG | Federally-Regulated Commercial & Industrial Equipment | LPG | 3.5 | 3.5 | 500000 |  |  |  | FALSE | FALSE | Gas-fired instantaneous | 92 | [6 empty] | 10 |  |  |  | TRUE | 2023-07-27 | 206347255 | 2023-09-15
Camus Hydronics | Camus Hydronics | VTNW-0125 | Federally-Regulated Commercial & Industrial Equipment | Natural gas | 80 | 81.2 | 125000 | FALSE |  |  | FALSE | FALSE | Gas-fired storage | 94 |  |  |  | 958 |  | 25 | 10 |  |  |  |  | 2023-07-27 | 205782080 | 2023-09-15
Camus Hydronics | Camus Hydronics | DRNW-0350-MS | Federally-Regulated Commercial & Industrial Equipment | Natural gas | 2.5 | 2.5 | 350000 |  |  |  | FALSE | FALSE | Gas-fired instantaneous | 94 | [6 empty] | 10 |  |  |  | TRUE | 2023-07-27 | 206347224 | 2023-09-15
Camus Hydronics | Camus Hydronics | DRNW-0500-MS | Federally-Regulated Commercial & Industrial Equipment | Natural gas | 2.9 | 2.9 | 500000 |  |  |  | FALSE | FALSE | Gas-fired instantaneous | 94 | [6 empty] | 10 |  |  |  | TRUE | 2021-05-05 | 206347226 | 2023-09-15
Camus Hydronics | Camus Hydronics | DRPW-0350-MS | Federally-Regulated Commercial & Industrial Equipment | LPG | 2.5 | 2.5 | 350000 |  |  |  | FALSE | FALSE | Gas-fired instantaneous | 94 | [6 empty] | 10 |  |  |  | TRUE | 2023-07-27 | 206347258 | 2023-09-15
Camus Hydronics | Camus Hydronics | VTPW-0080 | Federally-Regulated Commercial & Industrial Equipment | LPG | 60 | 56.1 | 80000 | FALSE |  |  | FALSE | FALSE | Gas-fired storage | 95 |  |  |  | 800 |  | 25 | 10 |  |  |  |  | 2023-07-27 | 205782558 | 2023-09-15
Camus Hydronics | Camus Hydronics | DMPW-0502 | Federally-Regulated Commercial & Industrial Equipment | LPG | 4 | 4 | 500000 |  |  |  | FALSE | FALSE | Gas-fired instantaneous | 96 | [6 empty] | 10 |  |  |  | TRUE | 2021-07-31 | 206347264 | 2023-09-15
Camus Hydronics | Camus Hydronics | DFNW-0500-MG | Federally-Regulated Commercial & Industrial Equipment | Natural gas | 2.5 | 2.5 | 500000 |  |  |  | FALSE | FALSE | Gas-fired instantaneous | 85 | [6 empty] | 10 |  |  |  | TRUE | 2023-07-27 | 206347217 | 2023-09-15
Rinnai America | Rinnai | CHS19980RECI | Federally-Regulated Commercial & Industrial Equipment | Natural gas | 80 | 80.3 | 199000 | FALSE |  |  | FALSE | FALSE | Gas-fired storage | 81 |  |  |  | 1200 |  | 236 | 1 |  |  |  |  | 2023-07-11 | 212924747 | 2023-10-03
Rinnai America | Rinnai | CHS19980RECI | Federally-Regulated Commercial & Industrial Equipment | LPG | 80 | 80.3 | 199000 | FALSE |  |  | FALSE | FALSE | Gas-fired storage | 81 |  |  |  | 1200 |  | 236 | 1 |  |  |  |  | 2023-07-11 | 212924747 | 2023-10-03
Rinnai America | Rinnai | CHS199100RECI | Federally-Regulated Commercial & Industrial Equipment | LPG | 119 | 117.1 | 199000 | FALSE |  |  | FALSE | FALSE | Gas-fired storage | 81 |  |  |  | 1200 |  | 236 | 1 |  |  |  |  | 2023-07-11 | 212924748 | 2023-10-03
Rinnai America | Rinnai | CHS199100RECI | Federally-Regulated Commercial & Industrial Equipment | Natural gas | 119 | 117.1 | 199000 | FALSE |  |  | FALSE | FALSE | Gas-fired storage | 81 |  |  |  | 1200 |  | 236 | 1 |  |  |  |  | 2023-07-11 | 212924748 | 2023-10-03
Rinnai America | Rinnai | CHS19980RECI | Federally-Regulated Commercial & Industrial Equipment | Natural gas | 80 | 80.3 | 199000 | FALSE |  |  | FALSE | FALSE | Gas-fired storage | 81 |  |  |  | 1200 |  | 236 | 1 |  |  |  |  | 2023-07-11 | 212924747 | 2023-10-03
Rinnai America | Rinnai | CHS19980RECI | Federally-Regulated Commercial & Industrial Equipment | LPG | 80 | 80.3 | 199000 | FALSE |  |  | FALSE | FALSE | Gas-fired storage | 81 |  |  |  | 1200 |  | 236 | 1 |  |  |  |  | 2023-07-11 | 212924747 | 2023-10-03
Rinnai America | Rinnai | CHS199100RECI | Federally-Regulated Commercial & Industrial Equipment | LPG | 119 | 117.1 | 199000 | FALSE |  |  | FALSE | FALSE | Gas-fired storage | 81 |  |  |  | 1200 |  | 236 | 1 |  |  |  |  | 2023-07-11 | 212924748 | 2023-10-03
Rinnai America | Rinnai | CHS199100RECI | Federally-Regulated Commercial & Industrial Equipment | Natural gas | 119 | 117.1 | 199000 | FALSE |  |  | FALSE | FALSE | Gas-fired storage | 81 |  |  |  | 1200 |  | 236 | 1 |  |  |  |  | 2023-07-11 | 212924748 | 2023-10-03
Rinnai America | Rinnai | CHS19980RECI | Federally-Regulated Commercial & Industrial Equipment | Natural gas | 80 | 80.3 | 199000 | FALSE |  |  | FALSE | FALSE | Gas-fired storage | 81 | 80 |  |  | 1200 | 1233 | 236 | 1 |  |  |  |  | 2023-10-03 | 212924747 | 2023-10-03
Rinnai America | Rinnai | CHS19980RECI | Federally-Regulated Commercial & Industrial Equipment | LPG | 80 | 80.3 | 199000 | FALSE |  |  | FALSE | FALSE | Gas-fired storage | 81 | 80 |  |  | 1200 | 1233 | 236 | 1 |  |  |  |  | 2023-10-03 | 212924747 | 2023-10-03
Rinnai America | Rinnai | CHS199100RECI | Federally-Regulated Commercial & Industrial Equipment | LPG | 119 | 117.1 | 199000 | FALSE |  |  | FALSE | FALSE | Gas-fired storage | 81 | 80 |  |  | 1200 | 1449 | 236 | 1 |  |  |  |  | 2023-10-03 | 212924748 | 2023-10-03
Rinnai America | Rinnai | CHS199100RECI | Federally-Regulated Commercial & Industrial Equipment | Natural gas | 119 | 117.1 | 199000 | FALSE |  |  | FALSE | FALSE | Gas-fired storage | 81 | 80 |  |  | 1200 | 1449 | 236 | 1 |  |  |  |  | 2023-10-03 | 212924748 | 2023-10-03
Rheem Sales Company, Inc. | Ruud | MELD75RU-FTB | Federally-Regulated Commercial & Industrial Equipment | Electric resistance | 75 | 72 | 12.1 | FALSE |  |  |  | FALSE | Electric storage |  |  | 0.68 | 0.68 | [8 empty] | 2020-08-10 |  | 2023-10-24
Rheem Sales Company, Inc. | Ruud | MELD105RU-FTB | Federally-Regulated Commercial & Industrial Equipment | Electric resistance | 105 | 101 | 12.1 | FALSE |  |  |  | FALSE | Electric storage |  |  | 0.57 | 0.57 | [8 empty] | 2020-08-10 |  | 2023-10-24
Rheem Sales Company, Inc. | Ruud | MELD85RU-FTB | Federally-Regulated Commercial & Industrial Equipment | Electric resistance | 85 | 84 | 12.1 | FALSE |  |  |  | FALSE | Electric storage |  |  | 0.62 | 0.62 | [8 empty] | 2020-08-10 |  | 2023-10-24
Rheem Sales Company, Inc. | Ruud | MELD105RU-TB | Federally-Regulated Commercial & Industrial Equipment | Electric resistance | 105 | 101 | 12.1 | FALSE |  |  |  | FALSE | Electric storage |  |  | 0.57 | 0.57 | [8 empty] | 2020-08-10 |  | 2023-10-24
Rheem Sales Company, Inc. | Ruud | MELD85RU-TB | Federally-Regulated Commercial & Industrial Equipment | Electric resistance | 85 | 84 | 12.1 | FALSE |  |  |  | FALSE | Electric storage |  |  | 0.62 | 0.62 | [8 empty] | 2020-08-10 |  | 2023-10-24
Rheem Sales Company, Inc. | Ruud | MELD75RU-TB | Federally-Regulated Commercial & Industrial Equipment | Electric resistance | 75 | 72 | 12.1 | FALSE |  |  |  | FALSE | Electric storage |  |  | 0.68 | 0.68 | [8 empty] | 2020-08-10 |  | 2023-10-24
Rheem Sales Company, Inc. | Ruud | MELD75RU-FTB | Federally-Regulated Commercial & Industrial Equipment | Electric resistance | 75 | 72 | 12.1 | FALSE |  |  |  | FALSE | Electric storage |  |  | 0.68 | [9 empty] | 2023-10-24 | 201848780 | 2023-10-24
Rheem Sales Company, Inc. | Ruud | MELD105RU-FTB | Federally-Regulated Commercial & Industrial Equipment | Electric resistance | 105 | 101 | 12.1 | FALSE |  |  |  | FALSE | Electric storage |  |  | 0.57 | [9 empty] | 2023-10-24 | 201848784 | 2023-10-24
Rheem Sales Company, Inc. | Ruud | MELD85RU-FTB | Federally-Regulated Commercial & Industrial Equipment | Electric resistance | 85 | 84 | 12.1 | FALSE |  |  |  | FALSE | Electric storage |  |  | 0.62 | [9 empty] | 2023-10-24 | 201848782 | 2023-10-24
Rheem Sales Company, Inc. | Ruud | MELD105RU-TB | Federally-Regulated Commercial & Industrial Equipment | Electric resistance | 105 | 101 | 12.1 | FALSE |  |  |  | FALSE | Electric storage |  |  | 0.57 | [9 empty] | 2023-10-24 | 201848785 | 2023-10-24
Rheem Sales Company, Inc. | Ruud | MELD85RU-TB | Federally-Regulated Commercial & Industrial Equipment | Electric resistance | 85 | 84 | 12.1 | FALSE |  |  |  | FALSE | Electric storage |  |  | 0.62 | [9 empty] | 2023-10-24 | 201848783 | 2023-10-24
Rheem Sales Company, Inc. | Ruud | MELD75RU-TB | Federally-Regulated Commercial & Industrial Equipment | Electric resistance | 75 | 72 | 12.1 | FALSE |  |  |  | FALSE | Electric storage |  |  | 0.68 | [9 empty] | 2023-10-24 | 201848781 | 2023-10-24
Rheem Sales Company, Inc. | Richmond | TELD120-TB | Federally-Regulated Commercial & Industrial Equipment | Electric resistance | 119.9 | 109.1 | 12.1 | TRUE |  |  |  | FALSE | Electric storage |  |  | 0.54 | [9 empty] | 2023-06-08 | 201848773 | 2023-10-24
Rheem Sales Company, Inc. | Richmond | TELD80-TB | Federally-Regulated Commercial & Industrial Equipment | Electric resistance | 80 | 72 | 12.1 | TRUE |  |  |  | FALSE | Electric storage |  |  | 0.67 | [9 empty] | 2023-06-08 | 201848769 | 2023-10-24
Rheem Sales Company, Inc. | Richmond | TELD120-FTB | Federally-Regulated Commercial & Industrial Equipment | Electric resistance | 119.9 | 109.1 | 12.1 | TRUE |  |  |  | FALSE | Electric storage |  |  | 0.54 | [9 empty] | 2023-06-08 | 201848772 | 2023-10-24
Rheem Sales Company, Inc. | Richmond | TELD66-TB | Federally-Regulated Commercial & Industrial Equipment | Electric resistance | 65 | 58.5 | 12.1 | TRUE |  |  |  | FALSE | Electric storage |  |  | 0.76 | [9 empty] | 2023-06-08 | 201848765 | 2023-10-24
Rheem Sales Company, Inc. | Richmond | TELD80-FTB | Federally-Regulated Commercial & Industrial Equipment | Electric resistance | 80 | 72 | 12.1 | TRUE |  |  |  | FALSE | Electric storage |  |  | 0.67 | [9 empty] | 2023-06-08 | 201848768 | 2023-10-24
Rheem Sales Company, Inc. | Richmond | TELD66-FTB | Federally-Regulated Commercial & Industrial Equipment | Electric resistance | 65 | 58.5 | 12.1 | TRUE |  |  |  | FALSE | Electric storage |  |  | 0.76 | [9 empty] | 2023-06-08 | 201848764 | 2023-10-24
Rheem Sales Company, Inc. | Rheem | MELD105-FTB | Federally-Regulated Commercial & Industrial Equipment | Electric resistance | 105 | 101 | 12.1 | FALSE |  |  |  | FALSE | Electric storage |  |  | 0.57 | 0.57 | [8 empty] | 2020-08-10 |  | 2023-10-24
Rheem Sales Company, Inc. | Rheem | MELD75-TB | Federally-Regulated Commercial & Industrial Equipment | Electric resistance | 75 | 72 | 12.1 | FALSE |  |  |  | FALSE | Electric storage |  |  | 0.68 | 0.68 | [8 empty] | 2020-08-10 |  | 2023-10-24
Rheem Sales Company, Inc. | Rheem | MELD85-FTB | Federally-Regulated Commercial & Industrial Equipment | Electric resistance | 85 | 84 | 12.1 | FALSE |  |  |  | FALSE | Electric storage |  |  | 0.62 | 0.62 | [8 empty] | 2020-08-10 |  | 2023-10-24
Rheem Sales Company, Inc. | Rheem | MELD85-TB | Federally-Regulated Commercial & Industrial Equipment | Electric resistance | 85 | 84 | 12.1 | FALSE |  |  |  | FALSE | Electric storage |  |  | 0.62 | 0.62 | [8 empty] | 2020-08-10 |  | 2023-10-24
Rheem Sales Company, Inc. | Rheem | MELD105-TB | Federally-Regulated Commercial & Industrial Equipment | Electric resistance | 105 | 101 | 12.1 | FALSE |  |  |  | FALSE | Electric storage |  |  | 0.57 | 0.57 | [8 empty] | 2020-08-10 |  | 2023-10-24
Rheem Sales Company, Inc. | Rheem | MELD75-FTB | Federally-Regulated Commercial & Industrial Equipment | Electric resistance | 75 | 72 | 12.1 | FALSE |  |  |  | FALSE | Electric storage |  |  | 0.68 | 0.68 | [8 empty] | 2020-08-10 |  | 2023-10-24
Rheem Sales Company, Inc. | Richmond | TELD120-TB | Federally-Regulated Commercial & Industrial Equipment | Electric resistance | 119.9 | 109.1 | 12.1 | TRUE |  |  |  | FALSE | Electric storage |  |  | 0.54 | [9 empty] | 2023-10-24 | 201848773 | 2023-10-24
Rheem Sales Company, Inc. | Richmond | TELD80-TB | Federally-Regulated Commercial & Industrial Equipment | Electric resistance | 80 | 72 | 12.1 | TRUE |  |  |  | FALSE | Electric storage |  |  | 0.67 | [9 empty] | 2023-10-24 | 201848769 | 2023-10-24
Rheem Sales Company, Inc. | Richmond | TELD120-FTB | Federally-Regulated Commercial & Industrial Equipment | Electric resistance | 119.9 | 109.1 | 12.1 | TRUE |  |  |  | FALSE | Electric storage |  |  | 0.54 | [9 empty] | 2023-10-24 | 201848772 | 2023-10-24
Rheem Sales Company, Inc. | Richmond | TELD66-TB | Federally-Regulated Commercial & Industrial Equipment | Electric resistance | 65 | 58.5 | 12.1 | TRUE |  |  |  | FALSE | Electric storage |  |  | 0.76 | [9 empty] | 2023-10-24 | 201848765 | 2023-10-24
Rheem Sales Company, Inc. | Richmond | TELD80-FTB | Federally-Regulated Commercial & Industrial Equipment | Electric resistance | 80 | 72 | 12.1 | TRUE |  |  |  | FALSE | Electric storage |  |  | 0.67 | [9 empty] | 2023-10-24 | 201848768 | 2023-10-24
Rheem Sales Company, Inc. | Richmond | TELD66-FTB | Federally-Regulated Commercial & Industrial Equipment | Electric resistance | 65 | 58.5 | 12.1 | TRUE |  |  |  | FALSE | Electric storage |  |  | 0.76 | [9 empty] | 2023-10-24 | 201848764 | 2023-10-24
Rheem Sales Company, Inc. | Rheem | MELD105-FTB | Federally-Regulated Commercial & Industrial Equipment | Electric resistance | 105 | 101 | 12.1 | FALSE |  |  |  | FALSE | Electric storage |  |  | 0.57 | [9 empty] | 2023-10-24 | 201848778 | 2023-10-24
Rheem Sales Company, Inc. | Rheem | MELD75-TB | Federally-Regulated Commercial & Industrial Equipment | Electric resistance | 75 | 72 | 12.1 | FALSE |  |  |  | FALSE | Electric storage |  |  | 0.68 | [9 empty] | 2023-10-24 | 201848775 | 2023-10-24
Rheem Sales Company, Inc. | Rheem | MELD85-FTB | Federally-Regulated Commercial & Industrial Equipment | Electric resistance | 85 | 84 | 12.1 | FALSE |  |  |  | FALSE | Electric storage |  |  | 0.62 | [9 empty] | 2023-10-24 | 201848776 | 2023-10-24
Rheem Sales Company, Inc. | Rheem | MELD85-TB | Federally-Regulated Commercial & Industrial Equipment | Electric resistance | 85 | 84 | 12.1 | FALSE |  |  |  | FALSE | Electric storage |  |  | 0.62 | [9 empty] | 2023-10-24 | 201848777 | 2023-10-24
Rheem Sales Company, Inc. | Rheem | MELD105-TB | Federally-Regulated Commercial & Industrial Equipment | Electric resistance | 105 | 101 | 12.1 | FALSE |  |  |  | FALSE | Electric storage |  |  | 0.57 | [9 empty] | 2023-10-24 | 201848779 | 2023-10-24
Rheem Sales Company, Inc. | Rheem | MELD75-FTB | Federally-Regulated Commercial & Industrial Equipment | Electric resistance | 75 | 72 | 12.1 | FALSE |  |  |  | FALSE | Electric storage |  |  | 0.68 | [9 empty] | 2023-10-24 | 201848774 | 2023-10-24
Rheem Sales Company, Inc. | RHEEM-RUUD | ELD80-TB | Federally-Regulated Commercial & Industrial Equipment | Electric resistance | 80 | 72 | 12.1 | TRUE |  |  |  | FALSE | Electric storage |  |  | 0.67 | [9 empty] | 2023-06-08 | 201848767 | 2023-10-24
Rheem Sales Company, Inc. | RHEEM-RUUD | ELD66-TB | Federally-Regulated Commercial & Industrial Equipment | Electric resistance | 65 | 58.5 | 12.1 | TRUE |  |  |  | FALSE | Electric storage |  |  | 0.76 | [9 empty] | 2023-06-08 | 201848763 | 2023-10-24
Rheem Sales Company, Inc. | RHEEM-RUUD | ELD66-FTB | Federally-Regulated Commercial & Industrial Equipment | Electric resistance | 65 | 58.5 | 12.1 | TRUE |  |  |  | FALSE | Electric storage |  |  | 0.76 | [9 empty] | 2023-06-08 | 201848762 | 2023-10-24
Rheem Sales Company, Inc. | RHEEM-RUUD | ELD66-D | Federally-Regulated Commercial & Industrial Equipment | Electric resistance | 65 | 58.5 | 12.1 | TRUE |  |  |  | FALSE | Electric storage |  |  | 0.76 | [9 empty] | 2023-06-08 | 212596112 | 2023-10-24
Rheem Sales Company, Inc. | RHEEM-RUUD | ELD80-FTB | Federally-Regulated Commercial & Industrial Equipment | Electric resistance | 80 | 72 | 12.1 | TRUE |  |  |  | FALSE | Electric storage |  |  | 0.67 | [9 empty] | 2023-06-08 | 201848766 | 2023-10-24
Rheem Sales Company, Inc. | RHEEM-RUUD | ELD120-D | Federally-Regulated Commercial & Industrial Equipment | Electric resistance | 119.9 | 109.1 | 12.1 | TRUE |  |  |  | FALSE | Electric storage |  |  | 0.54 | [9 empty] | 2023-06-08 | 212596114 | 2023-10-24
Rheem Sales Company, Inc. | RHEEM-RUUD | ELD120-TB | Federally-Regulated Commercial & Industrial Equipment | Electric resistance | 119.9 | 109.1 | 12.1 | TRUE |  |  |  | FALSE | Electric storage |  |  | 0.54 | [9 empty] | 2023-06-08 | 201848771 | 2023-10-24
Rheem Sales Company, Inc. | RHEEM-RUUD | ELD80-D | Federally-Regulated Commercial & Industrial Equipment | Electric resistance | 80 | 72 | 12.1 | TRUE |  |  |  | FALSE | Electric storage |  |  | 0.67 | [9 empty] | 2023-06-08 | 212596113 | 2023-10-24
Rheem Sales Company, Inc. | RHEEM-RUUD | ELD120-FTB | Federally-Regulated Commercial & Industrial Equipment | Electric resistance | 119.9 | 109.1 | 12.1 | TRUE |  |  |  | FALSE | Electric storage |  |  | 0.54 | [9 empty] | 2023-06-08 | 201848770 | 2023-10-24
Rheem Sales Company, Inc. | RHEEM-RUUD | ELD80-TB | Federally-Regulated Commercial & Industrial Equipment | Electric resistance | 80 | 72 | 12.1 | TRUE |  |  |  | FALSE | Electric storage |  |  | 0.67 | [9 empty] | 2023-10-24 | 201848767 | 2023-10-24
Rheem Sales Company, Inc. | RHEEM-RUUD | ELD66-TB | Federally-Regulated Commercial & Industrial Equipment | Electric resistance | 65 | 58.5 | 12.1 | TRUE |  |  |  | FALSE | Electric storage |  |  | 0.76 | [9 empty] | 2023-10-24 | 201848763 | 2023-10-24
Rheem Sales Company, Inc. | RHEEM-RUUD | ELD66-FTB | Federally-Regulated Commercial & Industrial Equipment | Electric resistance | 65 | 58.5 | 12.1 | TRUE |  |  |  | FALSE | Electric storage |  |  | 0.76 | [9 empty] | 2023-10-24 | 201848762 | 2023-10-24
Rheem Sales Company, Inc. | RHEEM-RUUD | ELD66-D | Federally-Regulated Commercial & Industrial Equipment | Electric resistance | 65 | 58.5 | 12.1 | TRUE |  |  |  | FALSE | Electric storage |  |  | 0.76 | [9 empty] | 2023-10-24 | 212596112 | 2023-10-24
Rheem Sales Company, Inc. | RHEEM-RUUD | ELD80-FTB | Federally-Regulated Commercial & Industrial Equipment | Electric resistance | 80 | 72 | 12.1 | TRUE |  |  |  | FALSE | Electric storage |  |  | 0.67 | [9 empty] | 2023-10-24 | 201848766 | 2023-10-24
Rheem Sales Company, Inc. | RHEEM-RUUD | ELD120-D | Federally-Regulated Commercial & Industrial Equipment | Electric resistance | 119.9 | 109.1 | 12.1 | TRUE |  |  |  | FALSE | Electric storage |  |  | 0.54 | [9 empty] | 2023-10-24 | 212596114 | 2023-10-24
Rheem Sales Company, Inc. | RHEEM-RUUD | ELD120-TB | Federally-Regulated Commercial & Industrial Equipment | Electric resistance | 119.9 | 109.1 | 12.1 | TRUE |  |  |  | FALSE | Electric storage |  |  | 0.54 | [9 empty] | 2023-10-24 | 201848771 | 2023-10-24
Rheem Sales Company, Inc. | RHEEM-RUUD | ELD80-D | Federally-Regulated Commercial & Industrial Equipment | Electric resistance | 80 | 72 | 12.1 | TRUE |  |  |  | FALSE | Electric storage |  |  | 0.67 | [9 empty] | 2023-10-24 | 212596113 | 2023-10-24
Rheem Sales Company, Inc. | RHEEM-RUUD | ELD120-FTB | Federally-Regulated Commercial & Industrial Equipment | Electric resistance | 119.9 | 109.1 | 12.1 | TRUE |  |  |  | FALSE | Electric storage |  |  | 0.54 | [9 empty] | 2023-10-24 | 201848770 | 2023-10-24
Rheem Sales Company, Inc. | RHEEM-RUUD | ELD80-TB | Federally-Regulated Commercial & Industrial Equipment | Electric resistance | 80 | 72 | 12.1 | TRUE |  |  |  | FALSE | Electric storage |  |  | 0.67 | [9 empty] | 2023-10-24 | 201848767 | 2023-10-24
Rheem Sales Company, Inc. | RHEEM-RUUD | ELD66-TB | Federally-Regulated Commercial & Industrial Equipment | Electric resistance | 65 | 58.5 | 12.1 | TRUE |  |  |  | FALSE | Electric storage |  |  | 0.76 | [9 empty] | 2023-10-24 | 201848763 | 2023-10-24
Rheem Sales Company, Inc. | RHEEM-RUUD | ELD66-FTB | Federally-Regulated Commercial & Industrial Equipment | Electric resistance | 65 | 58.5 | 12.1 | TRUE |  |  |  | FALSE | Electric storage |  |  | 0.76 | [9 empty] | 2023-10-24 | 201848762 | 2023-10-24
Rheem Sales Company, Inc. | RHEEM-RUUD | ELD66-D | Federally-Regulated Commercial & Industrial Equipment | Electric resistance | 65 | 58.5 | 12.1 | TRUE |  |  |  | FALSE | Electric storage |  |  | 0.76 | [9 empty] | 2023-10-24 | 212596112 | 2023-10-24
Rheem Sales Company, Inc. | RHEEM-RUUD | ELD80-FTB | Federally-Regulated Commercial & Industrial Equipment | Electric resistance | 80 | 72 | 12.1 | TRUE |  |  |  | FALSE | Electric storage |  |  | 0.67 | [9 empty] | 2023-10-24 | 201848766 | 2023-10-24
Rheem Sales Company, Inc. | RHEEM-RUUD | ELD120-D | Federally-Regulated Commercial & Industrial Equipment | Electric resistance | 119.9 | 109.1 | 12.1 | TRUE |  |  |  | FALSE | Electric storage |  |  | 0.54 | [9 empty] | 2023-10-24 | 212596114 | 2023-10-24
Rheem Sales Company, Inc. | RHEEM-RUUD | ELD120-TB | Federally-Regulated Commercial & Industrial Equipment | Electric resistance | 119.9 | 109.1 | 12.1 | TRUE |  |  |  | FALSE | Electric storage |  |  | 0.54 | [9 empty] | 2023-10-24 | 201848771 | 2023-10-24
Rheem Sales Company, Inc. | RHEEM-RUUD | ELD80-D | Federally-Regulated Commercial & Industrial Equipment | Electric resistance | 80 | 72 | 12.1 | TRUE |  |  |  | FALSE | Electric storage |  |  | 0.67 | [9 empty] | 2023-10-24 | 212596113 | 2023-10-24
Rheem Sales Company, Inc. | RHEEM-RUUD | ELD120-FTB | Federally-Regulated Commercial & Industrial Equipment | Electric resistance | 119.9 | 109.1 | 12.1 | TRUE |  |  |  | FALSE | Electric storage |  |  | 0.54 | [9 empty] | 2023-10-24 | 201848770 | 2023-10-24
Rheem Sales Company, Inc. | Richmond | TELD120-TB | Federally-Regulated Commercial & Industrial Equipment | Electric resistance | 119.9 | 109.1 | 12.1 | TRUE |  |  |  | FALSE | Electric storage |  |  | 0.54 | [9 empty] | 2023-10-24 | 201848773 | 2023-10-24
Rheem Sales Company, Inc. | Richmond | TELD80-TB | Federally-Regulated Commercial & Industrial Equipment | Electric resistance | 80 | 72 | 12.1 | TRUE |  |  |  | FALSE | Electric storage |  |  | 0.67 | [9 empty] | 2023-10-24 | 201848769 | 2023-10-24
Rheem Sales Company, Inc. | Richmond | TELD120-FTB | Federally-Regulated Commercial & Industrial Equipment | Electric resistance | 119.9 | 109.1 | 12.1 | TRUE |  |  |  | FALSE | Electric storage |  |  | 0.54 | [9 empty] | 2023-10-24 | 201848772 | 2023-10-24
Rheem Sales Company, Inc. | Richmond | TELD66-TB | Federally-Regulated Commercial & Industrial Equipment | Electric resistance | 65 | 58.5 | 12.1 | TRUE |  |  |  | FALSE | Electric storage |  |  | 0.76 | [9 empty] | 2023-10-24 | 201848765 | 2023-10-24
Rheem Sales Company, Inc. | Richmond | TELD80-FTB | Federally-Regulated Commercial & Industrial Equipment | Electric resistance | 80 | 72 | 12.1 | TRUE |  |  |  | FALSE | Electric storage |  |  | 0.67 | [9 empty] | 2023-10-24 | 201848768 | 2023-10-24
Rheem Sales Company, Inc. | Richmond | TELD66-FTB | Federally-Regulated Commercial & Industrial Equipment | Electric resistance | 65 | 58.5 | 12.1 | TRUE |  |  |  | FALSE | Electric storage |  |  | 0.76 | [9 empty] | 2023-10-24 | 201848764 | 2023-10-24
Rheem Sales Company, Inc. | Rheem | MELD105-FTB | Federally-Regulated Commercial & Industrial Equipment | Electric resistance | 105 | 101 | 12.1 | FALSE |  |  |  | FALSE | Electric storage |  |  | 0.57 | [9 empty] | 2023-10-24 | 201848778 | 2023-10-24
Rheem Sales Company, Inc. | Rheem | MELD75-TB | Federally-Regulated Commercial & Industrial Equipment | Electric resistance | 75 | 72 | 12.1 | FALSE |  |  |  | FALSE | Electric storage |  |  | 0.68 | [9 empty] | 2023-10-24 | 201848775 | 2023-10-24
Rheem Sales Company, Inc. | Rheem | MELD85-FTB | Federally-Regulated Commercial & Industrial Equipment | Electric resistance | 85 | 84 | 12.1 | FALSE |  |  |  | FALSE | Electric storage |  |  | 0.62 | [9 empty] | 2023-10-24 | 201848776 | 2023-10-24
Rheem Sales Company, Inc. | Rheem | MELD85-TB | Federally-Regulated Commercial & Industrial Equipment | Electric resistance | 85 | 84 | 12.1 | FALSE |  |  |  | FALSE | Electric storage |  |  | 0.62 | [9 empty] | 2023-10-24 | 201848777 | 2023-10-24
Rheem Sales Company, Inc. | Rheem | MELD105-TB | Federally-Regulated Commercial & Industrial Equipment | Electric resistance | 105 | 101 | 12.1 | FALSE |  |  |  | FALSE | Electric storage |  |  | 0.57 | [9 empty] | 2023-10-24 | 201848779 | 2023-10-24
Rheem Sales Company, Inc. | Rheem | MELD75-FTB | Federally-Regulated Commercial & Industrial Equipment | Electric resistance | 75 | 72 | 12.1 | FALSE |  |  |  | FALSE | Electric storage |  |  | 0.68 | [9 empty] | 2023-10-24 | 201848774 | 2023-10-24
Rheem Sales Company, Inc. | Ruud | MELD75RU-FTB | Federally-Regulated Commercial & Industrial Equipment | Electric resistance | 75 | 72 | 12.1 | FALSE |  |  |  | FALSE | Electric storage |  |  | 0.68 | [9 empty] | 2023-10-24 | 201848780 | 2023-10-24
Rheem Sales Company, Inc. | Ruud | MELD105RU-FTB | Federally-Regulated Commercial & Industrial Equipment | Electric resistance | 105 | 101 | 12.1 | FALSE |  |  |  | FALSE | Electric storage |  |  | 0.57 | [9 empty] | 2023-10-24 | 201848784 | 2023-10-24
Rheem Sales Company, Inc. | Ruud | MELD85RU-FTB | Federally-Regulated Commercial & Industrial Equipment | Electric resistance | 85 | 84 | 12.1 | FALSE |  |  |  | FALSE | Electric storage |  |  | 0.62 | [9 empty] | 2023-10-24 | 201848782 | 2023-10-24
Rheem Sales Company, Inc. | Ruud | MELD105RU-TB | Federally-Regulated Commercial & Industrial Equipment | Electric resistance | 105 | 101 | 12.1 | FALSE |  |  |  | FALSE | Electric storage |  |  | 0.57 | [9 empty] | 2023-10-24 | 201848785 | 2023-10-24
Rheem Sales Company, Inc. | Ruud | MELD85RU-TB | Federally-Regulated Commercial & Industrial Equipment | Electric resistance | 85 | 84 | 12.1 | FALSE |  |  |  | FALSE | Electric storage |  |  | 0.62 | [9 empty] | 2023-10-24 | 201848783 | 2023-10-24
Rheem Sales Company, Inc. | Ruud | MELD75RU-TB | Federally-Regulated Commercial & Industrial Equipment | Electric resistance | 75 | 72 | 12.1 | FALSE |  |  |  | FALSE | Electric storage |  |  | 0.68 | [9 empty] | 2023-10-24 | 201848781 | 2023-10-24
A.O. Smith Water Products Company | A. O. SMITH | GSP 130 2** | Federally-Regulated Commercial & Industrial Equipment | Natural gas | 34 | 33.1 | 130000 | TRUE |  |  | FALSE | FALSE | Gas-fired storage | 96 | 80 |  |  | 650 | 804 | 53 | 100 |  |  |  |  | 2020-11-05 |  | 2023-11-10
A.O. Smith Water Products Company | A. O. SMITH | GSP 130 2** | Federally-Regulated Commercial & Industrial Equipment | LPG | 34 | 33.1 | 130000 | TRUE |  |  | FALSE | FALSE | Gas-fired storage | 96 | 80 |  |  | 650 | 804 | 53 | 100 |  |  |  |  | 2020-11-05 |  | 2023-11-10
A.O. Smith Water Products Company | A. O. SMITH | GTP 130 2** | Federally-Regulated Commercial & Industrial Equipment | Natural gas | 50 | 47.8 | 130000 | TRUE |  |  | FALSE | FALSE | Gas-fired storage | 95 | 80 |  |  | 750 | 940 | 63 | 100 |  |  |  |  | 2020-11-05 |  | 2023-11-10
A.O. Smith Water Products Company | A. O. SMITH | BTS 175 2** | Federally-Regulated Commercial & Industrial Equipment | Natural gas | 50 | 48.5 | 175000 | TRUE |  |  | FALSE | FALSE | Gas-fired storage | 96 | 80 |  |  | 800 | 997 | 107 | 100 |  |  |  |  | 2020-11-05 |  | 2023-11-10
A.O. Smith Water Products Company | A. O. SMITH | GTP 175 2** | Federally-Regulated Commercial & Industrial Equipment | Natural gas | 50 | 48.5 | 175000 | TRUE |  |  | FALSE | FALSE | Gas-fired storage | 96 | 80 |  |  | 800 | 997 | 107 | 100 |  |  |  |  | 2020-11-05 |  | 2023-11-10
A.O. Smith Water Products Company | A. O. SMITH | BTS 130 2** | Federally-Regulated Commercial & Industrial Equipment | LPG | 50 | 47.8 | 130000 | TRUE |  |  | FALSE | FALSE | Gas-fired storage | 95 | 80 |  |  | 750 | 940 | 63 | 100 |  |  |  |  | 2020-11-05 |  | 2023-11-10
A.O. Smith Water Products Company | A. O. SMITH | BTS 199 2** | Federally-Regulated Commercial & Industrial Equipment | LPG | 50 | 48.5 | 199000 | TRUE |  |  | FALSE | FALSE | Gas-fired storage | 96 | 80 |  |  | 800 | 1027 | 161 | 100 |  |  |  |  | 2020-11-05 |  | 2023-11-10
A.O. Smith Water Products Company | A. O. SMITH | BSS 130 2** | Federally-Regulated Commercial & Industrial Equipment | LPG | 34 | 33.1 | 130000 | TRUE |  |  | FALSE | FALSE | Gas-fired storage | 96 | 80 |  |  | 650 | 804 | 53 | 100 |  |  |  |  | 2020-11-05 |  | 2023-11-10
A.O. Smith Water Products Company | A. O. SMITH | GTP 150 2** | Federally-Regulated Commercial & Industrial Equipment | LPG | 50 | 47.8 | 150000 | TRUE |  |  | FALSE | FALSE | Gas-fired storage | 95 | 80 |  |  | 750 | 965 | 95 | 100 |  |  |  |  | 2020-11-05 |  | 2023-11-10
A.O. Smith Water Products Company | A. O. SMITH | GTP 199 2** | Federally-Regulated Commercial & Industrial Equipment | Natural gas | 50 | 48.5 | 199000 | TRUE |  |  | FALSE | FALSE | Gas-fired storage | 96 | 80 |  |  | 800 | 1027 | 161 | 100 |  |  |  |  | 2020-11-05 |  | 2023-11-10
A.O. Smith Water Products Company | A. O. SMITH | BTS 150 2** | Federally-Regulated Commercial & Industrial Equipment | Natural gas | 50 | 47.8 | 150000 | TRUE |  |  | FALSE | FALSE | Gas-fired storage | 95 | 80 |  |  | 750 | 965 | 95 | 100 |  |  |  |  | 2020-11-05 |  | 2023-11-10
A.O. Smith Water Products Company | A. O. SMITH | BSS 130 2** | Federally-Regulated Commercial & Industrial Equipment | Natural gas | 34 | 33.1 | 130000 | TRUE |  |  | FALSE | FALSE | Gas-fired storage | 96 | 80 |  |  | 650 | 804 | 53 | 100 |  |  |  |  | 2020-11-05 |  | 2023-11-10
A.O. Smith Water Products Company | A. O. SMITH | BTS 175 2** | Federally-Regulated Commercial & Industrial Equipment | LPG | 50 | 48.5 | 175000 | TRUE |  |  | FALSE | FALSE | Gas-fired storage | 96 | 80 |  |  | 800 | 997 | 107 | 100 |  |  |  |  | 2020-11-05 |  | 2023-11-10
A.O. Smith Water Products Company | A. O. SMITH | GTP 175 2** | Federally-Regulated Commercial & Industrial Equipment | LPG | 50 | 48.5 | 175000 | TRUE |  |  | FALSE | FALSE | Gas-fired storage | 96 | 80 |  |  | 800 | 997 | 107 | 100 |  |  |  |  | 2020-11-05 |  | 2023-11-10
A.O. Smith Water Products Company | A. O. SMITH | BTS 150 2** | Federally-Regulated Commercial & Industrial Equipment | LPG | 50 | 47.8 | 150000 | TRUE |  |  | FALSE | FALSE | Gas-fired storage | 95 | 80 |  |  | 750 | 965 | 95 | 100 |  |  |  |  | 2020-11-05 |  | 2023-11-10
A.O. Smith Water Products Company | A. O. SMITH | DVE-120*-1** | Federally-Regulated Commercial & Industrial Equipment | Electric resistance | 119 | 108 |  | FALSE |  |  |  | FALSE | Electric storage |  |  | 0.5 | [9 empty] | 2021-12-08 | 206570190 | 2023-11-10
A.O. Smith Water Products Company | A. O. SMITH | BTS 199 2** | Federally-Regulated Commercial & Industrial Equipment | Natural gas | 50 | 48.5 | 199000 | TRUE |  |  | FALSE | FALSE | Gas-fired storage | 96 | 80 |  |  | 800 | 1027 | 161 | 100 |  |  |  |  | 2020-11-05 |  | 2023-11-10
A.O. Smith Water Products Company | A. O. SMITH | BTS 130 2** | Federally-Regulated Commercial & Industrial Equipment | Natural gas | 50 | 47.8 | 130000 | TRUE |  |  | FALSE | FALSE | Gas-fired storage | 95 | 80 |  |  | 750 | 940 | 63 | 100 |  |  |  |  | 2020-11-05 |  | 2023-11-10
A.O. Smith Water Products Company | A. O. SMITH | GTP 150 2** | Federally-Regulated Commercial & Industrial Equipment | Natural gas | 50 | 47.8 | 150000 | TRUE |  |  | FALSE | FALSE | Gas-fired storage | 95 | 80 |  |  | 750 | 965 | 95 | 100 |  |  |  |  | 2020-11-05 |  | 2023-11-10
A.O. Smith Water Products Company | A. O. SMITH | GTP 130 2** | Federally-Regulated Commercial & Industrial Equipment | LPG | 50 | 47.8 | 130000 | TRUE |  |  | FALSE | FALSE | Gas-fired storage | 95 | 80 |  |  | 750 | 940 | 63 | 100 |  |  |  |  | 2020-11-05 |  | 2023-11-10
A.O. Smith Water Products Company | A. O. SMITH | GSP 130 2** | Federally-Regulated Commercial & Industrial Equipment | Natural gas | 34 | 33.1 | 130000 | TRUE |  |  | FALSE | FALSE | Gas-fired storage | 96 | 80 |  |  | 650 | 804 | 53 | 100 |  |  |  |  | 2020-11-05 |  | 2023-11-10
A.O. Smith Water Products Company | A. O. SMITH | GSP 130 2** | Federally-Regulated Commercial & Industrial Equipment | LPG | 34 | 33.1 | 130000 | TRUE |  |  | FALSE | FALSE | Gas-fired storage | 96 | 80 |  |  | 650 | 804 | 53 | 100 |  |  |  |  | 2020-11-05 |  | 2023-11-10
A.O. Smith Water Products Company | A. O. SMITH | GTP 130 2** | Federally-Regulated Commercial & Industrial Equipment | Natural gas | 50 | 47.8 | 130000 | TRUE |  |  | FALSE | FALSE | Gas-fired storage | 95 | 80 |  |  | 750 | 940 | 63 | 100 |  |  |  |  | 2020-11-05 |  | 2023-11-10
A.O. Smith Water Products Company | A. O. SMITH | BTS 175 2** | Federally-Regulated Commercial & Industrial Equipment | Natural gas | 50 | 48.5 | 175000 | TRUE |  |  | FALSE | FALSE | Gas-fired storage | 96 | 80 |  |  | 800 | 997 | 107 | 100 |  |  |  |  | 2020-11-05 |  | 2023-11-10
A.O. Smith Water Products Company | A. O. SMITH | GTP 175 2** | Federally-Regulated Commercial & Industrial Equipment | Natural gas | 50 | 48.5 | 175000 | TRUE |  |  | FALSE | FALSE | Gas-fired storage | 96 | 80 |  |  | 800 | 997 | 107 | 100 |  |  |  |  | 2020-11-05 |  | 2023-11-10
A.O. Smith Water Products Company | A. O. SMITH | BTS 130 2** | Federally-Regulated Commercial & Industrial Equipment | LPG | 50 | 47.8 | 130000 | TRUE |  |  | FALSE | FALSE | Gas-fired storage | 95 | 80 |  |  | 750 | 940 | 63 | 100 |  |  |  |  | 2020-11-05 |  | 2023-11-10
A.O. Smith Water Products Company | A. O. SMITH | BTS 199 2** | Federally-Regulated Commercial & Industrial Equipment | LPG | 50 | 48.5 | 199000 | TRUE |  |  | FALSE | FALSE | Gas-fired storage | 96 | 80 |  |  | 800 | 1027 | 161 | 100 |  |  |  |  | 2020-11-05 |  | 2023-11-10
A.O. Smith Water Products Company | A. O. SMITH | BSS 130 2** | Federally-Regulated Commercial & Industrial Equipment | LPG | 34 | 33.1 | 130000 | TRUE |  |  | FALSE | FALSE | Gas-fired storage | 96 | 80 |  |  | 650 | 804 | 53 | 100 |  |  |  |  | 2020-11-05 |  | 2023-11-10
A.O. Smith Water Products Company | A. O. SMITH | GTP 150 2** | Federally-Regulated Commercial & Industrial Equipment | LPG | 50 | 47.8 | 150000 | TRUE |  |  | FALSE | FALSE | Gas-fired storage | 95 | 80 |  |  | 750 | 965 | 95 | 100 |  |  |  |  | 2020-11-05 |  | 2023-11-10
A.O. Smith Water Products Company | A. O. SMITH | GTP 199 2** | Federally-Regulated Commercial & Industrial Equipment | Natural gas | 50 | 48.5 | 199000 | TRUE |  |  | FALSE | FALSE | Gas-fired storage | 96 | 80 |  |  | 800 | 1027 | 161 | 100 |  |  |  |  | 2020-11-05 |  | 2023-11-10
A.O. Smith Water Products Company | A. O. SMITH | BTS 150 2** | Federally-Regulated Commercial & Industrial Equipment | Natural gas | 50 | 47.8 | 150000 | TRUE |  |  | FALSE | FALSE | Gas-fired storage | 95 | 80 |  |  | 750 | 965 | 95 | 100 |  |  |  |  | 2020-11-05 |  | 2023-11-10
A.O. Smith Water Products Company | A. O. SMITH | BSS 130 2** | Federally-Regulated Commercial & Industrial Equipment | Natural gas | 34 | 33.1 | 130000 | TRUE |  |  | FALSE | FALSE | Gas-fired storage | 96 | 80 |  |  | 650 | 804 | 53 | 100 |  |  |  |  | 2020-11-05 |  | 2023-11-10
A.O. Smith Water Products Company | A. O. SMITH | BTS 175 2** | Federally-Regulated Commercial & Industrial Equipment | LPG | 50 | 48.5 | 175000 | TRUE |  |  | FALSE | FALSE | Gas-fired storage | 96 | 80 |  |  | 800 | 997 | 107 | 100 |  |  |  |  | 2020-11-05 |  | 2023-11-10
A.O. Smith Water Products Company | A. O. SMITH | GTP 175 2** | Federally-Regulated Commercial & Industrial Equipment | LPG | 50 | 48.5 | 175000 | TRUE |  |  | FALSE | FALSE | Gas-fired storage | 96 | 80 |  |  | 800 | 997 | 107 | 100 |  |  |  |  | 2020-11-05 |  | 2023-11-10
A.O. Smith Water Products Company | A. O. SMITH | BTS 150 2** | Federally-Regulated Commercial & Industrial Equipment | LPG | 50 | 47.8 | 150000 | TRUE |  |  | FALSE | FALSE | Gas-fired storage | 95 | 80 |  |  | 750 | 965 | 95 | 100 |  |  |  |  | 2020-11-05 |  | 2023-11-10
A.O. Smith Water Products Company | A. O. SMITH | DVE-120*-1** | Federally-Regulated Commercial & Industrial Equipment | Electric resistance | 119 | 108 |  | FALSE |  |  |  | FALSE | Electric storage |  |  | 0.5 | [9 empty] | 2021-12-08 | 206570190 | 2023-11-10
A.O. Smith Water Products Company | A. O. SMITH | BTS 199 2** | Federally-Regulated Commercial & Industrial Equipment | Natural gas | 50 | 48.5 | 199000 | TRUE |  |  | FALSE | FALSE | Gas-fired storage | 96 | 80 |  |  | 800 | 1027 | 161 | 100 |  |  |  |  | 2020-11-05 |  | 2023-11-10
A.O. Smith Water Products Company | A. O. SMITH | BTS 130 2** | Federally-Regulated Commercial & Industrial Equipment | Natural gas | 50 | 47.8 | 130000 | TRUE |  |  | FALSE | FALSE | Gas-fired storage | 95 | 80 |  |  | 750 | 940 | 63 | 100 |  |  |  |  | 2020-11-05 |  | 2023-11-10
A.O. Smith Water Products Company | A. O. SMITH | GTP 150 2** | Federally-Regulated Commercial & Industrial Equipment | Natural gas | 50 | 47.8 | 150000 | TRUE |  |  | FALSE | FALSE | Gas-fired storage | 95 |  |  |  | 750 |  | 95 | 100 |  |  |  |  | 2023-11-10 | 206314841 | 2023-11-10
A.O. Smith Water Products Company | Lochinvar | CGN075075* 4** | Federally-Regulated Commercial & Industrial Equipment | LPG | 74 | 71 | 75100 | FALSE |  |  | TRUE | FALSE | Gas-fired storage | 80 |  |  |  | 1020 |  | 0 | 0 |  |  |  |  | 2020-11-11 | 206322281 | 2023-11-10
A.O. Smith Water Products Company | Lochinvar | CGL075075* 4** | Federally-Regulated Commercial & Industrial Equipment | LPG | 74 | 71 | 75100 | FALSE |  |  | TRUE | FALSE | Gas-fired storage | 80 |  |  |  | 1020 |  | 0 | 0 |  |  |  |  | 2020-11-11 | 206322282 | 2023-11-10
A.O. Smith Water Products Company | Lochinvar | CGN075100 4** | Federally-Regulated Commercial & Industrial Equipment | Natural gas | 98 | 95 | 75100 | FALSE |  |  | TRUE | FALSE | Gas-fired storage | 80 |  |  |  | 1165 |  | 0 | 0 |  |  |  |  | 2020-11-11 | 206322287 | 2023-11-10
A.O. Smith Water Products Company | Lochinvar | CGL075100 4** | Federally-Regulated Commercial & Industrial Equipment | Natural gas | 98 | 95 | 75100 | FALSE |  |  | TRUE | FALSE | Gas-fired storage | 80 |  |  |  | 1165 |  | 0 | 0 |  |  |  |  | 2020-11-11 | 206322288 | 2023-11-10
A.O. Smith Water Products Company | Lochinvar | CGN075075* 4** | Federally-Regulated Commercial & Industrial Equipment | Natural gas | 74 | 71 | 75100 | FALSE |  |  | TRUE | FALSE | Gas-fired storage | 80 |  |  |  | 1020 |  | 0 | 0 |  |  |  |  | 2020-11-11 | 206322281 | 2023-11-10
A.O. Smith Water Products Company | Lochinvar | CGN075100 4** | Federally-Regulated Commercial & Industrial Equipment | LPG | 98 | 95 | 75100 | FALSE |  |  | TRUE | FALSE | Gas-fired storage | 80 |  |  |  | 1165 |  | 0 | 0 |  |  |  |  | 2020-11-11 | 206322287 | 2023-11-10
A.O. Smith Water Products Company | Lochinvar | CGL075075* 4** | Federally-Regulated Commercial & Industrial Equipment | Natural gas | 74 | 71 | 75100 | FALSE |  |  | TRUE | FALSE | Gas-fired storage | 80 |  |  |  | 1020 |  | 0 | 0 |  |  |  |  | 2020-11-11 | 206322282 | 2023-11-10
A.O. Smith Water Products Company | Lochinvar | CGL075100 4** | Federally-Regulated Commercial & Industrial Equipment | LPG | 98 | 95 | 75100 | FALSE |  |  | TRUE | FALSE | Gas-fired storage | 80 |  |  |  | 1165 |  | 0 | 0 |  |  |  |  | 2020-11-11 | 206322288 | 2023-11-10
A.O. Smith Water Products Company | Lochinvar | CHZ **065A 2** | Federally-Regulated Commercial & Industrial Equipment | Electric resistance | 65 | 63.3 | 12.3 | FALSE |  |  |  | FALSE | Electric storage |  |  | 0.72 | [9 empty] | 2022-06-15 | 206598002 | 2023-11-10
A.O. Smith Water Products Company | Lochinvar | CHB **040A 2** | Federally-Regulated Commercial & Industrial Equipment | Electric resistance | 40 | 39.9 | 12.3 | FALSE |  |  |  | FALSE | Electric storage |  |  | 0.98 | [9 empty] | 2022-06-15 | 206597946 | 2023-11-10
NY Thermal Inc. | TRINITY | LX300WH | Federally-Regulated Commercial & Industrial Equipment | LPG | 2.1 | 2.1 | 275000 |  |  |  | FALSE | FALSE | Gas-fired instantaneous | 96 | [6 empty] | 8 |  |  |  |  | 2021-12-22 | 7818570 | 2023-11-10
NY Thermal Inc. | TRINITY | LX300WH | Federally-Regulated Commercial & Industrial Equipment | Natural gas | 2.1 | 2.1 | 275000 |  |  |  | FALSE | FALSE | Gas-fired instantaneous | 96 | [6 empty] | 8 |  |  |  |  | 2021-12-22 | 7818570 | 2023-11-10
NY Thermal Inc. | TRINITY | LX400WH | Federally-Regulated Commercial & Industrial Equipment | LPG | 2.4 | 2.4 | 399000 |  |  |  | FALSE | FALSE | Gas-fired instantaneous | 96 | [6 empty] | 8 |  |  |  | TRUE | 2021-12-22 | 7818571 | 2023-11-10
NY Thermal Inc. | TRINITY | LX500WH | Federally-Regulated Commercial & Industrial Equipment | LPG | 3.3 | 3.3 | 500000 |  |  |  | FALSE | FALSE | Gas-fired instantaneous | 96 | [6 empty] | 8 |  |  |  | TRUE | 2022-06-15 | 7818572 | 2023-11-10
NY Thermal Inc. | TRINITY | LX400WH | Federally-Regulated Commercial & Industrial Equipment | Natural gas | 2.4 | 2.4 | 399000 |  |  |  | FALSE | FALSE | Gas-fired instantaneous | 96 | [6 empty] | 8 |  |  |  | TRUE | 2021-12-22 | 7818571 | 2023-11-10
NY Thermal Inc. | TRINITY | LX500WH | Federally-Regulated Commercial & Industrial Equipment | Natural gas | 3.3 | 3.3 | 500000 |  |  |  | FALSE | FALSE | Gas-fired instantaneous | 96 | [6 empty] | 8 |  |  |  | TRUE | 2022-06-15 | 7818572 | 2023-11-10
NY Thermal Inc. | TRINITY | LX300WH | Federally-Regulated Commercial & Industrial Equipment | LPG | 2.1 | 2.1 | 275000 |  |  |  | FALSE | FALSE | Gas-fired instantaneous | 96 | [6 empty] | 8 |  |  |  |  | 2021-12-22 | 7818570 | 2023-11-10
NY Thermal Inc. | TRINITY | LX300WH | Federally-Regulated Commercial & Industrial Equipment | Natural gas | 2.1 | 2.1 | 275000 |  |  |  | FALSE | FALSE | Gas-fired instantaneous | 96 | [6 empty] | 8 |  |  |  |  | 2021-12-22 | 7818570 | 2023-11-10
NY Thermal Inc. | TRINITY | LX400WH | Federally-Regulated Commercial & Industrial Equipment | LPG | 2.4 | 2.4 | 399000 |  |  |  | FALSE | FALSE | Gas-fired instantaneous | 96 | [6 empty] | 8 |  |  |  | TRUE | 2021-12-22 | 7818571 | 2023-11-10
NY Thermal Inc. | TRINITY | LX500WH | Federally-Regulated Commercial & Industrial Equipment | LPG | 3.3 | 3.3 | 500000 |  |  |  | FALSE | FALSE | Gas-fired instantaneous | 96 | [6 empty] | 8 |  |  |  | TRUE | 2022-06-15 | 7818572 | 2023-11-10
NY Thermal Inc. | TRINITY | LX400WH | Federally-Regulated Commercial & Industrial Equipment | Natural gas | 2.4 | 2.4 | 399000 |  |  |  | FALSE | FALSE | Gas-fired instantaneous | 96 | [6 empty] | 8 |  |  |  | TRUE | 2021-12-22 | 7818571 | 2023-11-10
NY Thermal Inc. | TRINITY | LX500WH | Federally-Regulated Commercial & Industrial Equipment | Natural gas | 3.3 | 3.3 | 500000 |  |  |  | FALSE | FALSE | Gas-fired instantaneous | 96 | [6 empty] | 8 |  |  |  | TRUE | 2022-06-15 | 7818572 | 2023-11-10
Camus Hydronics | Camus Hydronics | DFPW-0502-MG | Federally-Regulated Commercial & Industrial Equipment | LPG | 3.5 | 3.5 | 500000 |  |  |  | FALSE | FALSE | Gas-fired instantaneous | 92 | [6 empty] | 10 |  |  |  | TRUE | 2023-07-27 | 206347255 | 2023-11-10
Camus Hydronics | Camus Hydronics | VTNW-0499 | Federally-Regulated Commercial & Industrial Equipment | Natural gas | 115 | 113.3 | 499000 |  |  |  | FALSE | FALSE | Gas-fired instantaneous | 96 | 80 |  |  | 1515 | 1803 |  | 11 |  |  |  | FALSE | 2023-09-15 | 205782248 | 2023-11-10
Camus Hydronics | Camus Hydronics | VTPW-0499 | Federally-Regulated Commercial & Industrial Equipment | LPG | 115 | 113.3 | 499000 |  |  |  | FALSE | FALSE | Gas-fired instantaneous | 96 | 80 |  |  | 1515 | 1803 |  | 11 |  |  |  | FALSE | 2023-09-15 | 205782566 | 2023-11-10
Camus Hydronics | Camus Hydronics | VTPW-0299 | Federally-Regulated Commercial & Industrial Equipment | LPG | 100 | 96.9 | 299000 | FALSE |  |  | FALSE | FALSE | Gas-fired storage | 95 |  |  |  | 1238 |  | 32 | 10 |  |  |  |  | 2023-07-27 | 205782564 | 2023-11-10
Camus Hydronics | Camus Hydronics | DFPW-0500-MS | Federally-Regulated Commercial & Industrial Equipment | LPG | 2.5 | 2.5 | 500000 |  |  |  | FALSE | FALSE | Gas-fired instantaneous | 85 | [6 empty] | 10 |  |  |  | TRUE | 2023-07-27 | 206347252 | 2023-11-10
Camus Hydronics | Camus Hydronics | THNW-292 | Federally-Regulated Commercial & Industrial Equipment | Natural gas | 43.5 | 40.4 | 299000 |  |  |  | FALSE | FALSE | Gas-fired instantaneous | 92 |  |  |  | 1099 |  |  | 8 |  |  |  |  | 2023-07-27 | 207599620 | 2023-11-10
Camus Hydronics | Camus Hydronics | VTNW-0399 | Federally-Regulated Commercial & Industrial Equipment | Natural gas | 100 | 96.9 | 399000 | FALSE |  |  | FALSE | FALSE | Gas-fired storage | 93 |  |  |  | 1343 |  | 32 | 10 |  |  |  |  | 2023-07-27 | 205782085 | 2023-11-10
Camus Hydronics | Camus Hydronics | DRNW-0300-MS | Federally-Regulated Commercial & Industrial Equipment | Natural gas | 2.5 | 2.5 | 300000 |  |  |  | FALSE | FALSE | Gas-fired instantaneous | 94 | [6 empty] | 10 |  |  |  | TRUE | 2023-07-27 | 206347223 | 2023-11-10
Camus Hydronics | Camus Hydronics | DRNW-0350-MS | Federally-Regulated Commercial & Industrial Equipment | Natural gas | 2.5 | 2.5 | 350000 |  |  |  | FALSE | FALSE | Gas-fired instantaneous | 94 | [6 empty] | 10 |  |  |  | TRUE | 2023-07-27 | 206347224 | 2023-11-10
Camus Hydronics | Camus Hydronics | DFNW-0502-MS | Federally-Regulated Commercial & Industrial Equipment | Natural gas | 3.5 | 3.5 | 500000 |  |  |  | FALSE | FALSE | Gas-fired instantaneous | 93 | 80 | [5 empty] | 10 |  |  |  | TRUE | 2023-09-15 | 206347222 | 2023-11-10
Camus Hydronics | Camus Hydronics | VTNW-0199 | Federally-Regulated Commercial & Industrial Equipment | Natural gas | 100 | 96.6 | 199000 | FALSE |  |  | FALSE | FALSE | Gas-fired storage | 96 | 80 |  |  | 1132 | 1349 | 27 | 10 |  |  |  |  | 2023-09-15 | 205782082 | 2023-11-10
Camus Hydronics | Camus Hydronics | DMPW-0502 | Federally-Regulated Commercial & Industrial Equipment | LPG | 4 | 4 | 500000 |  |  |  | FALSE | FALSE | Gas-fired instantaneous | 96 | 80 | [5 empty] | 10 |  |  |  | TRUE | 2023-09-15 | 206347264 | 2023-11-10
Camus Hydronics | Camus Hydronics | VTNW-0299 | Federally-Regulated Commercial & Industrial Equipment | Natural gas | 100 | 96.9 | 299000 | FALSE |  |  | FALSE | FALSE | Gas-fired storage | 95 |  |  |  | 1238 |  | 32 | 10 |  |  |  |  | 2023-07-27 | 205782084 | 2023-11-10
Camus Hydronics | Camus Hydronics | VTNW-0080 | Federally-Regulated Commercial & Industrial Equipment | Natural gas | 60 | 56.1 | 80000 | FALSE |  |  | FALSE | FALSE | Gas-fired storage | 95 |  |  |  | 800 |  | 25 | 10 |  |  |  |  | 2023-07-27 | 205782078 | 2023-11-10
Camus Hydronics | Camus Hydronics | DMNW-0392 | Federally-Regulated Commercial & Industrial Equipment | Natural gas | 3.4 | 3.4 | 399000 |  |  |  | FALSE | FALSE | Gas-fired instantaneous | 96 | [6 empty] | 10 |  |  |  | TRUE | 2023-07-27 | 206347261 | 2023-11-10
Camus Hydronics | Camus Hydronics | DRPW-0400-MS | Federally-Regulated Commercial & Industrial Equipment | LPG | 2.9 | 2.9 | 399000 |  |  |  | FALSE | FALSE | Gas-fired instantaneous | 94 | [6 empty] | 10 |  |  |  | TRUE | 2023-07-27 | 206347259 | 2023-11-10
Camus Hydronics | Camus Hydronics | DFPW-0501-MS | Federally-Regulated Commercial & Industrial Equipment | LPG | 2.5 | 2.5 | 500000 |  |  |  | FALSE | FALSE | Gas-fired instantaneous | 84 | [6 empty] | 10 |  |  |  | TRUE | 2023-07-27 | 206347254 | 2023-11-10
Camus Hydronics | Camus Hydronics | THNW-252 | Federally-Regulated Commercial & Industrial Equipment | Natural gas | 41.8 | 38.9 | 250000 |  |  |  | FALSE | FALSE | Gas-fired instantaneous | 92 |  |  |  | 1023 |  |  | 8 |  |  |  |  | 2023-07-27 | 207599619 | 2023-11-10
Camus Hydronics | Camus Hydronics | VTNW-0150 | Federally-Regulated Commercial & Industrial Equipment | Natural gas | 80 | 81.2 | 150000 | FALSE |  |  | FALSE | FALSE | Gas-fired storage | 94 |  |  |  | 984 |  | 26 | 10 |  |  |  |  | 2023-07-27 | 205782081 | 2023-11-10
Camus Hydronics | Camus Hydronics | VTPW-0250 | Federally-Regulated Commercial & Industrial Equipment | LPG | 100 | 96.6 | 250000 | FALSE |  |  | FALSE | FALSE | Gas-fired storage | 95 |  |  |  | 1186 |  | 26 | 10 |  |  |  |  | 2023-07-27 | 205782563 | 2023-11-10
Camus Hydronics | Camus Hydronics | DRPW-0350-MS | Federally-Regulated Commercial & Industrial Equipment | LPG | 2.5 | 2.5 | 350000 |  |  |  | FALSE | FALSE | Gas-fired instantaneous | 94 | [6 empty] | 10 |  |  |  | TRUE | 2023-07-27 | 206347258 | 2023-11-10
Camus Hydronics | Camus Hydronics | VTPW-0150 | Federally-Regulated Commercial & Industrial Equipment | LPG | 80 | 81.2 | 150000 | FALSE |  |  | FALSE | FALSE | Gas-fired storage | 94 |  |  |  | 984 |  | 26 | 10 |  |  |  |  | 2023-07-27 | 205782561 | 2023-11-10
Camus Hydronics | Camus Hydronics | THPW-292 | Federally-Regulated Commercial & Industrial Equipment | LPG | 43.5 | 40.4 | 299000 |  |  |  | FALSE | FALSE | Gas-fired instantaneous | 92 |  |  |  | 1099 |  |  | 8 |  |  |  |  | 2023-07-27 | 207599627 | 2023-11-10
Camus Hydronics | Camus Hydronics | VTPW-0080 | Federally-Regulated Commercial & Industrial Equipment | LPG | 60 | 56.1 | 80000 | FALSE |  |  | FALSE | FALSE | Gas-fired storage | 95 |  |  |  | 800 |  | 25 | 10 |  |  |  |  | 2023-07-27 | 205782558 | 2023-11-10
Camus Hydronics | Camus Hydronics | DFNW-0501-MG | Federally-Regulated Commercial & Industrial Equipment | Natural gas | 2.5 | 2.5 | 500000 |  |  |  | FALSE | FALSE | Gas-fired instantaneous | 86 | [6 empty] | 10 |  |  |  | TRUE | 2023-07-27 | 206347219 | 2023-11-10
Camus Hydronics | Camus Hydronics | VTNW-0250 | Federally-Regulated Commercial & Industrial Equipment | Natural gas | 100 | 96.6 | 250000 | FALSE |  |  | FALSE | FALSE | Gas-fired storage | 95 |  |  |  | 1186 |  | 26 | 10 |  |  |  |  | 2023-07-27 | 205782083 | 2023-11-10
Camus Hydronics | Camus Hydronics | VTPW-0125 | Federally-Regulated Commercial & Industrial Equipment | LPG | 80 | 81.2 | 125000 | FALSE |  |  | FALSE | FALSE | Gas-fired storage | 94 |  |  |  | 958 |  | 25 | 10 |  |  |  |  | 2023-07-27 | 205782560 | 2023-11-10
Camus Hydronics | Camus Hydronics | DFNW-0501-MS | Federally-Regulated Commercial & Industrial Equipment | Natural gas | 2.5 | 2.5 | 500000 |  |  |  | FALSE | FALSE | Gas-fired instantaneous | 84 | [6 empty] | 10 |  |  |  | TRUE | 2023-07-27 | 206347220 | 2023-11-10
Camus Hydronics | Camus Hydronics | DRNW-0500-MS | Federally-Regulated Commercial & Industrial Equipment | Natural gas | 2.9 | 2.9 | 500000 |  |  |  | FALSE | FALSE | Gas-fired instantaneous | 94 | 80 | [5 empty] | 10 |  |  |  | TRUE | 2023-09-15 | 206347226 | 2023-11-10
Camus Hydronics | Camus Hydronics | DRNW-0400-MS | Federally-Regulated Commercial & Industrial Equipment | Natural gas | 2.9 | 2.9 | 399000 |  |  |  | FALSE | FALSE | Gas-fired instantaneous | 94 | [6 empty] | 10 |  |  |  | TRUE | 2023-07-27 | 206347225 | 2023-11-10
Camus Hydronics | Camus Hydronics | THNW-392 | Federally-Regulated Commercial & Industrial Equipment | Natural gas | 43.5 | 40.4 | 399000 |  |  |  | FALSE | FALSE | Gas-fired instantaneous | 92 |  |  |  | 1224 |  |  | 8 |  |  |  | FALSE | 2023-07-27 | 207599621 | 2023-11-10
Camus Hydronics | Camus Hydronics | DMPW-0392 | Federally-Regulated Commercial & Industrial Equipment | LPG | 3.4 | 3.4 | 399000 |  |  |  | FALSE | FALSE | Gas-fired instantaneous | 96 | [6 empty] | 10 |  |  |  | TRUE | 2023-07-27 | 206347263 | 2023-11-10
Camus Hydronics | Camus Hydronics | DRPW-0500-MS | Federally-Regulated Commercial & Industrial Equipment | LPG | 2.9 | 2.9 | 500000 |  |  |  | FALSE | FALSE | Gas-fired instantaneous | 94 | 80 | [5 empty] | 10 |  |  |  | TRUE | 2023-09-15 | 206347260 | 2023-11-10
Camus Hydronics | Camus Hydronics | VTPW-0199 | Federally-Regulated Commercial & Industrial Equipment | LPG | 100 | 96.6 | 199000 | FALSE |  |  | FALSE | FALSE | Gas-fired storage | 96 | 80 |  |  | 1132 | 1349 | 27 | 10 |  |  |  |  | 2023-09-15 | 205782562 | 2023-11-10
Camus Hydronics | Camus Hydronics | VTNW-0125 | Federally-Regulated Commercial & Industrial Equipment | Natural gas | 80 | 81.2 | 125000 | FALSE |  |  | FALSE | FALSE | Gas-fired storage | 94 |  |  |  | 958 |  | 25 | 10 |  |  |  |  | 2023-07-27 | 205782080 | 2023-11-10
Camus Hydronics | Camus Hydronics | VTPW-0100 | Federally-Regulated Commercial & Industrial Equipment | LPG | 60 | 56.1 | 100000 | FALSE |  |  | FALSE | FALSE | Gas-fired storage | 94 |  |  |  | 821 |  | 25 | 10 |  |  |  |  | 2023-07-27 | 205782559 | 2023-11-10
Camus Hydronics | Camus Hydronics | THPW-392 | Federally-Regulated Commercial & Industrial Equipment | LPG | 43.5 | 40.4 | 399000 |  |  |  | FALSE | FALSE | Gas-fired instantaneous | 92 | 80 |  |  | 1224 | 1224 |  | 8 |  |  |  | FALSE | 2023-09-15 | 207599628 | 2023-11-10
Camus Hydronics | Camus Hydronics | DMNW-0502 | Federally-Regulated Commercial & Industrial Equipment | Natural gas | 4 | 4 | 500000 |  |  |  | FALSE | FALSE | Gas-fired instantaneous | 96 | 80 | [5 empty] | 10 |  |  |  | TRUE | 2023-09-15 | 206347262 | 2023-11-10
Camus Hydronics | Camus Hydronics | DFPW-0500-MG | Federally-Regulated Commercial & Industrial Equipment | LPG | 2.5 | 2.5 | 500000 |  |  |  | FALSE | FALSE | Gas-fired instantaneous | 85 | [6 empty] | 10 |  |  |  | TRUE | 2023-07-27 | 206347251 | 2023-11-10
Camus Hydronics | Camus Hydronics | DFNW-0500-MG | Federally-Regulated Commercial & Industrial Equipment | Natural gas | 2.5 | 2.5 | 500000 |  |  |  | FALSE | FALSE | Gas-fired instantaneous | 85 | [6 empty] | 10 |  |  |  | TRUE | 2023-07-27 | 206347217 | 2023-11-10
Camus Hydronics | Camus Hydronics | VTPW-0399 | Federally-Regulated Commercial & Industrial Equipment | LPG | 100 | 96.9 | 399000 | FALSE |  |  | FALSE | FALSE | Gas-fired storage | 93 |  |  |  | 1343 |  | 32 | 10 |  |  |  |  | 2023-07-27 | 205782565 | 2023-11-10
Camus Hydronics | Camus Hydronics | DFNW-0502-MG | Federally-Regulated Commercial & Industrial Equipment | Natural gas | 3.5 | 3.5 | 500000 |  |  |  | FALSE | FALSE | Gas-fired instantaneous | 92 | [6 empty] | 10 |  |  |  | TRUE | 2023-07-27 | 206347221 | 2023-11-10
Camus Hydronics | Camus Hydronics | DFPW-0502-MS | Federally-Regulated Commercial & Industrial Equipment | LPG | 3.5 | 3.5 | 500000 |  |  |  | FALSE | FALSE | Gas-fired instantaneous | 93 | 80 | [5 empty] | 10 |  |  |  | TRUE | 2023-09-15 | 206347256 | 2023-11-10
Camus Hydronics | Camus Hydronics | VTNW-0100 | Federally-Regulated Commercial & Industrial Equipment | Natural gas | 60 | 56.1 | 100000 | FALSE |  |  | FALSE | FALSE | Gas-fired storage | 94 |  |  |  | 821 |  | 25 | 10 |  |  |  |  | 2023-07-27 | 205782079 | 2023-11-10
Camus Hydronics | Camus Hydronics | DRPW-0300-MS | Federally-Regulated Commercial & Industrial Equipment | LPG | 2.5 | 2.5 | 300000 |  |  |  | FALSE | FALSE | Gas-fired instantaneous | 94 | [6 empty] | 10 |  |  |  | TRUE | 2023-07-27 | 206347257 | 2023-11-10
Camus Hydronics | Camus Hydronics | DFNW-0500-MS | Federally-Regulated Commercial & Industrial Equipment | Natural gas | 2.5 | 2.5 | 500000 |  |  |  | FALSE | FALSE | Gas-fired instantaneous | 85 | [6 empty] | 10 |  |  |  | TRUE | 2023-07-27 | 206347218 | 2023-11-10
Camus Hydronics | Camus Hydronics | THPW-252 | Federally-Regulated Commercial & Industrial Equipment | LPG | 41.8 | 38.9 | 250000 |  |  |  | FALSE | FALSE | Gas-fired instantaneous | 92 |  |  |  | 1023 |  |  | 8 |  |  |  |  | 2023-07-27 | 207599626 | 2023-11-10
Camus Hydronics | Camus Hydronics | DFPW-0501-MG | Federally-Regulated Commercial & Industrial Equipment | LPG | 2.5 | 2.5 | 500000 |  |  |  | FALSE | FALSE | Gas-fired instantaneous | 86 | [6 empty] | 10 |  |  |  | TRUE | 2023-07-27 | 206347253 | 2023-11-10
Camus Hydronics | Camus Hydronics | DFPW-0502-MG | Federally-Regulated Commercial & Industrial Equipment | LPG | 3.5 | 3.5 | 500000 |  |  |  | FALSE | FALSE | Gas-fired instantaneous | 92 | [6 empty] | 10 |  |  |  | TRUE | 2023-07-27 | 206347255 | 2023-11-10
Camus Hydronics | Camus Hydronics | VTNW-0499 | Federally-Regulated Commercial & Industrial Equipment | Natural gas | 115 | 113.3 | 499000 |  |  |  | FALSE | FALSE | Gas-fired instantaneous | 96 | 80 |  |  | 1515 | 1803 |  | 11 |  |  |  | FALSE | 2023-09-15 | 205782248 | 2023-11-10
Camus Hydronics | Camus Hydronics | VTPW-0499 | Federally-Regulated Commercial & Industrial Equipment | LPG | 115 | 113.3 | 499000 |  |  |  | FALSE | FALSE | Gas-fired instantaneous | 96 | 80 |  |  | 1515 | 1803 |  | 11 |  |  |  | FALSE | 2023-09-15 | 205782566 | 2023-11-10
Camus Hydronics | Camus Hydronics | VTPW-0299 | Federally-Regulated Commercial & Industrial Equipment | LPG | 100 | 96.9 | 299000 | FALSE |  |  | FALSE | FALSE | Gas-fired storage | 95 |  |  |  | 1238 |  | 32 | 10 |  |  |  |  | 2023-07-27 | 205782564 | 2023-11-10
Camus Hydronics | Camus Hydronics | DFPW-0500-MS | Federally-Regulated Commercial & Industrial Equipment | LPG | 2.5 | 2.5 | 500000 |  |  |  | FALSE | FALSE | Gas-fired instantaneous | 85 | [6 empty] | 10 |  |  |  | TRUE | 2023-07-27 | 206347252 | 2023-11-10
Camus Hydronics | Camus Hydronics | THNW-292 | Federally-Regulated Commercial & Industrial Equipment | Natural gas | 43.5 | 40.4 | 299000 |  |  |  | FALSE | FALSE | Gas-fired instantaneous | 92 |  |  |  | 1099 |  |  | 8 |  |  |  |  | 2023-07-27 | 207599620 | 2023-11-10
Camus Hydronics | Camus Hydronics | VTNW-0399 | Federally-Regulated Commercial & Industrial Equipment | Natural gas | 100 | 96.9 | 399000 | FALSE |  |  | FALSE | FALSE | Gas-fired storage | 93 |  |  |  | 1343 |  | 32 | 10 |  |  |  |  | 2023-07-27 | 205782085 | 2023-11-10
Camus Hydronics | Camus Hydronics | DRNW-0300-MS | Federally-Regulated Commercial & Industrial Equipment | Natural gas | 2.5 | 2.5 | 300000 |  |  |  | FALSE | FALSE | Gas-fired instantaneous | 94 | [6 empty] | 10 |  |  |  | TRUE | 2023-07-27 | 206347223 | 2023-11-10
Camus Hydronics | Camus Hydronics | DRNW-0350-MS | Federally-Regulated Commercial & Industrial Equipment | Natural gas | 2.5 | 2.5 | 350000 |  |  |  | FALSE | FALSE | Gas-fired instantaneous | 94 | [6 empty] | 10 |  |  |  | TRUE | 2023-07-27 | 206347224 | 2023-11-10
Camus Hydronics | Camus Hydronics | DFNW-0502-MS | Federally-Regulated Commercial & Industrial Equipment | Natural gas | 3.5 | 3.5 | 500000 |  |  |  | FALSE | FALSE | Gas-fired instantaneous | 93 | 80 | [5 empty] | 10 |  |  |  | TRUE | 2023-09-15 | 206347222 | 2023-11-10
Camus Hydronics | Camus Hydronics | VTNW-0199 | Federally-Regulated Commercial & Industrial Equipment | Natural gas | 100 | 96.6 | 199000 | FALSE |  |  | FALSE | FALSE | Gas-fired storage | 96 | 80 |  |  | 1132 | 1349 | 27 | 10 |  |  |  |  | 2023-09-15 | 205782082 | 2023-11-10
Camus Hydronics | Camus Hydronics | DMPW-0502 | Federally-Regulated Commercial & Industrial Equipment | LPG | 4 | 4 | 500000 |  |  |  | FALSE | FALSE | Gas-fired instantaneous | 96 | 80 | [5 empty] | 10 |  |  |  | TRUE | 2023-09-15 | 206347264 | 2023-11-10
Camus Hydronics | Camus Hydronics | VTNW-0299 | Federally-Regulated Commercial & Industrial Equipment | Natural gas | 100 | 96.9 | 299000 | FALSE |  |  | FALSE | FALSE | Gas-fired storage | 95 |  |  |  | 1238 |  | 32 | 10 |  |  |  |  | 2023-07-27 | 205782084 | 2023-11-10
Camus Hydronics | Camus Hydronics | VTNW-0080 | Federally-Regulated Commercial & Industrial Equipment | Natural gas | 60 | 56.1 | 80000 | FALSE |  |  | FALSE | FALSE | Gas-fired storage | 95 |  |  |  | 800 |  | 25 | 10 |  |  |  |  | 2023-07-27 | 205782078 | 2023-11-10
Camus Hydronics | Camus Hydronics | DMNW-0392 | Federally-Regulated Commercial & Industrial Equipment | Natural gas | 3.4 | 3.4 | 399000 |  |  |  | FALSE | FALSE | Gas-fired instantaneous | 96 | [6 empty] | 10 |  |  |  | TRUE | 2023-07-27 | 206347261 | 2023-11-10
Camus Hydronics | Camus Hydronics | DRPW-0400-MS | Federally-Regulated Commercial & Industrial Equipment | LPG | 2.9 | 2.9 | 399000 |  |  |  | FALSE | FALSE | Gas-fired instantaneous | 94 | [6 empty] | 10 |  |  |  | TRUE | 2023-07-27 | 206347259 | 2023-11-10
Camus Hydronics | Camus Hydronics | DFPW-0501-MS | Federally-Regulated Commercial & Industrial Equipment | LPG | 2.5 | 2.5 | 500000 |  |  |  | FALSE | FALSE | Gas-fired instantaneous | 84 | [6 empty] | 10 |  |  |  | TRUE | 2023-07-27 | 206347254 | 2023-11-10
Camus Hydronics | Camus Hydronics | THNW-252 | Federally-Regulated Commercial & Industrial Equipment | Natural gas | 41.8 | 38.9 | 250000 |  |  |  | FALSE | FALSE | Gas-fired instantaneous | 92 |  |  |  | 1023 |  |  | 8 |  |  |  |  | 2023-07-27 | 207599619 | 2023-11-10
Camus Hydronics | Camus Hydronics | VTNW-0150 | Federally-Regulated Commercial & Industrial Equipment | Natural gas | 80 | 81.2 | 150000 | FALSE |  |  | FALSE | FALSE | Gas-fired storage | 94 |  |  |  | 984 |  | 26 | 10 |  |  |  |  | 2023-07-27 | 205782081 | 2023-11-10
Camus Hydronics | Camus Hydronics | VTPW-0250 | Federally-Regulated Commercial & Industrial Equipment | LPG | 100 | 96.6 | 250000 | FALSE |  |  | FALSE | FALSE | Gas-fired storage | 95 |  |  |  | 1186 |  | 26 | 10 |  |  |  |  | 2023-07-27 | 205782563 | 2023-11-10
Camus Hydronics | Camus Hydronics | DRPW-0350-MS | Federally-Regulated Commercial & Industrial Equipment | LPG | 2.5 | 2.5 | 350000 |  |  |  | FALSE | FALSE | Gas-fired instantaneous | 94 | [6 empty] | 10 |  |  |  | TRUE | 2023-07-27 | 206347258 | 2023-11-10
Camus Hydronics | Camus Hydronics | VTPW-0150 | Federally-Regulated Commercial & Industrial Equipment | LPG | 80 | 81.2 | 150000 | FALSE |  |  | FALSE | FALSE | Gas-fired storage | 94 |  |  |  | 984 |  | 26 | 10 |  |  |  |  | 2023-07-27 | 205782561 | 2023-11-10
Camus Hydronics | Camus Hydronics | THPW-292 | Federally-Regulated Commercial & Industrial Equipment | LPG | 43.5 | 40.4 | 299000 |  |  |  | FALSE | FALSE | Gas-fired instantaneous | 92 |  |  |  | 1099 |  |  | 8 |  |  |  |  | 2023-07-27 | 207599627 | 2023-11-10
Camus Hydronics | Camus Hydronics | VTPW-0080 | Federally-Regulated Commercial & Industrial Equipment | LPG | 60 | 56.1 | 80000 | FALSE |  |  | FALSE | FALSE | Gas-fired storage | 95 |  |  |  | 800 |  | 25 | 10 |  |  |  |  | 2023-07-27 | 205782558 | 2023-11-10
Camus Hydronics | Camus Hydronics | DFNW-0501-MG | Federally-Regulated Commercial & Industrial Equipment | Natural gas | 2.5 | 2.5 | 500000 |  |  |  | FALSE | FALSE | Gas-fired instantaneous | 86 | [6 empty] | 10 |  |  |  | TRUE | 2023-07-27 | 206347219 | 2023-11-10
Camus Hydronics | Camus Hydronics | VTNW-0250 | Federally-Regulated Commercial & Industrial Equipment | Natural gas | 100 | 96.6 | 250000 | FALSE |  |  | FALSE | FALSE | Gas-fired storage | 95 |  |  |  | 1186 |  | 26 | 10 |  |  |  |  | 2023-07-27 | 205782083 | 2023-11-10
Camus Hydronics | Camus Hydronics | VTPW-0125 | Federally-Regulated Commercial & Industrial Equipment | LPG | 80 | 81.2 | 125000 | FALSE |  |  | FALSE | FALSE | Gas-fired storage | 94 |  |  |  | 958 |  | 25 | 10 |  |  |  |  | 2023-07-27 | 205782560 | 2023-11-10
Camus Hydronics | Camus Hydronics | DFNW-0501-MS | Federally-Regulated Commercial & Industrial Equipment | Natural gas | 2.5 | 2.5 | 500000 |  |  |  | FALSE | FALSE | Gas-fired instantaneous | 84 | [6 empty] | 10 |  |  |  | TRUE | 2023-07-27 | 206347220 | 2023-11-10
Camus Hydronics | Camus Hydronics | DRNW-0500-MS | Federally-Regulated Commercial & Industrial Equipment | Natural gas | 2.9 | 2.9 | 500000 |  |  |  | FALSE | FALSE | Gas-fired instantaneous | 94 | 80 | [5 empty] | 10 |  |  |  | TRUE | 2023-09-15 | 206347226 | 2023-11-10
Camus Hydronics | Camus Hydronics | DRNW-0400-MS | Federally-Regulated Commercial & Industrial Equipment | Natural gas | 2.9 | 2.9 | 399000 |  |  |  | FALSE | FALSE | Gas-fired instantaneous | 94 | [6 empty] | 10 |  |  |  | TRUE | 2023-07-27 | 206347225 | 2023-11-10
Camus Hydronics | Camus Hydronics | THNW-392 | Federally-Regulated Commercial & Industrial Equipment | Natural gas | 43.5 | 40.4 | 399000 |  |  |  | FALSE | FALSE | Gas-fired instantaneous | 92 |  |  |  | 1224 |  |  | 8 |  |  |  | FALSE | 2023-07-27 | 207599621 | 2023-11-10
Camus Hydronics | Camus Hydronics | DMPW-0392 | Federally-Regulated Commercial & Industrial Equipment | LPG | 3.4 | 3.4 | 399000 |  |  |  | FALSE | FALSE | Gas-fired instantaneous | 96 | [6 empty] | 10 |  |  |  | TRUE | 2023-07-27 | 206347263 | 2023-11-10
Camus Hydronics | Camus Hydronics | DRPW-0500-MS | Federally-Regulated Commercial & Industrial Equipment | LPG | 2.9 | 2.9 | 500000 |  |  |  | FALSE | FALSE | Gas-fired instantaneous | 94 | 80 | [5 empty] | 10 |  |  |  | TRUE | 2023-09-15 | 206347260 | 2023-11-10
Camus Hydronics | Camus Hydronics | VTPW-0199 | Federally-Regulated Commercial & Industrial Equipment | LPG | 100 | 96.6 | 199000 | FALSE |  |  | FALSE | FALSE | Gas-fired storage | 96 | 80 |  |  | 1132 | 1349 | 27 | 10 |  |  |  |  | 2023-09-15 | 205782562 | 2023-11-10
Camus Hydronics | Camus Hydronics | VTNW-0125 | Federally-Regulated Commercial & Industrial Equipment | Natural gas | 80 | 81.2 | 125000 | FALSE |  |  | FALSE | FALSE | Gas-fired storage | 94 |  |  |  | 958 |  | 25 | 10 |  |  |  |  | 2023-07-27 | 205782080 | 2023-11-10
Camus Hydronics | Camus Hydronics | VTPW-0100 | Federally-Regulated Commercial & Industrial Equipment | LPG | 60 | 56.1 | 100000 | FALSE |  |  | FALSE | FALSE | Gas-fired storage | 94 |  |  |  | 821 |  | 25 | 10 |  |  |  |  | 2023-07-27 | 205782559 | 2023-11-10
Camus Hydronics | Camus Hydronics | THPW-392 | Federally-Regulated Commercial & Industrial Equipment | LPG | 43.5 | 40.4 | 399000 |  |  |  | FALSE | FALSE | Gas-fired instantaneous | 92 | 80 |  |  | 1224 | 1224 |  | 8 |  |  |  | FALSE | 2023-09-15 | 207599628 | 2023-11-10
Camus Hydronics | Camus Hydronics | DMNW-0502 | Federally-Regulated Commercial & Industrial Equipment | Natural gas | 4 | 4 | 500000 |  |  |  | FALSE | FALSE | Gas-fired instantaneous | 96 | 80 | [5 empty] | 10 |  |  |  | TRUE | 2023-09-15 | 206347262 | 2023-11-10
Camus Hydronics | Camus Hydronics | DFPW-0500-MG | Federally-Regulated Commercial & Industrial Equipment | LPG | 2.5 | 2.5 | 500000 |  |  |  | FALSE | FALSE | Gas-fired instantaneous | 85 | [6 empty] | 10 |  |  |  | TRUE | 2023-07-27 | 206347251 | 2023-11-10
Camus Hydronics | Camus Hydronics | DFNW-0500-MG | Federally-Regulated Commercial & Industrial Equipment | Natural gas | 2.5 | 2.5 | 500000 |  |  |  | FALSE | FALSE | Gas-fired instantaneous | 85 | [6 empty] | 10 |  |  |  | TRUE | 2023-07-27 | 206347217 | 2023-11-10
Camus Hydronics | Camus Hydronics | VTPW-0399 | Federally-Regulated Commercial & Industrial Equipment | LPG | 100 | 96.9 | 399000 | FALSE |  |  | FALSE | FALSE | Gas-fired storage | 93 |  |  |  | 1343 |  | 32 | 10 |  |  |  |  | 2023-07-27 | 205782565 | 2023-11-10
Camus Hydronics | Camus Hydronics | DFNW-0502-MG | Federally-Regulated Commercial & Industrial Equipment | Natural gas | 3.5 | 3.5 | 500000 |  |  |  | FALSE | FALSE | Gas-fired instantaneous | 92 | [6 empty] | 10 |  |  |  | TRUE | 2023-07-27 | 206347221 | 2023-11-10
Camus Hydronics | Camus Hydronics | DFPW-0502-MS | Federally-Regulated Commercial & Industrial Equipment | LPG | 3.5 | 3.5 | 500000 |  |  |  | FALSE | FALSE | Gas-fired instantaneous | 93 | 80 | [5 empty] | 10 |  |  |  | TRUE | 2023-09-15 | 206347256 | 2023-11-10
Camus Hydronics | Camus Hydronics | VTNW-0100 | Federally-Regulated Commercial & Industrial Equipment | Natural gas | 60 | 56.1 | 100000 | FALSE |  |  | FALSE | FALSE | Gas-fired storage | 94 |  |  |  | 821 |  | 25 | 10 |  |  |  |  | 2023-07-27 | 205782079 | 2023-11-10
Camus Hydronics | Camus Hydronics | DRPW-0300-MS | Federally-Regulated Commercial & Industrial Equipment | LPG | 2.5 | 2.5 | 300000 |  |  |  | FALSE | FALSE | Gas-fired instantaneous | 94 | [6 empty] | 10 |  |  |  | TRUE | 2023-07-27 | 206347257 | 2023-11-10
Camus Hydronics | Camus Hydronics | DFNW-0500-MS | Federally-Regulated Commercial & Industrial Equipment | Natural gas | 2.5 | 2.5 | 500000 |  |  |  | FALSE | FALSE | Gas-fired instantaneous | 85 | [6 empty] | 10 |  |  |  | TRUE | 2023-07-27 | 206347218 | 2023-11-10
Camus Hydronics | Camus Hydronics | THPW-252 | Federally-Regulated Commercial & Industrial Equipment | LPG | 41.8 | 38.9 | 250000 |  |  |  | FALSE | FALSE | Gas-fired instantaneous | 92 |  |  |  | 1023 |  |  | 8 |  |  |  |  | 2023-07-27 | 207599626 | 2023-11-10
Camus Hydronics | Camus Hydronics | DFPW-0501-MG | Federally-Regulated Commercial & Industrial Equipment | LPG | 2.5 | 2.5 | 500000 |  |  |  | FALSE | FALSE | Gas-fired instantaneous | 86 | [6 empty] | 10 |  |  |  | TRUE | 2023-07-27 | 206347253 | 2023-11-10
A.O. Smith Water Products Company | Lochinvar | HCX **119 1** | Federally-Regulated Commercial & Industrial Equipment | Electric resistance | 119 | 108 | 12.3 | FALSE |  |  |  | FALSE | Electric storage |  |  | 0.53 | [9 empty] | 2022-08-18 | 206597529 | 2023-11-10
A.O. Smith Water Products Company | Lochinvar | HCW **119 1** | Federally-Regulated Commercial & Industrial Equipment | Electric resistance | 119 | 108 | 12.3 | FALSE |  |  |  | FALSE | Electric storage |  |  | 0.53 | [9 empty] | 2022-08-18 | 206597527 | 2023-11-10
A.O. Smith Water Products Company | Lochinvar | HST **119 1** | Federally-Regulated Commercial & Industrial Equipment | Electric resistance | 119 | 108 | 12.3 | FALSE |  |  |  | FALSE | Electric storage |  |  | 0.53 | [9 empty] | 2022-08-18 | 206597513 | 2023-11-10
A.O. Smith Water Products Company | Lochinvar | HSX **119 1** | Federally-Regulated Commercial & Industrial Equipment | Electric resistance | 119 | 108 | 12.3 | FALSE |  |  |  | FALSE | Electric storage |  |  | 0.53 | [9 empty] | 2022-08-18 | 206597519 | 2023-11-10
A.O. Smith Water Products Company | Lochinvar | HSP **119 1** | Federally-Regulated Commercial & Industrial Equipment | Electric resistance | 119 | 108 | 12.3 | FALSE |  |  |  | FALSE | Electric storage |  |  | 0.53 | [9 empty] | 2022-08-18 | 206597515 | 2023-11-10
A.O. Smith Water Products Company | Lochinvar | HSZ **119 1** | Federally-Regulated Commercial & Industrial Equipment | Electric resistance | 119 | 108 | 12.3 | FALSE |  |  |  | FALSE | Electric storage |  |  | 0.53 | [9 empty] | 2022-08-18 | 206597521 | 2023-11-10
A.O. Smith Water Products Company | Lochinvar | HSW **119 1** | Federally-Regulated Commercial & Industrial Equipment | Electric resistance | 119 | 108 | 12.3 | FALSE |  |  |  | FALSE | Electric storage |  |  | 0.53 | [9 empty] | 2022-08-18 | 206597517 | 2023-11-10
A.O. Smith Water Products Company | Lochinvar | HCP **119 1** | Federally-Regulated Commercial & Industrial Equipment | Electric resistance | 119 | 108 | 12.3 | FALSE |  |  |  | FALSE | Electric storage |  |  | 0.53 | [9 empty] | 2022-08-18 | 206597525 | 2023-11-10
A.O. Smith Water Products Company | Lochinvar | HCT **119 1** | Federally-Regulated Commercial & Industrial Equipment | Electric resistance | 119 | 108 | 12.3 | FALSE |  |  |  | FALSE | Electric storage |  |  | 0.53 | [9 empty] | 2022-08-18 | 206597523 | 2023-11-10
A.O. Smith Water Products Company | Lochinvar | HCZ **119 1** | Federally-Regulated Commercial & Industrial Equipment | Electric resistance | 119 | 108 | 12.3 | FALSE |  |  |  | FALSE | Electric storage |  |  | 0.53 | [9 empty] | 2022-08-18 | 206597531 | 2023-11-10
A.O. Smith Water Products Company | Lochinvar | CHN **080A 2** | Federally-Regulated Commercial & Industrial Equipment | Electric resistance | 80 | 78.9 | 12.3 | FALSE |  |  |  | FALSE | Electric storage |  |  | 0.64 | [9 empty] | 2022-06-15 | 206598029 | 2023-11-10
A.O. Smith Water Products Company | Lochinvar | ETA 082*D 2** | Federally-Regulated Commercial & Industrial Equipment | Electric resistance | 80 | 72 | 12.2 | FALSE |  |  |  | FALSE | Electric storage |  |  | 0.65 | [9 empty] | 2022-06-15 | 206598436 | 2023-11-10
Lochinvar, LLC. | Lochinvar | OAN201* | Federally-Regulated Commercial & Industrial Equipment | Natural gas | 1.8 | 1.8 | 201000 |  |  |  | TRUE | FALSE | Gas-fired instantaneous | 96 | [6 empty] | 16 |  |  |  |  | 2023-01-17 | 207645911 | 2023-11-10
Lochinvar, LLC. | Lochinvar | AWL201* | Federally-Regulated Commercial & Industrial Equipment | Natural gas | 1.8 | 1.8 | 201000 |  |  |  | TRUE | FALSE | Gas-fired instantaneous | 96 | [6 empty] | 16 |  |  |  |  | 2023-01-17 | 207645910 | 2023-11-10
Rheem Sales Company, Inc. | Richmond | T82-156 | Federally-Regulated Commercial & Industrial Equipment | LPG | 82 | 78 | 156000 | FALSE |  |  | FALSE | FALSE | Gas-fired storage | 80 | 80 |  |  | 1190 | 1191 | 6 | 6 |  |  |  |  | 2023-08-24 | 7057409 | 2023-11-10
Rheem Sales Company, Inc. | Richmond | TN75-125 | Federally-Regulated Commercial & Industrial Equipment | Natural gas | 75 | 74 | 125000 | FALSE |  |  | FALSE | FALSE | Gas-fired storage | 80 | 80 |  |  | 1108 | 1109 | 47 | 14 |  |  |  |  | 2023-08-24 | 7058000 | 2023-11-10
Rheem Sales Company, Inc. | Richmond | TN100-200(A) | Federally-Regulated Commercial & Industrial Equipment | Natural gas | 100 | 97 | 199900 | FALSE |  |  | FALSE | FALSE | Gas-fired storage | 80 | 80 |  |  | 1349 | 1350 | 50 | 14 |  |  |  |  | 2023-08-24 | 7057995 | 2023-11-10
Rheem Sales Company, Inc. | Richmond | TN72-250(A) | Federally-Regulated Commercial & Industrial Equipment | Natural gas | 72 | 69 | 250000 | FALSE |  |  | FALSE | FALSE | Gas-fired storage | 80 | 80 |  |  | 1245 | 1246 | 58 | 14 |  |  |  |  | 2023-08-24 | 7058001 | 2023-11-10
Rheem Sales Company, Inc. | Richmond | T82-156 | Federally-Regulated Commercial & Industrial Equipment | Natural gas | 82 | 78 | 156000 | FALSE |  |  | FALSE | FALSE | Gas-fired storage | 80 | 80 |  |  | 1190 | 1191 | 6 | 6 |  |  |  |  | 2023-08-24 | 7057409 | 2023-11-10
Rheem Sales Company, Inc. | Richmond | T76-200-1 | Federally-Regulated Commercial & Industrial Equipment | Natural gas | 76 | 74 | 199900 | FALSE |  |  | FALSE | FALSE | Gas-fired storage | 80 | 80 |  |  | 1208 | 1209 | 6 | 6 |  |  |  |  | 2023-08-24 | 7057592 | 2023-11-10
Rheem Sales Company, Inc. | Richmond | T76-200-1 | Federally-Regulated Commercial & Industrial Equipment | LPG | 76 | 74 | 199900 | FALSE |  |  | FALSE | FALSE | Gas-fired storage | 80 | 80 |  |  | 1208 | 1209 | 6 | 6 |  |  |  |  | 2023-08-24 | 7057592 | 2023-11-10
Rheem Sales Company, Inc. | Richmond | T100-200 | Federally-Regulated Commercial & Industrial Equipment | Natural gas | 100 | 97 | 199900 | FALSE |  |  | FALSE | FALSE | Gas-fired storage | 80 | 80 |  |  | 1349 | 1350 | 6 | 6 |  |  |  |  | 2023-08-24 | 7057402 | 2023-11-10
Rheem Sales Company, Inc. | Richmond | T75-125 | Federally-Regulated Commercial & Industrial Equipment | LPG | 75 | 74 | 125000 | FALSE |  |  | FALSE | FALSE | Gas-fired storage | 80 | 80 |  |  | 1108 | 1109 | 6 | 6 |  |  |  |  | 2023-08-24 | 7057416 | 2023-11-10
Rheem Sales Company, Inc. | Richmond | T75-125 | Federally-Regulated Commercial & Industrial Equipment | Natural gas | 75 | 74 | 125000 | FALSE |  |  | FALSE | FALSE | Gas-fired storage | 80 | 80 |  |  | 1108 | 1109 | 6 | 6 |  |  |  |  | 2023-08-24 | 7057416 | 2023-11-10
Rheem Sales Company, Inc. | Richmond | TN91-200 | Federally-Regulated Commercial & Industrial Equipment | Natural gas | 91 | 87 | 199900 | FALSE |  |  | FALSE | FALSE | Gas-fired storage | 80 | 80 |  |  | 1299 | 1299 | 52 | 14 |  |  |  |  | 2023-08-24 | 7057994 | 2023-11-10
Rheem Sales Company, Inc. | Richmond | T72-250 | Federally-Regulated Commercial & Industrial Equipment | Natural gas | 72 | 69 | 250000 | FALSE |  |  | FALSE | FALSE | Gas-fired storage | 80 | 80 |  |  | 1245 | 1246 | 6 | 6 |  |  |  |  | 2023-08-24 | 7057414 | 2023-11-10
Rheem Sales Company, Inc. | Richmond | T91-200 | Federally-Regulated Commercial & Industrial Equipment | Natural gas | 91 | 87 | 199900 | FALSE |  |  | FALSE | FALSE | Gas-fired storage | 80 | 80 |  |  | 1299 | 1299 | 6 | 6 |  |  |  |  | 2023-08-24 | 7057411 | 2023-11-10
Rheem Sales Company, Inc. | Richmond | TN76-200 | Federally-Regulated Commercial & Industrial Equipment | Natural gas | 76 | 74 | 199900 | FALSE |  |  | FALSE | FALSE | Gas-fired storage | 80 | 80 |  |  | 1208 | 1209 | 52 | 14 |  |  |  |  | 2023-08-24 | 7057992 | 2023-11-10
Rheem Sales Company, Inc. | Richmond | TN82-156 | Federally-Regulated Commercial & Industrial Equipment | Natural gas | 82 | 78 | 156000 | FALSE |  |  | FALSE | FALSE | Gas-fired storage | 80 | 80 |  |  | 1191 | 1191 | 51 | 14 |  |  |  |  | 2023-08-24 | 7058002 | 2023-11-10
Rheem Sales Company, Inc. | Richmond | TN100-400(A) | Federally-Regulated Commercial & Industrial Equipment | Natural gas | 100 | 103 | 399900 | FALSE |  |  | FALSE | FALSE | Gas-fired storage | 80 | 80 |  |  | 1599 | 1600 | 85 | 14 |  |  |  |  | 2023-08-24 | 7057998 | 2023-11-10
Lochinvar, LLC. | Lochinvar | OAN201* | Federally-Regulated Commercial & Industrial Equipment | Natural gas | 1.8 | 1.8 | 201000 |  |  |  | TRUE | FALSE | Gas-fired instantaneous | 96 | [6 empty] | 16 |  |  |  |  | 2023-11-10 | 207645911 | 2023-11-10
Lochinvar, LLC. | Lochinvar | AWL201* | Federally-Regulated Commercial & Industrial Equipment | Natural gas | 1.8 | 1.8 | 201000 |  |  |  | TRUE | FALSE | Gas-fired instantaneous | 96 | [6 empty] | 16 |  |  |  |  | 2023-11-10 | 207645910 | 2023-11-10
Giant Factories, Inc. | GIANT | UG65-300N-US | Federally-Regulated Commercial & Industrial Equipment | Natural gas | 55 | 52.4 | 300000 |  |  |  | FALSE | FALSE | Gas-fired instantaneous | 80 |  |  |  | 1100 |  |  | 3 |  |  |  | FALSE | 2022-06-15 | 7057323 | 2023-11-10
Giant Factories, Inc. | GIANT | UG65-250N-US | Federally-Regulated Commercial & Industrial Equipment | Natural gas | 60 | 56.7 | 250000 |  |  |  | FALSE | FALSE | Gas-fired instantaneous | 80 |  |  |  | 1100 |  |  | 3 |  |  |  |  | 2022-06-15 | 7057322 | 2023-11-10
Giant Factories, Inc. | GIANT | UG65-300N-US | Federally-Regulated Commercial & Industrial Equipment | Natural gas | 55 | 52.4 | 300000 |  |  |  | FALSE | FALSE | Gas-fired instantaneous | 80 |  |  |  | 1100 |  |  | 3 |  |  |  | FALSE | 2023-11-10 | 7057323 | 2023-11-10
Giant Factories, Inc. | GIANT | UG65-250N-US | Federally-Regulated Commercial & Industrial Equipment | Natural gas | 60 | 56.7 | 250000 |  |  |  | FALSE | FALSE | Gas-fired instantaneous | 80 |  |  |  | 1100 |  |  | 3 |  |  |  |  | 2023-11-10 | 7057322 | 2023-11-10
Rinnai America | Rinnai | CHS19980RECI | Federally-Regulated Commercial & Industrial Equipment | Natural gas | 80 | 80.3 | 199000 | FALSE |  |  | FALSE | FALSE | Gas-fired storage | 81 | 80 |  |  | 1200 | 1233 | 236 | 1 |  |  |  |  | 2023-10-03 | 212924747 | 2023-11-10
Rinnai America | Rinnai | CHS199100RECI | Federally-Regulated Commercial & Industrial Equipment | Natural gas | 119 | 117.1 | 199000 | FALSE |  |  | FALSE | FALSE | Gas-fired storage | 81 | 80 |  |  | 1200 | 1449 | 236 | 1 |  |  |  |  | 2023-10-03 | 212924748 | 2023-11-10
Rinnai America | Rinnai | CHS19980RECI | Federally-Regulated Commercial & Industrial Equipment | LPG | 80 | 80.3 | 199000 | FALSE |  |  | FALSE | FALSE | Gas-fired storage | 81 | 80 |  |  | 1200 | 1233 | 236 | 1 |  |  |  |  | 2023-10-03 | 212924747 | 2023-11-10
Rinnai America | Rinnai | CHS199100RECI | Federally-Regulated Commercial & Industrial Equipment | LPG | 119 | 117.1 | 199000 | FALSE |  |  | FALSE | FALSE | Gas-fired storage | 81 | 80 |  |  | 1200 | 1449 | 236 | 1 |  |  |  |  | 2023-10-03 | 212924748 | 2023-11-10
Rinnai America | Rinnai | CHS19980RECI | Federally-Regulated Commercial & Industrial Equipment | Natural gas | 80 | 80.3 | 199000 | FALSE |  |  | FALSE | FALSE | Gas-fired storage | 81 | 80 |  |  | 1200 | 1233 | 236 | 1 |  |  |  |  | 2023-10-03 | 212924747 | 2023-11-10
Rinnai America | Rinnai | CHS199100RECI | Federally-Regulated Commercial & Industrial Equipment | Natural gas | 119 | 117.1 | 199000 | FALSE |  |  | FALSE | FALSE | Gas-fired storage | 81 | 80 |  |  | 1200 | 1449 | 236 | 1 |  |  |  |  | 2023-10-03 | 212924748 | 2023-11-10
Rinnai America | Rinnai | CHS19980RECI | Federally-Regulated Commercial & Industrial Equipment | LPG | 80 | 80.3 | 199000 | FALSE |  |  | FALSE | FALSE | Gas-fired storage | 81 | 80 |  |  | 1200 | 1233 | 236 | 1 |  |  |  |  | 2023-10-03 | 212924747 | 2023-11-10
Rinnai America | Rinnai | CHS199100RECI | Federally-Regulated Commercial & Industrial Equipment | LPG | 119 | 117.1 | 199000 | FALSE |  |  | FALSE | FALSE | Gas-fired storage | 81 | 80 |  |  | 1200 | 1449 | 236 | 1 |  |  |  |  | 2023-10-03 | 212924748 | 2023-11-10
Rheem Sales Company, Inc. | RHEEM-RUUD | ELD80-FTB | Federally-Regulated Commercial & Industrial Equipment | Electric resistance | 80 | 72 | 12.1 | TRUE |  |  |  | FALSE | Electric storage |  |  | 0.67 | [9 empty] | 2023-10-24 | 201848766 | 2023-11-10
Rheem Sales Company, Inc. | RHEEM-RUUD | ELD66-FTB | Federally-Regulated Commercial & Industrial Equipment | Electric resistance | 65 | 58.5 | 12.1 | TRUE |  |  |  | FALSE | Electric storage |  |  | 0.76 | [9 empty] | 2023-10-24 | 201848762 | 2023-11-10
Rheem Sales Company, Inc. | RHEEM-RUUD | ELD66-TB | Federally-Regulated Commercial & Industrial Equipment | Electric resistance | 65 | 58.5 | 12.1 | TRUE |  |  |  | FALSE | Electric storage |  |  | 0.76 | [9 empty] | 2023-10-24 | 201848763 | 2023-11-10
Rheem Sales Company, Inc. | RHEEM-RUUD | ELD80-D | Federally-Regulated Commercial & Industrial Equipment | Electric resistance | 80 | 72 | 12.1 | TRUE |  |  |  | FALSE | Electric storage |  |  | 0.67 | [9 empty] | 2023-10-24 | 212596113 | 2023-11-10
Rheem Sales Company, Inc. | RHEEM-RUUD | ELD120-TB | Federally-Regulated Commercial & Industrial Equipment | Electric resistance | 119.9 | 109.1 | 12.1 | TRUE |  |  |  | FALSE | Electric storage |  |  | 0.54 | [9 empty] | 2023-10-24 | 201848771 | 2023-11-10
Rheem Sales Company, Inc. | RHEEM-RUUD | ELD66-D | Federally-Regulated Commercial & Industrial Equipment | Electric resistance | 65 | 58.5 | 12.1 | TRUE |  |  |  | FALSE | Electric storage |  |  | 0.76 | [9 empty] | 2023-10-24 | 212596112 | 2023-11-10
Rheem Sales Company, Inc. | RHEEM-RUUD | ELD120-FTB | Federally-Regulated Commercial & Industrial Equipment | Electric resistance | 119.9 | 109.1 | 12.1 | TRUE |  |  |  | FALSE | Electric storage |  |  | 0.54 | [9 empty] | 2023-10-24 | 201848770 | 2023-11-10
Rheem Sales Company, Inc. | RHEEM-RUUD | ELD80-TB | Federally-Regulated Commercial & Industrial Equipment | Electric resistance | 80 | 72 | 12.1 | TRUE |  |  |  | FALSE | Electric storage |  |  | 0.67 | [9 empty] | 2023-10-24 | 201848767 | 2023-11-10
Rheem Sales Company, Inc. | RHEEM-RUUD | ELD120-D | Federally-Regulated Commercial & Industrial Equipment | Electric resistance | 119.9 | 109.1 | 12.1 | TRUE |  |  |  | FALSE | Electric storage |  |  | 0.54 | [9 empty] | 2023-10-24 | 212596114 | 2023-11-10
Rheem Sales Company, Inc. | RHEEM-RUUD | ELD80-FTB | Federally-Regulated Commercial & Industrial Equipment | Electric resistance | 80 | 72 | 12.1 | TRUE |  |  |  | FALSE | Electric storage |  |  | 0.67 | [9 empty] | 2023-11-10 | 201848766 | 2023-11-10
Rheem Sales Company, Inc. | RHEEM-RUUD | ELD66-FTB | Federally-Regulated Commercial & Industrial Equipment | Electric resistance | 65 | 58.5 | 12.1 | TRUE |  |  |  | FALSE | Electric storage |  |  | 0.76 | [9 empty] | 2023-11-10 | 201848762 | 2023-11-10
Rheem Sales Company, Inc. | RHEEM-RUUD | ELD66-TB | Federally-Regulated Commercial & Industrial Equipment | Electric resistance | 65 | 58.5 | 12.1 | TRUE |  |  |  | FALSE | Electric storage |  |  | 0.76 | [9 empty] | 2023-11-10 | 201848763 | 2023-11-10
Rheem Sales Company, Inc. | RHEEM-RUUD | ELD80-D | Federally-Regulated Commercial & Industrial Equipment | Electric resistance | 80 | 72 | 12.1 | TRUE |  |  |  | FALSE | Electric storage |  |  | 0.67 | [9 empty] | 2023-11-10 | 212596113 | 2023-11-10
Rheem Sales Company, Inc. | RHEEM-RUUD | ELD120-TB | Federally-Regulated Commercial & Industrial Equipment | Electric resistance | 119.9 | 109.1 | 12.1 | TRUE |  |  |  | FALSE | Electric storage |  |  | 0.54 | [9 empty] | 2023-11-10 | 201848771 | 2023-11-10
Rheem Sales Company, Inc. | RHEEM-RUUD | ELD66-D | Federally-Regulated Commercial & Industrial Equipment | Electric resistance | 65 | 58.5 | 12.1 | TRUE |  |  |  | FALSE | Electric storage |  |  | 0.76 | [9 empty] | 2023-11-10 | 212596112 | 2023-11-10
Rheem Sales Company, Inc. | RHEEM-RUUD | ELD120-FTB | Federally-Regulated Commercial & Industrial Equipment | Electric resistance | 119.9 | 109.1 | 12.1 | TRUE |  |  |  | FALSE | Electric storage |  |  | 0.54 | [9 empty] | 2023-11-10 | 201848770 | 2023-11-10
Rheem Sales Company, Inc. | RHEEM-RUUD | ELD80-TB | Federally-Regulated Commercial & Industrial Equipment | Electric resistance | 80 | 72 | 12.1 | TRUE |  |  |  | FALSE | Electric storage |  |  | 0.67 | [9 empty] | 2023-11-10 | 201848767 | 2023-11-10
Rheem Sales Company, Inc. | RHEEM-RUUD | ELD120-D | Federally-Regulated Commercial & Industrial Equipment | Electric resistance | 119.9 | 109.1 | 12.1 | TRUE |  |  |  | FALSE | Electric storage |  |  | 0.54 | [9 empty] | 2023-11-10 | 212596114 | 2023-11-10
A.O. Smith Water Products Company | A. O. SMITH | GSP 130 2** | Federally-Regulated Commercial & Industrial Equipment | Natural gas | 34 | 33.1 | 130000 | TRUE |  |  | FALSE | FALSE | Gas-fired storage | 96 |  |  |  | 650 |  | 53 | 100 |  |  |  |  | 2023-11-10 | 206314786 | 2023-11-10
A.O. Smith Water Products Company | A. O. SMITH | GSP 130 2** | Federally-Regulated Commercial & Industrial Equipment | LPG | 34 | 33.1 | 130000 | TRUE |  |  | FALSE | FALSE | Gas-fired storage | 96 |  |  |  | 650 |  | 53 | 100 |  |  |  |  | 2023-11-10 | 206314786 | 2023-11-10
A.O. Smith Water Products Company | A. O. SMITH | GTP 130 2** | Federally-Regulated Commercial & Industrial Equipment | Natural gas | 50 | 47.8 | 130000 | TRUE |  |  | FALSE | FALSE | Gas-fired storage | 95 |  |  |  | 750 |  | 63 | 100 |  |  |  |  | 2023-11-10 | 206314808 | 2023-11-10
A.O. Smith Water Products Company | A. O. SMITH | BTS 175 2** | Federally-Regulated Commercial & Industrial Equipment | Natural gas | 50 | 48.5 | 175000 | TRUE |  |  | FALSE | FALSE | Gas-fired storage | 96 |  |  |  | 800 |  | 107 | 100 |  |  |  |  | 2023-11-10 | 206314818 | 2023-11-10
A.O. Smith Water Products Company | A. O. SMITH | GTP 175 2** | Federally-Regulated Commercial & Industrial Equipment | Natural gas | 50 | 48.5 | 175000 | TRUE |  |  | FALSE | FALSE | Gas-fired storage | 96 |  |  |  | 800 |  | 107 | 100 |  |  |  |  | 2023-11-10 | 206314819 | 2023-11-10
A.O. Smith Water Products Company | A. O. SMITH | BTS 130 2** | Federally-Regulated Commercial & Industrial Equipment | LPG | 50 | 47.8 | 130000 | TRUE |  |  | FALSE | FALSE | Gas-fired storage | 95 |  |  |  | 750 |  | 63 | 100 |  |  |  |  | 2023-11-10 | 206314807 | 2023-11-10
A.O. Smith Water Products Company | A. O. SMITH | BTS 199 2** | Federally-Regulated Commercial & Industrial Equipment | LPG | 50 | 48.5 | 199000 | TRUE |  |  | FALSE | FALSE | Gas-fired storage | 96 |  |  |  | 800 |  | 161 | 100 |  |  |  |  | 2023-11-10 | 206314829 | 2023-11-10
A.O. Smith Water Products Company | A. O. SMITH | BSS 130 2** | Federally-Regulated Commercial & Industrial Equipment | LPG | 34 | 33.1 | 130000 | TRUE |  |  | FALSE | FALSE | Gas-fired storage | 96 |  |  |  | 650 |  | 53 | 100 |  |  |  |  | 2023-11-10 | 206314785 | 2023-11-10
A.O. Smith Water Products Company | A. O. SMITH | GTP 150 2** | Federally-Regulated Commercial & Industrial Equipment | LPG | 50 | 47.8 | 150000 | TRUE |  |  | FALSE | FALSE | Gas-fired storage | 95 |  |  |  | 750 |  | 95 | 100 |  |  |  |  | 2023-11-10 | 206314841 | 2023-11-10
A.O. Smith Water Products Company | A. O. SMITH | GTP 199 2** | Federally-Regulated Commercial & Industrial Equipment | Natural gas | 50 | 48.5 | 199000 | TRUE |  |  | FALSE | FALSE | Gas-fired storage | 96 |  |  |  | 800 |  | 161 | 100 |  |  |  |  | 2023-11-10 | 206314830 | 2023-11-10
A.O. Smith Water Products Company | A. O. SMITH | BTS 150 2** | Federally-Regulated Commercial & Industrial Equipment | Natural gas | 50 | 47.8 | 150000 | TRUE |  |  | FALSE | FALSE | Gas-fired storage | 95 |  |  |  | 750 |  | 95 | 100 |  |  |  |  | 2023-11-10 | 206314840 | 2023-11-10
A.O. Smith Water Products Company | A. O. SMITH | BSS 130 2** | Federally-Regulated Commercial & Industrial Equipment | Natural gas | 34 | 33.1 | 130000 | TRUE |  |  | FALSE | FALSE | Gas-fired storage | 96 |  |  |  | 650 |  | 53 | 100 |  |  |  |  | 2023-11-10 | 206314785 | 2023-11-10
A.O. Smith Water Products Company | A. O. SMITH | BTS 175 2** | Federally-Regulated Commercial & Industrial Equipment | LPG | 50 | 48.5 | 175000 | TRUE |  |  | FALSE | FALSE | Gas-fired storage | 96 |  |  |  | 800 |  | 107 | 100 |  |  |  |  | 2023-11-10 | 206314818 | 2023-11-10
A.O. Smith Water Products Company | A. O. SMITH | GTP 175 2** | Federally-Regulated Commercial & Industrial Equipment | LPG | 50 | 48.5 | 175000 | TRUE |  |  | FALSE | FALSE | Gas-fired storage | 96 |  |  |  | 800 |  | 107 | 100 |  |  |  |  | 2023-11-10 | 206314819 | 2023-11-10
A.O. Smith Water Products Company | A. O. SMITH | BTS 150 2** | Federally-Regulated Commercial & Industrial Equipment | LPG | 50 | 47.8 | 150000 | TRUE |  |  | FALSE | FALSE | Gas-fired storage | 95 |  |  |  | 750 |  | 95 | 100 |  |  |  |  | 2023-11-10 | 206314840 | 2023-11-10
A.O. Smith Water Products Company | A. O. SMITH | DVE-120*-1** | Federally-Regulated Commercial & Industrial Equipment | Electric resistance | 119 | 108 | 12.3 | FALSE |  |  |  | FALSE | Electric storage |  |  | 0.53 | [9 empty] | 2023-11-10 | 206570190 | 2023-11-10
A.O. Smith Water Products Company | A. O. SMITH | BTS 199 2** | Federally-Regulated Commercial & Industrial Equipment | Natural gas | 50 | 48.5 | 199000 | TRUE |  |  | FALSE | FALSE | Gas-fired storage | 96 |  |  |  | 800 |  | 161 | 100 |  |  |  |  | 2023-11-10 | 206314829 | 2023-11-10
A.O. Smith Water Products Company | A. O. SMITH | BTS 130 2** | Federally-Regulated Commercial & Industrial Equipment | Natural gas | 50 | 47.8 | 130000 | TRUE |  |  | FALSE | FALSE | Gas-fired storage | 95 |  |  |  | 750 |  | 63 | 100 |  |  |  |  | 2023-11-10 | 206314807 | 2023-11-10
A.O. Smith Water Products Company | A. O. SMITH | GTP 150 2** | Federally-Regulated Commercial & Industrial Equipment | Natural gas | 50 | 47.8 | 150000 | TRUE |  |  | FALSE | FALSE | Gas-fired storage | 95 |  |  |  | 750 |  | 95 | 100 |  |  |  |  | 2023-11-10 | 206314841 | 2023-11-10
A.O. Smith Water Products Company | A. O. SMITH | GTP 130 2** | Federally-Regulated Commercial & Industrial Equipment | LPG | 50 | 47.8 | 130000 | TRUE |  |  | FALSE | FALSE | Gas-fired storage | 95 |  |  |  | 750 |  | 63 | 100 |  |  |  |  | 2023-11-10 | 206314808 | 2023-11-10
NY Thermal Inc. | TRINITY | LX300WH | Federally-Regulated Commercial & Industrial Equipment | LPG | 2.1 | 2.1 | 275000 |  |  |  | FALSE | FALSE | Gas-fired instantaneous | 96 | [6 empty] | 8 |  |  |  |  | 2023-11-10 | 7818570 | 2023-11-10
NY Thermal Inc. | TRINITY | LX300WH | Federally-Regulated Commercial & Industrial Equipment | Natural gas | 2.1 | 2.1 | 275000 |  |  |  | FALSE | FALSE | Gas-fired instantaneous | 96 | [6 empty] | 8 |  |  |  |  | 2023-11-10 | 7818570 | 2023-11-10
NY Thermal Inc. | TRINITY | LX400WH | Federally-Regulated Commercial & Industrial Equipment | LPG | 2.4 | 2.4 | 399000 |  |  |  | FALSE | FALSE | Gas-fired instantaneous | 96 | [6 empty] | 8 |  |  |  | TRUE | 2023-11-10 | 7818571 | 2023-11-10
NY Thermal Inc. | TRINITY | LX500WH | Federally-Regulated Commercial & Industrial Equipment | LPG | 3.3 | 3.3 | 500000 |  |  |  | FALSE | FALSE | Gas-fired instantaneous | 96 | [6 empty] | 8 |  |  |  | TRUE | 2023-11-10 | 7818572 | 2023-11-10
NY Thermal Inc. | TRINITY | LX400WH | Federally-Regulated Commercial & Industrial Equipment | Natural gas | 2.4 | 2.4 | 399000 |  |  |  | FALSE | FALSE | Gas-fired instantaneous | 96 | [6 empty] | 8 |  |  |  | TRUE | 2023-11-10 | 7818571 | 2023-11-10
NY Thermal Inc. | TRINITY | LX500WH | Federally-Regulated Commercial & Industrial Equipment | Natural gas | 3.3 | 3.3 | 500000 |  |  |  | FALSE | FALSE | Gas-fired instantaneous | 96 | [6 empty] | 8 |  |  |  | TRUE | 2023-11-10 | 7818572 | 2023-11-10
Bradford White Corporation | BRADFORD WHITE | D-100L250**** | Federally-Regulated Commercial & Industrial Equipment | Natural gas | 100 | 95 | 250000 | TRUE |  |  | FALSE | FALSE | Gas-fired storage | 80 |  |  |  | 1236 |  | 16 | 2 |  |  |  |  | 2023-07-11 | 7056666 | 2023-11-10
Bradford White Corporation | BRADFORD WHITE | SLE280T******* | Federally-Regulated Commercial & Industrial Equipment | Electric resistance | 80 | 72.8 | 12.2 | TRUE |  |  |  | FALSE | Electric storage |  |  | 0.67 | [9 empty] | 2023-07-11 | 207785136 | 2023-11-10
Bradford White Corporation | BRADFORD WHITE | D-75T160**N2 | Federally-Regulated Commercial & Industrial Equipment | Natural gas | 75 | 71.3 | 160000 | TRUE |  |  | FALSE | FALSE | Gas-fired storage | 80 |  |  |  | 1051 |  | 16 | 2 |  |  |  |  | 2023-07-11 | 7056629 | 2023-11-10
Bradford White Corporation | BRADFORD WHITE | D-80T425**** | Federally-Regulated Commercial & Industrial Equipment | LPG | 80 | 76 | 425000 |  |  |  | FALSE | FALSE | Gas-fired instantaneous | 80 |  |  |  | 1314 |  |  | 2 |  |  |  | FALSE | 2023-07-11 | 7056655 | 2023-11-10
Bradford White Corporation | BRADFORD WHITE | E32-120R* | Federally-Regulated Commercial & Industrial Equipment | Electric resistance | 119 | 107.7 | 18 | FALSE |  |  |  | FALSE | Electric storage |  |  | 0.53 | [9 empty] | 2023-07-11 | 207679303 | 2023-11-10
Bradford White Corporation | BRADFORD WHITE | D-100L250**** | Federally-Regulated Commercial & Industrial Equipment | LPG | 100 | 95 | 250000 | TRUE |  |  | FALSE | FALSE | Gas-fired storage | 80 |  |  |  | 1236 |  | 16 | 2 |  |  |  |  | 2023-07-11 | 7056647 | 2023-11-10
Bradford White Corporation | BRADFORD WHITE | D100S199*X | Federally-Regulated Commercial & Industrial Equipment | LPG | 100 | 95 | 199900 | TRUE |  |  | FALSE | FALSE | Gas-fired storage | 80 |  |  |  | 1099 |  | 16 | 2 |  |  |  |  | 2023-07-11 | 7057180 | 2023-11-10
Bradford White Corporation | BRADFORD WHITE | LE265T******* | Federally-Regulated Commercial & Industrial Equipment | Electric resistance | 65 | 59.1 | 12.2 | TRUE |  |  |  | FALSE | Electric storage |  |  | 0.75 | [9 empty] | 2023-07-11 | 207785130 | 2023-11-10
Bradford White Corporation | BRADFORD WHITE | UCG100H199*N* | Federally-Regulated Commercial & Industrial Equipment | Natural gas | 100 | 95 | 199000 | TRUE |  |  | FALSE | FALSE | Gas-fired storage | 82 |  |  |  | 1340 |  | 72 | 4 |  |  |  |  | 2023-07-11 | 7056893 | 2023-11-10
Bradford White Corporation | BRADFORD WHITE | EF120T400*N*3 | Federally-Regulated Commercial & Industrial Equipment | Natural gas | 119 | 113.1 | 399900 | FALSE |  |  | FALSE | FALSE | Gas-fired storage | 94 |  |  |  | 1427 |  | 144 | 2 |  |  |  |  | 2023-07-11 | 202887518 | 2023-11-10
Bradford White Corporation | BRADFORD WHITE | D100S199**N | Federally-Regulated Commercial & Industrial Equipment | Natural gas | 100 | 95 | 199900 | TRUE |  |  | FALSE | FALSE | Gas-fired storage | 80 |  |  |  | 1099 |  | 16 | 2 |  |  |  |  | 2023-07-11 | 7057179 | 2023-11-10
Bradford White Corporation | BRADFORD WHITE | D-100S250**** | Federally-Regulated Commercial & Industrial Equipment | LPG | 100 | 95 | 250000 | TRUE |  |  | FALSE | FALSE | Gas-fired storage | 80 |  |  |  | 1099 |  | 16 | 2 |  |  |  |  | 2023-07-11 | 7056634 | 2023-11-10
Bradford White Corporation | BRADFORD WHITE | D38T155*X* | Federally-Regulated Commercial & Industrial Equipment | LPG | 38 | 36.1 | 150000 | FALSE |  |  | FALSE | FALSE | Gas-fired storage | 80 |  |  |  | 850 |  | 16 | 2 |  |  |  |  | 2023-07-11 | 205805689 | 2023-11-10
Bradford White Corporation | BRADFORD WHITE | EF100T150*X** | Federally-Regulated Commercial & Industrial Equipment | LPG | 100 | 95.5 | 150000 | FALSE |  |  | FALSE | FALSE | Gas-fired storage | 97 |  |  |  | 1080 |  | 144 | 2 |  |  |  |  | 2023-07-11 | 205049539 | 2023-11-10
Bradford White Corporation | BRADFORD WHITE | EF60T150E*N*2 | Federally-Regulated Commercial & Industrial Equipment | Natural gas | 60 | 57 | 150000 | TRUE |  |  | FALSE | FALSE | Gas-fired storage | 93 |  |  |  | 824 |  | 144 | 2 |  |  |  |  | 2023-07-11 | 7057273 | 2023-11-10
Bradford White Corporation | BRADFORD WHITE | EF120T500*X*3 | Federally-Regulated Commercial & Industrial Equipment | LPG | 119 | 113.1 | 499900 |  |  |  | FALSE | FALSE | Gas-fired instantaneous | 94 |  |  |  | 1532 |  |  | 2 |  |  |  | FALSE | 2023-07-11 | 202898409 | 2023-11-10
Bradford White Corporation | BRADFORD WHITE | CEA50-**-*-****-** | Federally-Regulated Commercial & Industrial Equipment | Electric resistance | 48 | 43.7 | 18 | FALSE |  |  |  | FALSE | Electric storage |  |  | 0.92 |  |  |  | 0 | 0 |  |  |  |  | 2023-07-11 | 204388143 | 2023-11-10
Bradford White Corporation | BRADFORD WHITE | UCG80H399*X* | Federally-Regulated Commercial & Industrial Equipment | LPG | 80 | 76 | 399000 |  |  |  | FALSE | FALSE | Gas-fired instantaneous | 80 |  |  |  | 1482 |  |  | 1 |  |  |  | FALSE | 2023-07-11 | 8482838 | 2023-11-10
Bradford White Corporation | BRADFORD WHITE | EF100T300E*N*2 | Federally-Regulated Commercial & Industrial Equipment | Natural gas | 100 | 95 | 300000 | TRUE |  |  | FALSE | FALSE | Gas-fired storage | 92 |  |  |  | 1044 |  | 144 | 2 |  |  |  |  | 2023-07-11 | 7057271 | 2023-11-10
Bradford White Corporation | BRADFORD WHITE | UCG80H125*N* | Federally-Regulated Commercial & Industrial Equipment | Natural gas | 80 | 76 | 125000 | FALSE |  |  | FALSE | FALSE | Gas-fired storage | 82 |  |  |  | 1140 |  | 72 | 1 |  |  |  |  | 2023-07-11 | 8482812 | 2023-11-10
Bradford White Corporation | BRADFORD WHITE | CEA30-**-*-****-** | Federally-Regulated Commercial & Industrial Equipment | Electric resistance | 30 | 27.7 | 18 | FALSE |  |  |  | FALSE | Electric storage |  |  | 1.2 |  |  |  | 0 | 0 |  |  |  |  | 2023-07-11 | 204388141 | 2023-11-10
Bradford White Corporation | BRADFORD WHITE | D38T155**N* | Federally-Regulated Commercial & Industrial Equipment | Natural gas | 38 | 36.1 | 150000 | FALSE |  |  | FALSE | FALSE | Gas-fired storage | 80 |  |  |  | 850 |  | 16 | 2 |  |  |  |  | 2023-07-11 | 205805688 | 2023-11-10
Bradford White Corporation | BRADFORD WHITE | EF100T199*X** | Federally-Regulated Commercial & Industrial Equipment | LPG | 100 | 95.5 | 199900 | FALSE |  |  | FALSE | FALSE | Gas-fired storage | 97 |  |  |  | 1130 |  | 144 | 2 |  |  |  |  | 2023-07-11 | 205049538 | 2023-11-10
Bradford White Corporation | BRADFORD WHITE | UCG80H270*X* | Federally-Regulated Commercial & Industrial Equipment | LPG | 80 | 76 | 270000 | FALSE |  |  | FALSE | FALSE | Gas-fired storage | 82 |  |  |  | 1321 |  | 72 | 1 |  |  |  |  | 2023-07-11 | 8482836 | 2023-11-10
Bradford White Corporation | BRADFORD WHITE | EF60T125E*N*2 | Federally-Regulated Commercial & Industrial Equipment | Natural gas | 60 | 57 | 125000 | TRUE |  |  | FALSE | FALSE | Gas-fired storage | 96 |  |  |  | 824 |  | 144 | 2 |  |  |  |  | 2023-07-11 | 7057272 | 2023-11-10
Bradford White Corporation | BRADFORD WHITE | D80T725*X* | Federally-Regulated Commercial & Industrial Equipment | LPG | 80 | 76 | 725000 |  |  |  | FALSE | FALSE | Gas-fired instantaneous | 80 |  |  |  | 1314 |  |  | 2 |  |  |  | FALSE | 2023-07-11 | 7057204 | 2023-11-10
Bradford White Corporation | BRADFORD WHITE | UCG100H399*N* | Federally-Regulated Commercial & Industrial Equipment | Natural gas | 100 | 95 | 399000 | TRUE |  |  | FALSE | FALSE | Gas-fired storage | 82 |  |  |  | 1500 |  | 72 | 4 |  |  |  |  | 2023-07-11 | 7056899 | 2023-11-10
Bradford White Corporation | BRADFORD WHITE | D75T125*X | Federally-Regulated Commercial & Industrial Equipment | LPG | 75 | 71.3 | 125000 | TRUE |  |  | FALSE | FALSE | Gas-fired storage | 80 |  |  |  | 1051 |  | 16 | 2 |  |  |  |  | 2023-07-11 | 7057195 | 2023-11-10
Bradford White Corporation | BRADFORD WHITE | D-100L300**** | Federally-Regulated Commercial & Industrial Equipment | LPG | 100 | 95 | 300000 | TRUE |  |  | FALSE | FALSE | Gas-fired storage | 80 |  |  |  | 1236 |  | 16 | 2 |  |  |  |  | 2023-07-11 | 7056668 | 2023-11-10
Bradford White Corporation | BRADFORD WHITE | EF100T150E*N** | Federally-Regulated Commercial & Industrial Equipment | Natural gas | 100 | 96.5 | 150000 | FALSE |  |  | FALSE | FALSE | Gas-fired storage | 97 |  |  |  | 1080 |  | 144 | 2 |  |  |  |  | 2023-07-11 | 204803822 | 2023-11-10
Bradford White Corporation | BRADFORD WHITE | UCG80H125*X* | Federally-Regulated Commercial & Industrial Equipment | LPG | 80 | 76 | 125000 | FALSE |  |  | FALSE | FALSE | Gas-fired storage | 82 |  |  |  | 1140 |  | 72 | 1 |  |  |  |  | 2023-07-11 | 8482813 | 2023-11-10
Bradford White Corporation | BRADFORD WHITE | UCG80H199*N* | Federally-Regulated Commercial & Industrial Equipment | Natural gas | 80 | 76 | 199000 | FALSE |  |  | FALSE | FALSE | Gas-fired storage | 82 |  |  |  | 1232 |  | 72 | 1 |  |  |  |  | 2023-07-11 | 8482814 | 2023-11-10
Bradford White Corporation | BRADFORD WHITE | SLE265T******* | Federally-Regulated Commercial & Industrial Equipment | Electric resistance | 65 | 59.1 | 12.2 | TRUE |  |  |  | FALSE | Electric storage |  |  | 0.75 | [9 empty] | 2023-07-11 | 207785135 | 2023-11-10
Bradford White Corporation | BRADFORD WHITE | CEA120-**-*-****-** | Federally-Regulated Commercial & Industrial Equipment | Electric resistance | 119 | 107.1 | 18 | FALSE |  |  |  | FALSE | Electric storage |  |  | 0.54 |  |  |  | 0 | 0 |  |  |  |  | 2023-07-11 | 204388145 | 2023-11-10
Bradford White Corporation | BRADFORD WHITE | E32-80R* | Federally-Regulated Commercial & Industrial Equipment | Electric resistance | 80 | 76 | 18 | FALSE |  |  |  | FALSE | Electric storage |  |  | 0.65 |  |  |  | 0 | 0 |  |  |  |  | 2023-07-11 | 7056972 | 2023-11-10
Bradford White Corporation | BRADFORD WHITE | D80T199**N | Federally-Regulated Commercial & Industrial Equipment | Natural gas | 80 | 76 | 199900 | TRUE |  |  | FALSE | FALSE | Gas-fired storage | 80 |  |  |  | 1099 |  | 16 | 2 |  |  |  |  | 2023-07-11 | 7057186 | 2023-11-10
Bradford White Corporation | BRADFORD WHITE | D-100S250**** | Federally-Regulated Commercial & Industrial Equipment | Natural gas | 100 | 95 | 250000 | TRUE |  |  | FALSE | FALSE | Gas-fired storage | 80 |  |  |  | 1099 |  | 16 | 2 |  |  |  |  | 2023-07-11 | 7056635 | 2023-11-10
Bradford White Corporation | BRADFORD WHITE | EF60T125*X*2 | Federally-Regulated Commercial & Industrial Equipment | LPG | 60 | 57 | 125000 | TRUE |  |  | FALSE | FALSE | Gas-fired storage | 96 |  |  |  | 824 |  | 144 | 2 |  |  |  |  | 2023-07-11 | 204235069 | 2023-11-10
Bradford White Corporation | BRADFORD WHITE | UCG100H270*N* | Federally-Regulated Commercial & Industrial Equipment | Natural gas | 100 | 95 | 270000 | TRUE |  |  | FALSE | FALSE | Gas-fired storage | 82 |  |  |  | 1425 |  | 72 | 4 |  |  |  |  | 2023-07-11 | 7056695 | 2023-11-10
Bradford White Corporation | BRADFORD WHITE | EF120T500*N*3 | Federally-Regulated Commercial & Industrial Equipment | Natural gas | 119 | 113.1 | 499900 |  |  |  | FALSE | FALSE | Gas-fired instantaneous | 94 |  |  |  | 1532 |  |  | 2 |  |  |  | FALSE | 2023-07-11 | 202886845 | 2023-11-10
Bradford White Corporation | BRADFORD WHITE | CEHD80******* | Federally-Regulated Commercial & Industrial Equipment | Electric resistance | 80 | 72 | 18 | FALSE |  |  |  | FALSE | Electric storage |  |  | 0.68 |  |  |  | 0 | 0 |  |  |  |  | 2023-07-11 | 8979846 | 2023-11-10
Bradford White Corporation | BRADFORD WHITE | D75T125**N | Federally-Regulated Commercial & Industrial Equipment | Natural gas | 75 | 71.3 | 125000 | TRUE |  |  | FALSE | FALSE | Gas-fired storage | 80 |  |  |  | 1051 |  | 16 | 2 |  |  |  |  | 2023-07-11 | 7057194 | 2023-11-10
Bradford White Corporation | BRADFORD WHITE | CEA80-**-*-****-** | Federally-Regulated Commercial & Industrial Equipment | Electric resistance | 78 | 71.1 | 18 | FALSE |  |  |  | FALSE | Electric storage |  |  | 0.68 |  |  |  | 0 | 0 |  |  |  |  | 2023-07-11 | 204388144 | 2023-11-10
Bradford White Corporation | BRADFORD WHITE | D-75T160**X | Federally-Regulated Commercial & Industrial Equipment | LPG | 75 | 71.3 | 155000 | TRUE |  |  | FALSE | FALSE | Gas-fired storage | 80 |  |  |  | 1051 |  | 16 | 2 |  |  |  |  | 2023-07-11 | 7056664 | 2023-11-10
Bradford White Corporation | BRADFORD WHITE | D80T180*X | Federally-Regulated Commercial & Industrial Equipment | LPG | 80 | 76 | 180000 | TRUE |  |  | FALSE | FALSE | Gas-fired storage | 80 |  |  |  | 1099 |  | 16 | 2 |  |  |  |  | 2023-07-11 | 7057181 | 2023-11-10
Bradford White Corporation | BRADFORD WHITE | D100T199*X | Federally-Regulated Commercial & Industrial Equipment | LPG | 100 | 95 | 199900 | TRUE |  |  | FALSE | FALSE | Gas-fired storage | 80 |  |  |  | 1238 |  | 16 | 2 |  |  |  |  | 2023-07-11 | 7057200 | 2023-11-10
Bradford White Corporation | BRADFORD WHITE | D-100L270**X* | Federally-Regulated Commercial & Industrial Equipment | LPG | 100 | 95 | 250000 | TRUE |  |  | FALSE | FALSE | Gas-fired storage | 80 |  |  |  | 1236 |  | 16 | 2 |  |  |  |  | 2023-07-11 | 7056646 | 2023-11-10
Bradford White Corporation | BRADFORD WHITE | D-100L270**N* | Federally-Regulated Commercial & Industrial Equipment | Natural gas | 100 | 95 | 270000 | TRUE |  |  | FALSE | FALSE | Gas-fired storage | 80 |  |  |  | 1236 |  | 16 | 2 |  |  |  |  | 2023-07-11 | 7056667 | 2023-11-10
Bradford White Corporation | BRADFORD WHITE | D-80T425**** | Federally-Regulated Commercial & Industrial Equipment | Natural gas | 80 | 76 | 425000 |  |  |  | FALSE | FALSE | Gas-fired instantaneous | 80 |  |  |  | 1314 |  |  | 2 |  |  |  | FALSE | 2023-07-11 | 7056651 | 2023-11-10
Bradford White Corporation | BRADFORD WHITE | D-75T300**** | Federally-Regulated Commercial & Industrial Equipment | Natural gas | 75 | 71.3 | 300000 |  |  |  | FALSE | FALSE | Gas-fired instantaneous | 80 |  |  |  | 1071 |  |  | 2 |  |  |  | FALSE | 2023-07-11 | 7056670 | 2023-11-10
Bradford White Corporation | BRADFORD WHITE | SLE2120T******* | Federally-Regulated Commercial & Industrial Equipment | Electric resistance | 120 | 108.3 | 12.2 | TRUE |  |  |  | FALSE | Electric storage |  |  | 0.54 | [9 empty] | 2023-07-11 | 207785137 | 2023-11-10
Bradford White Corporation | BRADFORD WHITE | D-100L300**** | Federally-Regulated Commercial & Industrial Equipment | Natural gas | 100 | 95 | 300000 | TRUE |  |  | FALSE | FALSE | Gas-fired storage | 80 |  |  |  | 1236 |  | 16 | 2 |  |  |  |  | 2023-07-11 | 7056648 | 2023-11-10
Bradford White Corporation | BRADFORD WHITE | UCG80H199*X* | Federally-Regulated Commercial & Industrial Equipment | LPG | 80 | 76 | 199000 | FALSE |  |  | FALSE | FALSE | Gas-fired storage | 82 |  |  |  | 1232 |  | 72 | 1 |  |  |  |  | 2023-07-11 | 8482815 | 2023-11-10
Bradford White Corporation | BRADFORD WHITE | CEA40-**-*-****-** | Federally-Regulated Commercial & Industrial Equipment | Electric resistance | 40 | 37 | 18 | FALSE |  |  |  | FALSE | Electric storage |  |  | 0.98 |  |  |  | 0 | 0 |  |  |  |  | 2023-07-11 | 204388142 | 2023-11-10
Bradford White Corporation | BRADFORD WHITE | D-65T399**N* | Federally-Regulated Commercial & Industrial Equipment | Natural gas | 65 | 61.8 | 399900 |  |  |  | FALSE | FALSE | Gas-fired instantaneous | 80 |  |  |  | 1000 |  |  | 2 |  |  |  | FALSE | 2023-07-11 | 7056675 | 2023-11-10
Bradford White Corporation | BRADFORD WHITE | D65T370**N* | Federally-Regulated Commercial & Industrial Equipment | Natural gas | 65 | 61.7 | 370000 |  |  |  | FALSE | FALSE | Gas-fired instantaneous | 80 |  |  |  | 1000 |  |  | 2 |  |  |  | FALSE | 2023-07-11 | 7057255 | 2023-11-10
Bradford White Corporation | BRADFORD WHITE | D65T370*X* | Federally-Regulated Commercial & Industrial Equipment | LPG | 65 | 61.7 | 370000 |  |  |  | FALSE | FALSE | Gas-fired instantaneous | 80 |  |  |  | 1000 |  |  | 2 |  |  |  | FALSE | 2023-07-11 | 7057256 | 2023-11-10
Bradford White Corporation | BRADFORD WHITE | D-80T250**X* | Federally-Regulated Commercial & Industrial Equipment | LPG | 80 | 76 | 235000 | TRUE |  |  | FALSE | FALSE | Gas-fired storage | 80 |  |  |  | 1099 |  | 16 | 2 |  |  |  |  | 2023-07-11 | 7056654 | 2023-11-10
Bradford White Corporation | BRADFORD WHITE | D-80T250**N* | Federally-Regulated Commercial & Industrial Equipment | Natural gas | 80 | 76 | 250000 | TRUE |  |  | FALSE | FALSE | Gas-fired storage | 80 |  |  |  | 1099 |  | 30 | 2 |  |  |  |  | 2023-07-11 | 7056653 | 2023-11-10
Bradford White Corporation | BRADFORD WHITE | EF100T250E*N** | Federally-Regulated Commercial & Industrial Equipment | Natural gas | 100 | 96.5 | 250000 | FALSE |  |  | FALSE | FALSE | Gas-fired storage | 96 |  |  |  | 1180 |  | 144 | 2 |  |  |  |  | 2023-07-11 | 204803823 | 2023-11-10
Bradford White Corporation | BRADFORD WHITE | UCG80H399*N* | Federally-Regulated Commercial & Industrial Equipment | Natural gas | 80 | 76 | 399000 |  |  |  | FALSE | FALSE | Gas-fired instantaneous | 80 |  |  |  | 1482 |  |  | 1 |  |  |  | FALSE | 2023-07-11 | 8482837 | 2023-11-10
Bradford White Corporation | BRADFORD WHITE | D80T199*X | Federally-Regulated Commercial & Industrial Equipment | LPG | 80 | 76 | 199900 | TRUE |  |  | FALSE | FALSE | Gas-fired storage | 80 |  |  |  | 1099 |  | 16 | 2 |  |  |  |  | 2023-07-11 | 7057187 | 2023-11-10
Bradford White Corporation | BRADFORD WHITE | D100T199**N | Federally-Regulated Commercial & Industrial Equipment | Natural gas | 98 | 95 | 199900 | TRUE |  |  | FALSE | FALSE | Gas-fired storage | 80 |  |  |  | 1238 |  | 16 | 2 |  |  |  |  | 2023-07-11 | 7057199 | 2023-11-10
Bradford White Corporation | BRADFORD WHITE | UCG100H270*X* | Federally-Regulated Commercial & Industrial Equipment | LPG | 100 | 95 | 270000 | TRUE |  |  | FALSE | FALSE | Gas-fired storage | 82 |  |  |  | 1425 |  | 72 | 4 |  |  |  |  | 2023-07-11 | 7056696 | 2023-11-10
Bradford White Corporation | BRADFORD WHITE | EF100T300*X*2 | Federally-Regulated Commercial & Industrial Equipment | LPG | 100 | 95 | 300000 | TRUE |  |  | FALSE | FALSE | Gas-fired storage | 92 |  |  |  | 1044 |  | 144 | 2 |  |  |  |  | 2023-07-11 | 204235062 | 2023-11-10
Bradford White Corporation | BRADFORD WHITE | D80T180**N | Federally-Regulated Commercial & Industrial Equipment | Natural gas | 80 | 76 | 180000 | TRUE |  |  | FALSE | FALSE | Gas-fired storage | 80 |  |  |  | 1099 |  | 16 | 2 |  |  |  |  | 2023-07-11 | 7057190 | 2023-11-10
Bradford White Corporation | BRADFORD WHITE | D-100T250**N* | Federally-Regulated Commercial & Industrial Equipment | Natural gas | 98 | 93.1 | 250000 | TRUE |  |  | FALSE | FALSE | Gas-fired storage | 80 |  |  |  | 1238 |  | 16 | 2 |  |  |  |  | 2023-07-11 | 7056673 | 2023-11-10
Bradford White Corporation | BRADFORD WHITE | EF60T199*X*2 | Federally-Regulated Commercial & Industrial Equipment | LPG | 60 | 57 | 199900 | TRUE |  |  | FALSE | FALSE | Gas-fired storage | 92 |  |  |  | 824 |  | 144 | 2 |  |  |  |  | 2023-07-11 | 204235064 | 2023-11-10
Bradford White Corporation | BRADFORD WHITE | EF100T199E*N** | Federally-Regulated Commercial & Industrial Equipment | Natural gas | 100 | 96.5 | 199900 | FALSE |  |  | FALSE | FALSE | Gas-fired storage | 97 |  |  |  | 1130 |  | 144 | 2 |  |  |  |  | 2023-07-11 | 204803821 | 2023-11-10
Bradford White Corporation | BRADFORD WHITE | EF100T250*X** | Federally-Regulated Commercial & Industrial Equipment | LPG | 100 | 95.5 | 250000 | FALSE |  |  | FALSE | FALSE | Gas-fired storage | 96 |  |  |  | 1180 |  | 144 | 2 |  |  |  |  | 2023-07-11 | 205049540 | 2023-11-10
Bradford White Corporation | BRADFORD WHITE | D-75T300**** | Federally-Regulated Commercial & Industrial Equipment | LPG | 75 | 71.3 | 300000 |  |  |  | FALSE | FALSE | Gas-fired instantaneous | 80 |  |  |  | 1071 |  |  | 2 |  |  |  | FALSE | 2023-07-11 | 7056659 | 2023-11-10
Bradford White Corporation | BRADFORD WHITE | D100L199**N | Federally-Regulated Commercial & Industrial Equipment | Natural gas | 100 | 95 | 199900 | TRUE |  |  | FALSE | FALSE | Gas-fired storage | 80 |  |  |  | 1236 |  | 16 | 2 |  |  |  |  | 2023-07-11 | 7057175 | 2023-11-10
Bradford White Corporation | BRADFORD WHITE | UCG100H199*X* | Federally-Regulated Commercial & Industrial Equipment | LPG | 100 | 95 | 199000 | TRUE |  |  | FALSE | FALSE | Gas-fired storage | 82 |  |  |  | 1340 |  | 72 | 4 |  |  |  |  | 2023-07-11 | 7056894 | 2023-11-10
Bradford White Corporation | BRADFORD WHITE | D-100T250**X* | Federally-Regulated Commercial & Industrial Equipment | LPG | 98 | 93.1 | 235000 | TRUE |  |  | FALSE | FALSE | Gas-fired storage | 80 |  |  |  | 1238 |  | 16 | 2 |  |  |  |  | 2023-07-11 | 7056658 | 2023-11-10
Bradford White Corporation | BRADFORD WHITE | UCG100H399*X* | Federally-Regulated Commercial & Industrial Equipment | LPG | 100 | 95 | 399000 | TRUE |  |  | FALSE | FALSE | Gas-fired storage | 82 |  |  |  | 1500 |  | 72 | 4 |  |  |  |  | 2023-07-11 | 7056900 | 2023-11-10
Bradford White Corporation | BRADFORD WHITE | LE2120T******* | Federally-Regulated Commercial & Industrial Equipment | Electric resistance | 120 | 108.3 | 12.2 | TRUE |  |  |  | FALSE | Electric storage |  |  | 0.54 | [9 empty] | 2023-07-11 | 207785132 | 2023-11-10
Bradford White Corporation | BRADFORD WHITE | D100L199*X | Federally-Regulated Commercial & Industrial Equipment | LPG | 100 | 95 | 199900 | TRUE |  |  | FALSE | FALSE | Gas-fired storage | 80 |  |  |  | 1236 |  | 16 | 2 |  |  |  |  | 2023-07-11 | 7057176 | 2023-11-10
Bradford White Corporation | BRADFORD WHITE | E32-50S*-**** | Federally-Regulated Commercial & Industrial Equipment | Electric resistance | 50 | 45.2 | 18 | FALSE |  |  |  | FALSE | Electric storage |  |  | 0.86 | [9 empty] | 2023-07-11 | 207679302 | 2023-11-10
Bradford White Corporation | BRADFORD WHITE | EF120T400*X*3 | Federally-Regulated Commercial & Industrial Equipment | LPG | 119 | 113.1 | 399900 | FALSE |  |  | FALSE | FALSE | Gas-fired storage | 94 |  |  |  | 1427 |  | 144 | 2 |  |  |  |  | 2023-07-11 | 202898408 | 2023-11-10
Bradford White Corporation | BRADFORD WHITE | UCG80H270*N* | Federally-Regulated Commercial & Industrial Equipment | Natural gas | 80 | 76 | 270000 | FALSE |  |  | FALSE | FALSE | Gas-fired storage | 82 |  |  |  | 1321 |  | 72 | 1 |  |  |  |  | 2023-07-11 | 8482835 | 2023-11-10
Bradford White Corporation | BRADFORD WHITE | EF60T199E*N*2 | Federally-Regulated Commercial & Industrial Equipment | Natural gas | 60 | 57 | 199900 | TRUE |  |  | FALSE | FALSE | Gas-fired storage | 92 |  |  |  | 824 |  | 144 | 2 |  |  |  |  | 2023-07-11 | 7057274 | 2023-11-10
Bradford White Corporation | BRADFORD WHITE | LE280T******* | Federally-Regulated Commercial & Industrial Equipment | Electric resistance | 80 | 72.8 | 12.2 | TRUE |  |  |  | FALSE | Electric storage |  |  | 0.67 | [9 empty] | 2023-07-11 | 207785131 | 2023-11-10
Bradford White Corporation | BRADFORD WHITE | CEHD120******* | Federally-Regulated Commercial & Industrial Equipment | Electric resistance | 119 | 108 | 18 | FALSE |  |  |  | FALSE | Electric storage |  |  | 0.55 |  |  |  | 0 | 0 |  |  |  |  | 2023-07-11 | 8979876 | 2023-11-10
Bradford White Corporation | BRADFORD WHITE | CEHD50******* | Federally-Regulated Commercial & Industrial Equipment | Electric resistance | 50 | 45 | 18 | FALSE |  |  |  | FALSE | Electric storage |  |  | 0.9 |  |  |  | 0 | 0 |  |  |  |  | 2023-07-11 | 8979783 | 2023-11-10
Bradford White Corporation | BRADFORD WHITE | EF60T150*X*2 | Federally-Regulated Commercial & Industrial Equipment | LPG | 60 | 57 | 150000 | TRUE |  |  | FALSE | FALSE | Gas-fired storage | 93 |  |  |  | 824 |  | 144 | 2 |  |  |  |  | 2023-07-11 | 204235063 | 2023-11-10
Camus Hydronics | Camus Hydronics | DFPW-0502-MG | Federally-Regulated Commercial & Industrial Equipment | LPG | 3.5 | 3.5 | 500000 |  |  |  | FALSE | FALSE | Gas-fired instantaneous | 92 | 80 | [5 empty] | 10 |  |  |  | TRUE | 2023-09-15 | 206347255 | 2023-11-10
Camus Hydronics | Camus Hydronics | VTNW-0499 | Federally-Regulated Commercial & Industrial Equipment | Natural gas | 115 | 113.3 | 499000 |  |  |  | FALSE | FALSE | Gas-fired instantaneous | 96 |  |  |  | 1515 |  |  | 11 |  |  |  | FALSE | 2023-11-10 | 205782248 | 2023-11-10
Camus Hydronics | Camus Hydronics | VTPW-0499 | Federally-Regulated Commercial & Industrial Equipment | LPG | 115 | 113.3 | 499000 |  |  |  | FALSE | FALSE | Gas-fired instantaneous | 96 |  |  |  | 1515 |  |  | 11 |  |  |  | FALSE | 2023-11-10 | 205782566 | 2023-11-10
Camus Hydronics | Camus Hydronics | VTPW-0299 | Federally-Regulated Commercial & Industrial Equipment | LPG | 100 | 96.9 | 299000 | FALSE |  |  | FALSE | FALSE | Gas-fired storage | 95 | 80 |  |  | 1238 | 1474 | 32 | 10 |  |  |  |  | 2023-09-15 | 205782564 | 2023-11-10
Camus Hydronics | Camus Hydronics | DFPW-0500-MS | Federally-Regulated Commercial & Industrial Equipment | LPG | 2.5 | 2.5 | 500000 |  |  |  | FALSE | FALSE | Gas-fired instantaneous | 85 | 80 | [5 empty] | 10 |  |  |  | TRUE | 2023-09-15 | 206347252 | 2023-11-10
Camus Hydronics | Camus Hydronics | THNW-292 | Federally-Regulated Commercial & Industrial Equipment | Natural gas | 43.5 | 40.4 | 299000 |  |  |  | FALSE | FALSE | Gas-fired instantaneous | 92 | 80 |  |  | 1099 | 1099 |  | 8 |  |  |  |  | 2023-09-15 | 207599620 | 2023-11-10
Camus Hydronics | Camus Hydronics | VTNW-0399 | Federally-Regulated Commercial & Industrial Equipment | Natural gas | 100 | 96.9 | 399000 | FALSE |  |  | FALSE | FALSE | Gas-fired storage | 93 | 80 |  |  | 1343 | 1599 | 32 | 10 |  |  |  |  | 2023-09-15 | 205782085 | 2023-11-10
Camus Hydronics | Camus Hydronics | DRNW-0300-MS | Federally-Regulated Commercial & Industrial Equipment | Natural gas | 2.5 | 2.5 | 300000 |  |  |  | FALSE | FALSE | Gas-fired instantaneous | 94 | 80 | [5 empty] | 10 |  |  |  | TRUE | 2023-09-15 | 206347223 | 2023-11-10
Camus Hydronics | Camus Hydronics | DRNW-0350-MS | Federally-Regulated Commercial & Industrial Equipment | Natural gas | 2.5 | 2.5 | 350000 |  |  |  | FALSE | FALSE | Gas-fired instantaneous | 94 | 80 | [5 empty] | 10 |  |  |  | TRUE | 2023-09-15 | 206347224 | 2023-11-10
Camus Hydronics | Camus Hydronics | DFNW-0502-MS | Federally-Regulated Commercial & Industrial Equipment | Natural gas | 3.5 | 3.5 | 500000 |  |  |  | FALSE | FALSE | Gas-fired instantaneous | 93 | [6 empty] | 10 |  |  |  | TRUE | 2023-11-10 | 206347222 | 2023-11-10
Camus Hydronics | Camus Hydronics | VTNW-0199 | Federally-Regulated Commercial & Industrial Equipment | Natural gas | 100 | 96.6 | 199000 | FALSE |  |  | FALSE | FALSE | Gas-fired storage | 96 |  |  |  | 1132 |  | 27 | 10 |  |  |  |  | 2023-11-10 | 205782082 | 2023-11-10
Camus Hydronics | Camus Hydronics | DMPW-0502 | Federally-Regulated Commercial & Industrial Equipment | LPG | 4 | 4 | 500000 |  |  |  | FALSE | FALSE | Gas-fired instantaneous | 96 | [6 empty] | 10 |  |  |  | TRUE | 2023-11-10 | 206347264 | 2023-11-10
Camus Hydronics | Camus Hydronics | VTNW-0299 | Federally-Regulated Commercial & Industrial Equipment | Natural gas | 100 | 96.9 | 299000 | FALSE |  |  | FALSE | FALSE | Gas-fired storage | 95 | 80 |  |  | 1238 | 1474 | 32 | 10 |  |  |  |  | 2023-09-15 | 205782084 | 2023-11-10
Camus Hydronics | Camus Hydronics | VTNW-0080 | Federally-Regulated Commercial & Industrial Equipment | Natural gas | 60 | 56.1 | 80000 | FALSE |  |  | FALSE | FALSE | Gas-fired storage | 95 | 80 |  |  | 800 | 952 | 25 | 10 |  |  |  |  | 2023-09-15 | 205782078 | 2023-11-10
Camus Hydronics | Camus Hydronics | DMNW-0392 | Federally-Regulated Commercial & Industrial Equipment | Natural gas | 3.4 | 3.4 | 399000 |  |  |  | FALSE | FALSE | Gas-fired instantaneous | 96 | 80 | [5 empty] | 10 |  |  |  | TRUE | 2023-09-15 | 206347261 | 2023-11-10
Camus Hydronics | Camus Hydronics | DRPW-0400-MS | Federally-Regulated Commercial & Industrial Equipment | LPG | 2.9 | 2.9 | 399000 |  |  |  | FALSE | FALSE | Gas-fired instantaneous | 94 | 80 | [5 empty] | 10 |  |  |  | TRUE | 2023-09-15 | 206347259 | 2023-11-10
Camus Hydronics | Camus Hydronics | DFPW-0501-MS | Federally-Regulated Commercial & Industrial Equipment | LPG | 2.5 | 2.5 | 500000 |  |  |  | FALSE | FALSE | Gas-fired instantaneous | 84 | [6 empty] | 10 |  |  |  | TRUE | 2023-07-27 | 206347254 | 2023-11-10
Camus Hydronics | Camus Hydronics | THNW-252 | Federally-Regulated Commercial & Industrial Equipment | Natural gas | 41.8 | 38.9 | 250000 |  |  |  | FALSE | FALSE | Gas-fired instantaneous | 92 | 80 |  |  | 1023 | 1024 |  | 8 |  |  |  |  | 2023-09-15 | 207599619 | 2023-11-10
Camus Hydronics | Camus Hydronics | VTNW-0150 | Federally-Regulated Commercial & Industrial Equipment | Natural gas | 80 | 81.2 | 150000 | FALSE |  |  | FALSE | FALSE | Gas-fired storage | 94 | 80 |  |  | 984 | 1171 | 26 | 10 |  |  |  |  | 2023-09-15 | 205782081 | 2023-11-10
Camus Hydronics | Camus Hydronics | VTPW-0250 | Federally-Regulated Commercial & Industrial Equipment | LPG | 100 | 96.6 | 250000 | FALSE |  |  | FALSE | FALSE | Gas-fired storage | 95 | 80 |  |  | 1186 | 1412 | 26 | 10 |  |  |  |  | 2023-09-15 | 205782563 | 2023-11-10
Camus Hydronics | Camus Hydronics | DRPW-0350-MS | Federally-Regulated Commercial & Industrial Equipment | LPG | 2.5 | 2.5 | 350000 |  |  |  | FALSE | FALSE | Gas-fired instantaneous | 94 | 80 | [5 empty] | 10 |  |  |  | TRUE | 2023-09-15 | 206347258 | 2023-11-10
Camus Hydronics | Camus Hydronics | VTPW-0150 | Federally-Regulated Commercial & Industrial Equipment | LPG | 80 | 81.2 | 150000 | FALSE |  |  | FALSE | FALSE | Gas-fired storage | 94 | 80 |  |  | 984 | 1171 | 26 | 10 |  |  |  |  | 2023-09-15 | 205782561 | 2023-11-10
Camus Hydronics | Camus Hydronics | THPW-292 | Federally-Regulated Commercial & Industrial Equipment | LPG | 43.5 | 40.4 | 299000 |  |  |  | FALSE | FALSE | Gas-fired instantaneous | 92 | 80 |  |  | 1099 | 1099 |  | 8 |  |  |  |  | 2023-09-15 | 207599627 | 2023-11-10
Camus Hydronics | Camus Hydronics | VTPW-0080 | Federally-Regulated Commercial & Industrial Equipment | LPG | 60 | 56.1 | 80000 | FALSE |  |  | FALSE | FALSE | Gas-fired storage | 95 | 80 |  |  | 800 | 952 | 25 | 10 |  |  |  |  | 2023-09-15 | 205782558 | 2023-11-10
Camus Hydronics | Camus Hydronics | DFNW-0501-MG | Federally-Regulated Commercial & Industrial Equipment | Natural gas | 2.5 | 2.5 | 500000 |  |  |  | FALSE | FALSE | Gas-fired instantaneous | 86 | 80 | [5 empty] | 10 |  |  |  | TRUE | 2023-09-15 | 206347219 | 2023-11-10
Camus Hydronics | Camus Hydronics | VTNW-0250 | Federally-Regulated Commercial & Industrial Equipment | Natural gas | 100 | 96.6 | 250000 | FALSE |  |  | FALSE | FALSE | Gas-fired storage | 95 | 80 |  |  | 1186 | 1412 | 26 | 10 |  |  |  |  | 2023-09-15 | 205782083 | 2023-11-10
Camus Hydronics | Camus Hydronics | VTPW-0125 | Federally-Regulated Commercial & Industrial Equipment | LPG | 80 | 81.2 | 125000 | FALSE |  |  | FALSE | FALSE | Gas-fired storage | 94 | 80 |  |  | 958 | 1140 | 25 | 10 |  |  |  |  | 2023-09-15 | 205782560 | 2023-11-10
Camus Hydronics | Camus Hydronics | DFNW-0501-MS | Federally-Regulated Commercial & Industrial Equipment | Natural gas | 2.5 | 2.5 | 500000 |  |  |  | FALSE | FALSE | Gas-fired instantaneous | 84 | [6 empty] | 10 |  |  |  | TRUE | 2023-07-27 | 206347220 | 2023-11-10
Camus Hydronics | Camus Hydronics | DRNW-0500-MS | Federally-Regulated Commercial & Industrial Equipment | Natural gas | 2.9 | 2.9 | 500000 |  |  |  | FALSE | FALSE | Gas-fired instantaneous | 94 | [6 empty] | 10 |  |  |  | TRUE | 2023-11-10 | 206347226 | 2023-11-10
Camus Hydronics | Camus Hydronics | DRNW-0400-MS | Federally-Regulated Commercial & Industrial Equipment | Natural gas | 2.9 | 2.9 | 399000 |  |  |  | FALSE | FALSE | Gas-fired instantaneous | 94 | 80 | [5 empty] | 10 |  |  |  | TRUE | 2023-09-15 | 206347225 | 2023-11-10
Camus Hydronics | Camus Hydronics | THNW-392 | Federally-Regulated Commercial & Industrial Equipment | Natural gas | 43.5 | 40.4 | 399000 |  |  |  | FALSE | FALSE | Gas-fired instantaneous | 92 | 80 |  |  | 1224 | 1224 |  | 8 |  |  |  | FALSE | 2023-09-15 | 207599621 | 2023-11-10
Camus Hydronics | Camus Hydronics | DMPW-0392 | Federally-Regulated Commercial & Industrial Equipment | LPG | 3.4 | 3.4 | 399000 |  |  |  | FALSE | FALSE | Gas-fired instantaneous | 96 | 80 | [5 empty] | 10 |  |  |  | TRUE | 2023-09-15 | 206347263 | 2023-11-10
Camus Hydronics | Camus Hydronics | DRPW-0500-MS | Federally-Regulated Commercial & Industrial Equipment | LPG | 2.9 | 2.9 | 500000 |  |  |  | FALSE | FALSE | Gas-fired instantaneous | 94 | [6 empty] | 10 |  |  |  | TRUE | 2023-11-10 | 206347260 | 2023-11-10
Camus Hydronics | Camus Hydronics | VTPW-0199 | Federally-Regulated Commercial & Industrial Equipment | LPG | 100 | 96.6 | 199000 | FALSE |  |  | FALSE | FALSE | Gas-fired storage | 96 |  |  |  | 1132 |  | 27 | 10 |  |  |  |  | 2023-11-10 | 205782562 | 2023-11-10
Camus Hydronics | Camus Hydronics | VTNW-0125 | Federally-Regulated Commercial & Industrial Equipment | Natural gas | 80 | 81.2 | 125000 | FALSE |  |  | FALSE | FALSE | Gas-fired storage | 94 | 80 |  |  | 958 | 1140 | 25 | 10 |  |  |  |  | 2023-09-15 | 205782080 | 2023-11-10
Camus Hydronics | Camus Hydronics | VTPW-0100 | Federally-Regulated Commercial & Industrial Equipment | LPG | 60 | 56.1 | 100000 | FALSE |  |  | FALSE | FALSE | Gas-fired storage | 94 | 80 |  |  | 821 | 977 | 25 | 10 |  |  |  |  | 2023-09-15 | 205782559 | 2023-11-10
Camus Hydronics | Camus Hydronics | THPW-392 | Federally-Regulated Commercial & Industrial Equipment | LPG | 43.5 | 40.4 | 399000 |  |  |  | FALSE | FALSE | Gas-fired instantaneous | 92 |  |  |  | 1224 |  |  | 8 |  |  |  | FALSE | 2023-11-10 | 207599628 | 2023-11-10
Camus Hydronics | Camus Hydronics | DMNW-0502 | Federally-Regulated Commercial & Industrial Equipment | Natural gas | 4 | 4 | 500000 |  |  |  | FALSE | FALSE | Gas-fired instantaneous | 96 | [6 empty] | 10 |  |  |  | TRUE | 2023-11-10 | 206347262 | 2023-11-10
Camus Hydronics | Camus Hydronics | DFPW-0500-MG | Federally-Regulated Commercial & Industrial Equipment | LPG | 2.5 | 2.5 | 500000 |  |  |  | FALSE | FALSE | Gas-fired instantaneous | 85 | 80 | [5 empty] | 10 |  |  |  | TRUE | 2023-09-15 | 206347251 | 2023-11-10
Camus Hydronics | Camus Hydronics | DFNW-0500-MG | Federally-Regulated Commercial & Industrial Equipment | Natural gas | 2.5 | 2.5 | 500000 |  |  |  | FALSE | FALSE | Gas-fired instantaneous | 85 | 80 | [5 empty] | 10 |  |  |  | TRUE | 2023-09-15 | 206347217 | 2023-11-10
Camus Hydronics | Camus Hydronics | VTPW-0399 | Federally-Regulated Commercial & Industrial Equipment | LPG | 100 | 96.9 | 399000 | FALSE |  |  | FALSE | FALSE | Gas-fired storage | 93 | 80 |  |  | 1343 | 1599 | 32 | 10 |  |  |  |  | 2023-09-15 | 205782565 | 2023-11-10
Camus Hydronics | Camus Hydronics | DFNW-0502-MG | Federally-Regulated Commercial & Industrial Equipment | Natural gas | 3.5 | 3.5 | 500000 |  |  |  | FALSE | FALSE | Gas-fired instantaneous | 92 | 80 | [5 empty] | 10 |  |  |  | TRUE | 2023-09-15 | 206347221 | 2023-11-10
Camus Hydronics | Camus Hydronics | DFPW-0502-MS | Federally-Regulated Commercial & Industrial Equipment | LPG | 3.5 | 3.5 | 500000 |  |  |  | FALSE | FALSE | Gas-fired instantaneous | 93 | [6 empty] | 10 |  |  |  | TRUE | 2023-11-10 | 206347256 | 2023-11-10
Camus Hydronics | Camus Hydronics | VTNW-0100 | Federally-Regulated Commercial & Industrial Equipment | Natural gas | 60 | 56.1 | 100000 | FALSE |  |  | FALSE | FALSE | Gas-fired storage | 94 | 80 |  |  | 821 | 977 | 25 | 10 |  |  |  |  | 2023-09-15 | 205782079 | 2023-11-10
Camus Hydronics | Camus Hydronics | DRPW-0300-MS | Federally-Regulated Commercial & Industrial Equipment | LPG | 2.5 | 2.5 | 300000 |  |  |  | FALSE | FALSE | Gas-fired instantaneous | 94 | 80 | [5 empty] | 10 |  |  |  | TRUE | 2023-09-15 | 206347257 | 2023-11-10
Camus Hydronics | Camus Hydronics | DFNW-0500-MS | Federally-Regulated Commercial & Industrial Equipment | Natural gas | 2.5 | 2.5 | 500000 |  |  |  | FALSE | FALSE | Gas-fired instantaneous | 85 | 80 | [5 empty] | 10 |  |  |  | TRUE | 2023-09-15 | 206347218 | 2023-11-10
Camus Hydronics | Camus Hydronics | THPW-252 | Federally-Regulated Commercial & Industrial Equipment | LPG | 41.8 | 38.9 | 250000 |  |  |  | FALSE | FALSE | Gas-fired instantaneous | 92 | 80 |  |  | 1023 | 1024 |  | 8 |  |  |  |  | 2023-09-15 | 207599626 | 2023-11-10
Camus Hydronics | Camus Hydronics | DFPW-0501-MG | Federally-Regulated Commercial & Industrial Equipment | LPG | 2.5 | 2.5 | 500000 |  |  |  | FALSE | FALSE | Gas-fired instantaneous | 86 | 80 | [5 empty] | 10 |  |  |  | TRUE | 2023-09-15 | 206347253 | 2023-11-10
Bradford White Corporation | BRADFORD WHITE | D-100L250**** | Federally-Regulated Commercial & Industrial Equipment | Natural gas | 100 | 95 | 250000 | TRUE |  |  | FALSE | FALSE | Gas-fired storage | 80 |  |  |  | 1236 |  | 16 | 2 |  |  |  |  | 2023-07-11 | 7056666 | 2023-11-10
Bradford White Corporation | BRADFORD WHITE | SLE280T******* | Federally-Regulated Commercial & Industrial Equipment | Electric resistance | 80 | 72.8 | 12.2 | TRUE |  |  |  | FALSE | Electric storage |  |  | 0.67 | [9 empty] | 2023-07-11 | 207785136 | 2023-11-10
Bradford White Corporation | BRADFORD WHITE | D-75T160**N2 | Federally-Regulated Commercial & Industrial Equipment | Natural gas | 75 | 71.3 | 160000 | TRUE |  |  | FALSE | FALSE | Gas-fired storage | 80 |  |  |  | 1051 |  | 16 | 2 |  |  |  |  | 2023-07-11 | 7056629 | 2023-11-10
Bradford White Corporation | BRADFORD WHITE | D-80T425**** | Federally-Regulated Commercial & Industrial Equipment | LPG | 80 | 76 | 425000 |  |  |  | FALSE | FALSE | Gas-fired instantaneous | 80 |  |  |  | 1314 |  |  | 2 |  |  |  | FALSE | 2023-07-11 | 7056655 | 2023-11-10
Bradford White Corporation | BRADFORD WHITE | E32-120R* | Federally-Regulated Commercial & Industrial Equipment | Electric resistance | 119 | 107.7 | 18 | FALSE |  |  |  | FALSE | Electric storage |  |  | 0.53 | [9 empty] | 2023-07-11 | 207679303 | 2023-11-10
Bradford White Corporation | BRADFORD WHITE | D-100L250**** | Federally-Regulated Commercial & Industrial Equipment | LPG | 100 | 95 | 250000 | TRUE |  |  | FALSE | FALSE | Gas-fired storage | 80 |  |  |  | 1236 |  | 16 | 2 |  |  |  |  | 2023-07-11 | 7056647 | 2023-11-10
Bradford White Corporation | BRADFORD WHITE | D100S199*X | Federally-Regulated Commercial & Industrial Equipment | LPG | 100 | 95 | 199900 | TRUE |  |  | FALSE | FALSE | Gas-fired storage | 80 |  |  |  | 1099 |  | 16 | 2 |  |  |  |  | 2023-07-11 | 7057180 | 2023-11-10
Bradford White Corporation | BRADFORD WHITE | LE265T******* | Federally-Regulated Commercial & Industrial Equipment | Electric resistance | 65 | 59.1 | 12.2 | TRUE |  |  |  | FALSE | Electric storage |  |  | 0.75 | [9 empty] | 2023-07-11 | 207785130 | 2023-11-10
Bradford White Corporation | BRADFORD WHITE | UCG100H199*N* | Federally-Regulated Commercial & Industrial Equipment | Natural gas | 100 | 95 | 199000 | TRUE |  |  | FALSE | FALSE | Gas-fired storage | 82 |  |  |  | 1340 |  | 72 | 4 |  |  |  |  | 2023-07-11 | 7056893 | 2023-11-10
Bradford White Corporation | BRADFORD WHITE | EF120T400*N*3 | Federally-Regulated Commercial & Industrial Equipment | Natural gas | 119 | 113.1 | 399900 | FALSE |  |  | FALSE | FALSE | Gas-fired storage | 94 |  |  |  | 1427 |  | 144 | 2 |  |  |  |  | 2023-07-11 | 202887518 | 2023-11-10
Bradford White Corporation | BRADFORD WHITE | D100S199**N | Federally-Regulated Commercial & Industrial Equipment | Natural gas | 100 | 95 | 199900 | TRUE |  |  | FALSE | FALSE | Gas-fired storage | 80 |  |  |  | 1099 |  | 16 | 2 |  |  |  |  | 2023-07-11 | 7057179 | 2023-11-10
Bradford White Corporation | BRADFORD WHITE | D-100S250**** | Federally-Regulated Commercial & Industrial Equipment | LPG | 100 | 95 | 250000 | TRUE |  |  | FALSE | FALSE | Gas-fired storage | 80 |  |  |  | 1099 |  | 16 | 2 |  |  |  |  | 2023-07-11 | 7056634 | 2023-11-10
Bradford White Corporation | BRADFORD WHITE | D38T155*X* | Federally-Regulated Commercial & Industrial Equipment | LPG | 38 | 36.1 | 150000 | FALSE |  |  | FALSE | FALSE | Gas-fired storage | 80 |  |  |  | 850 |  | 16 | 2 |  |  |  |  | 2023-07-11 | 205805689 | 2023-11-10
Bradford White Corporation | BRADFORD WHITE | EF100T150*X** | Federally-Regulated Commercial & Industrial Equipment | LPG | 100 | 95.5 | 150000 | FALSE |  |  | FALSE | FALSE | Gas-fired storage | 97 |  |  |  | 1080 |  | 144 | 2 |  |  |  |  | 2023-07-11 | 205049539 | 2023-11-10
Bradford White Corporation | BRADFORD WHITE | EF60T150E*N*2 | Federally-Regulated Commercial & Industrial Equipment | Natural gas | 60 | 57 | 150000 | TRUE |  |  | FALSE | FALSE | Gas-fired storage | 93 |  |  |  | 824 |  | 144 | 2 |  |  |  |  | 2023-07-11 | 7057273 | 2023-11-10
Bradford White Corporation | BRADFORD WHITE | EF120T500*X*3 | Federally-Regulated Commercial & Industrial Equipment | LPG | 119 | 113.1 | 499900 |  |  |  | FALSE | FALSE | Gas-fired instantaneous | 94 |  |  |  | 1532 |  |  | 2 |  |  |  | FALSE | 2023-07-11 | 202898409 | 2023-11-10
Bradford White Corporation | BRADFORD WHITE | CEA50-**-*-****-** | Federally-Regulated Commercial & Industrial Equipment | Electric resistance | 48 | 43.7 | 18 | FALSE |  |  |  | FALSE | Electric storage |  |  | 0.92 |  |  |  | 0 | 0 |  |  |  |  | 2023-07-11 | 204388143 | 2023-11-10
Bradford White Corporation | BRADFORD WHITE | UCG80H399*X* | Federally-Regulated Commercial & Industrial Equipment | LPG | 80 | 76 | 399000 |  |  |  | FALSE | FALSE | Gas-fired instantaneous | 80 |  |  |  | 1482 |  |  | 1 |  |  |  | FALSE | 2023-07-11 | 8482838 | 2023-11-10
Bradford White Corporation | BRADFORD WHITE | EF100T300E*N*2 | Federally-Regulated Commercial & Industrial Equipment | Natural gas | 100 | 95 | 300000 | TRUE |  |  | FALSE | FALSE | Gas-fired storage | 92 |  |  |  | 1044 |  | 144 | 2 |  |  |  |  | 2023-07-11 | 7057271 | 2023-11-10
Bradford White Corporation | BRADFORD WHITE | UCG80H125*N* | Federally-Regulated Commercial & Industrial Equipment | Natural gas | 80 | 76 | 125000 | FALSE |  |  | FALSE | FALSE | Gas-fired storage | 82 |  |  |  | 1140 |  | 72 | 1 |  |  |  |  | 2023-07-11 | 8482812 | 2023-11-10
Bradford White Corporation | BRADFORD WHITE | CEA30-**-*-****-** | Federally-Regulated Commercial & Industrial Equipment | Electric resistance | 30 | 27.7 | 18 | FALSE |  |  |  | FALSE | Electric storage |  |  | 1.2 |  |  |  | 0 | 0 |  |  |  |  | 2023-07-11 | 204388141 | 2023-11-10
Bradford White Corporation | BRADFORD WHITE | D38T155**N* | Federally-Regulated Commercial & Industrial Equipment | Natural gas | 38 | 36.1 | 150000 | FALSE |  |  | FALSE | FALSE | Gas-fired storage | 80 |  |  |  | 850 |  | 16 | 2 |  |  |  |  | 2023-07-11 | 205805688 | 2023-11-10
Bradford White Corporation | BRADFORD WHITE | EF100T199*X** | Federally-Regulated Commercial & Industrial Equipment | LPG | 100 | 95.5 | 199900 | FALSE |  |  | FALSE | FALSE | Gas-fired storage | 97 |  |  |  | 1130 |  | 144 | 2 |  |  |  |  | 2023-07-11 | 205049538 | 2023-11-10
Bradford White Corporation | BRADFORD WHITE | UCG80H270*X* | Federally-Regulated Commercial & Industrial Equipment | LPG | 80 | 76 | 270000 | FALSE |  |  | FALSE | FALSE | Gas-fired storage | 82 |  |  |  | 1321 |  | 72 | 1 |  |  |  |  | 2023-07-11 | 8482836 | 2023-11-10
Bradford White Corporation | BRADFORD WHITE | EF60T125E*N*2 | Federally-Regulated Commercial & Industrial Equipment | Natural gas | 60 | 57 | 125000 | TRUE |  |  | FALSE | FALSE | Gas-fired storage | 96 |  |  |  | 824 |  | 144 | 2 |  |  |  |  | 2023-07-11 | 7057272 | 2023-11-10
Bradford White Corporation | BRADFORD WHITE | D80T725*X* | Federally-Regulated Commercial & Industrial Equipment | LPG | 80 | 76 | 725000 |  |  |  | FALSE | FALSE | Gas-fired instantaneous | 80 |  |  |  | 1314 |  |  | 2 |  |  |  | FALSE | 2023-07-11 | 7057204 | 2023-11-10
Bradford White Corporation | BRADFORD WHITE | UCG100H399*N* | Federally-Regulated Commercial & Industrial Equipment | Natural gas | 100 | 95 | 399000 | TRUE |  |  | FALSE | FALSE | Gas-fired storage | 82 |  |  |  | 1500 |  | 72 | 4 |  |  |  |  | 2023-07-11 | 7056899 | 2023-11-10
Bradford White Corporation | BRADFORD WHITE | D75T125*X | Federally-Regulated Commercial & Industrial Equipment | LPG | 75 | 71.3 | 125000 | TRUE |  |  | FALSE | FALSE | Gas-fired storage | 80 |  |  |  | 1051 |  | 16 | 2 |  |  |  |  | 2023-07-11 | 7057195 | 2023-11-10
Bradford White Corporation | BRADFORD WHITE | D-100L300**** | Federally-Regulated Commercial & Industrial Equipment | LPG | 100 | 95 | 300000 | TRUE |  |  | FALSE | FALSE | Gas-fired storage | 80 |  |  |  | 1236 |  | 16 | 2 |  |  |  |  | 2023-07-11 | 7056668 | 2023-11-10
Bradford White Corporation | BRADFORD WHITE | EF100T150E*N** | Federally-Regulated Commercial & Industrial Equipment | Natural gas | 100 | 96.5 | 150000 | FALSE |  |  | FALSE | FALSE | Gas-fired storage | 97 |  |  |  | 1080 |  | 144 | 2 |  |  |  |  | 2023-07-11 | 204803822 | 2023-11-10
Bradford White Corporation | BRADFORD WHITE | UCG80H125*X* | Federally-Regulated Commercial & Industrial Equipment | LPG | 80 | 76 | 125000 | FALSE |  |  | FALSE | FALSE | Gas-fired storage | 82 |  |  |  | 1140 |  | 72 | 1 |  |  |  |  | 2023-07-11 | 8482813 | 2023-11-10
Bradford White Corporation | BRADFORD WHITE | UCG80H199*N* | Federally-Regulated Commercial & Industrial Equipment | Natural gas | 80 | 76 | 199000 | FALSE |  |  | FALSE | FALSE | Gas-fired storage | 82 |  |  |  | 1232 |  | 72 | 1 |  |  |  |  | 2023-07-11 | 8482814 | 2023-11-10
Bradford White Corporation | BRADFORD WHITE | SLE265T******* | Federally-Regulated Commercial & Industrial Equipment | Electric resistance | 65 | 59.1 | 12.2 | TRUE |  |  |  | FALSE | Electric storage |  |  | 0.75 | [9 empty] | 2023-07-11 | 207785135 | 2023-11-10
Bradford White Corporation | BRADFORD WHITE | CEA120-**-*-****-** | Federally-Regulated Commercial & Industrial Equipment | Electric resistance | 119 | 107.1 | 18 | FALSE |  |  |  | FALSE | Electric storage |  |  | 0.54 |  |  |  | 0 | 0 |  |  |  |  | 2023-07-11 | 204388145 | 2023-11-10
Bradford White Corporation | BRADFORD WHITE | E32-80R* | Federally-Regulated Commercial & Industrial Equipment | Electric resistance | 80 | 76 | 18 | FALSE |  |  |  | FALSE | Electric storage |  |  | 0.65 |  |  |  | 0 | 0 |  |  |  |  | 2023-07-11 | 7056972 | 2023-11-10
Bradford White Corporation | BRADFORD WHITE | D80T199**N | Federally-Regulated Commercial & Industrial Equipment | Natural gas | 80 | 76 | 199900 | TRUE |  |  | FALSE | FALSE | Gas-fired storage | 80 |  |  |  | 1099 |  | 16 | 2 |  |  |  |  | 2023-07-11 | 7057186 | 2023-11-10
Bradford White Corporation | BRADFORD WHITE | D-100S250**** | Federally-Regulated Commercial & Industrial Equipment | Natural gas | 100 | 95 | 250000 | TRUE |  |  | FALSE | FALSE | Gas-fired storage | 80 |  |  |  | 1099 |  | 16 | 2 |  |  |  |  | 2023-07-11 | 7056635 | 2023-11-10
Bradford White Corporation | BRADFORD WHITE | EF60T125*X*2 | Federally-Regulated Commercial & Industrial Equipment | LPG | 60 | 57 | 125000 | TRUE |  |  | FALSE | FALSE | Gas-fired storage | 96 |  |  |  | 824 |  | 144 | 2 |  |  |  |  | 2023-07-11 | 204235069 | 2023-11-10
Bradford White Corporation | BRADFORD WHITE | UCG100H270*N* | Federally-Regulated Commercial & Industrial Equipment | Natural gas | 100 | 95 | 270000 | TRUE |  |  | FALSE | FALSE | Gas-fired storage | 82 |  |  |  | 1425 |  | 72 | 4 |  |  |  |  | 2023-07-11 | 7056695 | 2023-11-10
Bradford White Corporation | BRADFORD WHITE | EF120T500*N*3 | Federally-Regulated Commercial & Industrial Equipment | Natural gas | 119 | 113.1 | 499900 |  |  |  | FALSE | FALSE | Gas-fired instantaneous | 94 |  |  |  | 1532 |  |  | 2 |  |  |  | FALSE | 2023-07-11 | 202886845 | 2023-11-10
Bradford White Corporation | BRADFORD WHITE | CEHD80******* | Federally-Regulated Commercial & Industrial Equipment | Electric resistance | 80 | 72 | 18 | FALSE |  |  |  | FALSE | Electric storage |  |  | 0.68 |  |  |  | 0 | 0 |  |  |  |  | 2023-07-11 | 8979846 | 2023-11-10
Bradford White Corporation | BRADFORD WHITE | D75T125**N | Federally-Regulated Commercial & Industrial Equipment | Natural gas | 75 | 71.3 | 125000 | TRUE |  |  | FALSE | FALSE | Gas-fired storage | 80 |  |  |  | 1051 |  | 16 | 2 |  |  |  |  | 2023-07-11 | 7057194 | 2023-11-10
Bradford White Corporation | BRADFORD WHITE | CEA80-**-*-****-** | Federally-Regulated Commercial & Industrial Equipment | Electric resistance | 78 | 71.1 | 18 | FALSE |  |  |  | FALSE | Electric storage |  |  | 0.68 |  |  |  | 0 | 0 |  |  |  |  | 2023-07-11 | 204388144 | 2023-11-10
Bradford White Corporation | BRADFORD WHITE | D-75T160**X | Federally-Regulated Commercial & Industrial Equipment | LPG | 75 | 71.3 | 155000 | TRUE |  |  | FALSE | FALSE | Gas-fired storage | 80 |  |  |  | 1051 |  | 16 | 2 |  |  |  |  | 2023-07-11 | 7056664 | 2023-11-10
Bradford White Corporation | BRADFORD WHITE | D80T180*X | Federally-Regulated Commercial & Industrial Equipment | LPG | 80 | 76 | 180000 | TRUE |  |  | FALSE | FALSE | Gas-fired storage | 80 |  |  |  | 1099 |  | 16 | 2 |  |  |  |  | 2023-07-11 | 7057181 | 2023-11-10
Bradford White Corporation | BRADFORD WHITE | D100T199*X | Federally-Regulated Commercial & Industrial Equipment | LPG | 100 | 95 | 199900 | TRUE |  |  | FALSE | FALSE | Gas-fired storage | 80 |  |  |  | 1238 |  | 16 | 2 |  |  |  |  | 2023-07-11 | 7057200 | 2023-11-10
Bradford White Corporation | BRADFORD WHITE | D-100L270**X* | Federally-Regulated Commercial & Industrial Equipment | LPG | 100 | 95 | 250000 | TRUE |  |  | FALSE | FALSE | Gas-fired storage | 80 |  |  |  | 1236 |  | 16 | 2 |  |  |  |  | 2023-07-11 | 7056646 | 2023-11-10
Bradford White Corporation | BRADFORD WHITE | D-100L270**N* | Federally-Regulated Commercial & Industrial Equipment | Natural gas | 100 | 95 | 270000 | TRUE |  |  | FALSE | FALSE | Gas-fired storage | 80 |  |  |  | 1236 |  | 16 | 2 |  |  |  |  | 2023-07-11 | 7056667 | 2023-11-10
Bradford White Corporation | BRADFORD WHITE | D-80T425**** | Federally-Regulated Commercial & Industrial Equipment | Natural gas | 80 | 76 | 425000 |  |  |  | FALSE | FALSE | Gas-fired instantaneous | 80 |  |  |  | 1314 |  |  | 2 |  |  |  | FALSE | 2023-07-11 | 7056651 | 2023-11-10
Bradford White Corporation | BRADFORD WHITE | D-75T300**** | Federally-Regulated Commercial & Industrial Equipment | Natural gas | 75 | 71.3 | 300000 |  |  |  | FALSE | FALSE | Gas-fired instantaneous | 80 |  |  |  | 1071 |  |  | 2 |  |  |  | FALSE | 2023-07-11 | 7056670 | 2023-11-10
Bradford White Corporation | BRADFORD WHITE | SLE2120T******* | Federally-Regulated Commercial & Industrial Equipment | Electric resistance | 120 | 108.3 | 12.2 | TRUE |  |  |  | FALSE | Electric storage |  |  | 0.54 | [9 empty] | 2023-07-11 | 207785137 | 2023-11-10
Bradford White Corporation | BRADFORD WHITE | D-100L300**** | Federally-Regulated Commercial & Industrial Equipment | Natural gas | 100 | 95 | 300000 | TRUE |  |  | FALSE | FALSE | Gas-fired storage | 80 |  |  |  | 1236 |  | 16 | 2 |  |  |  |  | 2023-07-11 | 7056648 | 2023-11-10
Bradford White Corporation | BRADFORD WHITE | UCG80H199*X* | Federally-Regulated Commercial & Industrial Equipment | LPG | 80 | 76 | 199000 | FALSE |  |  | FALSE | FALSE | Gas-fired storage | 82 |  |  |  | 1232 |  | 72 | 1 |  |  |  |  | 2023-07-11 | 8482815 | 2023-11-10
Bradford White Corporation | BRADFORD WHITE | CEA40-**-*-****-** | Federally-Regulated Commercial & Industrial Equipment | Electric resistance | 40 | 37 | 18 | FALSE |  |  |  | FALSE | Electric storage |  |  | 0.98 |  |  |  | 0 | 0 |  |  |  |  | 2023-07-11 | 204388142 | 2023-11-10
Bradford White Corporation | BRADFORD WHITE | D-65T399**N* | Federally-Regulated Commercial & Industrial Equipment | Natural gas | 65 | 61.8 | 399900 |  |  |  | FALSE | FALSE | Gas-fired instantaneous | 80 |  |  |  | 1000 |  |  | 2 |  |  |  | FALSE | 2023-07-11 | 7056675 | 2023-11-10
Bradford White Corporation | BRADFORD WHITE | D65T370**N* | Federally-Regulated Commercial & Industrial Equipment | Natural gas | 65 | 61.7 | 370000 |  |  |  | FALSE | FALSE | Gas-fired instantaneous | 80 |  |  |  | 1000 |  |  | 2 |  |  |  | FALSE | 2023-07-11 | 7057255 | 2023-11-10
Bradford White Corporation | BRADFORD WHITE | D65T370*X* | Federally-Regulated Commercial & Industrial Equipment | LPG | 65 | 61.7 | 370000 |  |  |  | FALSE | FALSE | Gas-fired instantaneous | 80 |  |  |  | 1000 |  |  | 2 |  |  |  | FALSE | 2023-07-11 | 7057256 | 2023-11-10
Bradford White Corporation | BRADFORD WHITE | D-80T250**X* | Federally-Regulated Commercial & Industrial Equipment | LPG | 80 | 76 | 235000 | TRUE |  |  | FALSE | FALSE | Gas-fired storage | 80 |  |  |  | 1099 |  | 16 | 2 |  |  |  |  | 2023-07-11 | 7056654 | 2023-11-10
Bradford White Corporation | BRADFORD WHITE | D-80T250**N* | Federally-Regulated Commercial & Industrial Equipment | Natural gas | 80 | 76 | 250000 | TRUE |  |  | FALSE | FALSE | Gas-fired storage | 80 |  |  |  | 1099 |  | 30 | 2 |  |  |  |  | 2023-07-11 | 7056653 | 2023-11-10
Bradford White Corporation | BRADFORD WHITE | EF100T250E*N** | Federally-Regulated Commercial & Industrial Equipment | Natural gas | 100 | 96.5 | 250000 | FALSE |  |  | FALSE | FALSE | Gas-fired storage | 96 |  |  |  | 1180 |  | 144 | 2 |  |  |  |  | 2023-07-11 | 204803823 | 2023-11-10
Bradford White Corporation | BRADFORD WHITE | UCG80H399*N* | Federally-Regulated Commercial & Industrial Equipment | Natural gas | 80 | 76 | 399000 |  |  |  | FALSE | FALSE | Gas-fired instantaneous | 80 |  |  |  | 1482 |  |  | 1 |  |  |  | FALSE | 2023-07-11 | 8482837 | 2023-11-10
Bradford White Corporation | BRADFORD WHITE | D80T199*X | Federally-Regulated Commercial & Industrial Equipment | LPG | 80 | 76 | 199900 | TRUE |  |  | FALSE | FALSE | Gas-fired storage | 80 |  |  |  | 1099 |  | 16 | 2 |  |  |  |  | 2023-07-11 | 7057187 | 2023-11-10
Bradford White Corporation | BRADFORD WHITE | D100T199**N | Federally-Regulated Commercial & Industrial Equipment | Natural gas | 98 | 95 | 199900 | TRUE |  |  | FALSE | FALSE | Gas-fired storage | 80 |  |  |  | 1238 |  | 16 | 2 |  |  |  |  | 2023-07-11 | 7057199 | 2023-11-10
Bradford White Corporation | BRADFORD WHITE | UCG100H270*X* | Federally-Regulated Commercial & Industrial Equipment | LPG | 100 | 95 | 270000 | TRUE |  |  | FALSE | FALSE | Gas-fired storage | 82 |  |  |  | 1425 |  | 72 | 4 |  |  |  |  | 2023-07-11 | 7056696 | 2023-11-10
Bradford White Corporation | BRADFORD WHITE | EF100T300*X*2 | Federally-Regulated Commercial & Industrial Equipment | LPG | 100 | 95 | 300000 | TRUE |  |  | FALSE | FALSE | Gas-fired storage | 92 |  |  |  | 1044 |  | 144 | 2 |  |  |  |  | 2023-07-11 | 204235062 | 2023-11-10
Bradford White Corporation | BRADFORD WHITE | D80T180**N | Federally-Regulated Commercial & Industrial Equipment | Natural gas | 80 | 76 | 180000 | TRUE |  |  | FALSE | FALSE | Gas-fired storage | 80 |  |  |  | 1099 |  | 16 | 2 |  |  |  |  | 2023-07-11 | 7057190 | 2023-11-10
Bradford White Corporation | BRADFORD WHITE | D-100T250**N* | Federally-Regulated Commercial & Industrial Equipment | Natural gas | 98 | 93.1 | 250000 | TRUE |  |  | FALSE | FALSE | Gas-fired storage | 80 |  |  |  | 1238 |  | 16 | 2 |  |  |  |  | 2023-07-11 | 7056673 | 2023-11-10
Bradford White Corporation | BRADFORD WHITE | EF60T199*X*2 | Federally-Regulated Commercial & Industrial Equipment | LPG | 60 | 57 | 199900 | TRUE |  |  | FALSE | FALSE | Gas-fired storage | 92 |  |  |  | 824 |  | 144 | 2 |  |  |  |  | 2023-07-11 | 204235064 | 2023-11-10
Bradford White Corporation | BRADFORD WHITE | EF100T199E*N** | Federally-Regulated Commercial & Industrial Equipment | Natural gas | 100 | 96.5 | 199900 | FALSE |  |  | FALSE | FALSE | Gas-fired storage | 97 |  |  |  | 1130 |  | 144 | 2 |  |  |  |  | 2023-07-11 | 204803821 | 2023-11-10
Bradford White Corporation | BRADFORD WHITE | EF100T250*X** | Federally-Regulated Commercial & Industrial Equipment | LPG | 100 | 95.5 | 250000 | FALSE |  |  | FALSE | FALSE | Gas-fired storage | 96 |  |  |  | 1180 |  | 144 | 2 |  |  |  |  | 2023-07-11 | 205049540 | 2023-11-10
Bradford White Corporation | BRADFORD WHITE | D-75T300**** | Federally-Regulated Commercial & Industrial Equipment | LPG | 75 | 71.3 | 300000 |  |  |  | FALSE | FALSE | Gas-fired instantaneous | 80 |  |  |  | 1071 |  |  | 2 |  |  |  | FALSE | 2023-07-11 | 7056659 | 2023-11-10
Bradford White Corporation | BRADFORD WHITE | D100L199**N | Federally-Regulated Commercial & Industrial Equipment | Natural gas | 100 | 95 | 199900 | TRUE |  |  | FALSE | FALSE | Gas-fired storage | 80 |  |  |  | 1236 |  | 16 | 2 |  |  |  |  | 2023-07-11 | 7057175 | 2023-11-10
Bradford White Corporation | BRADFORD WHITE | UCG100H199*X* | Federally-Regulated Commercial & Industrial Equipment | LPG | 100 | 95 | 199000 | TRUE |  |  | FALSE | FALSE | Gas-fired storage | 82 |  |  |  | 1340 |  | 72 | 4 |  |  |  |  | 2023-07-11 | 7056894 | 2023-11-10
Bradford White Corporation | BRADFORD WHITE | D-100T250**X* | Federally-Regulated Commercial & Industrial Equipment | LPG | 98 | 93.1 | 235000 | TRUE |  |  | FALSE | FALSE | Gas-fired storage | 80 |  |  |  | 1238 |  | 16 | 2 |  |  |  |  | 2023-07-11 | 7056658 | 2023-11-10
Bradford White Corporation | BRADFORD WHITE | UCG100H399*X* | Federally-Regulated Commercial & Industrial Equipment | LPG | 100 | 95 | 399000 | TRUE |  |  | FALSE | FALSE | Gas-fired storage | 82 |  |  |  | 1500 |  | 72 | 4 |  |  |  |  | 2023-07-11 | 7056900 | 2023-11-10
Bradford White Corporation | BRADFORD WHITE | LE2120T******* | Federally-Regulated Commercial & Industrial Equipment | Electric resistance | 120 | 108.3 | 12.2 | TRUE |  |  |  | FALSE | Electric storage |  |  | 0.54 | [9 empty] | 2023-11-10 | 207785132 | 2023-11-10
Bradford White Corporation | Laars | LUHE60T150*X* | Federally-Regulated Commercial & Industrial Equipment | LPG | 60 | 57 | 150000 | TRUE |  |  | FALSE | FALSE | Gas-fired storage | 93 |  |  |  | 824 |  | 144 | 2 |  |  |  |  | 2023-07-11 | 203120875 | 2023-11-10
Bradford White Corporation | Laars | LUHE120T400*N*3 | Federally-Regulated Commercial & Industrial Equipment | Natural gas | 119 | 113.1 | 399900 | FALSE |  |  | FALSE | FALSE | Gas-fired storage | 94 | 80 |  |  | 1427 | 1700 | 144 | 2 |  |  |  |  | 2023-07-14 | 203120868 | 2023-11-10
Bradford White Corporation | Laars | LUHE120T500*X*3 | Federally-Regulated Commercial & Industrial Equipment | LPG | 119 | 113.1 | 499900 |  |  |  | FALSE | FALSE | Gas-fired instantaneous | 94 |  |  |  | 1532 |  |  | 2 |  |  |  | FALSE | 2023-07-11 | 203120871 | 2023-11-10
Bradford White Corporation | Laars | LUHE120T500*N*3 | Federally-Regulated Commercial & Industrial Equipment | Natural gas | 119 | 113.1 | 499900 |  |  |  | FALSE | FALSE | Gas-fired instantaneous | 94 | 80 |  |  | 1532 | 1825 |  | 2 |  |  |  | FALSE | 2023-07-14 | 203120870 | 2023-11-10
Bradford White Corporation | Laars | LUHE100T300*X* | Federally-Regulated Commercial & Industrial Equipment | LPG | 100 | 95 | 300000 | TRUE |  |  | FALSE | FALSE | Gas-fired storage | 92 |  |  |  | 1044 |  | 144 | 2 |  |  |  |  | 2023-07-11 | 203120865 | 2023-11-10
Bradford White Corporation | Laars | LUHE100T300E*N* | Federally-Regulated Commercial & Industrial Equipment | Natural gas | 100 | 95 | 300000 | TRUE |  |  | FALSE | FALSE | Gas-fired storage | 92 |  |  |  | 1044 |  | 144 | 2 |  |  |  |  | 2023-07-11 | 203120864 | 2023-11-10
Bradford White Corporation | Laars | LUHE60T125*X* | Federally-Regulated Commercial & Industrial Equipment | LPG | 60 | 57 | 125000 | TRUE |  |  | FALSE | FALSE | Gas-fired storage | 96 |  |  |  | 824 |  | 144 | 2 |  |  |  |  | 2023-07-18 | 203120873 | 2023-11-10
Bradford White Corporation | Laars | LUHE60T125E*N* | Federally-Regulated Commercial & Industrial Equipment | Natural gas | 60 | 57 | 125000 | TRUE |  |  | FALSE | FALSE | Gas-fired storage | 96 |  |  |  | 824 |  | 144 | 2 |  |  |  |  | 2023-07-18 | 203120872 | 2023-11-10
Bradford White Corporation | Laars | LUHE60T199*X* | Federally-Regulated Commercial & Industrial Equipment | LPG | 60 | 57 | 199900 | TRUE |  |  | FALSE | FALSE | Gas-fired storage | 92 |  |  |  | 824 |  | 144 | 2 |  |  |  |  | 2023-07-11 | 203120877 | 2023-11-10
Bradford White Corporation | Laars | LUHE100T250E*N** | Federally-Regulated Commercial & Industrial Equipment | Natural gas | 100 | 96.5 | 250000 | FALSE |  |  | FALSE | FALSE | Gas-fired storage | 96 |  |  |  | 1180 |  | 144 | 2 |  |  |  |  | 2023-07-18 | 204820720 | 2023-11-10
Bradford White Corporation | Laars | LUHE100T150E*N** | Federally-Regulated Commercial & Industrial Equipment | Natural gas | 100 | 96.5 | 150000 | FALSE |  |  | FALSE | FALSE | Gas-fired storage | 97 |  |  |  | 1080 |  | 144 | 2 |  |  |  |  | 2023-07-18 | 204820719 | 2023-11-10
Bradford White Corporation | Laars | LUHE100T150*X** | Federally-Regulated Commercial & Industrial Equipment | LPG | 100 | 95.5 | 150000 | FALSE |  |  | FALSE | FALSE | Gas-fired storage | 97 |  |  |  | 1080 |  | 144 | 2 |  |  |  |  | 2023-07-11 | 205049542 | 2023-11-10
Bradford White Corporation | Laars | LUHE100T199*X** | Federally-Regulated Commercial & Industrial Equipment | LPG | 100 | 95.5 | 199900 | FALSE |  |  | FALSE | FALSE | Gas-fired storage | 97 |  |  |  | 1130 |  | 144 | 2 |  |  |  |  | 2023-07-11 | 205049541 | 2023-11-10
Bradford White Corporation | Laars | LUHE60T199E*N* | Federally-Regulated Commercial & Industrial Equipment | Natural gas | 60 | 57 | 199900 | TRUE |  |  | FALSE | FALSE | Gas-fired storage | 92 |  |  |  | 824 |  | 144 | 2 |  |  |  |  | 2023-07-11 | 203120876 | 2023-11-10
Bradford White Corporation | Laars | LUHE120T400*X*3 | Federally-Regulated Commercial & Industrial Equipment | LPG | 119 | 113.1 | 399900 | FALSE |  |  | FALSE | FALSE | Gas-fired storage | 94 |  |  |  | 1427 |  | 144 | 2 |  |  |  |  | 2023-07-11 | 203120869 | 2023-11-10
Bradford White Corporation | Laars | LUHE100T199E*N** | Federally-Regulated Commercial & Industrial Equipment | Natural gas | 100 | 96.5 | 199900 | FALSE |  |  | FALSE | FALSE | Gas-fired storage | 97 |  |  |  | 1130 |  | 144 | 2 |  |  |  |  | 2023-07-18 | 204820718 | 2023-11-10
Bradford White Corporation | Laars | LUHE100T250*X** | Federally-Regulated Commercial & Industrial Equipment | LPG | 100 | 95.5 | 250000 | FALSE |  |  | FALSE | FALSE | Gas-fired storage | 96 |  |  |  | 1180 |  | 144 | 2 |  |  |  |  | 2023-07-11 | 205049543 | 2023-11-10
Bradford White Corporation | Laars | LUHE60T150E*N* | Federally-Regulated Commercial & Industrial Equipment | Natural gas | 60 | 57 | 150000 | TRUE |  |  | FALSE | FALSE | Gas-fired storage | 93 |  |  |  | 824 |  | 144 | 2 |  |  |  |  | 2023-07-11 | 203120874 | 2023-11-10
Ariston USA LLC | HTP | EVC-100******* | Federally-Regulated Commercial & Industrial Equipment | Electric resistance | 100 | 100 | 12.1 | TRUE |  |  |  | FALSE | Electric storage |  |  | 0.49 | [9 empty] | 2022-06-15 | 7819033 | 2023-11-10
Ariston USA LLC | HTP | EVC115******* | Federally-Regulated Commercial & Industrial Equipment | Electric resistance | 115 | 115 | 12.1 | TRUE |  |  |  | FALSE | Electric storage |  |  | 0.47 |  |  |  | 0 | 0 |  |  |  |  | 2022-06-15 | 7057105 | 2023-11-10
Ariston USA LLC | HTP | EVC080******* | Federally-Regulated Commercial & Industrial Equipment | Electric resistance | 80 | 78 |  | TRUE |  |  |  | FALSE | Electric storage |  |  | 0.6 | [9 empty] | 2021-12-29 | 7057104 | 2023-11-10
Aerco International | AERCO | AM500RI | Federally-Regulated Commercial & Industrial Equipment | LPG | 35.5 | 35.5 | 500000 |  |  |  | FALSE | FALSE | Gas-fired instantaneous | 94 |  |  |  | 1224 |  |  | 0 |  |  |  | FALSE | 2022-06-15 | 9154511 | 2023-11-10
Aerco International | AERCO | AM399RI | Federally-Regulated Commercial & Industrial Equipment | Natural gas | 35.5 | 35.5 | 399000 |  |  |  | FALSE | FALSE | Gas-fired instantaneous | 92 |  |  |  | 1121 |  |  | 0 |  |  |  | FALSE | 2022-06-15 | 9154510 | 2023-11-10
Aerco International | AERCO | AM500RI | Federally-Regulated Commercial & Industrial Equipment | Natural gas | 35.5 | 35.5 | 500000 |  |  |  | FALSE | FALSE | Gas-fired instantaneous | 94 |  |  |  | 1224 |  |  | 0 |  |  |  | FALSE | 2022-06-15 | 9154511 | 2023-11-10
Aerco International | AERCO | AM399RI | Federally-Regulated Commercial & Industrial Equipment | LPG | 35.5 | 35.5 | 399000 |  |  |  | FALSE | FALSE | Gas-fired instantaneous | 92 |  |  |  | 1121 |  |  | 0 |  |  |  | FALSE | 2022-06-15 | 9154510 | 2023-11-10
Bradford White Corporation | Laars | LUHE60T150*X* | Federally-Regulated Commercial & Industrial Equipment | LPG | 60 | 57 | 150000 | TRUE |  |  | FALSE | FALSE | Gas-fired storage | 93 |  |  |  | 824 |  | 144 | 2 |  |  |  |  | 2023-11-10 | 203120875 | 2023-11-10
Bradford White Corporation | Laars | LUHE120T400*N*3 | Federally-Regulated Commercial & Industrial Equipment | Natural gas | 119 | 113.1 | 399900 | FALSE |  |  | FALSE | FALSE | Gas-fired storage | 94 |  |  |  | 1427 |  | 144 | 2 |  |  |  |  | 2023-11-10 | 203120868 | 2023-11-10
Bradford White Corporation | Laars | LUHE120T500*X*3 | Federally-Regulated Commercial & Industrial Equipment | LPG | 119 | 113.1 | 499900 |  |  |  | FALSE | FALSE | Gas-fired instantaneous | 94 |  |  |  | 1532 |  |  | 2 |  |  |  | FALSE | 2023-11-10 | 203120871 | 2023-11-10
Bradford White Corporation | Laars | LUHE120T500*N*3 | Federally-Regulated Commercial & Industrial Equipment | Natural gas | 119 | 113.1 | 499900 |  |  |  | FALSE | FALSE | Gas-fired instantaneous | 94 |  |  |  | 1532 |  |  | 2 |  |  |  | FALSE | 2023-11-10 | 203120870 | 2023-11-10
Bradford White Corporation | Laars | LUHE100T300*X* | Federally-Regulated Commercial & Industrial Equipment | LPG | 100 | 95 | 300000 | TRUE |  |  | FALSE | FALSE | Gas-fired storage | 92 |  |  |  | 1044 |  | 144 | 2 |  |  |  |  | 2023-11-10 | 203120865 | 2023-11-10
Bradford White Corporation | Laars | LUHE100T300E*N* | Federally-Regulated Commercial & Industrial Equipment | Natural gas | 100 | 95 | 300000 | TRUE |  |  | FALSE | FALSE | Gas-fired storage | 92 |  |  |  | 1044 |  | 144 | 2 |  |  |  |  | 2023-11-10 | 203120864 | 2023-11-10
Bradford White Corporation | Laars | LUHE60T125*X* | Federally-Regulated Commercial & Industrial Equipment | LPG | 60 | 57 | 125000 | TRUE |  |  | FALSE | FALSE | Gas-fired storage | 96 |  |  |  | 824 |  | 144 | 2 |  |  |  |  | 2023-11-10 | 203120873 | 2023-11-10
Bradford White Corporation | Laars | LUHE60T125E*N* | Federally-Regulated Commercial & Industrial Equipment | Natural gas | 60 | 57 | 125000 | TRUE |  |  | FALSE | FALSE | Gas-fired storage | 96 |  |  |  | 824 |  | 144 | 2 |  |  |  |  | 2023-11-10 | 203120872 | 2023-11-10
Bradford White Corporation | Laars | LUHE60T199*X* | Federally-Regulated Commercial & Industrial Equipment | LPG | 60 | 57 | 199900 | TRUE |  |  | FALSE | FALSE | Gas-fired storage | 92 |  |  |  | 824 |  | 144 | 2 |  |  |  |  | 2023-11-10 | 203120877 | 2023-11-10
Bradford White Corporation | Laars | LUHE100T250E*N** | Federally-Regulated Commercial & Industrial Equipment | Natural gas | 100 | 96.5 | 250000 | FALSE |  |  | FALSE | FALSE | Gas-fired storage | 96 |  |  |  | 1180 |  | 144 | 2 |  |  |  |  | 2023-11-10 | 204820720 | 2023-11-10
Bradford White Corporation | Laars | LUHE100T150E*N** | Federally-Regulated Commercial & Industrial Equipment | Natural gas | 100 | 96.5 | 150000 | FALSE |  |  | FALSE | FALSE | Gas-fired storage | 97 |  |  |  | 1080 |  | 144 | 2 |  |  |  |  | 2023-11-10 | 204820719 | 2023-11-10
Bradford White Corporation | Laars | LUHE100T150*X** | Federally-Regulated Commercial & Industrial Equipment | LPG | 100 | 95.5 | 150000 | FALSE |  |  | FALSE | FALSE | Gas-fired storage | 97 |  |  |  | 1080 |  | 144 | 2 |  |  |  |  | 2023-11-10 | 205049542 | 2023-11-10
Bradford White Corporation | Laars | LUHE100T199*X** | Federally-Regulated Commercial & Industrial Equipment | LPG | 100 | 95.5 | 199900 | FALSE |  |  | FALSE | FALSE | Gas-fired storage | 97 |  |  |  | 1130 |  | 144 | 2 |  |  |  |  | 2023-11-10 | 205049541 | 2023-11-10
Bradford White Corporation | Laars | LUHE60T199E*N* | Federally-Regulated Commercial & Industrial Equipment | Natural gas | 60 | 57 | 199900 | TRUE |  |  | FALSE | FALSE | Gas-fired storage | 92 |  |  |  | 824 |  | 144 | 2 |  |  |  |  | 2023-11-10 | 203120876 | 2023-11-10
Bradford White Corporation | Laars | LUHE120T400*X*3 | Federally-Regulated Commercial & Industrial Equipment | LPG | 119 | 113.1 | 399900 | FALSE |  |  | FALSE | FALSE | Gas-fired storage | 94 |  |  |  | 1427 |  | 144 | 2 |  |  |  |  | 2023-11-10 | 203120869 | 2023-11-10
Bradford White Corporation | Laars | LUHE100T199E*N** | Federally-Regulated Commercial & Industrial Equipment | Natural gas | 100 | 96.5 | 199900 | FALSE |  |  | FALSE | FALSE | Gas-fired storage | 97 |  |  |  | 1130 |  | 144 | 2 |  |  |  |  | 2023-11-10 | 204820718 | 2023-11-10
Bradford White Corporation | Laars | LUHE100T250*X** | Federally-Regulated Commercial & Industrial Equipment | LPG | 100 | 95.5 | 250000 | FALSE |  |  | FALSE | FALSE | Gas-fired storage | 96 |  |  |  | 1180 |  | 144 | 2 |  |  |  |  | 2023-11-10 | 205049543 | 2023-11-10
Bradford White Corporation | Laars | LUHE60T150E*N* | Federally-Regulated Commercial & Industrial Equipment | Natural gas | 60 | 57 | 150000 | TRUE |  |  | FALSE | FALSE | Gas-fired storage | 93 |  |  |  | 824 |  | 144 | 2 |  |  |  |  | 2023-11-10 | 203120874 | 2023-11-10
Laars Heating Systems Company | BRADFORD WHITE | BWCV0500 | Federally-Regulated Commercial & Industrial Equipment | Natural gas | 1.8 | 1.8 | 500000 |  |  |  | FALSE | FALSE | Gas-fired instantaneous | 85 | [6 empty] | 30 |  |  |  | TRUE | 2019-09-24 |  | 2023-11-10
Laars Heating Systems Company | BRADFORD WHITE | BONV2000 | Federally-Regulated Commercial & Industrial Equipment | Natural gas | 10.8 | 10.8 | 2000000 |  |  |  | FALSE | FALSE | Gas-fired instantaneous | 86 |  |  |  | 2861 |  |  | 0 |  |  |  | TRUE | 2023-01-17 | 204793011 | 2023-11-10
Laars Heating Systems Company | BRADFORD WHITE | BNTV285 | Federally-Regulated Commercial & Industrial Equipment | LPG | 2.7 | 2.7 | 285000 |  |  |  | FALSE | FALSE | Gas-fired instantaneous | 95 | 80 | [5 empty] | 30 |  |  |  |  | 2022-06-15 | 7057423 | 2023-11-10
Laars Heating Systems Company | BRADFORD WHITE | BNT2V0500 | Federally-Regulated Commercial & Industrial Equipment | Natural gas | 4.8 | 4.8 | 500000 |  |  |  | FALSE | FALSE | Gas-fired instantaneous | 98 | [6 empty] | 16 |  |  |  | TRUE | 2023-08-31 | 212621431 | 2023-11-10
Laars Heating Systems Company | BRADFORD WHITE | BWCV1000 | Federally-Regulated Commercial & Industrial Equipment | Natural gas | 2.5 | 2.5 | 999000 |  |  |  | FALSE | FALSE | Gas-fired instantaneous | 85 | 80 | [5 empty] | 30 |  |  |  | TRUE | 2019-02-26 |  | 2023-11-10
Laars Heating Systems Company | BRADFORD WHITE | BMT2V0300 | Federally-Regulated Commercial & Industrial Equipment | LPG | 1.1 | 1.1 | 300000 |  |  |  | FALSE | FALSE | Gas-fired instantaneous | 85 | 80 | [5 empty] | 30 |  |  |  | TRUE | 2019-02-26 |  | 2023-11-10
Laars Heating Systems Company | BRADFORD WHITE | BNTV500 | Federally-Regulated Commercial & Industrial Equipment | LPG | 4.7 | 4.7 | 500000 |  |  |  | FALSE | FALSE | Gas-fired instantaneous | 96 | 80 | [5 empty] | 30 |  |  |  | TRUE | 2022-06-15 | 7057421 | 2023-11-10
Laars Heating Systems Company | BRADFORD WHITE | BMT2V1750 | Federally-Regulated Commercial & Industrial Equipment | Natural gas | 3.3 | 3.3 | 1750000 |  |  |  | FALSE | FALSE | Gas-fired instantaneous | 85 | 80 | [5 empty] | 30 |  |  |  | TRUE | 2019-02-26 |  | 2023-11-10
Laars Heating Systems Company | BRADFORD WHITE | BWCV1250 | Federally-Regulated Commercial & Industrial Equipment | Natural gas | 2.7 | 2.7 | 1250000 |  |  |  | FALSE | FALSE | Gas-fired instantaneous | 85 | 80 | [5 empty] | 30 |  |  |  | TRUE | 2019-02-26 |  | 2023-11-10
Laars Heating Systems Company | BRADFORD WHITE | BNT2V0800 | Federally-Regulated Commercial & Industrial Equipment | Natural gas | 7.4 | 7.4 | 800000 |  |  |  | FALSE | FALSE | Gas-fired instantaneous | 97 | [6 empty] | 16 |  |  |  | TRUE | 2023-08-31 | 212621433 | 2023-11-10
Laars Heating Systems Company | BRADFORD WHITE | BMT2V1250 | Federally-Regulated Commercial & Industrial Equipment | LPG | 2.7 | 2.7 | 1250000 |  |  |  | FALSE | FALSE | Gas-fired instantaneous | 85 | 80 | [5 empty] | 30 |  |  |  | TRUE | 2019-02-26 |  | 2023-11-10
Laars Heating Systems Company | BRADFORD WHITE | BMT2V2000 | Federally-Regulated Commercial & Industrial Equipment | LPG | 3.6 | 3.6 | 2000000 |  |  |  | FALSE | FALSE | Gas-fired instantaneous | 85 | 80 | [5 empty] | 30 |  |  |  | TRUE | 2019-02-26 |  | 2023-11-10
Laars Heating Systems Company | BRADFORD WHITE | BMT2V1250 | Federally-Regulated Commercial & Industrial Equipment | Natural gas | 2.7 | 2.7 | 1250000 |  |  |  | FALSE | FALSE | Gas-fired instantaneous | 85 | 80 | [5 empty] | 30 |  |  |  | TRUE | 2019-02-26 |  | 2023-11-10
Laars Heating Systems Company | BRADFORD WHITE | BMT2V1000 | Federally-Regulated Commercial & Industrial Equipment | LPG | 2.5 | 2.5 | 999000 |  |  |  | FALSE | FALSE | Gas-fired instantaneous | 85 | 80 | [5 empty] | 30 |  |  |  | TRUE | 2019-02-26 |  | 2023-11-10
Laars Heating Systems Company | BRADFORD WHITE | BWCV2000 | Federally-Regulated Commercial & Industrial Equipment | Natural gas | 3.6 | 3.6 | 2000000 |  |  |  | FALSE | FALSE | Gas-fired instantaneous | 85 | 80 | [5 empty] | 30 |  |  |  | TRUE | 2019-02-26 |  | 2023-11-10
Laars Heating Systems Company | BRADFORD WHITE | BMT2V0500 | Federally-Regulated Commercial & Industrial Equipment | LPG | 1.8 | 1.8 | 500000 |  |  |  | FALSE | FALSE | Gas-fired instantaneous | 85 | 80 | [5 empty] | 30 |  |  |  | TRUE | 2019-02-26 |  | 2023-11-10
Laars Heating Systems Company | BRADFORD WHITE | BONV1750 | Federally-Regulated Commercial & Industrial Equipment | Natural gas | 8.9 | 8.9 | 1750000 |  |  |  | FALSE | FALSE | Gas-fired instantaneous | 85 | [6 empty] | 0 |  |  |  | TRUE | 2023-01-17 | 204793010 | 2023-11-10
Laars Heating Systems Company | BRADFORD WHITE | BMT2V1500 | Federally-Regulated Commercial & Industrial Equipment | LPG | 3 | 3 | 1500000 |  |  |  | FALSE | FALSE | Gas-fired instantaneous | 85 | 80 | [5 empty] | 30 |  |  |  | TRUE | 2019-02-26 |  | 2023-11-10
Laars Heating Systems Company | BRADFORD WHITE | BMT2V0300 | Federally-Regulated Commercial & Industrial Equipment | Natural gas | 1.1 | 1.1 | 300000 |  |  |  | FALSE | FALSE | Gas-fired instantaneous | 85 | 80 | [5 empty] | 30 |  |  |  | TRUE | 2019-02-26 |  | 2023-11-10
Laars Heating Systems Company | BRADFORD WHITE | BNTV500 | Federally-Regulated Commercial & Industrial Equipment | Natural gas | 4.7 | 4.7 | 500000 |  |  |  | FALSE | FALSE | Gas-fired instantaneous | 96 | 80 | [5 empty] | 30 |  |  |  | TRUE | 2022-06-15 | 7057421 | 2023-11-10
Laars Heating Systems Company | BRADFORD WHITE | BONV2500 | Federally-Regulated Commercial & Industrial Equipment | Natural gas | 10.8 | 10.8 | 2500000 |  |  |  | FALSE | FALSE | Gas-fired instantaneous | 86 |  |  |  | 3486 |  |  | 0 |  |  |  | TRUE | 2023-01-17 | 204793012 | 2023-11-10
Laars Heating Systems Company | BRADFORD WHITE | BMT2V0500 | Federally-Regulated Commercial & Industrial Equipment | Natural gas | 1.8 | 1.8 | 500000 |  |  |  | FALSE | FALSE | Gas-fired instantaneous | 85 | 80 | [5 empty] | 30 |  |  |  | TRUE | 2019-02-26 |  | 2023-11-10
Laars Heating Systems Company | BRADFORD WHITE | BNT2V1500 | Federally-Regulated Commercial & Industrial Equipment | Natural gas | 11.3 | 11.3 | 1500000 |  |  |  | FALSE | FALSE | Gas-fired instantaneous | 99 |  |  |  | 1000 |  |  | 16 |  |  |  | TRUE | 2023-08-31 | 212621435 | 2023-11-10
Laars Heating Systems Company | BRADFORD WHITE | BNTV850 | Federally-Regulated Commercial & Industrial Equipment | Natural gas | 6.1 | 6.1 | 850000 |  |  |  | FALSE | FALSE | Gas-fired instantaneous | 96 | 80 | [5 empty] | 30 |  |  |  | TRUE | 2022-06-15 | 7057418 | 2023-11-10
Laars Heating Systems Company | BRADFORD WHITE | BWCV0500 | Federally-Regulated Commercial & Industrial Equipment | LPG | 1.8 | 1.8 | 500000 |  |  |  | FALSE | FALSE | Gas-fired instantaneous | 85 | [6 empty] | 30 |  |  |  | TRUE | 2019-09-24 |  | 2023-11-10
Laars Heating Systems Company | BRADFORD WHITE | BWCV1000 | Federally-Regulated Commercial & Industrial Equipment | LPG | 2.5 | 2.5 | 999000 |  |  |  | FALSE | FALSE | Gas-fired instantaneous | 85 | 80 | [5 empty] | 30 |  |  |  | TRUE | 2019-02-26 |  | 2023-11-10
Laars Heating Systems Company | BRADFORD WHITE | BNT2V0399 | Federally-Regulated Commercial & Industrial Equipment | Natural gas | 4.4 | 4.4 | 399000 |  |  |  | FALSE | FALSE | Gas-fired instantaneous | 98 | [6 empty] | 16 |  |  |  | TRUE | 2023-08-31 | 212621430 | 2023-11-10
Laars Heating Systems Company | BRADFORD WHITE | BMT2V1000 | Federally-Regulated Commercial & Industrial Equipment | Natural gas | 2.5 | 2.5 | 999000 |  |  |  | FALSE | FALSE | Gas-fired instantaneous | 85 | 80 | [5 empty] | 30 |  |  |  | TRUE | 2019-02-26 |  | 2023-11-10
Laars Heating Systems Company | BRADFORD WHITE | BMT2V0400 | Federally-Regulated Commercial & Industrial Equipment | LPG | 1.2 | 1.2 | 400000 |  |  |  | FALSE | FALSE | Gas-fired instantaneous | 85 | 80 | [5 empty] | 30 |  |  |  | TRUE | 2019-02-26 |  | 2023-11-10
Laars Heating Systems Company | BRADFORD WHITE | BNTV399 | Federally-Regulated Commercial & Industrial Equipment | LPG | 4.2 | 4.2 | 399000 |  |  |  | FALSE | FALSE | Gas-fired instantaneous | 96 | 80 | [5 empty] | 30 |  |  |  | TRUE | 2022-06-15 | 7057422 | 2023-11-10
Laars Heating Systems Company | BRADFORD WHITE | BWCV1750 | Federally-Regulated Commercial & Industrial Equipment | LPG | 3.3 | 3.3 | 1750000 |  |  |  | FALSE | FALSE | Gas-fired instantaneous | 85 | 80 | [5 empty] | 30 |  |  |  | TRUE | 2019-02-26 |  | 2023-11-10
Laars Heating Systems Company | BRADFORD WHITE | BNT2V0999 | Federally-Regulated Commercial & Industrial Equipment | Natural gas | 8.9 | 8.9 | 999000 |  |  |  | FALSE | FALSE | Gas-fired instantaneous | 97 | [6 empty] | 16 |  |  |  | TRUE | 2023-08-31 | 212621434 | 2023-11-10
Laars Heating Systems Company | BRADFORD WHITE | BMT2V0400 | Federally-Regulated Commercial & Industrial Equipment | Natural gas | 1.2 | 1.2 | 400000 |  |  |  | FALSE | FALSE | Gas-fired instantaneous | 85 | 80 | [5 empty] | 30 |  |  |  | TRUE | 2019-02-26 |  | 2023-11-10
Laars Heating Systems Company | BRADFORD WHITE | BWCV2000 | Federally-Regulated Commercial & Industrial Equipment | LPG | 3.6 | 3.6 | 2000000 |  |  |  | FALSE | FALSE | Gas-fired instantaneous | 85 | 80 | [5 empty] | 30 |  |  |  | TRUE | 2019-02-26 |  | 2023-11-10
Laars Heating Systems Company | BRADFORD WHITE | BWCV1500 | Federally-Regulated Commercial & Industrial Equipment | Natural gas | 3 | 3 | 1500000 |  |  |  | FALSE | FALSE | Gas-fired instantaneous | 85 | 80 | [5 empty] | 30 |  |  |  | TRUE | 2019-02-26 |  | 2023-11-10
Laars Heating Systems Company | BRADFORD WHITE | BNTV399 | Federally-Regulated Commercial & Industrial Equipment | Natural gas | 4.2 | 4.2 | 399000 |  |  |  | FALSE | FALSE | Gas-fired instantaneous | 96 | 80 | [5 empty] | 30 |  |  |  | TRUE | 2022-06-15 | 7057422 | 2023-11-10
Laars Heating Systems Company | BRADFORD WHITE | BMT2V2000 | Federally-Regulated Commercial & Industrial Equipment | Natural gas | 3.6 | 3.6 | 2000000 |  |  |  | FALSE | FALSE | Gas-fired instantaneous | 85 | 80 | [5 empty] | 30 |  |  |  | TRUE | 2019-02-26 |  | 2023-11-10
Laars Heating Systems Company | BRADFORD WHITE | BNTV750 | Federally-Regulated Commercial & Industrial Equipment | Natural gas | 5.5 | 5.5 | 750000 |  |  |  | FALSE | FALSE | Gas-fired instantaneous | 94 | 80 | [5 empty] | 30 |  |  |  | TRUE | 2022-06-15 | 7057419 | 2023-11-10
Laars Heating Systems Company | BRADFORD WHITE | BONV1500 | Federally-Regulated Commercial & Industrial Equipment | Natural gas | 4.9 | 4.9 | 1500000 |  |  |  | FALSE | FALSE | Gas-fired instantaneous | 84 | [6 empty] | 0 |  |  |  | TRUE | 2023-01-17 | 204793009 | 2023-11-10
Laars Heating Systems Company | BRADFORD WHITE | BNTV750 | Federally-Regulated Commercial & Industrial Equipment | LPG | 5.5 | 5.5 | 750000 |  |  |  | FALSE | FALSE | Gas-fired instantaneous | 94 | 80 | [5 empty] | 30 |  |  |  | TRUE | 2022-06-15 | 7057419 | 2023-11-10
Laars Heating Systems Company | BRADFORD WHITE | BWCV1750 | Federally-Regulated Commercial & Industrial Equipment | Natural gas | 3.3 | 3.3 | 1750000 |  |  |  | FALSE | FALSE | Gas-fired instantaneous | 85 | 80 | [5 empty] | 30 |  |  |  | TRUE | 2019-02-26 |  | 2023-11-10
Laars Heating Systems Company | BRADFORD WHITE | BWCV1500 | Federally-Regulated Commercial & Industrial Equipment | LPG | 3 | 3 | 1500000 |  |  |  | FALSE | FALSE | Gas-fired instantaneous | 85 | 80 | [5 empty] | 30 |  |  |  | TRUE | 2019-02-26 |  | 2023-11-10
Laars Heating Systems Company | BRADFORD WHITE | BWCV1250 | Federally-Regulated Commercial & Industrial Equipment | LPG | 2.7 | 2.7 | 1250000 |  |  |  | FALSE | FALSE | Gas-fired instantaneous | 85 | 80 | [5 empty] | 30 |  |  |  | TRUE | 2019-02-26 |  | 2023-11-10
Laars Heating Systems Company | BRADFORD WHITE | BNTV850 | Federally-Regulated Commercial & Industrial Equipment | LPG | 6.1 | 6.1 | 850000 |  |  |  | FALSE | FALSE | Gas-fired instantaneous | 96 | 80 | [5 empty] | 30 |  |  |  | TRUE | 2022-06-15 | 7057418 | 2023-11-10
Laars Heating Systems Company | BRADFORD WHITE | BMT2V1500 | Federally-Regulated Commercial & Industrial Equipment | Natural gas | 3 | 3 | 1500000 |  |  |  | FALSE | FALSE | Gas-fired instantaneous | 85 | 80 | [5 empty] | 30 |  |  |  | TRUE | 2019-02-26 |  | 2023-11-10
Laars Heating Systems Company | BRADFORD WHITE | BMT2V1750 | Federally-Regulated Commercial & Industrial Equipment | LPG | 3.3 | 3.3 | 1750000 |  |  |  | FALSE | FALSE | Gas-fired instantaneous | 85 | 80 | [5 empty] | 30 |  |  |  | TRUE | 2019-02-26 |  | 2023-11-10
Laars Heating Systems Company | BRADFORD WHITE | BNTV285 | Federally-Regulated Commercial & Industrial Equipment | Natural gas | 2.7 | 2.7 | 285000 |  |  |  | FALSE | FALSE | Gas-fired instantaneous | 95 | 80 | [5 empty] | 30 |  |  |  |  | 2022-06-15 | 7057423 | 2023-11-10
Ariston USA LLC | HTP | EVC-100******* | Federally-Regulated Commercial & Industrial Equipment | Electric resistance | 100 | 100 | 12.1 | TRUE |  |  |  | FALSE | Electric storage |  |  | 0.49 | [9 empty] | 2023-11-10 | 7819033 | 2023-11-10
Ariston USA LLC | HTP | EVC115******* | Federally-Regulated Commercial & Industrial Equipment | Electric resistance | 115 | 115 | 12.1 | TRUE |  |  |  | FALSE | Electric storage |  |  | 0.47 |  |  |  | 0 | 0 |  |  |  |  | 2023-11-10 | 7057105 | 2023-11-10
Ariston USA LLC | HTP | EVC080******* | Federally-Regulated Commercial & Industrial Equipment | Electric resistance | 80 | 78 | 12.1 | TRUE |  |  |  | FALSE | Electric storage |  |  | 0.6 | [9 empty] | 2023-11-10 | 7057104 | 2023-11-10
Aerco International | AERCO | AM500RI | Federally-Regulated Commercial & Industrial Equipment | LPG | 35.5 | 35.5 | 500000 |  |  |  | FALSE | FALSE | Gas-fired instantaneous | 94 |  |  |  | 1224 |  |  | 0 |  |  |  | FALSE | 2023-11-10 | 9154511 | 2023-11-10
Aerco International | AERCO | AM399RI | Federally-Regulated Commercial & Industrial Equipment | Natural gas | 35.5 | 35.5 | 399000 |  |  |  | FALSE | FALSE | Gas-fired instantaneous | 92 |  |  |  | 1121 |  |  | 0 |  |  |  | FALSE | 2023-11-10 | 9154510 | 2023-11-10
Aerco International | AERCO | AM500RI | Federally-Regulated Commercial & Industrial Equipment | Natural gas | 35.5 | 35.5 | 500000 |  |  |  | FALSE | FALSE | Gas-fired instantaneous | 94 |  |  |  | 1224 |  |  | 0 |  |  |  | FALSE | 2023-11-10 | 9154511 | 2023-11-10
Aerco International | AERCO | AM399RI | Federally-Regulated Commercial & Industrial Equipment | LPG | 35.5 | 35.5 | 399000 |  |  |  | FALSE | FALSE | Gas-fired instantaneous | 92 |  |  |  | 1121 |  |  | 0 |  |  |  | FALSE | 2023-11-10 | 9154510 | 2023-11-10
Laars Heating Systems Company | Keystone | KW750 | Federally-Regulated Commercial & Industrial Equipment | LPG | 5.5 | 5.5 | 750000 |  |  |  | FALSE | FALSE | Gas-fired instantaneous | 94 | 80 | [5 empty] | 30 |  |  |  | TRUE | 2019-02-26 |  | 2023-11-10
Laars Heating Systems Company | Keystone | KW850 | Federally-Regulated Commercial & Industrial Equipment | Natural gas | 6.1 | 6.1 | 850000 |  |  |  | FALSE | FALSE | Gas-fired instantaneous | 96 | 80 | [5 empty] | 30 |  |  |  | TRUE | 2019-02-26 |  | 2023-11-10
Laars Heating Systems Company | Keystone | KW850 | Federally-Regulated Commercial & Industrial Equipment | LPG | 6.1 | 6.1 | 850000 |  |  |  | FALSE | FALSE | Gas-fired instantaneous | 96 | 80 | [5 empty] | 30 |  |  |  | TRUE | 2019-02-26 |  | 2023-11-10
Laars Heating Systems Company | Keystone | KW500 | Federally-Regulated Commercial & Industrial Equipment | Natural gas | 4.7 | 4.7 | 500000 |  |  |  | FALSE | FALSE | Gas-fired instantaneous | 96 | [6 empty] | 30 |  |  |  | TRUE | 2019-09-24 |  | 2023-11-10
Laars Heating Systems Company | Keystone | KW750 | Federally-Regulated Commercial & Industrial Equipment | Natural gas | 5.5 | 5.5 | 750000 |  |  |  | FALSE | FALSE | Gas-fired instantaneous | 94 | 80 | [5 empty] | 30 |  |  |  | TRUE | 2019-02-26 |  | 2023-11-10
Laars Heating Systems Company | Keystone | KW399 | Federally-Regulated Commercial & Industrial Equipment | Natural gas | 4.2 | 4.2 | 399000 |  |  |  | FALSE | FALSE | Gas-fired instantaneous | 96 | 80 | [5 empty] | 30 |  |  |  | TRUE | 2019-02-26 |  | 2023-11-10
Laars Heating Systems Company | Keystone | KW285 | Federally-Regulated Commercial & Industrial Equipment | Natural gas | 2.7 | 2.7 | 285000 |  |  |  | FALSE | FALSE | Gas-fired instantaneous | 95 | [6 empty] | 30 |  |  |  |  | 2019-09-24 |  | 2023-11-10
Laars Heating Systems Company | Keystone | KW500 | Federally-Regulated Commercial & Industrial Equipment | LPG | 4.7 | 4.7 | 500000 |  |  |  | FALSE | FALSE | Gas-fired instantaneous | 96 | [6 empty] | 30 |  |  |  | TRUE | 2019-09-24 |  | 2023-11-10
Laars Heating Systems Company | Keystone | KW399 | Federally-Regulated Commercial & Industrial Equipment | LPG | 4.2 | 4.2 | 399000 |  |  |  | FALSE | FALSE | Gas-fired instantaneous | 96 | 80 | [5 empty] | 30 |  |  |  | TRUE | 2019-02-26 |  | 2023-11-10
Laars Heating Systems Company | Keystone | KW285 | Federally-Regulated Commercial & Industrial Equipment | LPG | 2.7 | 2.7 | 285000 |  |  |  | FALSE | FALSE | Gas-fired instantaneous | 95 | [6 empty] | 30 |  |  |  |  | 2019-09-24 |  | 2023-11-10
A.O. Smith Water Products Company | A. O. SMITH | BTH 150* 3** | Federally-Regulated Commercial & Industrial Equipment | LPG | 100 | 98 | 150000 | FALSE |  |  | FALSE | FALSE | Gas-fired storage | 96 | 80 |  |  | 1000 | 1288 | 42 | 100 |  |  |  |  | 2020-10-09 |  | 2023-11-10
A.O. Smith Water Products Company | A. O. SMITH | BTL 199 2** | Federally-Regulated Commercial & Industrial Equipment | Natural gas | 100 | 95.1 | 199000 | FALSE |  |  | FALSE | FALSE | Gas-fired storage | 80 |  |  |  | 1300 |  | 54 | 100 |  |  |  |  | 2022-10-21 | 206216209 | 2023-11-10
A.O. Smith Water Products Company | A. O. SMITH | BTR-400* 1** | Federally-Regulated Commercial & Industrial Equipment | Natural gas | 100 | 95 | 390000 | FALSE |  |  | FALSE | FALSE | Gas-fired storage | 80 |  |  |  | 1525 |  | 9 | 100 |  |  |  |  | 2022-03-17 | 206238990 | 2023-11-10
A.O. Smith Water Products Company | A. O. SMITH | BTR 180 1** | Federally-Regulated Commercial & Industrial Equipment | LPG | 76 | 72.9 | 180000 | FALSE |  |  | FALSE | FALSE | Gas-fired storage | 80 |  |  |  | 1160 |  | 9 | 100 |  |  |  |  | 2022-03-17 | 205976814 | 2023-11-10
A.O. Smith Water Products Company | A. O. SMITH | COF-455* 9** | Federally-Regulated Commercial & Industrial Equipment | Oil | 75 | 72 | 455000 |  |  |  | FALSE | FALSE | Oil-fired instantaneous | 80 |  |  |  | 1500 |  |  | 100 |  |  |  | FALSE | 2020-11-18 | 206330287 | 2023-11-10
A.O. Smith Water Products Company | A. O. SMITH | BTR-199 1** | Federally-Regulated Commercial & Industrial Equipment | Natural gas | 81 | 77 | 199000 | FALSE |  |  | FALSE | FALSE | Gas-fired storage | 80 |  |  |  | 1200 |  | 8 | 100 |  |  |  |  | 2022-03-17 | 206238980 | 2023-11-10
A.O. Smith Water Products Company | A. O. SMITH | BTH 199* 3** | Federally-Regulated Commercial & Industrial Equipment | LPG | 100 | 96 | 199900 | FALSE |  |  | FALSE | FALSE | Gas-fired storage | 97 | 80 |  |  | 1000 | 1350 | 73 | 100 |  |  |  |  | 2020-10-09 |  | 2023-11-10
A.O. Smith Water Products Company | A. O. SMITH | HW-399 3** | Federally-Regulated Commercial & Industrial Equipment | LPG | 3.8 | 3.8 | 399000 |  |  |  | FALSE | FALSE | Gas-fired instantaneous | 80 | [6 empty] | 0 |  |  |  | TRUE | 2023-01-17 | 211065561 | 2023-11-10
A.O. Smith Water Products Company | A. O. SMITH | BTH 251* 3** | Federally-Regulated Commercial & Industrial Equipment | LPG | 119 | 118 | 250000 | FALSE |  |  | FALSE | FALSE | Gas-fired storage | 96 |  |  |  | 1200 |  | 77 | 100 |  |  |  |  | 2022-03-17 | 206185743 | 2023-11-10
A.O. Smith Water Products Company | A. O. SMITH | BTX-100 3** | Federally-Regulated Commercial & Industrial Equipment | LPG | 50 | 49.8 | 100000 | FALSE |  |  | FALSE | FALSE | Gas-fired storage | 96 |  |  |  | 430 |  | 49 | 100 |  |  |  |  | 2020-12-09 | 206331380 | 2023-11-10
A.O. Smith Water Products Company | A. O. SMITH | BTR-251* 1** | Federally-Regulated Commercial & Industrial Equipment | LPG | 65 | 61.8 | 251000 | FALSE |  |  | FALSE | FALSE | Gas-fired storage | 80 |  |  |  | 1100 |  | 10 | 100 |  |  |  |  | 2022-03-17 | 206238986 | 2023-11-10
A.O. Smith Water Products Company | A. O. SMITH | BTR-197 1** | Federally-Regulated Commercial & Industrial Equipment | Natural gas | 100 | 95 | 199000 | FALSE |  |  | FALSE | FALSE | Gas-fired storage | 80 |  |  |  | 1300 |  | 9 | 100 |  |  |  |  | 2022-03-17 | 206238979 | 2023-11-10
A.O. Smith Water Products Company | A. O. SMITH | BTX-100 3** | Federally-Regulated Commercial & Industrial Equipment | Natural gas | 50 | 49.8 | 100000 | FALSE |  |  | FALSE | FALSE | Gas-fired storage | 96 |  |  |  | 430 |  | 49 | 100 |  |  |  |  | 2020-12-09 | 206331380 | 2023-11-10
A.O. Smith Water Products Company | A. O. SMITH | HW-300 3** | Federally-Regulated Commercial & Industrial Equipment | Natural gas | 1.9 | 1.9 | 300000 |  |  |  | FALSE | FALSE | Gas-fired instantaneous | 80 | [6 empty] | 0 |  |  |  | TRUE | 2023-01-17 | 211065560 | 2023-11-10
A.O. Smith Water Products Company | A. O. SMITH | ATX-199-*-1** | Federally-Regulated Commercial & Industrial Equipment | Natural gas | 119 | 115 | 199000 | FALSE |  |  | FALSE | FALSE | Gas-fired storage | 96 |  |  |  | 1100 |  | 114 | 590 |  |  |  |  | 2020-11-11 | 206330290 | 2023-11-10
A.O. Smith Water Products Company | A. O. SMITH | COF-385* 9** | Federally-Regulated Commercial & Industrial Equipment | Oil | 75 | 72 | 385000 |  |  |  | FALSE | FALSE | Oil-fired instantaneous | 82 |  |  |  | 1400 |  |  | 57 |  |  |  | FALSE | 2020-11-11 | 206330286 | 2023-11-10
A.O. Smith Water Products Company | A. O. SMITH | BTH 300* 3** | Federally-Regulated Commercial & Industrial Equipment | LPG | 119 | 118 | 300000 | FALSE |  |  | FALSE | FALSE | Gas-fired storage | 96 | 80 |  |  | 1200 | 1575 | 77 | 100 |  |  |  |  | 2020-10-09 |  | 2023-11-10
A.O. Smith Water Products Company | A. O. SMITH | BT-80* 4** | Federally-Regulated Commercial & Industrial Equipment | LPG | 74 | 71 | 75100 | FALSE |  |  | TRUE | FALSE | Gas-fired storage | 80 |  |  |  | 1020 |  | 0 | 0 |  |  |  |  | 2020-11-11 | 206322266 | 2023-11-10
A.O. Smith Water Products Company | A. O. SMITH | BT-100* 4** | Federally-Regulated Commercial & Industrial Equipment | LPG | 98 | 95 | 75100 | FALSE |  |  | TRUE | FALSE | Gas-fired storage | 80 |  |  |  | 1165 |  | 0 | 0 |  |  |  |  | 2020-11-11 | 206322267 | 2023-11-10
A.O. Smith Water Products Company | A. O. SMITH | DSE-30A-2** | Federally-Regulated Commercial & Industrial Equipment | Electric resistance | 30 | 29.6 | 13 | FALSE |  |  |  | FALSE | Electric storage |  |  | 1.2 | 1.21 | [8 empty] | 2021-02-03 | 206570685 | 2023-11-10
A.O. Smith Water Products Company | A. O. SMITH | BTH 300* 3** | Federally-Regulated Commercial & Industrial Equipment | Natural gas | 119 | 118 | 300000 | FALSE |  |  | FALSE | FALSE | Gas-fired storage | 96 | 80 |  |  | 1200 | 1575 | 77 | 100 |  |  |  |  | 2020-10-09 |  | 2023-11-10
A.O. Smith Water Products Company | A. O. SMITH | HW-420 3** | Federally-Regulated Commercial & Industrial Equipment | Natural gas | 3.8 | 3.8 | 420000 |  |  |  | FALSE | FALSE | Gas-fired instantaneous | 80 | [6 empty] | 0 |  |  |  | TRUE | 2023-01-17 | 211065562 | 2023-11-10
A.O. Smith Water Products Company | A. O. SMITH | COF-199* 9** | Federally-Regulated Commercial & Industrial Equipment | Oil | 86 | 82 | 199000 | FALSE |  |  | FALSE | FALSE | Oil-fired storage | 81 |  |  |  | 1200 |  | 229 | 60 |  |  |  |  | 2020-11-11 | 206330283 | 2023-11-10
A.O. Smith Water Products Company | A. O. SMITH | HW-300 3** | Federally-Regulated Commercial & Industrial Equipment | LPG | 1.9 | 1.9 | 300000 |  |  |  | FALSE | FALSE | Gas-fired instantaneous | 80 | [6 empty] | 0 |  |  |  | TRUE | 2023-01-17 | 211065560 | 2023-11-10
A.O. Smith Water Products Company | A. O. SMITH | BTR 180 1** | Federally-Regulated Commercial & Industrial Equipment | Natural gas | 76 | 72.9 | 180000 | FALSE |  |  | FALSE | FALSE | Gas-fired storage | 80 |  |  |  | 1160 |  | 9 | 100 |  |  |  |  | 2022-03-17 | 205976814 | 2023-11-10
A.O. Smith Water Products Company | A. O. SMITH | BTR-365* 1** | Federally-Regulated Commercial & Industrial Equipment | LPG | 85 | 77.9 | 365000 |  |  |  | FALSE | FALSE | Gas-fired instantaneous | 80 |  |  |  | 1400 |  |  | 100 |  |  |  | FALSE | 2022-03-17 | 206238988 | 2023-11-10
A.O. Smith Water Products Company | A. O. SMITH | HW-225 1** | Federally-Regulated Commercial & Industrial Equipment | LPG | 1.9 | 1.9 | 225000 |  |  |  | FALSE | FALSE | Gas-fired instantaneous | 80 | [6 empty] | 0 |  |  |  |  | 2021-03-24 | 206331346 | 2023-11-10
A.O. Smith Water Products Company | A. O. SMITH | BTR-400* 1** | Federally-Regulated Commercial & Industrial Equipment | LPG | 100 | 95 | 390000 | FALSE |  |  | FALSE | FALSE | Gas-fired storage | 80 |  |  |  | 1525 |  | 9 | 100 |  |  |  |  | 2022-03-17 | 206238990 | 2023-11-10
A.O. Smith Water Products Company | A. O. SMITH | BTR-250* 1** | Federally-Regulated Commercial & Industrial Equipment | Natural gas | 100 | 95 | 250000 | FALSE |  |  | FALSE | FALSE | Gas-fired storage | 80 |  |  |  | 1350 |  | 10 | 100 |  |  |  |  | 2022-03-17 | 206238983 | 2023-11-10
A.O. Smith Water Products Company | A. O. SMITH | ATIO-910-* 1** | Federally-Regulated Commercial & Industrial Equipment | Natural gas | 0.4 | 0.5 | 380000 |  |  |  | FALSE | FALSE | Gas-fired instantaneous | 80 | [6 empty] | 0 |  |  |  | FALSE | 2023-03-28 | 211749943 | 2023-11-10
A.O. Smith Water Products Company | A. O. SMITH | BTXL-100 3** | Federally-Regulated Commercial & Industrial Equipment | Natural gas | 75 | 73.7 | 100000 | FALSE |  |  | FALSE | FALSE | Gas-fired storage | 96 |  |  |  | 430 |  | 38 | 100 |  |  |  |  | 2020-12-09 | 206331381 | 2023-11-10
A.O. Smith Water Products Company | A. O. SMITH | BTH 251* 3** | Federally-Regulated Commercial & Industrial Equipment | Natural gas | 119 | 118 | 250000 | FALSE |  |  | FALSE | FALSE | Gas-fired storage | 96 |  |  |  | 1200 |  | 77 | 100 |  |  |  |  | 2022-03-17 | 206185743 | 2023-11-10
A.O. Smith Water Products Company | A. O. SMITH | BTR-154 1** | Federally-Regulated Commercial & Industrial Equipment | Natural gas | 81 | 79.7 | 154000 | FALSE |  |  | FALSE | FALSE | Gas-fired storage | 80 |  |  |  | 1100 |  | 9 | 97 |  |  |  |  | 2022-03-17 | 206238978 | 2023-11-10
A.O. Smith Water Products Company | A. O. SMITH | BTR-200* 1** | Federally-Regulated Commercial & Industrial Equipment | Natural gas | 100 | 95 | 199000 | FALSE |  |  | FALSE | FALSE | Gas-fired storage | 80 |  |  |  | 1300 |  | 9 | 100 |  |  |  |  | 2022-03-17 | 206238982 | 2023-11-10
A.O. Smith Water Products Company | A. O. SMITH | BTR-275* 1** | Federally-Regulated Commercial & Industrial Equipment | Natural gas | 100 | 95 | 275000 | FALSE |  |  | FALSE | FALSE | Gas-fired storage | 80 |  |  |  | 1400 |  | 9 | 100 |  |  |  |  | 2022-03-17 | 206238987 | 2023-11-10
A.O. Smith Water Products Company | A. O. SMITH | BTH 500* 3** | Federally-Regulated Commercial & Industrial Equipment | Natural gas | 119 | 118 | 499900 |  |  |  | FALSE | FALSE | Gas-fired instantaneous | 96 | 80 |  |  | 1200 | 1825 |  | 100 |  |  |  | FALSE | 2020-10-09 |  | 2023-11-10
A.O. Smith Water Products Company | A. O. SMITH | DEN-120-1** | Federally-Regulated Commercial & Industrial Equipment | Electric resistance | 119 | 114 |  | FALSE |  |  |  | FALSE | Electric storage |  |  | 0.5 | [9 empty] | 2021-12-29 | 206570626 | 2023-11-10
A.O. Smith Water Products Company | A. O. SMITH | BTH 120* 3** | Federally-Regulated Commercial & Industrial Equipment | LPG | 60 | 58 | 120000 | FALSE |  |  | FALSE | FALSE | Gas-fired storage | 95 | 80 |  |  | 800 | 1002 | 33 | 100 |  |  |  |  | 2020-10-09 |  | 2023-11-10
A.O. Smith Water Products Company | A. O. SMITH | ATIO-910-* 1** | Federally-Regulated Commercial & Industrial Equipment | LPG | 0.4 | 0.5 | 380000 |  |  |  | FALSE | FALSE | Gas-fired instantaneous | 80 | [6 empty] | 0 |  |  |  | FALSE | 2023-03-28 | 211749943 | 2023-11-10
A.O. Smith Water Products Company | A. O. SMITH | BTR-154 1** | Federally-Regulated Commercial & Industrial Equipment | LPG | 81 | 79.7 | 154000 | FALSE |  |  | FALSE | FALSE | Gas-fired storage | 80 |  |  |  | 1100 |  | 9 | 97 |  |  |  |  | 2022-03-17 | 206238978 | 2023-11-10
A.O. Smith Water Products Company | A. O. SMITH | BTR-251* 1** | Federally-Regulated Commercial & Industrial Equipment | Natural gas | 65 | 61.8 | 251000 | FALSE |  |  | FALSE | FALSE | Gas-fired storage | 80 |  |  |  | 1100 |  | 10 | 100 |  |  |  |  | 2022-03-17 | 206238986 | 2023-11-10
A.O. Smith Water Products Company | A. O. SMITH | HW-420 3** | Federally-Regulated Commercial & Industrial Equipment | LPG | 3.8 | 3.8 | 420000 |  |  |  | FALSE | FALSE | Gas-fired instantaneous | 80 | [6 empty] | 0 |  |  |  | TRUE | 2023-01-17 | 211065562 | 2023-11-10
A.O. Smith Water Products Company | A. O. SMITH | BTH 250* 3** | Federally-Regulated Commercial & Industrial Equipment | LPG | 100 | 96 | 250000 | FALSE |  |  | FALSE | FALSE | Gas-fired storage | 96 | 80 |  |  | 1000 | 1412 | 126 | 100 |  |  |  |  | 2020-10-09 |  | 2023-11-10
A.O. Smith Water Products Company | A. O. SMITH | BTR-305* 1** | Federally-Regulated Commercial & Industrial Equipment | Natural gas | 65 | 61.8 | 305000 |  |  |  | FALSE | FALSE | Gas-fired instantaneous | 80 |  |  |  | 1200 |  |  | 100 |  |  |  | FALSE | 2020-10-21 | 206263451 | 2023-11-10
A.O. Smith Water Products Company | A. O. SMITH | BT-100* 4** | Federally-Regulated Commercial & Industrial Equipment | Natural gas | 98 | 95 | 75100 | FALSE |  |  | TRUE | FALSE | Gas-fired storage | 80 |  |  |  | 1165 |  | 0 | 0 |  |  |  |  | 2020-11-11 | 206322267 | 2023-11-10
A.O. Smith Water Products Company | A. O. SMITH | BTH 400* 3** | Federally-Regulated Commercial & Industrial Equipment | LPG | 119 | 118 | 399900 | FALSE |  |  | FALSE | FALSE | Gas-fired storage | 95 | 80 |  |  | 1200 | 1700 | 127 | 100 |  |  |  |  | 2020-10-09 |  | 2023-11-10
A.O. Smith Water Products Company | A. O. SMITH | COF-245* 9** | Federally-Regulated Commercial & Industrial Equipment | Oil | 86 | 82 | 245000 | FALSE |  |  | FALSE | FALSE | Oil-fired storage | 81 |  |  |  | 1299 |  | 117 | 49 |  |  |  |  | 2020-11-11 | 206330284 | 2023-11-10
A.O. Smith Water Products Company | A. O. SMITH | DSE-65A-2** | Federally-Regulated Commercial & Industrial Equipment | Electric resistance | 65 | 63.3 | 13.5 | FALSE |  |  |  | FALSE | Electric storage |  |  | 0.7 | 0.73 | [8 empty] | 2021-02-03 | 206570692 | 2023-11-10
A.O. Smith Water Products Company | A. O. SMITH | BTR-200* 1** | Federally-Regulated Commercial & Industrial Equipment | LPG | 100 | 95 | 199000 | FALSE |  |  | FALSE | FALSE | Gas-fired storage | 80 |  |  |  | 1300 |  | 9 | 100 |  |  |  |  | 2022-03-17 | 206238982 | 2023-11-10
A.O. Smith Water Products Company | A. O. SMITH | BTR-120 1** | Federally-Regulated Commercial & Industrial Equipment | LPG | 71 | 67.5 | 120000 | FALSE |  |  | FALSE | FALSE | Gas-fired storage | 80 |  |  |  | 1000 |  | 10 | 100 |  |  |  |  | 2022-03-17 | 206238975 | 2023-11-10
A.O. Smith Water Products Company | A. O. SMITH | BTR-500* 1** | Federally-Regulated Commercial & Industrial Equipment | Natural gas | 85 | 82 | 500000 |  |  |  | FALSE | FALSE | Gas-fired instantaneous | 80 |  |  |  | 1600 |  |  | 100 |  |  |  | FALSE | 2023-03-21 | 206238991 | 2023-11-10
A.O. Smith Water Products Company | A. O. SMITH | HW-399 3** | Federally-Regulated Commercial & Industrial Equipment | Natural gas | 3.8 | 3.8 | 399000 |  |  |  | FALSE | FALSE | Gas-fired instantaneous | 80 | [6 empty] | 0 |  |  |  | TRUE | 2023-01-17 | 211065561 | 2023-11-10
A.O. Smith Water Products Company | A. O. SMITH | GTP 199 2** | Federally-Regulated Commercial & Industrial Equipment | LPG | 50 | 48.5 | 199000 | TRUE |  |  | FALSE | FALSE | Gas-fired storage | 96 | 80 |  |  | 800 | 1027 | 161 | 100 |  |  |  |  | 2020-11-05 |  | 2023-11-10
A.O. Smith Water Products Company | A. O. SMITH | BTR-250* 1** | Federally-Regulated Commercial & Industrial Equipment | LPG | 100 | 95 | 250000 | FALSE |  |  | FALSE | FALSE | Gas-fired storage | 80 |  |  |  | 1350 |  | 10 | 100 |  |  |  |  | 2022-03-17 | 206238983 | 2023-11-10
A.O. Smith Water Products Company | A. O. SMITH | BTH 500* 3** | Federally-Regulated Commercial & Industrial Equipment | LPG | 119 | 118 | 499900 |  |  |  | FALSE | FALSE | Gas-fired instantaneous | 96 | 80 |  |  | 1200 | 1825 |  | 100 |  |  |  | FALSE | 2020-10-09 |  | 2023-11-10
A.O. Smith Water Products Company | A. O. SMITH | BT-80* 4** | Federally-Regulated Commercial & Industrial Equipment | Natural gas | 74 | 71 | 75100 | FALSE |  |  | TRUE | FALSE | Gas-fired storage | 80 |  |  |  | 1020 |  | 0 | 0 |  |  |  |  | 2020-11-11 | 206322266 | 2023-11-10
A.O. Smith Water Products Company | A. O. SMITH | BTH 150* 3** | Federally-Regulated Commercial & Industrial Equipment | Natural gas | 100 | 98 | 150000 | FALSE |  |  | FALSE | FALSE | Gas-fired storage | 96 | 80 |  |  | 1000 | 1288 | 42 | 100 |  |  |  |  | 2020-10-09 |  | 2023-11-10
A.O. Smith Water Products Company | A. O. SMITH | BTXL-100 3** | Federally-Regulated Commercial & Industrial Equipment | LPG | 75 | 73.7 | 100000 | FALSE |  |  | FALSE | FALSE | Gas-fired storage | 96 |  |  |  | 430 |  | 38 | 100 |  |  |  |  | 2020-12-09 | 206331381 | 2023-11-10
A.O. Smith Water Products Company | A. O. SMITH | BTH 120* 3** | Federally-Regulated Commercial & Industrial Equipment | Natural gas | 60 | 58 | 120000 | FALSE |  |  | FALSE | FALSE | Gas-fired storage | 95 | 80 |  |  | 800 | 1002 | 33 | 100 |  |  |  |  | 2020-10-09 |  | 2023-11-10
A.O. Smith Water Products Company | A. O. SMITH | DSE-80A-2** | Federally-Regulated Commercial & Industrial Equipment | Electric resistance | 80 | 78.9 |  | FALSE |  |  |  | FALSE | Electric storage |  |  | 0.6 | [9 empty] | 2021-12-08 | 206570695 | 2023-11-10
A.O. Smith Water Products Company | A. O. SMITH | BTR-197 1** | Federally-Regulated Commercial & Industrial Equipment | LPG | 100 | 95 | 199000 | FALSE |  |  | FALSE | FALSE | Gas-fired storage | 80 |  |  |  | 1300 |  | 9 | 100 |  |  |  |  | 2022-03-17 | 206238979 | 2023-11-10
A.O. Smith Water Products Company | A. O. SMITH | BTR-305* 1** | Federally-Regulated Commercial & Industrial Equipment | LPG | 65 | 61.8 | 305000 |  |  |  | FALSE | FALSE | Gas-fired instantaneous | 80 |  |  |  | 1200 |  |  | 100 |  |  |  | FALSE | 2020-10-21 | 206263451 | 2023-11-10
A.O. Smith Water Products Company | A. O. SMITH | BTL 199 2** | Federally-Regulated Commercial & Industrial Equipment | LPG | 100 | 95.1 | 199000 | FALSE |  |  | FALSE | FALSE | Gas-fired storage | 80 |  |  |  | 1300 |  | 54 | 100 |  |  |  |  | 2022-10-21 | 206216209 | 2023-11-10
A.O. Smith Water Products Company | A. O. SMITH | BTH 400* 3** | Federally-Regulated Commercial & Industrial Equipment | Natural gas | 119 | 118 | 399900 | FALSE |  |  | FALSE | FALSE | Gas-fired storage | 95 | 80 |  |  | 1200 | 1700 | 127 | 100 |  |  |  |  | 2020-10-09 |  | 2023-11-10
A.O. Smith Water Products Company | A. O. SMITH | BTH 199* 3** | Federally-Regulated Commercial & Industrial Equipment | Natural gas | 100 | 96 | 199900 | FALSE |  |  | FALSE | FALSE | Gas-fired storage | 97 | 80 |  |  | 1000 | 1350 | 73 | 100 |  |  |  |  | 2020-10-09 |  | 2023-11-10
A.O. Smith Water Products Company | A. O. SMITH | BTR-199 1** | Federally-Regulated Commercial & Industrial Equipment | LPG | 81 | 77 | 199000 | FALSE |  |  | FALSE | FALSE | Gas-fired storage | 80 |  |  |  | 1200 |  | 8 | 100 |  |  |  |  | 2022-03-17 | 206238980 | 2023-11-10
A.O. Smith Water Products Company | A. O. SMITH | BTR-275* 1** | Federally-Regulated Commercial & Industrial Equipment | LPG | 100 | 95 | 275000 | FALSE |  |  | FALSE | FALSE | Gas-fired storage | 80 |  |  |  | 1400 |  | 9 | 100 |  |  |  |  | 2022-03-17 | 206238987 | 2023-11-10
A.O. Smith Water Products Company | A. O. SMITH | BTR-120 1** | Federally-Regulated Commercial & Industrial Equipment | Natural gas | 71 | 67.5 | 120000 | FALSE |  |  | FALSE | FALSE | Gas-fired storage | 80 |  |  |  | 1000 |  | 10 | 100 |  |  |  |  | 2022-03-17 | 206238975 | 2023-11-10
A.O. Smith Water Products Company | A. O. SMITH | BTR-500* 1** | Federally-Regulated Commercial & Industrial Equipment | LPG | 85 | 82 | 500000 |  |  |  | FALSE | FALSE | Gas-fired instantaneous | 80 |  |  |  | 1600 |  |  | 100 |  |  |  | FALSE | 2023-03-21 | 206238991 | 2023-11-10
A.O. Smith Water Products Company | A. O. SMITH | HW-225 1** | Federally-Regulated Commercial & Industrial Equipment | Natural gas | 1.9 | 1.9 | 225000 |  |  |  | FALSE | FALSE | Gas-fired instantaneous | 80 | [6 empty] | 0 |  |  |  |  | 2021-03-24 | 206331346 | 2023-11-10
A.O. Smith Water Products Company | A. O. SMITH | ATX-199-*-1** | Federally-Regulated Commercial & Industrial Equipment | LPG | 119 | 115 | 199000 | FALSE |  |  | FALSE | FALSE | Gas-fired storage | 96 |  |  |  | 1100 |  | 114 | 590 |  |  |  |  | 2020-11-11 | 206330290 | 2023-11-10
A.O. Smith Water Products Company | A. O. SMITH | DRE-120*-1** | Federally-Regulated Commercial & Industrial Equipment | Electric resistance | 119 | 108 |  | FALSE |  |  |  | FALSE | Electric storage |  |  | 0.5 | [9 empty] | 2021-12-08 | 206570188 | 2023-11-10
A.O. Smith Water Products Company | A. O. SMITH | BTR-365* 1** | Federally-Regulated Commercial & Industrial Equipment | Natural gas | 85 | 77.9 | 365000 |  |  |  | FALSE | FALSE | Gas-fired instantaneous | 80 |  |  |  | 1400 |  |  | 100 |  |  |  | FALSE | 2022-03-17 | 206238988 | 2023-11-10
A.O. Smith Water Products Company | A. O. SMITH | BTH 250* 3** | Federally-Regulated Commercial & Industrial Equipment | Natural gas | 100 | 96 | 250000 | FALSE |  |  | FALSE | FALSE | Gas-fired storage | 96 | 80 |  |  | 1000 | 1412 | 126 | 100 |  |  |  |  | 2020-10-09 |  | 2023-11-10
A.O. Smith Water Products Company | A. O. SMITH | COF-315* 9** | Federally-Regulated Commercial & Industrial Equipment | Oil | 84 | 80 | 315000 | FALSE |  |  | FALSE | FALSE | Oil-fired storage | 82 |  |  |  | 1350 |  | 117 | 35 |  |  |  |  | 2020-11-11 | 206330285 | 2023-11-10
A.O. Smith Water Products Company | A. O. SMITH | DSE-120A-2** | Federally-Regulated Commercial & Industrial Equipment | Electric resistance | 120 | 117.7 | 13.5 | FALSE |  |  |  | FALSE | Electric storage |  |  | 0.5 | 0.53 | [8 empty] | 2021-02-03 | 206570701 | 2023-11-10
Laars Heating Systems Company | Keystone | KW750 | Federally-Regulated Commercial & Industrial Equipment | LPG | 5.5 | 5.5 | 750000 |  |  |  | FALSE | FALSE | Gas-fired instantaneous | 94 | [6 empty] | 30 |  |  |  | TRUE | 2023-11-10 | 200084670 | 2023-11-10
Laars Heating Systems Company | Keystone | KW850 | Federally-Regulated Commercial & Industrial Equipment | Natural gas | 6.1 | 6.1 | 850000 |  |  |  | FALSE | FALSE | Gas-fired instantaneous | 96 | [6 empty] | 30 |  |  |  | TRUE | 2023-11-10 | 200084668 | 2023-11-10
Laars Heating Systems Company | Keystone | KW850 | Federally-Regulated Commercial & Industrial Equipment | LPG | 6.1 | 6.1 | 850000 |  |  |  | FALSE | FALSE | Gas-fired instantaneous | 96 | [6 empty] | 30 |  |  |  | TRUE | 2023-11-10 | 200084668 | 2023-11-10
Laars Heating Systems Company | Keystone | KW500 | Federally-Regulated Commercial & Industrial Equipment | Natural gas | 4.7 | 4.7 | 500000 |  |  |  | FALSE | FALSE | Gas-fired instantaneous | 96 | [6 empty] | 30 |  |  |  | TRUE | 2023-11-10 | 200084656 | 2023-11-10
Laars Heating Systems Company | Keystone | KW750 | Federally-Regulated Commercial & Industrial Equipment | Natural gas | 5.5 | 5.5 | 750000 |  |  |  | FALSE | FALSE | Gas-fired instantaneous | 94 | [6 empty] | 30 |  |  |  | TRUE | 2023-11-10 | 200084670 | 2023-11-10
Laars Heating Systems Company | Keystone | KW399 | Federally-Regulated Commercial & Industrial Equipment | Natural gas | 4.2 | 4.2 | 399000 |  |  |  | FALSE | FALSE | Gas-fired instantaneous | 96 | [6 empty] | 30 |  |  |  | TRUE | 2023-11-10 | 200084658 | 2023-11-10
Laars Heating Systems Company | Keystone | KW285 | Federally-Regulated Commercial & Industrial Equipment | Natural gas | 2.7 | 2.7 | 285000 |  |  |  | FALSE | FALSE | Gas-fired instantaneous | 95 | [6 empty] | 30 |  |  |  |  | 2023-11-10 | 200084660 | 2023-11-10
Laars Heating Systems Company | Keystone | KW500 | Federally-Regulated Commercial & Industrial Equipment | LPG | 4.7 | 4.7 | 500000 |  |  |  | FALSE | FALSE | Gas-fired instantaneous | 96 | [6 empty] | 30 |  |  |  | TRUE | 2023-11-10 | 200084656 | 2023-11-10
Laars Heating Systems Company | Keystone | KW399 | Federally-Regulated Commercial & Industrial Equipment | LPG | 4.2 | 4.2 | 399000 |  |  |  | FALSE | FALSE | Gas-fired instantaneous | 96 | [6 empty] | 30 |  |  |  | TRUE | 2023-11-10 | 200084658 | 2023-11-10
Laars Heating Systems Company | Keystone | KW285 | Federally-Regulated Commercial & Industrial Equipment | LPG | 2.7 | 2.7 | 285000 |  |  |  | FALSE | FALSE | Gas-fired instantaneous | 95 | [6 empty] | 30 |  |  |  |  | 2023-11-10 | 200084660 | 2023-11-10
Laars Heating Systems Company | Triangle Tube | KW399 | Federally-Regulated Commercial & Industrial Equipment | Natural gas | 4.2 | 4.2 | 399000 |  |  |  | FALSE | FALSE | Gas-fired instantaneous | 96 | 80 | [5 empty] | 30 |  |  |  | TRUE | 2019-02-26 |  | 2023-11-10
Laars Heating Systems Company | Triangle Tube | KW750 | Federally-Regulated Commercial & Industrial Equipment | LPG | 5.5 | 5.5 | 750000 |  |  |  | FALSE | FALSE | Gas-fired instantaneous | 94 | 80 | [5 empty] | 30 |  |  |  | TRUE | 2019-02-26 |  | 2023-11-10
Laars Heating Systems Company | Triangle Tube | KW500 | Federally-Regulated Commercial & Industrial Equipment | LPG | 4.7 | 4.7 | 500000 |  |  |  | FALSE | FALSE | Gas-fired instantaneous | 96 | [6 empty] | 30 |  |  |  | TRUE | 2019-09-24 |  | 2023-11-10
Laars Heating Systems Company | Triangle Tube | KW850 | Federally-Regulated Commercial & Industrial Equipment | Natural gas | 6.1 | 6.1 | 850000 |  |  |  | FALSE | FALSE | Gas-fired instantaneous | 96 | 80 | [5 empty] | 30 |  |  |  | TRUE | 2019-02-26 |  | 2023-11-10
Laars Heating Systems Company | Triangle Tube | KW285 | Federally-Regulated Commercial & Industrial Equipment | Natural gas | 2.7 | 2.7 | 285000 |  |  |  | FALSE | FALSE | Gas-fired instantaneous | 95 | [6 empty] | 30 |  |  |  |  | 2019-09-24 |  | 2023-11-10
Laars Heating Systems Company | Triangle Tube | KW285 | Federally-Regulated Commercial & Industrial Equipment | LPG | 2.7 | 2.7 | 285000 |  |  |  | FALSE | FALSE | Gas-fired instantaneous | 95 | [6 empty] | 30 |  |  |  |  | 2019-09-24 |  | 2023-11-10
Laars Heating Systems Company | Triangle Tube | KW500 | Federally-Regulated Commercial & Industrial Equipment | Natural gas | 4.7 | 4.7 | 500000 |  |  |  | FALSE | FALSE | Gas-fired instantaneous | 96 | [6 empty] | 30 |  |  |  | TRUE | 2019-09-24 |  | 2023-11-10
Laars Heating Systems Company | Triangle Tube | KW750 | Federally-Regulated Commercial & Industrial Equipment | Natural gas | 5.5 | 5.5 | 750000 |  |  |  | FALSE | FALSE | Gas-fired instantaneous | 94 | 80 | [5 empty] | 30 |  |  |  | TRUE | 2019-02-26 |  | 2023-11-10
Laars Heating Systems Company | Triangle Tube | KW399 | Federally-Regulated Commercial & Industrial Equipment | LPG | 4.2 | 4.2 | 399000 |  |  |  | FALSE | FALSE | Gas-fired instantaneous | 96 | 80 | [5 empty] | 30 |  |  |  | TRUE | 2019-02-26 |  | 2023-11-10
Laars Heating Systems Company | Triangle Tube | KW850 | Federally-Regulated Commercial & Industrial Equipment | LPG | 6.1 | 6.1 | 850000 |  |  |  | FALSE | FALSE | Gas-fired instantaneous | 96 | 80 | [5 empty] | 30 |  |  |  | TRUE | 2019-02-26 |  | 2023-11-10
Rheem Sales Company, Inc. | RHEEM-RUUD UNIVERSAL | T100-400(A)-1 | Federally-Regulated Commercial & Industrial Equipment | Natural gas | 100 | 97 | 399900 | FALSE |  |  | FALSE | FALSE | Gas-fired storage | 80 | 80 |  |  | 1599 | 1600 | 6 | 6 |  |  |  |  | 2023-08-24 | 7057888 | 2023-11-10
Rheem Sales Company, Inc. | RHEEM-RUUD UNIVERSAL | T100-400(A)-1 | Federally-Regulated Commercial & Industrial Equipment | LPG | 100 | 97 | 399900 | FALSE |  |  | FALSE | FALSE | Gas-fired storage | 80 | 80 |  |  | 1599 | 1600 | 6 | 6 |  |  |  |  | 2019-02-26 |  | 2023-11-10
Laars Heating Systems Company | Triangle Tube | KW399 | Federally-Regulated Commercial & Industrial Equipment | Natural gas | 4.2 | 4.2 | 399000 |  |  |  | FALSE | FALSE | Gas-fired instantaneous | 96 | [6 empty] | 30 |  |  |  | TRUE | 2023-11-10 | 200084657 | 2023-11-10
Laars Heating Systems Company | Triangle Tube | KW750 | Federally-Regulated Commercial & Industrial Equipment | LPG | 5.5 | 5.5 | 750000 |  |  |  | FALSE | FALSE | Gas-fired instantaneous | 94 | [6 empty] | 30 |  |  |  | TRUE | 2023-11-10 | 200084669 | 2023-11-10
Laars Heating Systems Company | Triangle Tube | KW500 | Federally-Regulated Commercial & Industrial Equipment | LPG | 4.7 | 4.7 | 500000 |  |  |  | FALSE | FALSE | Gas-fired instantaneous | 96 | [6 empty] | 30 |  |  |  | TRUE | 2023-11-10 | 200084655 | 2023-11-10
Laars Heating Systems Company | Triangle Tube | KW850 | Federally-Regulated Commercial & Industrial Equipment | Natural gas | 6.1 | 6.1 | 850000 |  |  |  | FALSE | FALSE | Gas-fired instantaneous | 96 | [6 empty] | 30 |  |  |  | TRUE | 2023-11-10 | 200084667 | 2023-11-10
Laars Heating Systems Company | Triangle Tube | KW285 | Federally-Regulated Commercial & Industrial Equipment | Natural gas | 2.7 | 2.7 | 285000 |  |  |  | FALSE | FALSE | Gas-fired instantaneous | 95 | [6 empty] | 30 |  |  |  |  | 2023-11-10 | 200084659 | 2023-11-10
Laars Heating Systems Company | Triangle Tube | KW285 | Federally-Regulated Commercial & Industrial Equipment | LPG | 2.7 | 2.7 | 285000 |  |  |  | FALSE | FALSE | Gas-fired instantaneous | 95 | [6 empty] | 30 |  |  |  |  | 2023-11-10 | 200084659 | 2023-11-10
Laars Heating Systems Company | Triangle Tube | KW500 | Federally-Regulated Commercial & Industrial Equipment | Natural gas | 4.7 | 4.7 | 500000 |  |  |  | FALSE | FALSE | Gas-fired instantaneous | 96 | [6 empty] | 30 |  |  |  | TRUE | 2023-11-10 | 200084655 | 2023-11-10
Laars Heating Systems Company | Triangle Tube | KW750 | Federally-Regulated Commercial & Industrial Equipment | Natural gas | 5.5 | 5.5 | 750000 |  |  |  | FALSE | FALSE | Gas-fired instantaneous | 94 | [6 empty] | 30 |  |  |  | TRUE | 2023-11-10 | 200084669 | 2023-11-10
Laars Heating Systems Company | Triangle Tube | KW399 | Federally-Regulated Commercial & Industrial Equipment | LPG | 4.2 | 4.2 | 399000 |  |  |  | FALSE | FALSE | Gas-fired instantaneous | 96 | [6 empty] | 30 |  |  |  | TRUE | 2023-11-10 | 200084657 | 2023-11-10
Laars Heating Systems Company | Triangle Tube | KW850 | Federally-Regulated Commercial & Industrial Equipment | LPG | 6.1 | 6.1 | 850000 |  |  |  | FALSE | FALSE | Gas-fired instantaneous | 96 | [6 empty] | 30 |  |  |  | TRUE | 2023-11-10 | 200084667 | 2023-11-10
Bock Water Heaters, Inc. | Bock | OT125* | Federally-Regulated Commercial & Industrial Equipment | LPG | 99 | 94.7 | 125000 | FALSE |  |  | FALSE | FALSE | Gas-fired storage | 96 |  |  |  | 1250 |  | 24 | 0 |  |  |  |  | 2023-08-10 | 9040378 | 2023-11-10
Bock Water Heaters, Inc. | Bock | OT400*2-A-*** | Federally-Regulated Commercial & Industrial Equipment | Natural gas | 125 | 121.4 | 399900 | FALSE |  |  | FALSE | FALSE | Gas-fired storage | 97 |  |  |  | 1400 |  | 116 | 12 |  |  |  |  | 2023-08-10 | 206427769 | 2023-11-10
Bock Water Heaters, Inc. | Bock | EZ 75-135* | Federally-Regulated Commercial & Industrial Equipment | Natural gas | 67 | 66 | 135000 | FALSE |  |  | FALSE | FALSE | Gas-fired storage | 80 |  |  |  | 1069 |  | 79 | 24 |  |  |  |  | 2023-08-10 | 7057317 | 2023-11-10
Bock Water Heaters, Inc. | Bock | OT400*2-A-*** | Federally-Regulated Commercial & Industrial Equipment | LPG | 125 | 121.4 | 399900 | FALSE |  |  | FALSE | FALSE | Gas-fired storage | 97 |  |  |  | 1400 |  | 116 | 12 |  |  |  |  | 2023-08-10 | 206427769 | 2023-11-10
Bock Water Heaters, Inc. | Bock | ODOT299*-A | Federally-Regulated Commercial & Industrial Equipment | LPG | 100 | 100 | 299900 | FALSE |  |  | FALSE | FALSE | Gas-fired storage | 93 |  |  |  | 1349 |  | 83 | 6 |  |  |  |  | 2023-08-10 | 10157796 | 2023-11-10
Bock Water Heaters, Inc. | Bock | ODOT299*-A | Federally-Regulated Commercial & Industrial Equipment | Natural gas | 100 | 100 | 299900 | FALSE |  |  | FALSE | FALSE | Gas-fired storage | 93 |  |  |  | 1349 |  | 83 | 6 |  |  |  |  | 2023-08-10 | 10157796 | 2023-11-10
Bock Water Heaters, Inc. | Bock | OT200*-A | Federally-Regulated Commercial & Industrial Equipment | LPG | 100 | 100 | 199900 | FALSE |  |  | FALSE | FALSE | Gas-fired storage | 95 |  |  |  | 1349 |  | 24 | 6 |  |  |  |  | 2023-08-10 | 7057033 | 2023-11-10
Bock Water Heaters, Inc. | Bock | OT400*2-*** | Federally-Regulated Commercial & Industrial Equipment | LPG | 119 | 121.4 | 399900 | FALSE |  |  | FALSE | FALSE | Gas-fired storage | 97 |  |  |  | 1400 |  | 116 | 12 |  |  |  |  | 2023-08-10 | 206427770 | 2023-11-10
Bock Water Heaters, Inc. | Bock | OT150* | Federally-Regulated Commercial & Industrial Equipment | Natural gas | 99 | 94.7 | 150000 | FALSE |  |  | FALSE | FALSE | Gas-fired storage | 96 |  |  |  | 1250 |  | 24 | 0 |  |  |  |  | 2023-08-10 | 9040379 | 2023-11-10
Bock Water Heaters, Inc. | Bock | ODOT200*-A | Federally-Regulated Commercial & Industrial Equipment | LPG | 100 | 100 | 199900 | FALSE |  |  | FALSE | FALSE | Gas-fired storage | 95 |  |  |  | 1349 |  | 24 | 6 |  |  |  |  | 2023-08-10 | 10157794 | 2023-11-10
Bock Water Heaters, Inc. | Bock | OT150* | Federally-Regulated Commercial & Industrial Equipment | LPG | 99 | 94.7 | 150000 | FALSE |  |  | FALSE | FALSE | Gas-fired storage | 96 |  |  |  | 1250 |  | 24 | 0 |  |  |  |  | 2023-08-10 | 9040379 | 2023-11-10
Bock Water Heaters, Inc. | Bock | EZ 80-199* | Federally-Regulated Commercial & Industrial Equipment | Natural gas | 80 | 79 | 199000 | FALSE |  |  | FALSE | FALSE | Gas-fired storage | 80 |  |  |  | 1230 |  | 79 | 24 |  |  |  |  | 2023-08-10 | 7057319 | 2023-11-10
Bock Water Heaters, Inc. | Bock | OT300*2-*** | Federally-Regulated Commercial & Industrial Equipment | Natural gas | 119 | 121.4 | 300000 | FALSE |  |  | FALSE | FALSE | Gas-fired storage | 99 |  |  |  | 1400 |  | 59 | 12 |  |  |  |  | 2023-08-10 | 206427768 | 2023-11-10
Bock Water Heaters, Inc. | Bock | ODOT400*2-*** | Federally-Regulated Commercial & Industrial Equipment | Natural gas | 119 | 121.4 | 399900 | FALSE |  |  | FALSE | FALSE | Gas-fired storage | 97 |  |  |  | 1400 |  | 116 | 12 |  |  |  |  | 2023-08-10 | 210585015 | 2023-11-10
Bock Water Heaters, Inc. | Bock | EZ 75-135* | Federally-Regulated Commercial & Industrial Equipment | LPG | 67 | 66 | 135000 | FALSE |  |  | FALSE | FALSE | Gas-fired storage | 80 |  |  |  | 1069 |  | 79 | 24 |  |  |  |  | 2023-08-10 | 7057317 | 2023-11-10
Bock Water Heaters, Inc. | Bock | OT500*2-*** | Federally-Regulated Commercial & Industrial Equipment | LPG | 119 | 121.4 | 499900 |  |  |  | FALSE | FALSE | Gas-fired instantaneous | 96 |  |  |  | 1400 |  |  | 12 |  |  |  | FALSE | 2023-08-10 | 206427772 | 2023-11-10
Bock Water Heaters, Inc. | Bock | ODOT250*-A | Federally-Regulated Commercial & Industrial Equipment | Natural gas | 100 | 100 | 250000 | FALSE |  |  | FALSE | FALSE | Gas-fired storage | 94 |  |  |  | 1349 |  | 60 | 6 |  |  |  |  | 2023-08-10 | 10157795 | 2023-11-10
Bock Water Heaters, Inc. | Bock | ODOT125* | Federally-Regulated Commercial & Industrial Equipment | Natural gas | 99 | 94.7 | 125000 | FALSE |  |  | FALSE | FALSE | Gas-fired storage | 96 |  |  |  | 1250 |  | 24 | 0 |  |  |  |  | 2023-08-10 | 10157791 | 2023-11-10
Bock Water Heaters, Inc. | Bock | EZ 80-156* | Federally-Regulated Commercial & Industrial Equipment | Natural gas | 80 | 79 | 156000 | FALSE |  |  | FALSE | FALSE | Gas-fired storage | 80 |  |  |  | 1178 |  | 79 | 24 |  |  |  |  | 2023-08-10 | 7057318 | 2023-11-10
Bock Water Heaters, Inc. | Bock | OT299*-A | Federally-Regulated Commercial & Industrial Equipment | LPG | 100 | 100 | 299900 | FALSE |  |  | FALSE | FALSE | Gas-fired storage | 93 |  |  |  | 1349 |  | 83 | 6 |  |  |  |  | 2023-08-10 | 7057035 | 2023-11-10
Bock Water Heaters, Inc. | Bock | OT500*2-*** | Federally-Regulated Commercial & Industrial Equipment | Natural gas | 119 | 121.4 | 499900 |  |  |  | FALSE | FALSE | Gas-fired instantaneous | 96 |  |  |  | 1400 |  |  | 12 |  |  |  | FALSE | 2023-08-10 | 206427772 | 2023-11-10
Bock Water Heaters, Inc. | Bock | ODOT500*2-*** | Federally-Regulated Commercial & Industrial Equipment | Natural gas | 119 | 121.4 | 499900 |  |  |  | FALSE | FALSE | Gas-fired instantaneous | 96 |  |  |  | 1400 |  |  | 12 |  |  |  | FALSE | 2023-08-10 | 210585017 | 2023-11-10
Bock Water Heaters, Inc. | Bock | ODOT250*-A | Federally-Regulated Commercial & Industrial Equipment | LPG | 100 | 100 | 250000 | FALSE |  |  | FALSE | FALSE | Gas-fired storage | 94 |  |  |  | 1349 |  | 60 | 6 |  |  |  |  | 2023-08-10 | 10157795 | 2023-11-10
Bock Water Heaters, Inc. | Bock | ODOT150* | Federally-Regulated Commercial & Industrial Equipment | LPG | 99 | 94.7 | 150000 | FALSE |  |  | FALSE | FALSE | Gas-fired storage | 96 |  |  |  | 1250 |  | 24 | 0 |  |  |  |  | 2023-08-10 | 10157792 | 2023-11-10
Bock Water Heaters, Inc. | Bock | ODOT500*2-A-*** | Federally-Regulated Commercial & Industrial Equipment | Natural gas | 125 | 121.4 | 500000 |  |  |  | FALSE | FALSE | Gas-fired instantaneous | 96 |  |  |  | 1400 |  |  | 12 |  |  |  | FALSE | 2023-08-10 | 210585016 | 2023-11-10
Bock Water Heaters, Inc. | Bock | EZ 80-156* | Federally-Regulated Commercial & Industrial Equipment | LPG | 80 | 79 | 156000 | FALSE |  |  | FALSE | FALSE | Gas-fired storage | 80 |  |  |  | 1178 |  | 79 | 24 |  |  |  |  | 2023-08-10 | 7057318 | 2023-11-10
Bock Water Heaters, Inc. | Bock | ODOT500*2-A-*** | Federally-Regulated Commercial & Industrial Equipment | LPG | 125 | 121.4 | 500000 |  |  |  | FALSE | FALSE | Gas-fired instantaneous | 96 |  |  |  | 1400 |  |  | 12 |  |  |  | FALSE | 2023-08-10 | 210585016 | 2023-11-10
Bock Water Heaters, Inc. | Bock | ODOT500*2-*** | Federally-Regulated Commercial & Industrial Equipment | LPG | 119 | 121.4 | 499900 |  |  |  | FALSE | FALSE | Gas-fired instantaneous | 96 |  |  |  | 1400 |  |  | 12 |  |  |  | FALSE | 2023-08-10 | 210585017 | 2023-11-10
Bock Water Heaters, Inc. | Bock | OT400*2-*** | Federally-Regulated Commercial & Industrial Equipment | Natural gas | 119 | 121.4 | 399900 | FALSE |  |  | FALSE | FALSE | Gas-fired storage | 97 |  |  |  | 1400 |  | 116 | 12 |  |  |  |  | 2023-08-10 | 206427770 | 2023-11-10
Bock Water Heaters, Inc. | Bock | OT299*-A | Federally-Regulated Commercial & Industrial Equipment | Natural gas | 100 | 100 | 299900 | FALSE |  |  | FALSE | FALSE | Gas-fired storage | 93 |  |  |  | 1349 |  | 83 | 6 |  |  |  |  | 2023-08-10 | 7057035 | 2023-11-10
Bock Water Heaters, Inc. | Bock | OT250*-A | Federally-Regulated Commercial & Industrial Equipment | LPG | 100 | 100 | 250000 | FALSE |  |  | FALSE | FALSE | Gas-fired storage | 94 |  |  |  | 1349 |  | 60 | 6 |  |  |  |  | 2023-08-10 | 7057034 | 2023-11-10
Bock Water Heaters, Inc. | Bock | EZ 80-199* | Federally-Regulated Commercial & Industrial Equipment | LPG | 80 | 79 | 199000 | FALSE |  |  | FALSE | FALSE | Gas-fired storage | 80 |  |  |  | 1230 |  | 79 | 24 |  |  |  |  | 2023-08-10 | 7057319 | 2023-11-10
Bock Water Heaters, Inc. | Bock | CE050-** | Federally-Regulated Commercial & Industrial Equipment | Electric resistance | 46 | 46 | 13.5 | FALSE |  |  |  | FALSE | Electric storage |  |  | 0.88 | [9 empty] | 2023-08-10 | 202636156 | 2023-11-10
Bock Water Heaters, Inc. | Bock | OT300*2-*** | Federally-Regulated Commercial & Industrial Equipment | LPG | 119 | 121.4 | 300000 | FALSE |  |  | FALSE | FALSE | Gas-fired storage | 99 |  |  |  | 1400 |  | 59 | 12 |  |  |  |  | 2023-08-10 | 206427768 | 2023-11-10
Bock Water Heaters, Inc. | Bock | CE119-** | Federally-Regulated Commercial & Industrial Equipment | Electric resistance | 108 | 108 | 13.5 | FALSE |  |  |  | FALSE | Electric storage |  |  | 0.55 | [9 empty] | 2023-08-10 | 202636158 | 2023-11-10
Bock Water Heaters, Inc. | Bock | ODOT300*2-A-*** | Federally-Regulated Commercial & Industrial Equipment | Natural gas | 125 | 121.4 | 300000 | FALSE |  |  | FALSE | FALSE | Gas-fired storage | 99 |  |  |  | 1400 |  | 59 | 12 |  |  |  |  | 2023-08-10 | 210585012 | 2023-11-10
Bock Water Heaters, Inc. | Bock | ODOT400*2-A-*** | Federally-Regulated Commercial & Industrial Equipment | Natural gas | 125 | 121.4 | 399900 | FALSE |  |  | FALSE | FALSE | Gas-fired storage | 97 |  |  |  | 1400 |  | 116 | 12 |  |  |  |  | 2023-08-10 | 210585014 | 2023-11-10
Bock Water Heaters, Inc. | Bock | OT199* | Federally-Regulated Commercial & Industrial Equipment | Natural gas | 99 | 94.7 | 199000 | FALSE |  |  | FALSE | FALSE | Gas-fired storage | 96 |  |  |  | 1250 |  | 24 | 0 |  |  |  |  | 2023-08-10 | 9040380 | 2023-11-10
Bock Water Heaters, Inc. | Bock | EZ 100-199* | Federally-Regulated Commercial & Industrial Equipment | LPG | 100 | 99 | 199000 | FALSE |  |  | FALSE | FALSE | Gas-fired storage | 80 |  |  |  | 1250 |  | 79 | 24 |  |  |  |  | 2023-08-10 | 7057321 | 2023-11-10
Bock Water Heaters, Inc. | Bock | ODOT300*2-A-*** | Federally-Regulated Commercial & Industrial Equipment | LPG | 125 | 121.4 | 300000 | FALSE |  |  | FALSE | FALSE | Gas-fired storage | 99 |  |  |  | 1400 |  | 59 | 12 |  |  |  |  | 2023-08-10 | 210585012 | 2023-11-10
Bock Water Heaters, Inc. | Bock | EZ 90-199* | Federally-Regulated Commercial & Industrial Equipment | Natural gas | 90 | 88 | 199000 | FALSE |  |  | FALSE | FALSE | Gas-fired storage | 80 |  |  |  | 1290 |  | 79 | 24 |  |  |  |  | 2023-08-10 | 7057320 | 2023-11-10
Bock Water Heaters, Inc. | Bock | ODOT400*2-*** | Federally-Regulated Commercial & Industrial Equipment | LPG | 119 | 121.4 | 399900 | FALSE |  |  | FALSE | FALSE | Gas-fired storage | 97 |  |  |  | 1400 |  | 116 | 12 |  |  |  |  | 2023-08-10 | 210585015 | 2023-11-10
Bock Water Heaters, Inc. | Bock | ODOT400*2-A-*** | Federally-Regulated Commercial & Industrial Equipment | LPG | 125 | 121.4 | 399900 | FALSE |  |  | FALSE | FALSE | Gas-fired storage | 97 |  |  |  | 1400 |  | 116 | 12 |  |  |  |  | 2023-08-10 | 210585014 | 2023-11-10
Bock Water Heaters, Inc. | Bock | CE080-** | Federally-Regulated Commercial & Industrial Equipment | Electric resistance | 76 | 76 | 13.5 | FALSE |  |  |  | FALSE | Electric storage |  |  | 0.65 | [9 empty] | 2023-08-10 | 202636157 | 2023-11-10
Bock Water Heaters, Inc. | Bock | ODOT199* | Federally-Regulated Commercial & Industrial Equipment | LPG | 99 | 94.7 | 199000 | FALSE |  |  | FALSE | FALSE | Gas-fired storage | 96 |  |  |  | 1250 |  | 24 | 0 |  |  |  |  | 2023-08-10 | 10157793 | 2023-11-10
Bock Water Heaters, Inc. | Bock | ODOT150* | Federally-Regulated Commercial & Industrial Equipment | Natural gas | 99 | 94.7 | 150000 | FALSE |  |  | FALSE | FALSE | Gas-fired storage | 96 |  |  |  | 1250 |  | 24 | 0 |  |  |  |  | 2023-08-10 | 10157792 | 2023-11-10
Bock Water Heaters, Inc. | Bock | OT300*2-A-*** | Federally-Regulated Commercial & Industrial Equipment | Natural gas | 125 | 121.4 | 300000 | FALSE |  |  | FALSE | FALSE | Gas-fired storage | 99 |  |  |  | 1400 |  | 59 | 12 |  |  |  |  | 2023-08-10 | 206427767 | 2023-11-10
Bock Water Heaters, Inc. | Bock | EZ 100-199* | Federally-Regulated Commercial & Industrial Equipment | Natural gas | 100 | 99 | 199000 | FALSE |  |  | FALSE | FALSE | Gas-fired storage | 80 |  |  |  | 1250 |  | 79 | 24 |  |  |  |  | 2023-08-10 | 7057321 | 2023-11-10
Bock Water Heaters, Inc. | Bock | OT199* | Federally-Regulated Commercial & Industrial Equipment | LPG | 99 | 94.7 | 199000 | FALSE |  |  | FALSE | FALSE | Gas-fired storage | 96 |  |  |  | 1250 |  | 24 | 0 |  |  |  |  | 2023-08-10 | 9040380 | 2023-11-10
Bock Water Heaters, Inc. | Bock | ODOT300*2-*** | Federally-Regulated Commercial & Industrial Equipment | LPG | 119 | 121.4 | 300000 | FALSE |  |  | FALSE | FALSE | Gas-fired storage | 99 |  |  |  | 1400 |  | 59 | 12 |  |  |  |  | 2023-08-10 | 210585013 | 2023-11-10
Bock Water Heaters, Inc. | Bock | OT300*2-A-*** | Federally-Regulated Commercial & Industrial Equipment | LPG | 125 | 121.4 | 300000 | FALSE |  |  | FALSE | FALSE | Gas-fired storage | 99 |  |  |  | 1400 |  | 59 | 12 |  |  |  |  | 2023-08-10 | 206427767 | 2023-11-10
Bock Water Heaters, Inc. | Bock | ODOT199* | Federally-Regulated Commercial & Industrial Equipment | Natural gas | 99 | 94.7 | 199000 | FALSE |  |  | FALSE | FALSE | Gas-fired storage | 96 |  |  |  | 1250 |  | 24 | 0 |  |  |  |  | 2023-08-10 | 10157793 | 2023-11-10
Bock Water Heaters, Inc. | Bock | OT500*2-A-*** | Federally-Regulated Commercial & Industrial Equipment | Natural gas | 125 | 121.4 | 500000 |  |  |  | FALSE | FALSE | Gas-fired instantaneous | 96 |  |  |  | 1400 |  |  | 12 |  |  |  | FALSE | 2023-08-10 | 206427771 | 2023-11-10
Bock Water Heaters, Inc. | Bock | ODOT200*-A | Federally-Regulated Commercial & Industrial Equipment | Natural gas | 100 | 100 | 199900 | FALSE |  |  | FALSE | FALSE | Gas-fired storage | 95 |  |  |  | 1349 |  | 24 | 6 |  |  |  |  | 2023-08-10 | 10157794 | 2023-11-10
Bock Water Heaters, Inc. | Bock | ODOT125* | Federally-Regulated Commercial & Industrial Equipment | LPG | 99 | 94.7 | 125000 | FALSE |  |  | FALSE | FALSE | Gas-fired storage | 96 |  |  |  | 1250 |  | 24 | 0 |  |  |  |  | 2023-08-10 | 10157791 | 2023-11-10
Bock Water Heaters, Inc. | Bock | OT500*2-A-*** | Federally-Regulated Commercial & Industrial Equipment | LPG | 125 | 121.4 | 500000 |  |  |  | FALSE | FALSE | Gas-fired instantaneous | 96 |  |  |  | 1400 |  |  | 12 |  |  |  | FALSE | 2023-08-10 | 206427771 | 2023-11-10
Bock Water Heaters, Inc. | Bock | ODOT300*2-*** | Federally-Regulated Commercial & Industrial Equipment | Natural gas | 119 | 121.4 | 300000 | FALSE |  |  | FALSE | FALSE | Gas-fired storage | 99 |  |  |  | 1400 |  | 59 | 12 |  |  |  |  | 2023-08-10 | 210585013 | 2023-11-10
Bock Water Heaters, Inc. | Bock | OT125* | Federally-Regulated Commercial & Industrial Equipment | Natural gas | 99 | 94.7 | 125000 | FALSE |  |  | FALSE | FALSE | Gas-fired storage | 96 |  |  |  | 1250 |  | 24 | 0 |  |  |  |  | 2023-08-10 | 9040378 | 2023-11-10
Bock Water Heaters, Inc. | Bock | OT200*-A | Federally-Regulated Commercial & Industrial Equipment | Natural gas | 100 | 100 | 199900 | FALSE |  |  | FALSE | FALSE | Gas-fired storage | 95 |  |  |  | 1349 |  | 24 | 6 |  |  |  |  | 2023-08-10 | 7057033 | 2023-11-10
Bock Water Heaters, Inc. | Bock | OT250*-A | Federally-Regulated Commercial & Industrial Equipment | Natural gas | 100 | 100 | 250000 | FALSE |  |  | FALSE | FALSE | Gas-fired storage | 94 |  |  |  | 1349 |  | 60 | 6 |  |  |  |  | 2023-08-10 | 7057034 | 2023-11-10
Bock Water Heaters, Inc. | Bock | EZ 90-199* | Federally-Regulated Commercial & Industrial Equipment | LPG | 90 | 88 | 199000 | FALSE |  |  | FALSE | FALSE | Gas-fired storage | 80 |  |  |  | 1290 |  | 79 | 24 |  |  |  |  | 2023-08-10 | 7057320 | 2023-11-10
Bock Water Heaters, Inc. | Bock | OT125* | Federally-Regulated Commercial & Industrial Equipment | LPG | 99 | 94.7 | 125000 | FALSE |  |  | FALSE | FALSE | Gas-fired storage | 96 |  |  |  | 1250 |  | 24 | 0 |  |  |  |  | 2023-11-10 | 9040378 | 2023-11-10
Bock Water Heaters, Inc. | Bock | OT400*2-A-*** | Federally-Regulated Commercial & Industrial Equipment | Natural gas | 125 | 121.4 | 399900 | FALSE |  |  | FALSE | FALSE | Gas-fired storage | 97 |  |  |  | 1400 |  | 116 | 12 |  |  |  |  | 2023-11-10 | 206427769 | 2023-11-10
Bock Water Heaters, Inc. | Bock | EZ 75-135* | Federally-Regulated Commercial & Industrial Equipment | Natural gas | 67 | 66 | 135000 | FALSE |  |  | FALSE | FALSE | Gas-fired storage | 80 |  |  |  | 1069 |  | 79 | 24 |  |  |  |  | 2023-11-10 | 7057317 | 2023-11-10
Bock Water Heaters, Inc. | Bock | OT400*2-A-*** | Federally-Regulated Commercial & Industrial Equipment | LPG | 125 | 121.4 | 399900 | FALSE |  |  | FALSE | FALSE | Gas-fired storage | 97 |  |  |  | 1400 |  | 116 | 12 |  |  |  |  | 2023-11-10 | 206427769 | 2023-11-10
Bock Water Heaters, Inc. | Bock | ODOT299*-A | Federally-Regulated Commercial & Industrial Equipment | LPG | 100 | 100 | 299900 | FALSE |  |  | FALSE | FALSE | Gas-fired storage | 93 |  |  |  | 1349 |  | 83 | 6 |  |  |  |  | 2023-11-10 | 10157796 | 2023-11-10
Bock Water Heaters, Inc. | Bock | ODOT299*-A | Federally-Regulated Commercial & Industrial Equipment | Natural gas | 100 | 100 | 299900 | FALSE |  |  | FALSE | FALSE | Gas-fired storage | 93 |  |  |  | 1349 |  | 83 | 6 |  |  |  |  | 2023-11-10 | 10157796 | 2023-11-10
Bock Water Heaters, Inc. | Bock | OT200*-A | Federally-Regulated Commercial & Industrial Equipment | LPG | 100 | 100 | 199900 | FALSE |  |  | FALSE | FALSE | Gas-fired storage | 95 |  |  |  | 1349 |  | 24 | 6 |  |  |  |  | 2023-11-10 | 7057033 | 2023-11-10
Bock Water Heaters, Inc. | Bock | OT400*2-*** | Federally-Regulated Commercial & Industrial Equipment | LPG | 119 | 121.4 | 399900 | FALSE |  |  | FALSE | FALSE | Gas-fired storage | 97 |  |  |  | 1400 |  | 116 | 12 |  |  |  |  | 2023-11-10 | 206427770 | 2023-11-10
Bock Water Heaters, Inc. | Bock | OT150* | Federally-Regulated Commercial & Industrial Equipment | Natural gas | 99 | 94.7 | 150000 | FALSE |  |  | FALSE | FALSE | Gas-fired storage | 96 |  |  |  | 1250 |  | 24 | 0 |  |  |  |  | 2023-11-10 | 9040379 | 2023-11-10
Bock Water Heaters, Inc. | Bock | ODOT200*-A | Federally-Regulated Commercial & Industrial Equipment | LPG | 100 | 100 | 199900 | FALSE |  |  | FALSE | FALSE | Gas-fired storage | 95 |  |  |  | 1349 |  | 24 | 6 |  |  |  |  | 2023-11-10 | 10157794 | 2023-11-10
Bock Water Heaters, Inc. | Bock | OT150* | Federally-Regulated Commercial & Industrial Equipment | LPG | 99 | 94.7 | 150000 | FALSE |  |  | FALSE | FALSE | Gas-fired storage | 96 |  |  |  | 1250 |  | 24 | 0 |  |  |  |  | 2023-11-10 | 9040379 | 2023-11-10
Bock Water Heaters, Inc. | Bock | EZ 80-199* | Federally-Regulated Commercial & Industrial Equipment | Natural gas | 80 | 79 | 199000 | FALSE |  |  | FALSE | FALSE | Gas-fired storage | 80 |  |  |  | 1230 |  | 79 | 24 |  |  |  |  | 2023-11-10 | 7057319 | 2023-11-10
Bock Water Heaters, Inc. | Bock | OT300*2-*** | Federally-Regulated Commercial & Industrial Equipment | Natural gas | 119 | 121.4 | 300000 | FALSE |  |  | FALSE | FALSE | Gas-fired storage | 99 |  |  |  | 1400 |  | 59 | 12 |  |  |  |  | 2023-11-10 | 206427768 | 2023-11-10
Bock Water Heaters, Inc. | Bock | ODOT400*2-*** | Federally-Regulated Commercial & Industrial Equipment | Natural gas | 119 | 121.4 | 399900 | FALSE |  |  | FALSE | FALSE | Gas-fired storage | 97 |  |  |  | 1400 |  | 116 | 12 |  |  |  |  | 2023-11-10 | 210585015 | 2023-11-10
Bock Water Heaters, Inc. | Bock | EZ 75-135* | Federally-Regulated Commercial & Industrial Equipment | LPG | 67 | 66 | 135000 | FALSE |  |  | FALSE | FALSE | Gas-fired storage | 80 |  |  |  | 1069 |  | 79 | 24 |  |  |  |  | 2023-11-10 | 7057317 | 2023-11-10
Bock Water Heaters, Inc. | Bock | OT500*2-*** | Federally-Regulated Commercial & Industrial Equipment | LPG | 119 | 121.4 | 499900 |  |  |  | FALSE | FALSE | Gas-fired instantaneous | 96 |  |  |  | 1400 |  |  | 12 |  |  |  | FALSE | 2023-11-10 | 206427772 | 2023-11-10
Bock Water Heaters, Inc. | Bock | ODOT250*-A | Federally-Regulated Commercial & Industrial Equipment | Natural gas | 100 | 100 | 250000 | FALSE |  |  | FALSE | FALSE | Gas-fired storage | 94 |  |  |  | 1349 |  | 60 | 6 |  |  |  |  | 2023-11-10 | 10157795 | 2023-11-10
Bock Water Heaters, Inc. | Bock | ODOT125* | Federally-Regulated Commercial & Industrial Equipment | Natural gas | 99 | 94.7 | 125000 | FALSE |  |  | FALSE | FALSE | Gas-fired storage | 96 |  |  |  | 1250 |  | 24 | 0 |  |  |  |  | 2023-11-10 | 10157791 | 2023-11-10
Bock Water Heaters, Inc. | Bock | EZ 80-156* | Federally-Regulated Commercial & Industrial Equipment | Natural gas | 80 | 79 | 156000 | FALSE |  |  | FALSE | FALSE | Gas-fired storage | 80 |  |  |  | 1178 |  | 79 | 24 |  |  |  |  | 2023-11-10 | 7057318 | 2023-11-10
Bock Water Heaters, Inc. | Bock | OT299*-A | Federally-Regulated Commercial & Industrial Equipment | LPG | 100 | 100 | 299900 | FALSE |  |  | FALSE | FALSE | Gas-fired storage | 93 |  |  |  | 1349 |  | 83 | 6 |  |  |  |  | 2023-11-10 | 7057035 | 2023-11-10
Bock Water Heaters, Inc. | Bock | OT500*2-*** | Federally-Regulated Commercial & Industrial Equipment | Natural gas | 119 | 121.4 | 499900 |  |  |  | FALSE | FALSE | Gas-fired instantaneous | 96 |  |  |  | 1400 |  |  | 12 |  |  |  | FALSE | 2023-11-10 | 206427772 | 2023-11-10
Bock Water Heaters, Inc. | Bock | ODOT500*2-*** | Federally-Regulated Commercial & Industrial Equipment | Natural gas | 119 | 121.4 | 499900 |  |  |  | FALSE | FALSE | Gas-fired instantaneous | 96 |  |  |  | 1400 |  |  | 12 |  |  |  | FALSE | 2023-11-10 | 210585017 | 2023-11-10
Bock Water Heaters, Inc. | Bock | ODOT250*-A | Federally-Regulated Commercial & Industrial Equipment | LPG | 100 | 100 | 250000 | FALSE |  |  | FALSE | FALSE | Gas-fired storage | 94 |  |  |  | 1349 |  | 60 | 6 |  |  |  |  | 2023-11-10 | 10157795 | 2023-11-10
Bock Water Heaters, Inc. | Bock | ODOT150* | Federally-Regulated Commercial & Industrial Equipment | LPG | 99 | 94.7 | 150000 | FALSE |  |  | FALSE | FALSE | Gas-fired storage | 96 |  |  |  | 1250 |  | 24 | 0 |  |  |  |  | 2023-11-10 | 10157792 | 2023-11-10
Bock Water Heaters, Inc. | Bock | ODOT500*2-A-*** | Federally-Regulated Commercial & Industrial Equipment | Natural gas | 125 | 121.4 | 500000 |  |  |  | FALSE | FALSE | Gas-fired instantaneous | 96 |  |  |  | 1400 |  |  | 12 |  |  |  | FALSE | 2023-11-10 | 210585016 | 2023-11-10
Bock Water Heaters, Inc. | Bock | EZ 80-156* | Federally-Regulated Commercial & Industrial Equipment | LPG | 80 | 79 | 156000 | FALSE |  |  | FALSE | FALSE | Gas-fired storage | 80 |  |  |  | 1178 |  | 79 | 24 |  |  |  |  | 2023-11-10 | 7057318 | 2023-11-10
Bock Water Heaters, Inc. | Bock | ODOT500*2-A-*** | Federally-Regulated Commercial & Industrial Equipment | LPG | 125 | 121.4 | 500000 |  |  |  | FALSE | FALSE | Gas-fired instantaneous | 96 |  |  |  | 1400 |  |  | 12 |  |  |  | FALSE | 2023-11-10 | 210585016 | 2023-11-10
Bock Water Heaters, Inc. | Bock | ODOT500*2-*** | Federally-Regulated Commercial & Industrial Equipment | LPG | 119 | 121.4 | 499900 |  |  |  | FALSE | FALSE | Gas-fired instantaneous | 96 |  |  |  | 1400 |  |  | 12 |  |  |  | FALSE | 2023-11-10 | 210585017 | 2023-11-10
Bock Water Heaters, Inc. | Bock | OT400*2-*** | Federally-Regulated Commercial & Industrial Equipment | Natural gas | 119 | 121.4 | 399900 | FALSE |  |  | FALSE | FALSE | Gas-fired storage | 97 |  |  |  | 1400 |  | 116 | 12 |  |  |  |  | 2023-11-10 | 206427770 | 2023-11-10
Bock Water Heaters, Inc. | Bock | OT299*-A | Federally-Regulated Commercial & Industrial Equipment | Natural gas | 100 | 100 | 299900 | FALSE |  |  | FALSE | FALSE | Gas-fired storage | 93 |  |  |  | 1349 |  | 83 | 6 |  |  |  |  | 2023-11-10 | 7057035 | 2023-11-10
Bock Water Heaters, Inc. | Bock | OT250*-A | Federally-Regulated Commercial & Industrial Equipment | LPG | 100 | 100 | 250000 | FALSE |  |  | FALSE | FALSE | Gas-fired storage | 94 |  |  |  | 1349 |  | 60 | 6 |  |  |  |  | 2023-11-10 | 7057034 | 2023-11-10
Bock Water Heaters, Inc. | Bock | EZ 80-199* | Federally-Regulated Commercial & Industrial Equipment | LPG | 80 | 79 | 199000 | FALSE |  |  | FALSE | FALSE | Gas-fired storage | 80 |  |  |  | 1230 |  | 79 | 24 |  |  |  |  | 2023-11-10 | 7057319 | 2023-11-10
Bock Water Heaters, Inc. | Bock | CE050-** | Federally-Regulated Commercial & Industrial Equipment | Electric resistance | 46 | 46 | 13.5 | FALSE |  |  |  | FALSE | Electric storage |  |  | 0.88 | [9 empty] | 2023-11-10 | 202636156 | 2023-11-10
Bock Water Heaters, Inc. | Bock | OT300*2-*** | Federally-Regulated Commercial & Industrial Equipment | LPG | 119 | 121.4 | 300000 | FALSE |  |  | FALSE | FALSE | Gas-fired storage | 99 |  |  |  | 1400 |  | 59 | 12 |  |  |  |  | 2023-11-10 | 206427768 | 2023-11-10
Bock Water Heaters, Inc. | Bock | CE119-** | Federally-Regulated Commercial & Industrial Equipment | Electric resistance | 108 | 108 | 13.5 | FALSE |  |  |  | FALSE | Electric storage |  |  | 0.55 | [9 empty] | 2023-11-10 | 202636158 | 2023-11-10
Bock Water Heaters, Inc. | Bock | ODOT300*2-A-*** | Federally-Regulated Commercial & Industrial Equipment | Natural gas | 125 | 121.4 | 300000 | FALSE |  |  | FALSE | FALSE | Gas-fired storage | 99 |  |  |  | 1400 |  | 59 | 12 |  |  |  |  | 2023-11-10 | 210585012 | 2023-11-10
Bock Water Heaters, Inc. | Bock | ODOT400*2-A-*** | Federally-Regulated Commercial & Industrial Equipment | Natural gas | 125 | 121.4 | 399900 | FALSE |  |  | FALSE | FALSE | Gas-fired storage | 97 |  |  |  | 1400 |  | 116 | 12 |  |  |  |  | 2023-11-10 | 210585014 | 2023-11-10
Bock Water Heaters, Inc. | Bock | OT199* | Federally-Regulated Commercial & Industrial Equipment | Natural gas | 99 | 94.7 | 199000 | FALSE |  |  | FALSE | FALSE | Gas-fired storage | 96 |  |  |  | 1250 |  | 24 | 0 |  |  |  |  | 2023-11-10 | 9040380 | 2023-11-10
Bock Water Heaters, Inc. | Bock | EZ 100-199* | Federally-Regulated Commercial & Industrial Equipment | LPG | 100 | 99 | 199000 | FALSE |  |  | FALSE | FALSE | Gas-fired storage | 80 |  |  |  | 1250 |  | 79 | 24 |  |  |  |  | 2023-11-10 | 7057321 | 2023-11-10
Bock Water Heaters, Inc. | Bock | ODOT300*2-A-*** | Federally-Regulated Commercial & Industrial Equipment | LPG | 125 | 121.4 | 300000 | FALSE |  |  | FALSE | FALSE | Gas-fired storage | 99 |  |  |  | 1400 |  | 59 | 12 |  |  |  |  | 2023-11-10 | 210585012 | 2023-11-10
Bock Water Heaters, Inc. | Bock | EZ 90-199* | Federally-Regulated Commercial & Industrial Equipment | Natural gas | 90 | 88 | 199000 | FALSE |  |  | FALSE | FALSE | Gas-fired storage | 80 |  |  |  | 1290 |  | 79 | 24 |  |  |  |  | 2023-11-10 | 7057320 | 2023-11-10
Bock Water Heaters, Inc. | Bock | ODOT400*2-*** | Federally-Regulated Commercial & Industrial Equipment | LPG | 119 | 121.4 | 399900 | FALSE |  |  | FALSE | FALSE | Gas-fired storage | 97 |  |  |  | 1400 |  | 116 | 12 |  |  |  |  | 2023-11-10 | 210585015 | 2023-11-10
Bock Water Heaters, Inc. | Bock | ODOT400*2-A-*** | Federally-Regulated Commercial & Industrial Equipment | LPG | 125 | 121.4 | 399900 | FALSE |  |  | FALSE | FALSE | Gas-fired storage | 97 |  |  |  | 1400 |  | 116 | 12 |  |  |  |  | 2023-11-10 | 210585014 | 2023-11-10
Bock Water Heaters, Inc. | Bock | CE080-** | Federally-Regulated Commercial & Industrial Equipment | Electric resistance | 76 | 76 | 13.5 | FALSE |  |  |  | FALSE | Electric storage |  |  | 0.65 | [9 empty] | 2023-11-10 | 202636157 | 2023-11-10
Bock Water Heaters, Inc. | Bock | ODOT199* | Federally-Regulated Commercial & Industrial Equipment | LPG | 99 | 94.7 | 199000 | FALSE |  |  | FALSE | FALSE | Gas-fired storage | 96 |  |  |  | 1250 |  | 24 | 0 |  |  |  |  | 2023-11-10 | 10157793 | 2023-11-10
Bock Water Heaters, Inc. | Bock | ODOT150* | Federally-Regulated Commercial & Industrial Equipment | Natural gas | 99 | 94.7 | 150000 | FALSE |  |  | FALSE | FALSE | Gas-fired storage | 96 |  |  |  | 1250 |  | 24 | 0 |  |  |  |  | 2023-11-10 | 10157792 | 2023-11-10
Bock Water Heaters, Inc. | Bock | OT300*2-A-*** | Federally-Regulated Commercial & Industrial Equipment | Natural gas | 125 | 121.4 | 300000 | FALSE |  |  | FALSE | FALSE | Gas-fired storage | 99 |  |  |  | 1400 |  | 59 | 12 |  |  |  |  | 2023-11-10 | 206427767 | 2023-11-10
Bock Water Heaters, Inc. | Bock | EZ 100-199* | Federally-Regulated Commercial & Industrial Equipment | Natural gas | 100 | 99 | 199000 | FALSE |  |  | FALSE | FALSE | Gas-fired storage | 80 |  |  |  | 1250 |  | 79 | 24 |  |  |  |  | 2023-11-10 | 7057321 | 2023-11-10
Bock Water Heaters, Inc. | Bock | OT199* | Federally-Regulated Commercial & Industrial Equipment | LPG | 99 | 94.7 | 199000 | FALSE |  |  | FALSE | FALSE | Gas-fired storage | 96 |  |  |  | 1250 |  | 24 | 0 |  |  |  |  | 2023-11-10 | 9040380 | 2023-11-10
Bock Water Heaters, Inc. | Bock | ODOT300*2-*** | Federally-Regulated Commercial & Industrial Equipment | LPG | 119 | 121.4 | 300000 | FALSE |  |  | FALSE | FALSE | Gas-fired storage | 99 |  |  |  | 1400 |  | 59 | 12 |  |  |  |  | 2023-11-10 | 210585013 | 2023-11-10
Bock Water Heaters, Inc. | Bock | OT300*2-A-*** | Federally-Regulated Commercial & Industrial Equipment | LPG | 125 | 121.4 | 300000 | FALSE |  |  | FALSE | FALSE | Gas-fired storage | 99 |  |  |  | 1400 |  | 59 | 12 |  |  |  |  | 2023-11-10 | 206427767 | 2023-11-10
Bock Water Heaters, Inc. | Bock | ODOT199* | Federally-Regulated Commercial & Industrial Equipment | Natural gas | 99 | 94.7 | 199000 | FALSE |  |  | FALSE | FALSE | Gas-fired storage | 96 |  |  |  | 1250 |  | 24 | 0 |  |  |  |  | 2023-11-10 | 10157793 | 2023-11-10
Bock Water Heaters, Inc. | Bock | OT500*2-A-*** | Federally-Regulated Commercial & Industrial Equipment | Natural gas | 125 | 121.4 | 500000 |  |  |  | FALSE | FALSE | Gas-fired instantaneous | 96 |  |  |  | 1400 |  |  | 12 |  |  |  | FALSE | 2023-11-10 | 206427771 | 2023-11-10
Bock Water Heaters, Inc. | Bock | ODOT200*-A | Federally-Regulated Commercial & Industrial Equipment | Natural gas | 100 | 100 | 199900 | FALSE |  |  | FALSE | FALSE | Gas-fired storage | 95 |  |  |  | 1349 |  | 24 | 6 |  |  |  |  | 2023-11-10 | 10157794 | 2023-11-10
Bock Water Heaters, Inc. | Bock | ODOT125* | Federally-Regulated Commercial & Industrial Equipment | LPG | 99 | 94.7 | 125000 | FALSE |  |  | FALSE | FALSE | Gas-fired storage | 96 |  |  |  | 1250 |  | 24 | 0 |  |  |  |  | 2023-11-10 | 10157791 | 2023-11-10
Bock Water Heaters, Inc. | Bock | OT500*2-A-*** | Federally-Regulated Commercial & Industrial Equipment | LPG | 125 | 121.4 | 500000 |  |  |  | FALSE | FALSE | Gas-fired instantaneous | 96 |  |  |  | 1400 |  |  | 12 |  |  |  | FALSE | 2023-11-10 | 206427771 | 2023-11-10
Bock Water Heaters, Inc. | Bock | ODOT300*2-*** | Federally-Regulated Commercial & Industrial Equipment | Natural gas | 119 | 121.4 | 300000 | FALSE |  |  | FALSE | FALSE | Gas-fired storage | 99 |  |  |  | 1400 |  | 59 | 12 |  |  |  |  | 2023-11-10 | 210585013 | 2023-11-10
Bock Water Heaters, Inc. | Bock | OT125* | Federally-Regulated Commercial & Industrial Equipment | Natural gas | 99 | 94.7 | 125000 | FALSE |  |  | FALSE | FALSE | Gas-fired storage | 96 |  |  |  | 1250 |  | 24 | 0 |  |  |  |  | 2023-11-10 | 9040378 | 2023-11-10
Bock Water Heaters, Inc. | Bock | OT200*-A | Federally-Regulated Commercial & Industrial Equipment | Natural gas | 100 | 100 | 199900 | FALSE |  |  | FALSE | FALSE | Gas-fired storage | 95 |  |  |  | 1349 |  | 24 | 6 |  |  |  |  | 2023-11-10 | 7057033 | 2023-11-10
Bock Water Heaters, Inc. | Bock | OT250*-A | Federally-Regulated Commercial & Industrial Equipment | Natural gas | 100 | 100 | 250000 | FALSE |  |  | FALSE | FALSE | Gas-fired storage | 94 |  |  |  | 1349 |  | 60 | 6 |  |  |  |  | 2023-11-10 | 7057034 | 2023-11-10
Bock Water Heaters, Inc. | Bock | EZ 90-199* | Federally-Regulated Commercial & Industrial Equipment | LPG | 90 | 88 | 199000 | FALSE |  |  | FALSE | FALSE | Gas-fired storage | 80 |  |  |  | 1290 |  | 79 | 24 |  |  |  |  | 2023-11-10 | 7057320 | 2023-11-10
Rheem Sales Company, Inc. | Rheem | MELD75-TB | Federally-Regulated Commercial & Industrial Equipment | Electric resistance | 75 | 72 | 12.1 | FALSE |  |  |  | FALSE | Electric storage |  |  | 0.68 | [9 empty] | 2023-10-24 | 201848775 | 2023-11-10
Rheem Sales Company, Inc. | Rheem | GHE80SU-300A | Federally-Regulated Commercial & Industrial Equipment | Natural gas | 80 | 80 | 300000 | FALSE |  |  | FALSE | FALSE | Gas-fired storage | 95 |  |  |  | 1105 |  | 216 | 7 |  |  |  |  | 2023-08-24 | 201977902 | 2023-11-10
Rheem Sales Company, Inc. | Rheem | GHE100SS-160A | Federally-Regulated Commercial & Industrial Equipment | Natural gas | 100 | 98 | 160000 | FALSE |  |  | FALSE | FALSE | Gas-fired storage | 97 |  |  |  | 1080 |  | 119 | 6 |  |  |  |  | 2023-08-24 | 201977737 | 2023-11-10
Rheem Sales Company, Inc. | Rheem | MELD75-FTB | Federally-Regulated Commercial & Industrial Equipment | Electric resistance | 75 | 72 | 12.1 | FALSE |  |  |  | FALSE | Electric storage |  |  | 0.68 | [9 empty] | 2023-10-24 | 201848774 | 2023-11-10
Rheem Sales Company, Inc. | Rheem | GHE80SS-300 | Federally-Regulated Commercial & Industrial Equipment | LPG | 80 | 80 | 300000 | FALSE |  |  | FALSE | FALSE | Gas-fired storage | 95 |  |  |  | 1105 |  | 216 | 7 |  |  |  |  | 2023-08-24 | 201977903 | 2023-11-10
Rheem Sales Company, Inc. | Rheem | GHE100SS-250 | Federally-Regulated Commercial & Industrial Equipment | Natural gas | 100 | 96 | 250000 | FALSE |  |  | FALSE | FALSE | Gas-fired storage | 96 |  |  |  | 1155 |  | 140 | 7 |  |  |  |  | 2023-08-24 | 201862831 | 2023-11-10
Rheem Sales Company, Inc. | Rheem | GHE100SS-130 | Federally-Regulated Commercial & Industrial Equipment | Natural gas | 100 | 98 | 130000 | FALSE |  |  | FALSE | FALSE | Gas-fired storage | 97 |  |  |  | 1050 |  | 70 | 6 |  |  |  |  | 2023-08-24 | 201977733 | 2023-11-10
Rheem Sales Company, Inc. | Rheem | GHE100SS-130 | Federally-Regulated Commercial & Industrial Equipment | LPG | 100 | 98 | 130000 | FALSE |  |  | FALSE | FALSE | Gas-fired storage | 97 |  |  |  | 1050 |  | 70 | 6 |  |  |  |  | 2023-08-24 | 201977733 | 2023-11-10
Rheem Sales Company, Inc. | Rheem | GHE100SU-130 | Federally-Regulated Commercial & Industrial Equipment | Natural gas | 100 | 98 | 130000 | FALSE |  |  | FALSE | FALSE | Gas-fired storage | 97 |  |  |  | 1050 |  | 70 | 6 |  |  |  |  | 2023-08-24 | 201977708 | 2023-11-10
Rheem Sales Company, Inc. | Rheem | GHE75S*-100 | Federally-Regulated Commercial & Industrial Equipment | LPG | 75 | 75 | 100000 | TRUE |  |  | FALSE | FALSE | Gas-fired storage | 96 |  |  |  | 900 |  | 30 | 239 |  |  |  |  | 2023-08-24 | 207524746 | 2023-11-10
Rheem Sales Company, Inc. | Rheem | GHE80SS-200 | Federally-Regulated Commercial & Industrial Equipment | Natural gas | 80 | 80 | 199900 | FALSE |  |  | FALSE | FALSE | Gas-fired storage | 95 |  |  |  | 1001 |  | 88 | 7 |  |  |  |  | 2023-08-24 | 201928831 | 2023-11-10
Rheem Sales Company, Inc. | Rheem | GHE100SS-200 | Federally-Regulated Commercial & Industrial Equipment | Natural gas | 100 | 96 | 200000 | FALSE |  |  | FALSE | FALSE | Gas-fired storage | 97 |  |  |  | 1100 |  | 130 | 7 |  |  |  |  | 2023-08-24 | 201862828 | 2023-11-10
Rheem Sales Company, Inc. | Rheem | GHE100SS-400A | Federally-Regulated Commercial & Industrial Equipment | Natural gas | 100 | 96 | 399900 | FALSE |  |  | FALSE | FALSE | Gas-fired storage | 95 |  |  |  | 1310 |  | 260 | 7 |  |  |  |  | 2023-08-24 | 201885183 | 2023-11-10
Rheem Sales Company, Inc. | Rheem | GHE100SU-200 | Federally-Regulated Commercial & Industrial Equipment | Natural gas | 100 | 96 | 200000 | FALSE |  |  | FALSE | FALSE | Gas-fired storage | 97 |  |  |  | 1100 |  | 130 | 7 |  |  |  |  | 2023-08-24 | 201862818 | 2023-11-10
Rheem Sales Company, Inc. | Rheem | GHE100SS-130A | Federally-Regulated Commercial & Industrial Equipment | Natural gas | 100 | 98 | 130000 | FALSE |  |  | FALSE | FALSE | Gas-fired storage | 97 |  |  |  | 1050 |  | 70 | 6 |  |  |  |  | 2023-08-24 | 201977734 | 2023-11-10
Rheem Sales Company, Inc. | Rheem | GHE100SS-250 | Federally-Regulated Commercial & Industrial Equipment | LPG | 100 | 96 | 250000 | FALSE |  |  | FALSE | FALSE | Gas-fired storage | 96 |  |  |  | 1155 |  | 140 | 7 |  |  |  |  | 2023-08-24 | 201862831 | 2023-11-10
Rheem Sales Company, Inc. | Rheem | GHE100SU-160A | Federally-Regulated Commercial & Industrial Equipment | LPG | 100 | 98 | 160000 | FALSE |  |  | FALSE | FALSE | Gas-fired storage | 97 |  |  |  | 1080 |  | 119 | 6 |  |  |  |  | 2023-08-24 | 201977735 | 2023-11-10
Rheem Sales Company, Inc. | Rheem | GHE119S*-500(A) | Federally-Regulated Commercial & Industrial Equipment | LPG | 119 | 119 | 499900 |  |  |  | FALSE | FALSE | Gas-fired instantaneous | 95 |  |  |  | 1180 |  |  | 226 |  |  |  | FALSE | 2022-10-07 | 208704997 | 2023-11-10
Rheem Sales Company, Inc. | Rheem | GHE100SS-300A | Federally-Regulated Commercial & Industrial Equipment | LPG | 100 | 96 | 300000 | FALSE |  |  | FALSE | FALSE | Gas-fired storage | 96 |  |  |  | 1210 |  | 217 | 7 |  |  |  |  | 2023-08-24 | 201862835 | 2023-11-10
Rheem Sales Company, Inc. | Rheem | GHE100SS-400A | Federally-Regulated Commercial & Industrial Equipment | LPG | 100 | 96 | 399900 | FALSE |  |  | FALSE | FALSE | Gas-fired storage | 95 |  |  |  | 1310 |  | 260 | 7 |  |  |  |  | 2023-08-24 | 201885183 | 2023-11-10
Rheem Sales Company, Inc. | Rheem | GHE100SS-200A | Federally-Regulated Commercial & Industrial Equipment | LPG | 100 | 96 | 200000 | FALSE |  |  | FALSE | FALSE | Gas-fired storage | 97 |  |  |  | 1100 |  | 130 | 7 |  |  |  |  | 2023-08-24 | 201862829 | 2023-11-10
Rheem Sales Company, Inc. | Rheem | MELD85-FTB | Federally-Regulated Commercial & Industrial Equipment | Electric resistance | 85 | 84 | 12.1 | FALSE |  |  |  | FALSE | Electric storage |  |  | 0.62 | [9 empty] | 2023-10-24 | 201848776 | 2023-11-10
Rheem Sales Company, Inc. | Rheem | GHE100SU-400A | Federally-Regulated Commercial & Industrial Equipment | LPG | 100 | 96 | 399900 | FALSE |  |  | FALSE | FALSE | Gas-fired storage | 95 |  |  |  | 1310 |  | 260 | 7 |  |  |  |  | 2023-08-24 | 201885182 | 2023-11-10
Rheem Sales Company, Inc. | Rheem | GHE80SS-200 | Federally-Regulated Commercial & Industrial Equipment | LPG | 80 | 80 | 199900 | FALSE |  |  | FALSE | FALSE | Gas-fired storage | 95 |  |  |  | 1001 |  | 88 | 7 |  |  |  |  | 2023-08-24 | 201928831 | 2023-11-10
Rheem Sales Company, Inc. | Rheem | GHE100SU-200A | Federally-Regulated Commercial & Industrial Equipment | LPG | 100 | 96 | 200000 | FALSE |  |  | FALSE | FALSE | Gas-fired storage | 97 |  |  |  | 1100 |  | 130 | 7 |  |  |  |  | 2023-08-24 | 201862827 | 2023-11-10
Rheem Sales Company, Inc. | Rheem | GHE100SS-160A | Federally-Regulated Commercial & Industrial Equipment | LPG | 100 | 98 | 160000 | FALSE |  |  | FALSE | FALSE | Gas-fired storage | 97 |  |  |  | 1080 |  | 119 | 6 |  |  |  |  | 2023-08-24 | 201977737 | 2023-11-10
Rheem Sales Company, Inc. | Rheem | GHE100SU-160 | Federally-Regulated Commercial & Industrial Equipment | LPG | 100 | 98 | 160000 | FALSE |  |  | FALSE | FALSE | Gas-fired storage | 97 |  |  |  | 1080 |  | 119 | 6 |  |  |  |  | 2023-08-24 | 201977709 | 2023-11-10
Rheem Sales Company, Inc. | Rheem | GHE100SS-200A | Federally-Regulated Commercial & Industrial Equipment | Natural gas | 100 | 96 | 200000 | FALSE |  |  | FALSE | FALSE | Gas-fired storage | 97 |  |  |  | 1100 |  | 130 | 7 |  |  |  |  | 2023-08-24 | 201862829 | 2023-11-10
Rheem Sales Company, Inc. | Rheem | GHE80SU-130 | Federally-Regulated Commercial & Industrial Equipment | LPG | 80 | 80 | 130000 | FALSE |  |  | FALSE | FALSE | Gas-fired storage | 98 |  |  |  | 950 |  | 70 | 6 |  |  |  |  | 2023-08-24 | 201977702 | 2023-11-10
Rheem Sales Company, Inc. | Rheem | GHE100SS-130A | Federally-Regulated Commercial & Industrial Equipment | LPG | 100 | 98 | 130000 | FALSE |  |  | FALSE | FALSE | Gas-fired storage | 97 |  |  |  | 1050 |  | 70 | 6 |  |  |  |  | 2023-08-24 | 201977734 | 2023-11-10
Rheem Sales Company, Inc. | Rheem | GHE80SU-200A | Federally-Regulated Commercial & Industrial Equipment | LPG | 80 | 80 | 199900 | FALSE |  |  | FALSE | FALSE | Gas-fired storage | 95 |  |  |  | 1001 |  | 88 | 7 |  |  |  |  | 2023-08-24 | 201928830 | 2023-11-10
Rheem Sales Company, Inc. | Rheem | GHE100SU-130A | Federally-Regulated Commercial & Industrial Equipment | Natural gas | 100 | 98 | 130000 | FALSE |  |  | FALSE | FALSE | Gas-fired storage | 97 |  |  |  | 1050 |  | 70 | 6 |  |  |  |  | 2023-08-24 | 201977732 | 2023-11-10
Rheem Sales Company, Inc. | Rheem | GHE80SS-160 | Federally-Regulated Commercial & Industrial Equipment | LPG | 80 | 80 | 160000 | FALSE |  |  | FALSE | FALSE | Gas-fired storage | 97 |  |  |  | 980 |  | 119 | 6 |  |  |  |  | 2023-08-24 | 201977718 | 2023-11-10
Rheem Sales Company, Inc. | Rheem | GHE100SU-200A | Federally-Regulated Commercial & Industrial Equipment | Natural gas | 100 | 96 | 200000 | FALSE |  |  | FALSE | FALSE | Gas-fired storage | 97 |  |  |  | 1100 |  | 130 | 7 |  |  |  |  | 2023-08-24 | 201862827 | 2023-11-10
Rheem Sales Company, Inc. | Rheem | GHE75S*-100 | Federally-Regulated Commercial & Industrial Equipment | Natural gas | 75 | 75 | 100000 | TRUE |  |  | FALSE | FALSE | Gas-fired storage | 96 |  |  |  | 900 |  | 30 | 239 |  |  |  |  | 2023-08-24 | 207524746 | 2023-11-10
Rheem Sales Company, Inc. | Rheem | GHE119S*-500(A) | Federally-Regulated Commercial & Industrial Equipment | Natural gas | 119 | 119 | 499900 |  |  |  | FALSE | FALSE | Gas-fired instantaneous | 95 |  |  |  | 1180 |  |  | 226 |  |  |  | FALSE | 2022-10-07 | 208704997 | 2023-11-10
Rheem Sales Company, Inc. | Rheem | GHE80SU-200 | Federally-Regulated Commercial & Industrial Equipment | LPG | 80 | 80 | 199900 | FALSE |  |  | FALSE | FALSE | Gas-fired storage | 95 |  |  |  | 1001 |  | 88 | 7 |  |  |  |  | 2023-08-24 | 201928827 | 2023-11-10
Rheem Sales Company, Inc. | Rheem | GHE80SS-130 | Federally-Regulated Commercial & Industrial Equipment | LPG | 80 | 80 | 130000 | FALSE |  |  | FALSE | FALSE | Gas-fired storage | 98 |  |  |  | 950 |  | 70 | 6 |  |  |  |  | 2023-08-24 | 201977715 | 2023-11-10
Rheem Sales Company, Inc. | Rheem | GHE80SU-160 | Federally-Regulated Commercial & Industrial Equipment | LPG | 80 | 80 | 160000 | FALSE |  |  | FALSE | FALSE | Gas-fired storage | 97 |  |  |  | 980 |  | 119 | 6 |  |  |  |  | 2023-08-24 | 201977703 | 2023-11-10
Rheem Sales Company, Inc. | Rheem | GHE100SU-300 | Federally-Regulated Commercial & Industrial Equipment | LPG | 100 | 96 | 300000 | FALSE |  |  | FALSE | FALSE | Gas-fired storage | 96 |  |  |  | 1210 |  | 217 | 7 |  |  |  |  | 2023-08-24 | 201862820 | 2023-11-10
Rheem Sales Company, Inc. | Rheem | GHE80SU-130 | Federally-Regulated Commercial & Industrial Equipment | Natural gas | 80 | 80 | 130000 | FALSE |  |  | FALSE | FALSE | Gas-fired storage | 98 |  |  |  | 950 |  | 70 | 6 |  |  |  |  | 2023-08-24 | 201977702 | 2023-11-10
Rheem Sales Company, Inc. | Rheem | GHE100SU-400 | Federally-Regulated Commercial & Industrial Equipment | Natural gas | 100 | 96 | 399900 | FALSE |  |  | FALSE | FALSE | Gas-fired storage | 95 |  |  |  | 1310 |  | 260 | 7 |  |  |  |  | 2023-08-24 | 201885179 | 2023-11-10
Rheem Sales Company, Inc. | Rheem | GHE100SU-400A | Federally-Regulated Commercial & Industrial Equipment | Natural gas | 100 | 96 | 399900 | FALSE |  |  | FALSE | FALSE | Gas-fired storage | 95 |  |  |  | 1310 |  | 260 | 7 |  |  |  |  | 2023-08-24 | 201885182 | 2023-11-10
Rheem Sales Company, Inc. | Rheem | GHE100SU-300A | Federally-Regulated Commercial & Industrial Equipment | LPG | 100 | 96 | 300000 | FALSE |  |  | FALSE | FALSE | Gas-fired storage | 96 |  |  |  | 1210 |  | 217 | 7 |  |  |  |  | 2023-08-24 | 201862833 | 2023-11-10
Rheem Sales Company, Inc. | Rheem | GHE80SU-300 | Federally-Regulated Commercial & Industrial Equipment | LPG | 80 | 80 | 300000 | FALSE |  |  | FALSE | FALSE | Gas-fired storage | 95 |  |  |  | 1105 |  | 216 | 7 |  |  |  |  | 2023-08-24 | 201977899 | 2023-11-10
Rheem Sales Company, Inc. | Rheem | GHE100SS-160 | Federally-Regulated Commercial & Industrial Equipment | LPG | 100 | 98 | 160000 | FALSE |  |  | FALSE | FALSE | Gas-fired storage | 97 |  |  |  | 1080 |  | 119 | 6 |  |  |  |  | 2023-08-24 | 201977736 | 2023-11-10
Rheem Sales Company, Inc. | Rheem | GHE100SU-130 | Federally-Regulated Commercial & Industrial Equipment | LPG | 100 | 98 | 130000 | FALSE |  |  | FALSE | FALSE | Gas-fired storage | 97 |  |  |  | 1050 |  | 70 | 6 |  |  |  |  | 2023-08-24 | 201977708 | 2023-11-10
Rheem Sales Company, Inc. | Rheem | GHE100SS-400 | Federally-Regulated Commercial & Industrial Equipment | LPG | 100 | 96 | 399900 | FALSE |  |  | FALSE | FALSE | Gas-fired storage | 95 |  |  |  | 1310 |  | 260 | 7 |  |  |  |  | 2023-08-24 | 201885188 | 2023-11-10
Rheem Sales Company, Inc. | Rheem | GHE80SS-300A | Federally-Regulated Commercial & Industrial Equipment | LPG | 80 | 80 | 300000 | FALSE |  |  | FALSE | FALSE | Gas-fired storage | 95 |  |  |  | 1105 |  | 216 | 7 |  |  |  |  | 2023-08-24 | 201977904 | 2023-11-10
Rheem Sales Company, Inc. | Rheem | GHE80SS-160A | Federally-Regulated Commercial & Industrial Equipment | Natural gas | 80 | 80 | 160000 | FALSE |  |  | FALSE | FALSE | Gas-fired storage | 97 |  |  |  | 980 |  | 119 | 6 |  |  |  |  | 2023-08-24 | 201977719 | 2023-11-10
Rheem Sales Company, Inc. | Rheem | GHE100SS-400 | Federally-Regulated Commercial & Industrial Equipment | Natural gas | 100 | 96 | 399900 | FALSE |  |  | FALSE | FALSE | Gas-fired storage | 95 |  |  |  | 1310 |  | 260 | 7 |  |  |  |  | 2023-08-24 | 201885188 | 2023-11-10
Rheem Sales Company, Inc. | Rheem | GHE80SU-300 | Federally-Regulated Commercial & Industrial Equipment | Natural gas | 80 | 80 | 300000 | FALSE |  |  | FALSE | FALSE | Gas-fired storage | 95 |  |  |  | 1105 |  | 216 | 7 |  |  |  |  | 2023-08-24 | 201977899 | 2023-11-10
Rheem Sales Company, Inc. | Rheem | GHE100SU-160A | Federally-Regulated Commercial & Industrial Equipment | Natural gas | 100 | 98 | 160000 | FALSE |  |  | FALSE | FALSE | Gas-fired storage | 97 |  |  |  | 1080 |  | 119 | 6 |  |  |  |  | 2023-08-24 | 201977735 | 2023-11-10
Rheem Sales Company, Inc. | Rheem | GHE80SS-130 | Federally-Regulated Commercial & Industrial Equipment | Natural gas | 80 | 80 | 130000 | FALSE |  |  | FALSE | FALSE | Gas-fired storage | 98 |  |  |  | 950 |  | 70 | 6 |  |  |  |  | 2023-08-24 | 201977715 | 2023-11-10
Rheem Sales Company, Inc. | Rheem | GHE100SS-200 | Federally-Regulated Commercial & Industrial Equipment | LPG | 100 | 96 | 200000 | FALSE |  |  | FALSE | FALSE | Gas-fired storage | 97 |  |  |  | 1100 |  | 130 | 7 |  |  |  |  | 2023-08-24 | 201862828 | 2023-11-10
Rheem Sales Company, Inc. | Rheem | GHE100SU-250A | Federally-Regulated Commercial & Industrial Equipment | Natural gas | 100 | 96 | 250000 | FALSE |  |  | FALSE | FALSE | Gas-fired storage | 96 |  |  |  | 1155 |  | 140 | 7 |  |  |  |  | 2023-08-24 | 201862830 | 2023-11-10
Rheem Sales Company, Inc. | Rheem | MELD105-TB | Federally-Regulated Commercial & Industrial Equipment | Electric resistance | 105 | 101 | 12.1 | FALSE |  |  |  | FALSE | Electric storage |  |  | 0.57 | [9 empty] | 2023-10-24 | 201848779 | 2023-11-10
Rheem Sales Company, Inc. | Rheem | GHE80SS-200A | Federally-Regulated Commercial & Industrial Equipment | LPG | 80 | 80 | 199900 | FALSE |  |  | FALSE | FALSE | Gas-fired storage | 95 |  |  |  | 1001 |  | 88 | 7 |  |  |  |  | 2023-08-24 | 201928832 | 2023-11-10
Rheem Sales Company, Inc. | Rheem | GHE80SS-160A | Federally-Regulated Commercial & Industrial Equipment | LPG | 80 | 80 | 160000 | FALSE |  |  | FALSE | FALSE | Gas-fired storage | 97 |  |  |  | 980 |  | 119 | 6 |  |  |  |  | 2023-08-24 | 201977719 | 2023-11-10
Rheem Sales Company, Inc. | Rheem | GHE80SS-300A | Federally-Regulated Commercial & Industrial Equipment | Natural gas | 80 | 80 | 300000 | FALSE |  |  | FALSE | FALSE | Gas-fired storage | 95 |  |  |  | 1105 |  | 216 | 7 |  |  |  |  | 2023-08-24 | 201977904 | 2023-11-10
Rheem Sales Company, Inc. | Rheem | GHE80SU-130A | Federally-Regulated Commercial & Industrial Equipment | LPG | 80 | 80 | 130000 | FALSE |  |  | FALSE | FALSE | Gas-fired storage | 98 |  |  |  | 950 |  | 70 | 6 |  |  |  |  | 2023-08-24 | 201977714 | 2023-11-10
Rheem Sales Company, Inc. | Rheem | GHE80SU-160 | Federally-Regulated Commercial & Industrial Equipment | Natural gas | 80 | 80 | 160000 | FALSE |  |  | FALSE | FALSE | Gas-fired storage | 97 |  |  |  | 980 |  | 119 | 6 |  |  |  |  | 2023-08-24 | 201977703 | 2023-11-10
Rheem Sales Company, Inc. | Rheem | GHE80SU-300A | Federally-Regulated Commercial & Industrial Equipment | LPG | 80 | 80 | 300000 | FALSE |  |  | FALSE | FALSE | Gas-fired storage | 95 |  |  |  | 1105 |  | 216 | 7 |  |  |  |  | 2023-08-24 | 201977902 | 2023-11-10
Rheem Sales Company, Inc. | Rheem | GHE100SU-130A | Federally-Regulated Commercial & Industrial Equipment | LPG | 100 | 98 | 130000 | FALSE |  |  | FALSE | FALSE | Gas-fired storage | 97 |  |  |  | 1050 |  | 70 | 6 |  |  |  |  | 2023-08-24 | 201977732 | 2023-11-10
Rheem Sales Company, Inc. | Rheem | GHE100SU-250 | Federally-Regulated Commercial & Industrial Equipment | LPG | 100 | 96 | 250000 | FALSE |  |  | FALSE | FALSE | Gas-fired storage | 96 |  |  |  | 1155 |  | 140 | 7 |  |  |  |  | 2023-08-24 | 201862819 | 2023-11-10
Rheem Sales Company, Inc. | Rheem | GHE100SS-160 | Federally-Regulated Commercial & Industrial Equipment | Natural gas | 100 | 98 | 160000 | FALSE |  |  | FALSE | FALSE | Gas-fired storage | 97 |  |  |  | 1080 |  | 119 | 6 |  |  |  |  | 2023-08-24 | 201977736 | 2023-11-10
Rheem Sales Company, Inc. | Rheem | GHE80SS-200A | Federally-Regulated Commercial & Industrial Equipment | Natural gas | 80 | 80 | 199900 | FALSE |  |  | FALSE | FALSE | Gas-fired storage | 95 |  |  |  | 1001 |  | 88 | 7 |  |  |  |  | 2023-08-24 | 201928832 | 2023-11-10
Rheem Sales Company, Inc. | Rheem | GHE100SU-250A | Federally-Regulated Commercial & Industrial Equipment | LPG | 100 | 96 | 250000 | FALSE |  |  | FALSE | FALSE | Gas-fired storage | 96 |  |  |  | 1155 |  | 140 | 7 |  |  |  |  | 2023-08-24 | 201862830 | 2023-11-10
Rheem Sales Company, Inc. | Rheem | GHE80SU-160A | Federally-Regulated Commercial & Industrial Equipment | Natural gas | 80 | 80 | 160000 | FALSE |  |  | FALSE | FALSE | Gas-fired storage | 97 |  |  |  | 980 |  | 119 | 6 |  |  |  |  | 2023-08-24 | 201977717 | 2023-11-10
Rheem Sales Company, Inc. | Rheem | GHE100SU-250 | Federally-Regulated Commercial & Industrial Equipment | Natural gas | 100 | 96 | 250000 | FALSE |  |  | FALSE | FALSE | Gas-fired storage | 96 |  |  |  | 1155 |  | 140 | 7 |  |  |  |  | 2023-08-24 | 201862819 | 2023-11-10
Rheem Sales Company, Inc. | Rheem | GHE100SU-400 | Federally-Regulated Commercial & Industrial Equipment | LPG | 100 | 96 | 399900 | FALSE |  |  | FALSE | FALSE | Gas-fired storage | 95 |  |  |  | 1310 |  | 260 | 7 |  |  |  |  | 2023-08-24 | 201885179 | 2023-11-10
Rheem Sales Company, Inc. | Rheem | GHE80SU-130A | Federally-Regulated Commercial & Industrial Equipment | Natural gas | 80 | 80 | 130000 | FALSE |  |  | FALSE | FALSE | Gas-fired storage | 98 |  |  |  | 950 |  | 70 | 6 |  |  |  |  | 2023-08-24 | 201977714 | 2023-11-10
Rheem Sales Company, Inc. | Rheem | GHE100SU-300 | Federally-Regulated Commercial & Industrial Equipment | Natural gas | 100 | 96 | 300000 | FALSE |  |  | FALSE | FALSE | Gas-fired storage | 96 |  |  |  | 1210 |  | 217 | 7 |  |  |  |  | 2023-08-24 | 201862820 | 2023-11-10
Rheem Sales Company, Inc. | Rheem | GHE100SS-300A | Federally-Regulated Commercial & Industrial Equipment | Natural gas | 100 | 96 | 300000 | FALSE |  |  | FALSE | FALSE | Gas-fired storage | 96 |  |  |  | 1210 |  | 217 | 7 |  |  |  |  | 2023-08-24 | 201862835 | 2023-11-10
Rheem Sales Company, Inc. | Rheem | GHE80SS-130A | Federally-Regulated Commercial & Industrial Equipment | LPG | 80 | 80 | 130000 | FALSE |  |  | FALSE | FALSE | Gas-fired storage | 98 |  |  |  | 950 |  | 70 | 6 |  |  |  |  | 2023-08-24 | 201977716 | 2023-11-10
Rheem Sales Company, Inc. | Rheem | GHE100SU-160 | Federally-Regulated Commercial & Industrial Equipment | Natural gas | 100 | 98 | 160000 | FALSE |  |  | FALSE | FALSE | Gas-fired storage | 97 |  |  |  | 1080 |  | 119 | 6 |  |  |  |  | 2023-08-24 | 201977709 | 2023-11-10
Rheem Sales Company, Inc. | Rheem | GHE80SU-200A | Federally-Regulated Commercial & Industrial Equipment | Natural gas | 80 | 80 | 199900 | FALSE |  |  | FALSE | FALSE | Gas-fired storage | 95 |  |  |  | 1001 |  | 88 | 7 |  |  |  |  | 2023-08-24 | 201928830 | 2023-11-10
Rheem Sales Company, Inc. | Rheem | GHE80SU-200 | Federally-Regulated Commercial & Industrial Equipment | Natural gas | 80 | 80 | 199900 | FALSE |  |  | FALSE | FALSE | Gas-fired storage | 95 |  |  |  | 1001 |  | 88 | 7 |  |  |  |  | 2023-08-24 | 201928827 | 2023-11-10
Rheem Sales Company, Inc. | Rheem | GHE100SS-300 | Federally-Regulated Commercial & Industrial Equipment | LPG | 100 | 96 | 300000 | FALSE |  |  | FALSE | FALSE | Gas-fired storage | 96 |  |  |  | 1210 |  | 217 | 7 |  |  |  |  | 2023-08-24 | 201862834 | 2023-11-10
Rheem Sales Company, Inc. | Rheem | GHE100SS-250A | Federally-Regulated Commercial & Industrial Equipment | Natural gas | 100 | 96 | 250000 | FALSE |  |  | FALSE | FALSE | Gas-fired storage | 96 |  |  |  | 1155 |  | 140 | 7 |  |  |  |  | 2023-08-24 | 201862832 | 2023-11-10
Rheem Sales Company, Inc. | Rheem | GHE80SS-160 | Federally-Regulated Commercial & Industrial Equipment | Natural gas | 80 | 80 | 160000 | FALSE |  |  | FALSE | FALSE | Gas-fired storage | 97 |  |  |  | 980 |  | 119 | 6 |  |  |  |  | 2023-08-24 | 201977718 | 2023-11-10
Rheem Sales Company, Inc. | Rheem | GHE80SS-130A | Federally-Regulated Commercial & Industrial Equipment | Natural gas | 80 | 80 | 130000 | FALSE |  |  | FALSE | FALSE | Gas-fired storage | 98 |  |  |  | 950 |  | 70 | 6 |  |  |  |  | 2023-08-24 | 201977716 | 2023-11-10
Rheem Sales Company, Inc. | Rheem | GHE100SU-200 | Federally-Regulated Commercial & Industrial Equipment | LPG | 100 | 96 | 200000 | FALSE |  |  | FALSE | FALSE | Gas-fired storage | 97 |  |  |  | 1100 |  | 130 | 7 |  |  |  |  | 2023-08-24 | 201862818 | 2023-11-10
Rheem Sales Company, Inc. | Rheem | GHE80SU-160A | Federally-Regulated Commercial & Industrial Equipment | LPG | 80 | 80 | 160000 | FALSE |  |  | FALSE | FALSE | Gas-fired storage | 97 |  |  |  | 980 |  | 119 | 6 |  |  |  |  | 2023-08-24 | 201977717 | 2023-11-10
Rheem Sales Company, Inc. | Rheem | GHE100SS-300 | Federally-Regulated Commercial & Industrial Equipment | Natural gas | 100 | 96 | 300000 | FALSE |  |  | FALSE | FALSE | Gas-fired storage | 96 |  |  |  | 1210 |  | 217 | 7 |  |  |  |  | 2023-08-24 | 201862834 | 2023-11-10
Rheem Sales Company, Inc. | Rheem | GHE100SS-250A | Federally-Regulated Commercial & Industrial Equipment | LPG | 100 | 96 | 250000 | FALSE |  |  | FALSE | FALSE | Gas-fired storage | 96 |  |  |  | 1155 |  | 140 | 7 |  |  |  |  | 2023-08-24 | 201862832 | 2023-11-10
Rheem Sales Company, Inc. | Rheem | MELD85-TB | Federally-Regulated Commercial & Industrial Equipment | Electric resistance | 85 | 84 | 12.1 | FALSE |  |  |  | FALSE | Electric storage |  |  | 0.62 | [9 empty] | 2023-10-24 | 201848777 | 2023-11-10
Rheem Sales Company, Inc. | Rheem | GHE100SU-300A | Federally-Regulated Commercial & Industrial Equipment | Natural gas | 100 | 96 | 300000 | FALSE |  |  | FALSE | FALSE | Gas-fired storage | 96 |  |  |  | 1210 |  | 217 | 7 |  |  |  |  | 2023-08-24 | 201862833 | 2023-11-10
Rheem Sales Company, Inc. | Rheem | GHE80SS-300 | Federally-Regulated Commercial & Industrial Equipment | Natural gas | 80 | 80 | 300000 | FALSE |  |  | FALSE | FALSE | Gas-fired storage | 95 |  |  |  | 1105 |  | 216 | 7 |  |  |  |  | 2023-08-24 | 201977903 | 2023-11-10
Rheem Sales Company, Inc. | Rheem | MELD105-FTB | Federally-Regulated Commercial & Industrial Equipment | Electric resistance | 105 | 101 | 12.1 | FALSE |  |  |  | FALSE | Electric storage |  |  | 0.57 | [9 empty] | 2023-10-24 | 201848778 | 2023-11-10
A.O. Smith Water Products Company | Lochinvar | LDT-65 1** | Federally-Regulated Commercial & Industrial Equipment | Electric resistance | 66 | 60 | 12.2 | FALSE |  |  |  | FALSE | Electric storage |  |  | 0.75 | [9 empty] | 2022-06-15 | 207709197 | 2023-11-10
A.O. Smith Water Products Company | Lochinvar | CLP199100 2** | Federally-Regulated Commercial & Industrial Equipment | LPG | 100 | 95.1 | 199000 | FALSE |  |  | FALSE | FALSE | Gas-fired storage | 80 |  |  |  | 1300 |  | 54 | 100 |  |  |  |  | 2022-10-20 | 210377424 | 2023-11-10
A.O. Smith Water Products Company | Lochinvar | LHS-50 1** | Federally-Regulated Commercial & Industrial Equipment | Electric resistance | 50 | 46 |  | FALSE |  |  |  | FALSE | Electric storage |  |  | 0.87 | 0.89 | [8 empty] | 2022-06-17 |  | 2023-11-10
A.O. Smith Water Products Company | Lochinvar | LST-66 2** | Federally-Regulated Commercial & Industrial Equipment | Electric resistance | 66 | 59.5 | 12.2 | FALSE |  |  |  | FALSE | Electric storage |  |  | 0.75 | [9 empty] | 2022-06-15 | 207783933 | 2023-11-10
A.O. Smith Water Products Company | Lochinvar | LHS-80 1** | Federally-Regulated Commercial & Industrial Equipment | Electric resistance | 80 | 73 |  | FALSE |  |  |  | FALSE | Electric storage |  |  | 0.65 | 0.67 | [8 empty] | 2022-06-17 |  | 2023-11-10
A.O. Smith Water Products Company | Lochinvar | LHC-50 1** | Federally-Regulated Commercial & Industrial Equipment | Electric resistance | 50 | 46 |  | FALSE |  |  |  | FALSE | Electric storage |  |  | 0.87 | 0.89 | [8 empty] | 2022-06-17 |  | 2023-11-10
A.O. Smith Water Products Company | Lochinvar | LTIO-910-* 1** | Federally-Regulated Commercial & Industrial Equipment | Natural gas | 0.4 | 0.5 | 380000 |  |  |  | FALSE | FALSE | Gas-fired instantaneous | 80 | [6 empty] | 0 |  |  |  | FALSE | 2023-04-06 | 211920854 | 2023-11-10
A.O. Smith Water Products Company | Lochinvar | LCA-50 2** | Federally-Regulated Commercial & Industrial Equipment | Electric resistance | 50 | 49.3 | 12.3 | FALSE |  |  |  | FALSE | Electric storage |  |  | 0.85 | [9 empty] | 2022-06-15 | 207783944 | 2023-11-10
A.O. Smith Water Products Company | Lochinvar | LCA-120 2** | Federally-Regulated Commercial & Industrial Equipment | Electric resistance | 120 | 117.7 |  | FALSE |  |  |  | FALSE | Electric storage |  |  | 0.5 | 0.53 | [8 empty] | 2022-02-10 | 207783948 | 2023-11-10
A.O. Smith Water Products Company | Lochinvar | CGN500085* 1** | Federally-Regulated Commercial & Industrial Equipment | Natural gas | 85 | 82 | 500000 |  |  |  | FALSE | FALSE | Gas-fired instantaneous | 80 |  |  |  | 1600 |  |  | 100 |  |  |  | FALSE | 2023-03-21 | 206313963 | 2023-11-10
A.O. Smith Water Products Company | Lochinvar | LDT-80 1** | Federally-Regulated Commercial & Industrial Equipment | Electric resistance | 80 | 76 |  | FALSE |  |  |  | FALSE | Electric storage |  |  | 0.6 | 0.66 | [8 empty] | 2022-01-21 | 207709198 | 2023-11-10
A.O. Smith Water Products Company | Lochinvar | LDT-120 1** | Federally-Regulated Commercial & Industrial Equipment | Electric resistance | 119 | 114 |  | FALSE |  |  |  | FALSE | Electric storage |  |  | 0.5 | 0.54 | [8 empty] | 2022-04-07 | 207709199 | 2023-11-10
A.O. Smith Water Products Company | Lochinvar | LCA-40 2** | Federally-Regulated Commercial & Industrial Equipment | Electric resistance | 40 | 39.9 | 12.3 | FALSE |  |  |  | FALSE | Electric storage |  |  | 0.98 | [9 empty] | 2022-06-15 | 207783943 | 2023-11-10
A.O. Smith Water Products Company | Lochinvar | LCA-30 2** | Federally-Regulated Commercial & Industrial Equipment | Electric resistance | 30 | 29.6 |  | FALSE |  |  |  | FALSE | Electric storage |  |  | 1.2 | 1.21 | [8 empty] | 2022-02-10 | 207783942 | 2023-11-10
A.O. Smith Water Products Company | Lochinvar | LST-82 2** | Federally-Regulated Commercial & Industrial Equipment | Electric resistance | 80 | 72 | 12.2 | FALSE |  |  |  | FALSE | Electric storage |  |  | 0.65 | [9 empty] | 2022-06-15 | 207783934 | 2023-11-10
A.O. Smith Water Products Company | Lochinvar | LCA-65 2** | Federally-Regulated Commercial & Industrial Equipment | Electric resistance | 65 | 63.3 |  | FALSE |  |  |  | FALSE | Electric storage |  |  | 0.7 | 0.73 | [8 empty] | 2022-02-10 | 207783945 | 2023-11-10
A.O. Smith Water Products Company | Lochinvar | LCA-100 2** | Federally-Regulated Commercial & Industrial Equipment | Electric resistance | 100 | 99.7 | 12.3 | FALSE |  |  |  | FALSE | Electric storage |  |  | 0.57 | [9 empty] | 2022-06-15 | 207783947 | 2023-11-10
A.O. Smith Water Products Company | Lochinvar | LHC-80 1** | Federally-Regulated Commercial & Industrial Equipment | Electric resistance | 80 | 73 |  | FALSE |  |  |  | FALSE | Electric storage |  |  | 0.65 | 0.67 | [8 empty] | 2022-06-17 |  | 2023-11-10
A.O. Smith Water Products Company | Lochinvar | LHC-119 1** | Federally-Regulated Commercial & Industrial Equipment | Electric resistance | 119 | 108 |  | FALSE |  |  |  | FALSE | Electric storage |  |  | 0.5 | 0.55 | [8 empty] | 2022-02-10 | 207783941 | 2023-11-10
A.O. Smith Water Products Company | Lochinvar | CGL500085* 1** | Federally-Regulated Commercial & Industrial Equipment | LPG | 85 | 82 | 500000 |  |  |  | FALSE | FALSE | Gas-fired instantaneous | 80 |  |  |  | 1600 |  |  | 100 |  |  |  | FALSE | 2023-03-21 | 206313964 | 2023-11-10
A.O. Smith Water Products Company | Lochinvar | LTIO-910-* 1** | Federally-Regulated Commercial & Industrial Equipment | LPG | 0.4 | 0.5 | 380000 |  |  |  | FALSE | FALSE | Gas-fired instantaneous | 80 | [6 empty] | 0 |  |  |  | FALSE | 2023-04-06 | 211920854 | 2023-11-10
A.O. Smith Water Products Company | Lochinvar | LHS-119 1** | Federally-Regulated Commercial & Industrial Equipment | Electric resistance | 119 | 108 |  | FALSE |  |  |  | FALSE | Electric storage |  |  | 0.5 | 0.55 | [8 empty] | 2022-02-10 | 207783940 | 2023-11-10
A.O. Smith Water Products Company | Lochinvar | LST-119 2** | Federally-Regulated Commercial & Industrial Equipment | Electric resistance | 119 | 108.4 |  | FALSE |  |  |  | FALSE | Electric storage |  |  | 0.5 | 0.55 | [8 empty] | 2022-02-10 | 207783935 | 2023-11-10
A.O. Smith Water Products Company | Lochinvar | LCA-80 2** | Federally-Regulated Commercial & Industrial Equipment | Electric resistance | 80 | 78.9 |  | FALSE |  |  |  | FALSE | Electric storage |  |  | 0.6 | 0.64 | [8 empty] | 2022-02-10 | 207783946 | 2023-11-10
Lochinvar, LLC. | Lochinvar | WAL201* | Federally-Regulated Commercial & Industrial Equipment | LPG | 1.8 | 1.8 | 201000 |  |  |  | FALSE | FALSE | Gas-fired instantaneous | 96 | [6 empty] | 16 |  |  |  |  | 2023-01-17 | 207645909 | 2023-11-10
Lochinvar, LLC. | Lochinvar | CWL270* | Federally-Regulated Commercial & Industrial Equipment | LPG | 1.1 | 1.1 | 270000 |  |  |  | FALSE | FALSE | Gas-fired instantaneous | 80 | 80 | [5 empty] | 9 |  |  |  |  | 2023-06-30 | 207337276 | 2023-11-10
Lochinvar, LLC. | Lochinvar | CWL360* | Federally-Regulated Commercial & Industrial Equipment | LPG | 1.2 | 1.2 | 360000 |  |  |  | FALSE | FALSE | Gas-fired instantaneous | 80 | 80 | [5 empty] | 9 |  |  |  | FALSE | 2023-06-30 | 207337278 | 2023-11-10
Lochinvar, LLC. | Lochinvar | CWL225* | Federally-Regulated Commercial & Industrial Equipment | LPG | 1.1 | 1.1 | 225000 |  |  |  | FALSE | FALSE | Gas-fired instantaneous | 80 | 80 | [5 empty] | 9 |  |  |  |  | 2023-06-30 | 207337275 | 2023-11-10
Lochinvar, LLC. | Lochinvar | OAN286* | Federally-Regulated Commercial & Industrial Equipment | Natural gas | 2.5 | 2.5 | 285000 |  |  |  | FALSE | FALSE | Gas-fired instantaneous | 96 | [6 empty] | 16 |  |  |  |  | 2021-10-06 | 207477830 | 2023-11-10
Lochinvar, LLC. | Lochinvar | CWL315* | Federally-Regulated Commercial & Industrial Equipment | LPG | 1.2 | 1.2 | 315000 |  |  |  | FALSE | FALSE | Gas-fired instantaneous | 80 | 80 | [5 empty] | 9 |  |  |  | FALSE | 2023-06-30 | 207337277 | 2023-11-10
Lochinvar, LLC. | Lochinvar | CWL399* | Federally-Regulated Commercial & Industrial Equipment | LPG | 1.3 | 1.3 | 399000 |  |  |  | FALSE | FALSE | Gas-fired instantaneous | 80 | 80 | [5 empty] | 9 |  |  |  | FALSE | 2023-06-30 | 207337279 | 2023-11-10
Lochinvar, LLC. | Lochinvar | AWN286* | Federally-Regulated Commercial & Industrial Equipment | Natural gas | 2.5 | 2.5 | 285000 |  |  |  | FALSE | FALSE | Gas-fired instantaneous | 96 | [6 empty] | 16 |  |  |  |  | 2021-10-06 | 207477829 | 2023-11-10
Lochinvar, LLC. | Lochinvar | CWL500* | Federally-Regulated Commercial & Industrial Equipment | LPG | 1.4 | 1.4 | 500000 |  |  |  | FALSE | FALSE | Gas-fired instantaneous | 80 | 80 | [5 empty] | 9 |  |  |  | FALSE | 2023-06-30 | 207337280 | 2023-11-10
Lochinvar, LLC. | Lochinvar | OAL201* | Federally-Regulated Commercial & Industrial Equipment | Natural gas | 1.8 | 1.8 | 201000 |  |  |  | TRUE | FALSE | Gas-fired instantaneous | 96 | [6 empty] | 16 |  |  |  |  | 2023-01-17 | 207645912 | 2023-11-10
Noritz America Corp. | NORITZ | NCC300DV (GQ-C5032WZ-FF US) | Federally-Regulated Commercial & Industrial Equipment | LPG | 0.6 | 0.9 | 300000 |  |  |  | FALSE | FALSE | Gas-fired instantaneous | 97 | 80 | [5 empty] | 8 |  |  |  | FALSE | 2019-05-02 |  | 2023-11-10
Noritz America Corp. | NORITZ | NCC300DV (GQ-C5032WZ-FF US) | Federally-Regulated Commercial & Industrial Equipment | Natural gas | 0.6 | 0.9 | 300000 |  |  |  | FALSE | FALSE | Gas-fired instantaneous | 97 | 80 | [5 empty] | 8 |  |  |  | FALSE | 2019-05-02 |  | 2023-11-10
Noritz America Corp. | NORITZ | NCC300OD (GQ-C5032WZ US) | Federally-Regulated Commercial & Industrial Equipment | Natural gas | 0.6 | 0.9 | 300000 |  |  |  | FALSE | FALSE | Gas-fired instantaneous | 97 | 80 | [5 empty] | 8 |  |  |  | FALSE | 2019-02-26 |  | 2023-11-10
Noritz America Corp. | NORITZ | NCC300OD (GQ-C5032WZ US) | Federally-Regulated Commercial & Industrial Equipment | LPG | 0.6 | 0.9 | 300000 |  |  |  | FALSE | FALSE | Gas-fired instantaneous | 97 | 80 | [5 empty] | 8 |  |  |  | FALSE | 2019-02-26 |  | 2023-11-10
Rheem Sales Company, Inc. | Rheem | MELD75-TB | Federally-Regulated Commercial & Industrial Equipment | Electric resistance | 75 | 72 | 12.1 | FALSE |  |  |  | FALSE | Electric storage |  |  | 0.68 | [9 empty] | 2023-11-10 | 201848775 | 2023-11-10
Rheem Sales Company, Inc. | Rheem | GHE80SU-300A | Federally-Regulated Commercial & Industrial Equipment | Natural gas | 80 | 80 | 300000 | FALSE |  |  | FALSE | FALSE | Gas-fired storage | 95 |  |  |  | 1105 |  | 216 | 7 |  |  |  |  | 2023-11-10 | 201977902 | 2023-11-10
Rheem Sales Company, Inc. | Rheem | GHE100SS-160A | Federally-Regulated Commercial & Industrial Equipment | Natural gas | 100 | 98 | 160000 | FALSE |  |  | FALSE | FALSE | Gas-fired storage | 97 |  |  |  | 1080 |  | 119 | 6 |  |  |  |  | 2023-11-10 | 201977737 | 2023-11-10
Rheem Sales Company, Inc. | Rheem | MELD75-FTB | Federally-Regulated Commercial & Industrial Equipment | Electric resistance | 75 | 72 | 12.1 | FALSE |  |  |  | FALSE | Electric storage |  |  | 0.68 | [9 empty] | 2023-11-10 | 201848774 | 2023-11-10
Rheem Sales Company, Inc. | Rheem | GHE80SS-300 | Federally-Regulated Commercial & Industrial Equipment | LPG | 80 | 80 | 300000 | FALSE |  |  | FALSE | FALSE | Gas-fired storage | 95 |  |  |  | 1105 |  | 216 | 7 |  |  |  |  | 2023-11-10 | 201977903 | 2023-11-10
Rheem Sales Company, Inc. | Rheem | GHE100SS-250 | Federally-Regulated Commercial & Industrial Equipment | Natural gas | 100 | 96 | 250000 | FALSE |  |  | FALSE | FALSE | Gas-fired storage | 96 |  |  |  | 1155 |  | 140 | 7 |  |  |  |  | 2023-11-10 | 201862831 | 2023-11-10
Rheem Sales Company, Inc. | Rheem | GHE100SS-130 | Federally-Regulated Commercial & Industrial Equipment | Natural gas | 100 | 98 | 130000 | FALSE |  |  | FALSE | FALSE | Gas-fired storage | 97 |  |  |  | 1050 |  | 70 | 6 |  |  |  |  | 2023-11-10 | 201977733 | 2023-11-10
Rheem Sales Company, Inc. | Rheem | GHE100SS-130 | Federally-Regulated Commercial & Industrial Equipment | LPG | 100 | 98 | 130000 | FALSE |  |  | FALSE | FALSE | Gas-fired storage | 97 |  |  |  | 1050 |  | 70 | 6 |  |  |  |  | 2023-11-10 | 201977733 | 2023-11-10
Rheem Sales Company, Inc. | Rheem | GHE100SU-130 | Federally-Regulated Commercial & Industrial Equipment | Natural gas | 100 | 98 | 130000 | FALSE |  |  | FALSE | FALSE | Gas-fired storage | 97 |  |  |  | 1050 |  | 70 | 6 |  |  |  |  | 2023-11-10 | 201977708 | 2023-11-10
Rheem Sales Company, Inc. | Rheem | GHE75S*-100 | Federally-Regulated Commercial & Industrial Equipment | LPG | 75 | 75 | 100000 | TRUE |  |  | FALSE | FALSE | Gas-fired storage | 96 |  |  |  | 900 |  | 30 | 239 |  |  |  |  | 2023-11-10 | 207524746 | 2023-11-10
Rheem Sales Company, Inc. | Rheem | GHE80SS-200 | Federally-Regulated Commercial & Industrial Equipment | Natural gas | 80 | 80 | 199900 | FALSE |  |  | FALSE | FALSE | Gas-fired storage | 95 |  |  |  | 1001 |  | 88 | 7 |  |  |  |  | 2023-11-10 | 201928831 | 2023-11-10
Rheem Sales Company, Inc. | Rheem | GHE100SS-200 | Federally-Regulated Commercial & Industrial Equipment | Natural gas | 100 | 96 | 200000 | FALSE |  |  | FALSE | FALSE | Gas-fired storage | 97 |  |  |  | 1100 |  | 130 | 7 |  |  |  |  | 2023-11-10 | 201862828 | 2023-11-10
Rheem Sales Company, Inc. | Rheem | GHE100SS-400A | Federally-Regulated Commercial & Industrial Equipment | Natural gas | 100 | 96 | 399900 | FALSE |  |  | FALSE | FALSE | Gas-fired storage | 95 |  |  |  | 1310 |  | 260 | 7 |  |  |  |  | 2023-11-10 | 201885183 | 2023-11-10
Rheem Sales Company, Inc. | Rheem | GHE100SU-200 | Federally-Regulated Commercial & Industrial Equipment | Natural gas | 100 | 96 | 200000 | FALSE |  |  | FALSE | FALSE | Gas-fired storage | 97 |  |  |  | 1100 |  | 130 | 7 |  |  |  |  | 2023-11-10 | 201862818 | 2023-11-10
Rheem Sales Company, Inc. | Rheem | GHE100SS-130A | Federally-Regulated Commercial & Industrial Equipment | Natural gas | 100 | 98 | 130000 | FALSE |  |  | FALSE | FALSE | Gas-fired storage | 97 |  |  |  | 1050 |  | 70 | 6 |  |  |  |  | 2023-11-10 | 201977734 | 2023-11-10
Rheem Sales Company, Inc. | Rheem | GHE100SS-250 | Federally-Regulated Commercial & Industrial Equipment | LPG | 100 | 96 | 250000 | FALSE |  |  | FALSE | FALSE | Gas-fired storage | 96 |  |  |  | 1155 |  | 140 | 7 |  |  |  |  | 2023-11-10 | 201862831 | 2023-11-10
Rheem Sales Company, Inc. | Rheem | GHE100SU-160A | Federally-Regulated Commercial & Industrial Equipment | LPG | 100 | 98 | 160000 | FALSE |  |  | FALSE | FALSE | Gas-fired storage | 97 |  |  |  | 1080 |  | 119 | 6 |  |  |  |  | 2023-11-10 | 201977735 | 2023-11-10
Rheem Sales Company, Inc. | Rheem | GHE119S*-500(A) | Federally-Regulated Commercial & Industrial Equipment | LPG | 119 | 119 | 499900 |  |  |  | FALSE | FALSE | Gas-fired instantaneous | 95 |  |  |  | 1180 |  |  | 226 |  |  |  | FALSE | 2023-11-10 | 208704997 | 2023-11-10
Rheem Sales Company, Inc. | Rheem | GHE100SS-300A | Federally-Regulated Commercial & Industrial Equipment | LPG | 100 | 96 | 300000 | FALSE |  |  | FALSE | FALSE | Gas-fired storage | 96 |  |  |  | 1210 |  | 217 | 7 |  |  |  |  | 2023-11-10 | 201862835 | 2023-11-10
Rheem Sales Company, Inc. | Rheem | GHE100SS-400A | Federally-Regulated Commercial & Industrial Equipment | LPG | 100 | 96 | 399900 | FALSE |  |  | FALSE | FALSE | Gas-fired storage | 95 |  |  |  | 1310 |  | 260 | 7 |  |  |  |  | 2023-11-10 | 201885183 | 2023-11-10
Rheem Sales Company, Inc. | Rheem | GHE100SS-200A | Federally-Regulated Commercial & Industrial Equipment | LPG | 100 | 96 | 200000 | FALSE |  |  | FALSE | FALSE | Gas-fired storage | 97 |  |  |  | 1100 |  | 130 | 7 |  |  |  |  | 2023-11-10 | 201862829 | 2023-11-10
Rheem Sales Company, Inc. | Rheem | MELD85-FTB | Federally-Regulated Commercial & Industrial Equipment | Electric resistance | 85 | 84 | 12.1 | FALSE |  |  |  | FALSE | Electric storage |  |  | 0.62 | [9 empty] | 2023-11-10 | 201848776 | 2023-11-10
Rheem Sales Company, Inc. | Rheem | GHE100SU-400A | Federally-Regulated Commercial & Industrial Equipment | LPG | 100 | 96 | 399900 | FALSE |  |  | FALSE | FALSE | Gas-fired storage | 95 |  |  |  | 1310 |  | 260 | 7 |  |  |  |  | 2023-11-10 | 201885182 | 2023-11-10
Rheem Sales Company, Inc. | Rheem | GHE80SS-200 | Federally-Regulated Commercial & Industrial Equipment | LPG | 80 | 80 | 199900 | FALSE |  |  | FALSE | FALSE | Gas-fired storage | 95 |  |  |  | 1001 |  | 88 | 7 |  |  |  |  | 2023-11-10 | 201928831 | 2023-11-10
Rheem Sales Company, Inc. | Rheem | GHE100SU-200A | Federally-Regulated Commercial & Industrial Equipment | LPG | 100 | 96 | 200000 | FALSE |  |  | FALSE | FALSE | Gas-fired storage | 97 |  |  |  | 1100 |  | 130 | 7 |  |  |  |  | 2023-11-10 | 201862827 | 2023-11-10
Rheem Sales Company, Inc. | Rheem | GHE100SS-160A | Federally-Regulated Commercial & Industrial Equipment | LPG | 100 | 98 | 160000 | FALSE |  |  | FALSE | FALSE | Gas-fired storage | 97 |  |  |  | 1080 |  | 119 | 6 |  |  |  |  | 2023-11-10 | 201977737 | 2023-11-10
Rheem Sales Company, Inc. | Rheem | GHE100SU-160 | Federally-Regulated Commercial & Industrial Equipment | LPG | 100 | 98 | 160000 | FALSE |  |  | FALSE | FALSE | Gas-fired storage | 97 |  |  |  | 1080 |  | 119 | 6 |  |  |  |  | 2023-11-10 | 201977709 | 2023-11-10
Rheem Sales Company, Inc. | Rheem | GHE100SS-200A | Federally-Regulated Commercial & Industrial Equipment | Natural gas | 100 | 96 | 200000 | FALSE |  |  | FALSE | FALSE | Gas-fired storage | 97 |  |  |  | 1100 |  | 130 | 7 |  |  |  |  | 2023-11-10 | 201862829 | 2023-11-10
Rheem Sales Company, Inc. | Rheem | GHE80SU-130 | Federally-Regulated Commercial & Industrial Equipment | LPG | 80 | 80 | 130000 | FALSE |  |  | FALSE | FALSE | Gas-fired storage | 98 |  |  |  | 950 |  | 70 | 6 |  |  |  |  | 2023-11-10 | 201977702 | 2023-11-10
Rheem Sales Company, Inc. | Rheem | GHE100SS-130A | Federally-Regulated Commercial & Industrial Equipment | LPG | 100 | 98 | 130000 | FALSE |  |  | FALSE | FALSE | Gas-fired storage | 97 |  |  |  | 1050 |  | 70 | 6 |  |  |  |  | 2023-11-10 | 201977734 | 2023-11-10
Rheem Sales Company, Inc. | Rheem | GHE80SU-200A | Federally-Regulated Commercial & Industrial Equipment | LPG | 80 | 80 | 199900 | FALSE |  |  | FALSE | FALSE | Gas-fired storage | 95 |  |  |  | 1001 |  | 88 | 7 |  |  |  |  | 2023-11-10 | 201928830 | 2023-11-10
Rheem Sales Company, Inc. | Rheem | GHE100SU-130A | Federally-Regulated Commercial & Industrial Equipment | Natural gas | 100 | 98 | 130000 | FALSE |  |  | FALSE | FALSE | Gas-fired storage | 97 |  |  |  | 1050 |  | 70 | 6 |  |  |  |  | 2023-11-10 | 201977732 | 2023-11-10
Rheem Sales Company, Inc. | Rheem | GHE80SS-160 | Federally-Regulated Commercial & Industrial Equipment | LPG | 80 | 80 | 160000 | FALSE |  |  | FALSE | FALSE | Gas-fired storage | 97 |  |  |  | 980 |  | 119 | 6 |  |  |  |  | 2023-11-10 | 201977718 | 2023-11-10
Rheem Sales Company, Inc. | Rheem | GHE100SU-200A | Federally-Regulated Commercial & Industrial Equipment | Natural gas | 100 | 96 | 200000 | FALSE |  |  | FALSE | FALSE | Gas-fired storage | 97 |  |  |  | 1100 |  | 130 | 7 |  |  |  |  | 2023-11-10 | 201862827 | 2023-11-10
Rheem Sales Company, Inc. | Rheem | GHE75S*-100 | Federally-Regulated Commercial & Industrial Equipment | Natural gas | 75 | 75 | 100000 | TRUE |  |  | FALSE | FALSE | Gas-fired storage | 96 |  |  |  | 900 |  | 30 | 239 |  |  |  |  | 2023-11-10 | 207524746 | 2023-11-10
Rheem Sales Company, Inc. | Rheem | GHE119S*-500(A) | Federally-Regulated Commercial & Industrial Equipment | Natural gas | 119 | 119 | 499900 |  |  |  | FALSE | FALSE | Gas-fired instantaneous | 95 |  |  |  | 1180 |  |  | 226 |  |  |  | FALSE | 2023-11-10 | 208704997 | 2023-11-10
Rheem Sales Company, Inc. | Rheem | GHE80SU-200 | Federally-Regulated Commercial & Industrial Equipment | LPG | 80 | 80 | 199900 | FALSE |  |  | FALSE | FALSE | Gas-fired storage | 95 |  |  |  | 1001 |  | 88 | 7 |  |  |  |  | 2023-11-10 | 201928827 | 2023-11-10
Rheem Sales Company, Inc. | Rheem | GHE80SS-130 | Federally-Regulated Commercial & Industrial Equipment | LPG | 80 | 80 | 130000 | FALSE |  |  | FALSE | FALSE | Gas-fired storage | 98 |  |  |  | 950 |  | 70 | 6 |  |  |  |  | 2023-11-10 | 201977715 | 2023-11-10
Rheem Sales Company, Inc. | Rheem | GHE80SU-160 | Federally-Regulated Commercial & Industrial Equipment | LPG | 80 | 80 | 160000 | FALSE |  |  | FALSE | FALSE | Gas-fired storage | 97 |  |  |  | 980 |  | 119 | 6 |  |  |  |  | 2023-11-10 | 201977703 | 2023-11-10
Rheem Sales Company, Inc. | Rheem | GHE100SU-300 | Federally-Regulated Commercial & Industrial Equipment | LPG | 100 | 96 | 300000 | FALSE |  |  | FALSE | FALSE | Gas-fired storage | 96 |  |  |  | 1210 |  | 217 | 7 |  |  |  |  | 2023-11-10 | 201862820 | 2023-11-10
Rheem Sales Company, Inc. | Rheem | GHE80SU-130 | Federally-Regulated Commercial & Industrial Equipment | Natural gas | 80 | 80 | 130000 | FALSE |  |  | FALSE | FALSE | Gas-fired storage | 98 |  |  |  | 950 |  | 70 | 6 |  |  |  |  | 2023-11-10 | 201977702 | 2023-11-10
Rheem Sales Company, Inc. | Rheem | GHE100SU-400 | Federally-Regulated Commercial & Industrial Equipment | Natural gas | 100 | 96 | 399900 | FALSE |  |  | FALSE | FALSE | Gas-fired storage | 95 |  |  |  | 1310 |  | 260 | 7 |  |  |  |  | 2023-11-10 | 201885179 | 2023-11-10
Rheem Sales Company, Inc. | Rheem | GHE100SU-400A | Federally-Regulated Commercial & Industrial Equipment | Natural gas | 100 | 96 | 399900 | FALSE |  |  | FALSE | FALSE | Gas-fired storage | 95 |  |  |  | 1310 |  | 260 | 7 |  |  |  |  | 2023-11-10 | 201885182 | 2023-11-10
Rheem Sales Company, Inc. | Rheem | GHE100SU-300A | Federally-Regulated Commercial & Industrial Equipment | LPG | 100 | 96 | 300000 | FALSE |  |  | FALSE | FALSE | Gas-fired storage | 96 |  |  |  | 1210 |  | 217 | 7 |  |  |  |  | 2023-11-10 | 201862833 | 2023-11-10
Rheem Sales Company, Inc. | Rheem | GHE80SU-300 | Federally-Regulated Commercial & Industrial Equipment | LPG | 80 | 80 | 300000 | FALSE |  |  | FALSE | FALSE | Gas-fired storage | 95 |  |  |  | 1105 |  | 216 | 7 |  |  |  |  | 2023-11-10 | 201977899 | 2023-11-10
Rheem Sales Company, Inc. | Rheem | GHE100SS-160 | Federally-Regulated Commercial & Industrial Equipment | LPG | 100 | 98 | 160000 | FALSE |  |  | FALSE | FALSE | Gas-fired storage | 97 |  |  |  | 1080 |  | 119 | 6 |  |  |  |  | 2023-11-10 | 201977736 | 2023-11-10
Rheem Sales Company, Inc. | Rheem | GHE100SU-130 | Federally-Regulated Commercial & Industrial Equipment | LPG | 100 | 98 | 130000 | FALSE |  |  | FALSE | FALSE | Gas-fired storage | 97 |  |  |  | 1050 |  | 70 | 6 |  |  |  |  | 2023-11-10 | 201977708 | 2023-11-10
Rheem Sales Company, Inc. | Rheem | GHE100SS-400 | Federally-Regulated Commercial & Industrial Equipment | LPG | 100 | 96 | 399900 | FALSE |  |  | FALSE | FALSE | Gas-fired storage | 95 |  |  |  | 1310 |  | 260 | 7 |  |  |  |  | 2023-11-10 | 201885188 | 2023-11-10
Rheem Sales Company, Inc. | Rheem | GHE80SS-300A | Federally-Regulated Commercial & Industrial Equipment | LPG | 80 | 80 | 300000 | FALSE |  |  | FALSE | FALSE | Gas-fired storage | 95 |  |  |  | 1105 |  | 216 | 7 |  |  |  |  | 2023-11-10 | 201977904 | 2023-11-10
Rheem Sales Company, Inc. | Rheem | GHE80SS-160A | Federally-Regulated Commercial & Industrial Equipment | Natural gas | 80 | 80 | 160000 | FALSE |  |  | FALSE | FALSE | Gas-fired storage | 97 |  |  |  | 980 |  | 119 | 6 |  |  |  |  | 2023-11-10 | 201977719 | 2023-11-10
Rheem Sales Company, Inc. | Rheem | GHE100SS-400 | Federally-Regulated Commercial & Industrial Equipment | Natural gas | 100 | 96 | 399900 | FALSE |  |  | FALSE | FALSE | Gas-fired storage | 95 |  |  |  | 1310 |  | 260 | 7 |  |  |  |  | 2023-11-10 | 201885188 | 2023-11-10
Rheem Sales Company, Inc. | Rheem | GHE80SU-300 | Federally-Regulated Commercial & Industrial Equipment | Natural gas | 80 | 80 | 300000 | FALSE |  |  | FALSE | FALSE | Gas-fired storage | 95 |  |  |  | 1105 |  | 216 | 7 |  |  |  |  | 2023-11-10 | 201977899 | 2023-11-10
Rheem Sales Company, Inc. | Rheem | GHE100SU-160A | Federally-Regulated Commercial & Industrial Equipment | Natural gas | 100 | 98 | 160000 | FALSE |  |  | FALSE | FALSE | Gas-fired storage | 97 |  |  |  | 1080 |  | 119 | 6 |  |  |  |  | 2023-11-10 | 201977735 | 2023-11-10
Rheem Sales Company, Inc. | Rheem | GHE80SS-130 | Federally-Regulated Commercial & Industrial Equipment | Natural gas | 80 | 80 | 130000 | FALSE |  |  | FALSE | FALSE | Gas-fired storage | 98 |  |  |  | 950 |  | 70 | 6 |  |  |  |  | 2023-11-10 | 201977715 | 2023-11-10
Rheem Sales Company, Inc. | Rheem | GHE100SS-200 | Federally-Regulated Commercial & Industrial Equipment | LPG | 100 | 96 | 200000 | FALSE |  |  | FALSE | FALSE | Gas-fired storage | 97 |  |  |  | 1100 |  | 130 | 7 |  |  |  |  | 2023-11-10 | 201862828 | 2023-11-10
Rheem Sales Company, Inc. | Rheem | GHE100SU-250A | Federally-Regulated Commercial & Industrial Equipment | Natural gas | 100 | 96 | 250000 | FALSE |  |  | FALSE | FALSE | Gas-fired storage | 96 |  |  |  | 1155 |  | 140 | 7 |  |  |  |  | 2023-11-10 | 201862830 | 2023-11-10
Rheem Sales Company, Inc. | Rheem | MELD105-TB | Federally-Regulated Commercial & Industrial Equipment | Electric resistance | 105 | 101 | 12.1 | FALSE |  |  |  | FALSE | Electric storage |  |  | 0.57 | [9 empty] | 2023-11-10 | 201848779 | 2023-11-10
Rheem Sales Company, Inc. | Rheem | GHE80SS-200A | Federally-Regulated Commercial & Industrial Equipment | LPG | 80 | 80 | 199900 | FALSE |  |  | FALSE | FALSE | Gas-fired storage | 95 |  |  |  | 1001 |  | 88 | 7 |  |  |  |  | 2023-11-10 | 201928832 | 2023-11-10
Rheem Sales Company, Inc. | Rheem | GHE80SS-160A | Federally-Regulated Commercial & Industrial Equipment | LPG | 80 | 80 | 160000 | FALSE |  |  | FALSE | FALSE | Gas-fired storage | 97 |  |  |  | 980 |  | 119 | 6 |  |  |  |  | 2023-11-10 | 201977719 | 2023-11-10
Rheem Sales Company, Inc. | Rheem | GHE80SS-300A | Federally-Regulated Commercial & Industrial Equipment | Natural gas | 80 | 80 | 300000 | FALSE |  |  | FALSE | FALSE | Gas-fired storage | 95 |  |  |  | 1105 |  | 216 | 7 |  |  |  |  | 2023-11-10 | 201977904 | 2023-11-10
Rheem Sales Company, Inc. | Rheem | GHE80SU-130A | Federally-Regulated Commercial & Industrial Equipment | LPG | 80 | 80 | 130000 | FALSE |  |  | FALSE | FALSE | Gas-fired storage | 98 |  |  |  | 950 |  | 70 | 6 |  |  |  |  | 2023-11-10 | 201977714 | 2023-11-10
Rheem Sales Company, Inc. | Rheem | GHE80SU-160 | Federally-Regulated Commercial & Industrial Equipment | Natural gas | 80 | 80 | 160000 | FALSE |  |  | FALSE | FALSE | Gas-fired storage | 97 |  |  |  | 980 |  | 119 | 6 |  |  |  |  | 2023-11-10 | 201977703 | 2023-11-10
Rheem Sales Company, Inc. | Rheem | GHE80SU-300A | Federally-Regulated Commercial & Industrial Equipment | LPG | 80 | 80 | 300000 | FALSE |  |  | FALSE | FALSE | Gas-fired storage | 95 |  |  |  | 1105 |  | 216 | 7 |  |  |  |  | 2023-11-10 | 201977902 | 2023-11-10
Rheem Sales Company, Inc. | Rheem | GHE100SU-130A | Federally-Regulated Commercial & Industrial Equipment | LPG | 100 | 98 | 130000 | FALSE |  |  | FALSE | FALSE | Gas-fired storage | 97 |  |  |  | 1050 |  | 70 | 6 |  |  |  |  | 2023-11-10 | 201977732 | 2023-11-10
Rheem Sales Company, Inc. | Rheem | GHE100SU-250 | Federally-Regulated Commercial & Industrial Equipment | LPG | 100 | 96 | 250000 | FALSE |  |  | FALSE | FALSE | Gas-fired storage | 96 |  |  |  | 1155 |  | 140 | 7 |  |  |  |  | 2023-11-10 | 201862819 | 2023-11-10
Rheem Sales Company, Inc. | Rheem | GHE100SS-160 | Federally-Regulated Commercial & Industrial Equipment | Natural gas | 100 | 98 | 160000 | FALSE |  |  | FALSE | FALSE | Gas-fired storage | 97 |  |  |  | 1080 |  | 119 | 6 |  |  |  |  | 2023-11-10 | 201977736 | 2023-11-10
Rheem Sales Company, Inc. | Rheem | GHE80SS-200A | Federally-Regulated Commercial & Industrial Equipment | Natural gas | 80 | 80 | 199900 | FALSE |  |  | FALSE | FALSE | Gas-fired storage | 95 |  |  |  | 1001 |  | 88 | 7 |  |  |  |  | 2023-11-10 | 201928832 | 2023-11-10
Rheem Sales Company, Inc. | Rheem | GHE100SU-250A | Federally-Regulated Commercial & Industrial Equipment | LPG | 100 | 96 | 250000 | FALSE |  |  | FALSE | FALSE | Gas-fired storage | 96 |  |  |  | 1155 |  | 140 | 7 |  |  |  |  | 2023-11-10 | 201862830 | 2023-11-10
Rheem Sales Company, Inc. | Rheem | GHE80SU-160A | Federally-Regulated Commercial & Industrial Equipment | Natural gas | 80 | 80 | 160000 | FALSE |  |  | FALSE | FALSE | Gas-fired storage | 97 |  |  |  | 980 |  | 119 | 6 |  |  |  |  | 2023-11-10 | 201977717 | 2023-11-10
Rheem Sales Company, Inc. | Rheem | GHE100SU-250 | Federally-Regulated Commercial & Industrial Equipment | Natural gas | 100 | 96 | 250000 | FALSE |  |  | FALSE | FALSE | Gas-fired storage | 96 |  |  |  | 1155 |  | 140 | 7 |  |  |  |  | 2023-11-10 | 201862819 | 2023-11-10
Rheem Sales Company, Inc. | Rheem | GHE100SU-400 | Federally-Regulated Commercial & Industrial Equipment | LPG | 100 | 96 | 399900 | FALSE |  |  | FALSE | FALSE | Gas-fired storage | 95 |  |  |  | 1310 |  | 260 | 7 |  |  |  |  | 2023-11-10 | 201885179 | 2023-11-10
Rheem Sales Company, Inc. | Rheem | GHE80SU-130A | Federally-Regulated Commercial & Industrial Equipment | Natural gas | 80 | 80 | 130000 | FALSE |  |  | FALSE | FALSE | Gas-fired storage | 98 |  |  |  | 950 |  | 70 | 6 |  |  |  |  | 2023-11-10 | 201977714 | 2023-11-10
Rheem Sales Company, Inc. | Rheem | GHE100SU-300 | Federally-Regulated Commercial & Industrial Equipment | Natural gas | 100 | 96 | 300000 | FALSE |  |  | FALSE | FALSE | Gas-fired storage | 96 |  |  |  | 1210 |  | 217 | 7 |  |  |  |  | 2023-11-10 | 201862820 | 2023-11-10
Rheem Sales Company, Inc. | Rheem | GHE100SS-300A | Federally-Regulated Commercial & Industrial Equipment | Natural gas | 100 | 96 | 300000 | FALSE |  |  | FALSE | FALSE | Gas-fired storage | 96 |  |  |  | 1210 |  | 217 | 7 |  |  |  |  | 2023-11-10 | 201862835 | 2023-11-10
Rheem Sales Company, Inc. | Rheem | GHE80SS-130A | Federally-Regulated Commercial & Industrial Equipment | LPG | 80 | 80 | 130000 | FALSE |  |  | FALSE | FALSE | Gas-fired storage | 98 |  |  |  | 950 |  | 70 | 6 |  |  |  |  | 2023-11-10 | 201977716 | 2023-11-10
Rheem Sales Company, Inc. | Rheem | GHE100SU-160 | Federally-Regulated Commercial & Industrial Equipment | Natural gas | 100 | 98 | 160000 | FALSE |  |  | FALSE | FALSE | Gas-fired storage | 97 |  |  |  | 1080 |  | 119 | 6 |  |  |  |  | 2023-11-10 | 201977709 | 2023-11-10
Rheem Sales Company, Inc. | Rheem | GHE80SU-200A | Federally-Regulated Commercial & Industrial Equipment | Natural gas | 80 | 80 | 199900 | FALSE |  |  | FALSE | FALSE | Gas-fired storage | 95 |  |  |  | 1001 |  | 88 | 7 |  |  |  |  | 2023-11-10 | 201928830 | 2023-11-10
Rheem Sales Company, Inc. | Rheem | GHE80SU-200 | Federally-Regulated Commercial & Industrial Equipment | Natural gas | 80 | 80 | 199900 | FALSE |  |  | FALSE | FALSE | Gas-fired storage | 95 |  |  |  | 1001 |  | 88 | 7 |  |  |  |  | 2023-11-10 | 201928827 | 2023-11-10
Rheem Sales Company, Inc. | Rheem | GHE100SS-300 | Federally-Regulated Commercial & Industrial Equipment | LPG | 100 | 96 | 300000 | FALSE |  |  | FALSE | FALSE | Gas-fired storage | 96 |  |  |  | 1210 |  | 217 | 7 |  |  |  |  | 2023-11-10 | 201862834 | 2023-11-10
Rheem Sales Company, Inc. | Rheem | GHE100SS-250A | Federally-Regulated Commercial & Industrial Equipment | Natural gas | 100 | 96 | 250000 | FALSE |  |  | FALSE | FALSE | Gas-fired storage | 96 |  |  |  | 1155 |  | 140 | 7 |  |  |  |  | 2023-11-10 | 201862832 | 2023-11-10
Rheem Sales Company, Inc. | Rheem | GHE80SS-160 | Federally-Regulated Commercial & Industrial Equipment | Natural gas | 80 | 80 | 160000 | FALSE |  |  | FALSE | FALSE | Gas-fired storage | 97 |  |  |  | 980 |  | 119 | 6 |  |  |  |  | 2023-11-10 | 201977718 | 2023-11-10
Rheem Sales Company, Inc. | Rheem | GHE80SS-130A | Federally-Regulated Commercial & Industrial Equipment | Natural gas | 80 | 80 | 130000 | FALSE |  |  | FALSE | FALSE | Gas-fired storage | 98 |  |  |  | 950 |  | 70 | 6 |  |  |  |  | 2023-11-10 | 201977716 | 2023-11-10
Rheem Sales Company, Inc. | Rheem | GHE100SU-200 | Federally-Regulated Commercial & Industrial Equipment | LPG | 100 | 96 | 200000 | FALSE |  |  | FALSE | FALSE | Gas-fired storage | 97 |  |  |  | 1100 |  | 130 | 7 |  |  |  |  | 2023-11-10 | 201862818 | 2023-11-10
Rheem Sales Company, Inc. | Rheem | GHE80SU-160A | Federally-Regulated Commercial & Industrial Equipment | LPG | 80 | 80 | 160000 | FALSE |  |  | FALSE | FALSE | Gas-fired storage | 97 |  |  |  | 980 |  | 119 | 6 |  |  |  |  | 2023-11-10 | 201977717 | 2023-11-10
Rheem Sales Company, Inc. | Rheem | GHE100SS-300 | Federally-Regulated Commercial & Industrial Equipment | Natural gas | 100 | 96 | 300000 | FALSE |  |  | FALSE | FALSE | Gas-fired storage | 96 |  |  |  | 1210 |  | 217 | 7 |  |  |  |  | 2023-11-10 | 201862834 | 2023-11-10
Rheem Sales Company, Inc. | Rheem | GHE100SS-250A | Federally-Regulated Commercial & Industrial Equipment | LPG | 100 | 96 | 250000 | FALSE |  |  | FALSE | FALSE | Gas-fired storage | 96 |  |  |  | 1155 |  | 140 | 7 |  |  |  |  | 2023-11-10 | 201862832 | 2023-11-10
Rheem Sales Company, Inc. | Rheem | MELD85-TB | Federally-Regulated Commercial & Industrial Equipment | Electric resistance | 85 | 84 | 12.1 | FALSE |  |  |  | FALSE | Electric storage |  |  | 0.62 | [9 empty] | 2023-11-10 | 201848777 | 2023-11-10
Rheem Sales Company, Inc. | Rheem | GHE100SU-300A | Federally-Regulated Commercial & Industrial Equipment | Natural gas | 100 | 96 | 300000 | FALSE |  |  | FALSE | FALSE | Gas-fired storage | 96 |  |  |  | 1210 |  | 217 | 7 |  |  |  |  | 2023-11-10 | 201862833 | 2023-11-10
Rheem Sales Company, Inc. | Rheem | GHE80SS-300 | Federally-Regulated Commercial & Industrial Equipment | Natural gas | 80 | 80 | 300000 | FALSE |  |  | FALSE | FALSE | Gas-fired storage | 95 |  |  |  | 1105 |  | 216 | 7 |  |  |  |  | 2023-11-10 | 201977903 | 2023-11-10
Rheem Sales Company, Inc. | Rheem | MELD105-FTB | Federally-Regulated Commercial & Industrial Equipment | Electric resistance | 105 | 101 | 12.1 | FALSE |  |  |  | FALSE | Electric storage |  |  | 0.57 | [9 empty] | 2023-11-10 | 201848778 | 2023-11-10
American Water Heater Co. | American | AHCG3-60T120-3* 3** | Federally-Regulated Commercial & Industrial Equipment | LPG | 60 | 58 | 120000 | FALSE |  |  | FALSE | FALSE | Gas-fired storage | 95 | 80 |  |  | 800 | 1002 | 33 | 100 |  |  |  |  | 2020-11-05 |  | 2023-11-10
American Water Heater Co. | American | CG32-75T75-4NOV* 4** | Federally-Regulated Commercial & Industrial Equipment | Natural gas | 74 | 71 | 75100 | FALSE |  |  | TRUE | FALSE | Gas-fired storage | 80 |  |  |  | 1020 |  | 0 | 0 |  |  |  |  | 2020-11-11 | 206322279 | 2023-11-10
American Water Heater Co. | American | AHCG3-119T500-3* 3** | Federally-Regulated Commercial & Industrial Equipment | Natural gas | 119 | 118 | 499900 |  |  |  | FALSE | FALSE | Gas-fired instantaneous | 96 | 80 |  |  | 1200 | 1825 |  | 100 |  |  |  | FALSE | 2020-11-05 |  | 2023-11-10
American Water Heater Co. | American | HCG3-100T150-3* 3** | Federally-Regulated Commercial & Industrial Equipment | Natural gas | 100 | 98 | 150000 | FALSE |  |  | FALSE | FALSE | Gas-fired storage | 96 | 80 |  |  | 1000 | 1288 | 42 | 100 |  |  |  |  | 2020-11-05 |  | 2023-11-10
American Water Heater Co. | American | HCG3-60T120-3* 3** | Federally-Regulated Commercial & Industrial Equipment | Natural gas | 60 | 58 | 120000 | FALSE |  |  | FALSE | FALSE | Gas-fired storage | 95 | 80 |  |  | 800 | 1002 | 33 | 100 |  |  |  |  | 2020-11-05 |  | 2023-11-10
American Water Heater Co. | American | MTX-199-*-1** | Federally-Regulated Commercial & Industrial Equipment | Natural gas | 119 | 115 | 199000 | FALSE |  |  | FALSE | FALSE | Gas-fired storage | 96 |  |  |  | 1100 |  | 114 | 590 |  |  |  |  | 2020-11-11 | 206331372 | 2023-11-10
American Water Heater Co. | American | PGC3 50 199 3*V 2** | Federally-Regulated Commercial & Industrial Equipment | Natural gas | 50 | 48.5 | 199000 | TRUE |  |  | FALSE | FALSE | Gas-fired storage | 96 | 80 |  |  | 800 | 1027 | 161 | 100 |  |  |  |  | 2020-11-05 |  | 2023-11-10
American Water Heater Co. | American | HCG3-119T400-3* 3** | Federally-Regulated Commercial & Industrial Equipment | LPG | 119 | 118 | 399900 | FALSE |  |  | FALSE | FALSE | Gas-fired storage | 95 | 80 |  |  | 1200 | 1700 | 127 | 100 |  |  |  |  | 2020-11-05 |  | 2023-11-10
American Water Heater Co. | American | HCG3-100T199-3* 3** | Federally-Regulated Commercial & Industrial Equipment | Natural gas | 100 | 98 | 199000 | FALSE |  |  | FALSE | FALSE | Gas-fired storage | 97 | 80 |  |  | 1000 | 1349 | 73 | 100 |  |  |  |  | 2020-11-05 |  | 2023-11-10
American Water Heater Co. | American | PC 50 199 * 2** | Federally-Regulated Commercial & Industrial Equipment | LPG | 50 | 48.5 | 199000 | TRUE |  |  | FALSE | FALSE | Gas-fired storage | 96 | 80 |  |  | 800 | 1027 | 161 | 100 |  |  |  |  | 2020-11-05 |  | 2023-11-10
American Water Heater Co. | American | PC 50 150 * 200 | Federally-Regulated Commercial & Industrial Equipment | LPG | 50 | 47.8 | 150000 | TRUE |  |  | FALSE | FALSE | Gas-fired storage | 95 | 80 |  |  | 750 | 965 | 95 | 100 |  |  |  |  | 2020-11-05 |  | 2023-11-10
American Water Heater Co. | American | AHCG3-119T400-3* 3** | Federally-Regulated Commercial & Industrial Equipment | LPG | 119 | 118 | 399900 | FALSE |  |  | FALSE | FALSE | Gas-fired storage | 95 | 80 |  |  | 1200 | 1700 | 127 | 100 |  |  |  |  | 2020-11-05 |  | 2023-11-10
American Water Heater Co. | American | PR 50 199 * 2** | Federally-Regulated Commercial & Industrial Equipment | Natural gas | 50 | 48.5 | 199000 | TRUE |  |  | FALSE | FALSE | Gas-fired storage | 96 | 80 |  |  | 800 | 1027 | 161 | 100 |  |  |  |  | 2020-11-05 |  | 2023-11-10
American Water Heater Co. | American | HCG3-119T500-3* 3** | Federally-Regulated Commercial & Industrial Equipment | LPG | 119 | 118 | 499900 |  |  |  | FALSE | FALSE | Gas-fired instantaneous | 96 | 80 |  |  | 1200 | 1825 |  | 100 |  |  |  | FALSE | 2020-11-05 |  | 2023-11-10
American Water Heater Co. | American | HCG3-100T150-3* 3** | Federally-Regulated Commercial & Industrial Equipment | LPG | 100 | 98 | 150000 | FALSE |  |  | FALSE | FALSE | Gas-fired storage | 96 | 80 |  |  | 1000 | 1288 | 42 | 100 |  |  |  |  | 2020-11-05 |  | 2023-11-10
American Water Heater Co. | American | PR 50 199 * 2** | Federally-Regulated Commercial & Industrial Equipment | LPG | 50 | 48.5 | 199000 | TRUE |  |  | FALSE | FALSE | Gas-fired storage | 96 | 80 |  |  | 800 | 1027 | 161 | 100 |  |  |  |  | 2020-11-05 |  | 2023-11-10
American Water Heater Co. | American | AHCG3-119T300-3* 3** | Federally-Regulated Commercial & Industrial Equipment | Natural gas | 119 | 118 | 300000 | FALSE |  |  | FALSE | FALSE | Gas-fired storage | 96 | 80 |  |  | 1200 | 1575 | 77 | 100 |  |  |  |  | 2020-11-05 |  | 2023-11-10
American Water Heater Co. | American | BCG3-70T120-5* 1** | Federally-Regulated Commercial & Industrial Equipment | Natural gas | 71 | 67.5 | 120000 | FALSE |  |  | FALSE | FALSE | Gas-fired storage | 80 | 80 |  |  | 1000 | 1077 | 10 | 100 |  |  |  |  | 2020-11-05 |  | 2023-11-10
American Water Heater Co. | American | PG10 50 175 3*V 2** | Federally-Regulated Commercial & Industrial Equipment | LPG | 50 | 48.5 | 175000 | TRUE |  |  | FALSE | FALSE | Gas-fired storage | 96 |  |  |  | 800 |  | 107 | 100 |  |  |  |  | 2020-10-21 | 206314770 | 2023-11-10
American Water Heater Co. | American | CG32-100T77-4NOV* 4** | Federally-Regulated Commercial & Industrial Equipment | Natural gas | 98 | 95 | 75100 | FALSE |  |  | TRUE | FALSE | Gas-fired storage | 80 |  |  |  | 1165 |  | 0 | 0 |  |  |  |  | 2020-11-11 | 206322285 | 2023-11-10
American Water Heater Co. | American | AHCG3-119T500-3* 3** | Federally-Regulated Commercial & Industrial Equipment | LPG | 119 | 118 | 499900 |  |  |  | FALSE | FALSE | Gas-fired instantaneous | 96 | 80 |  |  | 1200 | 1825 |  | 100 |  |  |  | FALSE | 2020-11-05 |  | 2023-11-10
American Water Heater Co. | American | AHCG3-100T150-3* 3** | Federally-Regulated Commercial & Industrial Equipment | Natural gas | 100 | 98 | 150000 | FALSE |  |  | FALSE | FALSE | Gas-fired storage | 96 | 80 |  |  | 1000 | 1288 | 42 | 100 |  |  |  |  | 2020-11-05 |  | 2023-11-10
American Water Heater Co. | American | HCG3-60T120-3* 3** | Federally-Regulated Commercial & Industrial Equipment | LPG | 60 | 58 | 120000 | FALSE |  |  | FALSE | FALSE | Gas-fired storage | 95 | 80 |  |  | 800 | 1002 | 33 | 100 |  |  |  |  | 2020-11-05 |  | 2023-11-10
American Water Heater Co. | American | HCG3-119T500-3* 3** | Federally-Regulated Commercial & Industrial Equipment | Natural gas | 119 | 118 | 499900 |  |  |  | FALSE | FALSE | Gas-fired instantaneous | 96 | 80 |  |  | 1200 | 1825 |  | 100 |  |  |  | FALSE | 2020-11-05 |  | 2023-11-10
American Water Heater Co. | American | MTX-199-*-1** | Federally-Regulated Commercial & Industrial Equipment | LPG | 119 | 115 | 199000 | FALSE |  |  | FALSE | FALSE | Gas-fired storage | 96 |  |  |  | 1100 |  | 114 | 590 |  |  |  |  | 2020-11-11 | 206331372 | 2023-11-10
American Water Heater Co. | American | ASTCE31-120-*** 1** | Federally-Regulated Commercial & Industrial Equipment | Electric resistance | 119 | 108 |  | FALSE |  |  |  | FALSE | Electric storage |  |  | 0.5 | [9 empty] | 2021-12-08 | 206570194 | 2023-11-10
American Water Heater Co. | American | AHCG3-119T300-3* 3** | Federally-Regulated Commercial & Industrial Equipment | LPG | 119 | 118 | 300000 | FALSE |  |  | FALSE | FALSE | Gas-fired storage | 96 | 80 |  |  | 1200 | 1575 | 77 | 100 |  |  |  |  | 2020-11-05 |  | 2023-11-10
American Water Heater Co. | American | BCL3100T1996NOX 2** | Federally-Regulated Commercial & Industrial Equipment | Natural gas | 100 | 95.1 | 199000 | FALSE |  |  | FALSE | FALSE | Gas-fired storage | 80 |  |  |  | 1300 |  | 54 | 100 |  |  |  |  | 2022-10-21 | 206217060 | 2023-11-10
American Water Heater Co. | American | PG10 50 130 2*V 2** | Federally-Regulated Commercial & Industrial Equipment | Natural gas | 50 | 47.8 | 130000 | TRUE |  |  | FALSE | FALSE | Gas-fired storage | 95 |  |  |  | 750 |  | 63 | 100 |  |  |  |  | 2020-10-21 | 206314768 | 2023-11-10
American Water Heater Co. | American | AHCG3-100T250-3* 3** | Federally-Regulated Commercial & Industrial Equipment | Natural gas | 100 | 98 | 250000 | FALSE |  |  | FALSE | FALSE | Gas-fired storage | 96 | 80 |  |  | 1000 | 1412 | 126 | 100 |  |  |  |  | 2020-11-05 |  | 2023-11-10
American Water Heater Co. | American | GT-910-*IE 1** | Federally-Regulated Commercial & Industrial Equipment | Natural gas | 0.4 | 0.5 | 380000 |  |  |  | FALSE | FALSE | Gas-fired instantaneous | 80 | [6 empty] | 0 |  |  |  | FALSE | 2023-03-28 | 206221566 | 2023-11-10
American Water Heater Co. | American | AHCG3-100T150-3* 3** | Federally-Regulated Commercial & Industrial Equipment | LPG | 100 | 98 | 150000 | FALSE |  |  | FALSE | FALSE | Gas-fired storage | 96 | 80 |  |  | 1000 | 1288 | 42 | 100 |  |  |  |  | 2020-11-05 |  | 2023-11-10
American Water Heater Co. | American | PR 50 175 * 2** | Federally-Regulated Commercial & Industrial Equipment | LPG | 50 | 48.5 | 175000 | TRUE |  |  | FALSE | FALSE | Gas-fired storage | 96 | 80 |  |  | 800 | 997 | 107 | 100 |  |  |  |  | 2020-11-05 |  | 2023-11-10
American Water Heater Co. | American | STCE31-120-*** 1** | Federally-Regulated Commercial & Industrial Equipment | Electric resistance | 119 | 108 |  | FALSE |  |  |  | FALSE | Electric storage |  |  | 0.5 | [9 empty] | 2021-12-08 | 206570192 | 2023-11-10
American Water Heater Co. | American | BCL3100T1996NOX 2** | Federally-Regulated Commercial & Industrial Equipment | LPG | 100 | 95.1 | 199000 | FALSE |  |  | FALSE | FALSE | Gas-fired storage | 80 |  |  |  | 1300 |  | 54 | 100 |  |  |  |  | 2022-10-21 | 206217060 | 2023-11-10
American Water Heater Co. | American | AHCG3-60T120-3* 3** | Federally-Regulated Commercial & Industrial Equipment | Natural gas | 60 | 58 | 120000 | FALSE |  |  | FALSE | FALSE | Gas-fired storage | 95 | 80 |  |  | 800 | 1002 | 33 | 100 |  |  |  |  | 2020-11-05 |  | 2023-11-10
American Water Heater Co. | American | GT-910-*IE 1** | Federally-Regulated Commercial & Industrial Equipment | LPG | 0.4 | 0.5 | 380000 |  |  |  | FALSE | FALSE | Gas-fired instantaneous | 80 | [6 empty] | 0 |  |  |  | FALSE | 2023-03-28 | 206221566 | 2023-11-10
American Water Heater Co. | American | PG10 50 199 3*V 2** | Federally-Regulated Commercial & Industrial Equipment | LPG | 50 | 48.5 | 199000 | TRUE |  |  | FALSE | FALSE | Gas-fired storage | 96 |  |  |  | 800 |  | 163 | 100 |  |  |  |  | 2020-10-21 | 206314771 | 2023-11-10
American Water Heater Co. | American | PG10 50 150 2*V 2** | Federally-Regulated Commercial & Industrial Equipment | LPG | 50 | 47.8 | 150000 | TRUE |  |  | FALSE | FALSE | Gas-fired storage | 95 |  |  |  | 750 |  | 95 | 100 |  |  |  |  | 2020-10-21 | 206314769 | 2023-11-10
American Water Heater Co. | American | AHCG3-100T199-3* 3** | Federally-Regulated Commercial & Industrial Equipment | Natural gas | 100 | 98 | 199000 | FALSE |  |  | FALSE | FALSE | Gas-fired storage | 97 | 80 |  |  | 1000 | 1349 | 73 | 100 |  |  |  |  | 2020-11-05 |  | 2023-11-10
American Water Heater Co. | American | HCG3-100T250-3* 3** | Federally-Regulated Commercial & Industrial Equipment | LPG | 100 | 98 | 250000 | FALSE |  |  | FALSE | FALSE | Gas-fired storage | 96 | 80 |  |  | 1000 | 1412 | 126 | 100 |  |  |  |  | 2020-11-05 |  | 2023-11-10
American Water Heater Co. | American | ITCE31-120-*** 1** | Federally-Regulated Commercial & Industrial Equipment | Electric resistance | 119 | 108 |  | FALSE |  |  |  | FALSE | Electric storage |  |  | 0.5 | [9 empty] | 2021-12-08 | 206570196 | 2023-11-10
American Water Heater Co. | American | CG32-100T77-4NOV* 4** | Federally-Regulated Commercial & Industrial Equipment | LPG | 98 | 95 | 75100 | FALSE |  |  | TRUE | FALSE | Gas-fired storage | 80 |  |  |  | 1165 |  | 0 | 0 |  |  |  |  | 2020-11-11 | 206322285 | 2023-11-10
American Water Heater Co. | American | AHCG3-119T400-3* 3** | Federally-Regulated Commercial & Industrial Equipment | Natural gas | 119 | 118 | 399900 | FALSE |  |  | FALSE | FALSE | Gas-fired storage | 95 | 80 |  |  | 1200 | 1700 | 127 | 100 |  |  |  |  | 2020-11-05 |  | 2023-11-10
American Water Heater Co. | American | PC 50 199 * 2** | Federally-Regulated Commercial & Industrial Equipment | Natural gas | 50 | 48.5 | 199000 | TRUE |  |  | FALSE | FALSE | Gas-fired storage | 96 | 80 |  |  | 800 | 1027 | 161 | 100 |  |  |  |  | 2020-11-05 |  | 2023-11-10
American Water Heater Co. | American | HCG3-100T250-3* 3** | Federally-Regulated Commercial & Industrial Equipment | Natural gas | 100 | 98 | 250000 | FALSE |  |  | FALSE | FALSE | Gas-fired storage | 96 | 80 |  |  | 1000 | 1412 | 126 | 100 |  |  |  |  | 2020-11-05 |  | 2023-11-10
American Water Heater Co. | American | HCG3-119T400-3* 3** | Federally-Regulated Commercial & Industrial Equipment | Natural gas | 119 | 118 | 399900 | FALSE |  |  | FALSE | FALSE | Gas-fired storage | 95 | 80 |  |  | 1200 | 1700 | 127 | 100 |  |  |  |  | 2020-11-05 |  | 2023-11-10
American Water Heater Co. | American | PGC3 50 199 3*V 2** | Federally-Regulated Commercial & Industrial Equipment | LPG | 50 | 48.5 | 199000 | TRUE |  |  | FALSE | FALSE | Gas-fired storage | 96 | 80 |  |  | 800 | 1027 | 161 | 100 |  |  |  |  | 2020-11-05 |  | 2023-11-10
American Water Heater Co. | American | HCG3-119T300-3* 3** | Federally-Regulated Commercial & Industrial Equipment | LPG | 119 | 118 | 300000 | FALSE |  |  | FALSE | FALSE | Gas-fired storage | 96 | 80 |  |  | 1200 | 1575 | 77 | 100 |  |  |  |  | 2020-11-05 |  | 2023-11-10
American Water Heater Co. | American | PGC3 50 150 2*V 200 | Federally-Regulated Commercial & Industrial Equipment | LPG | 50 | 47.8 | 150000 | TRUE |  |  | FALSE | FALSE | Gas-fired storage | 95 | 80 |  |  | 750 | 965 | 95 | 100 |  |  |  |  | 2020-11-05 |  | 2023-11-10
American Water Heater Co. | American | HCG3-100T199-3* 3** | Federally-Regulated Commercial & Industrial Equipment | LPG | 100 | 98 | 199000 | FALSE |  |  | FALSE | FALSE | Gas-fired storage | 97 | 80 |  |  | 1000 | 1349 | 73 | 100 |  |  |  |  | 2020-11-05 |  | 2023-11-10
American Water Heater Co. | American | AHCG3-100T250-3* 3** | Federally-Regulated Commercial & Industrial Equipment | LPG | 100 | 98 | 250000 | FALSE |  |  | FALSE | FALSE | Gas-fired storage | 96 | 80 |  |  | 1000 | 1412 | 126 | 100 |  |  |  |  | 2020-11-05 |  | 2023-11-10
American Water Heater Co. | American | PG10 50 150 2*V 2** | Federally-Regulated Commercial & Industrial Equipment | Natural gas | 50 | 47.8 | 150000 | TRUE |  |  | FALSE | FALSE | Gas-fired storage | 95 |  |  |  | 750 |  | 95 | 100 |  |  |  |  | 2020-10-21 | 206314769 | 2023-11-10
American Water Heater Co. | American | PR 50 150 * 200 | Federally-Regulated Commercial & Industrial Equipment | Natural gas | 50 | 47.8 | 150000 | TRUE |  |  | FALSE | FALSE | Gas-fired storage | 95 | 80 |  |  | 750 | 965 | 95 | 100 |  |  |  |  | 2020-11-05 |  | 2023-11-10
American Water Heater Co. | American | PR 50 175 * 2** | Federally-Regulated Commercial & Industrial Equipment | Natural gas | 50 | 48.5 | 175000 | TRUE |  |  | FALSE | FALSE | Gas-fired storage | 96 | 80 |  |  | 800 | 997 | 107 | 100 |  |  |  |  | 2020-11-05 |  | 2023-11-10
American Water Heater Co. | American | PG10 34 130 2*V 2** | Federally-Regulated Commercial & Industrial Equipment | Natural gas | 34 | 33.1 | 130000 | TRUE |  |  | FALSE | FALSE | Gas-fired storage | 96 |  |  |  | 650 |  | 53 | 100 |  |  |  |  | 2020-10-21 | 206314767 | 2023-11-10
American Water Heater Co. | American | CG32-100T77-4PV* 4** | Federally-Regulated Commercial & Industrial Equipment | LPG | 98 | 95 | 75100 | FALSE |  |  | TRUE | FALSE | Gas-fired storage | 80 |  |  |  | 1165 |  | 0 | 0 |  |  |  |  | 2020-11-11 | 206322286 | 2023-11-10
American Water Heater Co. | American | PR 50 150 * 200 | Federally-Regulated Commercial & Industrial Equipment | LPG | 50 | 47.8 | 150000 | TRUE |  |  | FALSE | FALSE | Gas-fired storage | 95 | 80 |  |  | 750 | 965 | 95 | 100 |  |  |  |  | 2020-11-05 |  | 2023-11-10
American Water Heater Co. | American | AITCE31-120-*** 1** | Federally-Regulated Commercial & Industrial Equipment | Electric resistance | 119 | 108 |  | FALSE |  |  |  | FALSE | Electric storage |  |  | 0.5 | [9 empty] | 2021-12-08 | 206570198 | 2023-11-10
American Water Heater Co. | American | HCG3-119T300-3* 3** | Federally-Regulated Commercial & Industrial Equipment | Natural gas | 119 | 118 | 300000 | FALSE |  |  | FALSE | FALSE | Gas-fired storage | 96 | 80 |  |  | 1200 | 1575 | 77 | 100 |  |  |  |  | 2020-11-05 |  | 2023-11-10
American Water Heater Co. | American | PG10 50 199 3*V 2** | Federally-Regulated Commercial & Industrial Equipment | Natural gas | 50 | 48.5 | 199000 | TRUE |  |  | FALSE | FALSE | Gas-fired storage | 96 |  |  |  | 800 |  | 163 | 100 |  |  |  |  | 2020-10-21 | 206314771 | 2023-11-10
American Water Heater Co. | American | PC 50 150 * 200 | Federally-Regulated Commercial & Industrial Equipment | Natural gas | 50 | 47.8 | 150000 | TRUE |  |  | FALSE | FALSE | Gas-fired storage | 95 | 80 |  |  | 750 | 965 | 95 | 100 |  |  |  |  | 2020-11-05 |  | 2023-11-10
American Water Heater Co. | American | PG10 50 175 3*V 2** | Federally-Regulated Commercial & Industrial Equipment | Natural gas | 50 | 48.5 | 175000 | TRUE |  |  | FALSE | FALSE | Gas-fired storage | 96 |  |  |  | 800 |  | 107 | 100 |  |  |  |  | 2020-10-21 | 206314770 | 2023-11-10
American Water Heater Co. | American | CG32-75T75-4PV* 4** | Federally-Regulated Commercial & Industrial Equipment | Natural gas | 74 | 71 | 75100 | FALSE |  |  | TRUE | FALSE | Gas-fired storage | 80 |  |  |  | 1020 |  | 0 | 0 |  |  |  |  | 2020-11-11 | 206322280 | 2023-11-10
American Water Heater Co. | American | CG32-75T75-4NOV* 4** | Federally-Regulated Commercial & Industrial Equipment | LPG | 74 | 71 | 75100 | FALSE |  |  | TRUE | FALSE | Gas-fired storage | 80 |  |  |  | 1020 |  | 0 | 0 |  |  |  |  | 2020-11-11 | 206322279 | 2023-11-10
American Water Heater Co. | American | AHCG3-100T199-3* 3** | Federally-Regulated Commercial & Industrial Equipment | LPG | 100 | 98 | 199000 | FALSE |  |  | FALSE | FALSE | Gas-fired storage | 97 | 80 |  |  | 1000 | 1349 | 73 | 100 |  |  |  |  | 2020-11-05 |  | 2023-11-10
American Water Heater Co. | American | PGC3 50 150 2*V 200 | Federally-Regulated Commercial & Industrial Equipment | Natural gas | 50 | 47.8 | 150000 | TRUE |  |  | FALSE | FALSE | Gas-fired storage | 95 | 80 |  |  | 750 | 965 | 95 | 100 |  |  |  |  | 2020-11-05 |  | 2023-11-10
American Water Heater Co. | American | CG32-100T77-4PV* 4** | Federally-Regulated Commercial & Industrial Equipment | Natural gas | 98 | 95 | 75100 | FALSE |  |  | TRUE | FALSE | Gas-fired storage | 80 |  |  |  | 1165 |  | 0 | 0 |  |  |  |  | 2020-11-11 | 206322286 | 2023-11-10
American Water Heater Co. | American | PG10 50 130 2*V 2** | Federally-Regulated Commercial & Industrial Equipment | LPG | 50 | 47.8 | 130000 | TRUE |  |  | FALSE | FALSE | Gas-fired storage | 95 |  |  |  | 750 |  | 63 | 100 |  |  |  |  | 2020-10-21 | 206314768 | 2023-11-10
American Water Heater Co. | American | CG32-75T75-4PV* 4** | Federally-Regulated Commercial & Industrial Equipment | LPG | 74 | 71 | 75100 | FALSE |  |  | TRUE | FALSE | Gas-fired storage | 80 |  |  |  | 1020 |  | 0 | 0 |  |  |  |  | 2020-11-11 | 206322280 | 2023-11-10
American Water Heater Co. | American | LDCE32-119R-***DV-1** | Federally-Regulated Commercial & Industrial Equipment | Electric resistance | 119 | 114 |  | FALSE |  |  |  | FALSE | Electric storage |  |  | 0.5 | [9 empty] | 2021-12-29 | 206596582 | 2023-11-10
American Water Heater Co. | American | PG10 34 130 2*V 2** | Federally-Regulated Commercial & Industrial Equipment | LPG | 34 | 33.1 | 130000 | TRUE |  |  | FALSE | FALSE | Gas-fired storage | 96 |  |  |  | 650 |  | 53 | 100 |  |  |  |  | 2020-10-21 | 206314767 | 2023-11-10
Lochinvar, LLC. | Lochinvar | WAL201* | Federally-Regulated Commercial & Industrial Equipment | LPG | 1.8 | 1.8 | 201000 |  |  |  | FALSE | FALSE | Gas-fired instantaneous | 96 | [6 empty] | 16 |  |  |  |  | 2023-11-10 | 207645909 | 2023-11-10
Lochinvar, LLC. | Lochinvar | CWL270* | Federally-Regulated Commercial & Industrial Equipment | LPG | 1.1 | 1.1 | 270000 |  |  |  | FALSE | FALSE | Gas-fired instantaneous | 80 | [6 empty] | 9 |  |  |  |  | 2023-11-10 | 207337276 | 2023-11-10
Lochinvar, LLC. | Lochinvar | CWL360* | Federally-Regulated Commercial & Industrial Equipment | LPG | 1.2 | 1.2 | 360000 |  |  |  | FALSE | FALSE | Gas-fired instantaneous | 80 | [6 empty] | 9 |  |  |  | FALSE | 2023-11-10 | 207337278 | 2023-11-10
Lochinvar, LLC. | Lochinvar | CWL225* | Federally-Regulated Commercial & Industrial Equipment | LPG | 1.1 | 1.1 | 225000 |  |  |  | FALSE | FALSE | Gas-fired instantaneous | 80 | [6 empty] | 9 |  |  |  |  | 2023-11-10 | 207337275 | 2023-11-10
Lochinvar, LLC. | Lochinvar | OAN286* | Federally-Regulated Commercial & Industrial Equipment | Natural gas | 2.5 | 2.5 | 285000 |  |  |  | FALSE | FALSE | Gas-fired instantaneous | 96 | [6 empty] | 16 |  |  |  |  | 2023-11-10 | 207477830 | 2023-11-10
Lochinvar, LLC. | Lochinvar | CWL315* | Federally-Regulated Commercial & Industrial Equipment | LPG | 1.2 | 1.2 | 315000 |  |  |  | FALSE | FALSE | Gas-fired instantaneous | 80 | [6 empty] | 9 |  |  |  | FALSE | 2023-11-10 | 207337277 | 2023-11-10
Lochinvar, LLC. | Lochinvar | CWL399* | Federally-Regulated Commercial & Industrial Equipment | LPG | 1.3 | 1.3 | 399000 |  |  |  | FALSE | FALSE | Gas-fired instantaneous | 80 | [6 empty] | 9 |  |  |  | FALSE | 2023-11-10 | 207337279 | 2023-11-10
Lochinvar, LLC. | Lochinvar | AWN286* | Federally-Regulated Commercial & Industrial Equipment | Natural gas | 2.5 | 2.5 | 285000 |  |  |  | FALSE | FALSE | Gas-fired instantaneous | 96 | [6 empty] | 16 |  |  |  |  | 2023-11-10 | 207477829 | 2023-11-10
Lochinvar, LLC. | Lochinvar | CWL500* | Federally-Regulated Commercial & Industrial Equipment | LPG | 1.4 | 1.4 | 500000 |  |  |  | FALSE | FALSE | Gas-fired instantaneous | 80 | [6 empty] | 9 |  |  |  | FALSE | 2023-11-10 | 207337280 | 2023-11-10
Lochinvar, LLC. | Lochinvar | OAL201* | Federally-Regulated Commercial & Industrial Equipment | Natural gas | 1.8 | 1.8 | 201000 |  |  |  | TRUE | FALSE | Gas-fired instantaneous | 96 | [6 empty] | 16 |  |  |  |  | 2023-11-10 | 207645912 | 2023-11-10
Rheem Sales Company, Inc. | RHEEM/RUUD | GNU100-250 | Federally-Regulated Commercial & Industrial Equipment | Natural gas | 100 | 97 | 250000 | FALSE |  |  | FALSE | FALSE | Gas-fired storage | 82 | 80 |  |  | 1412 | 1412 | 55 | 96 |  |  |  |  | 2023-08-24 | 7089058 | 2023-11-10
Rheem Sales Company, Inc. | RHEEM/RUUD | GN100-200(A) | Federally-Regulated Commercial & Industrial Equipment | Natural gas | 100 | 97 | 199900 | FALSE |  |  | FALSE | FALSE | Gas-fired storage | 80 | 80 |  |  | 1349 | 1350 | 50 | 14 |  |  |  |  | 2023-08-24 | 7057354 | 2023-11-10
Rheem Sales Company, Inc. | RHEEM/RUUD | GN75-125 | Federally-Regulated Commercial & Industrial Equipment | Natural gas | 75 | 74 | 125000 | FALSE |  |  | FALSE | FALSE | Gas-fired storage | 80 | 80 |  |  | 1108 | 1109 | 47 | 14 |  |  |  |  | 2023-08-24 | 7057359 | 2023-11-10
Rheem Sales Company, Inc. | RHEEM/RUUD | GN91-200 | Federally-Regulated Commercial & Industrial Equipment | Natural gas | 91 | 87 | 199900 | FALSE |  |  | FALSE | FALSE | Gas-fired storage | 80 | 80 |  |  | 1299 | 1299 | 52 | 14 |  |  |  |  | 2023-08-24 | 7057353 | 2023-11-10
Rheem Sales Company, Inc. | RHEEM/RUUD | G82-156 | Federally-Regulated Commercial & Industrial Equipment | LPG | 82 | 78 | 156000 | FALSE |  |  | FALSE | FALSE | Gas-fired storage | 80 | 80 |  |  | 1190 | 1191 | 6 | 6 |  |  |  |  | 2023-08-24 | 7057171 | 2023-11-10
Rheem Sales Company, Inc. | RHEEM/RUUD | GN82-156 | Federally-Regulated Commercial & Industrial Equipment | Natural gas | 82 | 78 | 156000 | FALSE |  |  | FALSE | FALSE | Gas-fired storage | 80 | 80 |  |  | 1191 | 1191 | 51 | 14 |  |  |  |  | 2023-08-24 | 7057362 | 2023-11-10
Rheem Sales Company, Inc. | RHEEM/RUUD | G91-200 | Federally-Regulated Commercial & Industrial Equipment | Natural gas | 91 | 87 | 199900 | FALSE |  |  | FALSE | FALSE | Gas-fired storage | 80 | 80 |  |  | 1299 | 1299 | 6 | 6 |  |  |  |  | 2023-08-24 | 7057173 | 2023-11-10
Rheem Sales Company, Inc. | RHEEM/RUUD | GN100-400(A) | Federally-Regulated Commercial & Industrial Equipment | Natural gas | 100 | 103 | 399900 | FALSE |  |  | FALSE | FALSE | Gas-fired storage | 80 | 80 |  |  | 1599 | 1600 | 85 | 14 |  |  |  |  | 2023-08-24 | 7057357 | 2023-11-10
Rheem Sales Company, Inc. | RHEEM/RUUD | GNU100-200 | Federally-Regulated Commercial & Industrial Equipment | Natural gas | 100 | 97 | 199900 | FALSE |  |  | TRUE | FALSE | Gas-fired storage | 82 | 80 |  |  | 1349 | 1350 | 50 | 92 |  |  |  |  | 2023-08-24 | 7057389 | 2023-11-10
Rheem Sales Company, Inc. | RHEEM/RUUD | G100-250 | Federally-Regulated Commercial & Industrial Equipment | Natural gas | 100 | 97 | 250000 | FALSE |  |  | FALSE | FALSE | Gas-fired storage | 80 | 80 |  |  | 1412 | 1412 | 6 | 6 |  |  |  |  | 2023-08-24 | 7057165 | 2023-11-10
Rheem Sales Company, Inc. | RHEEM/RUUD | G65-360*-1 | Federally-Regulated Commercial & Industrial Equipment | Natural gas | 65 | 62 | 360000 |  |  |  | FALSE | FALSE | Gas-fired instantaneous | 80 |  |  |  | 1003 |  |  | 6 |  |  |  | FALSE | 2023-06-29 | 212684427 | 2023-11-10
Rheem Sales Company, Inc. | RHEEM/RUUD | G100-310 | Federally-Regulated Commercial & Industrial Equipment | Natural gas | 100 | 103 | 310000 | FALSE |  |  | FALSE | FALSE | Gas-fired storage | 80 | 80 |  |  | 1487 | 1488 | 6 | 6 |  |  |  |  | 2023-08-24 | 7057167 | 2023-11-10
Rheem Sales Company, Inc. | RHEEM/RUUD | GNU91-200 | Federally-Regulated Commercial & Industrial Equipment | Natural gas | 91 | 87.2 | 199900 | FALSE |  |  | FALSE | FALSE | Gas-fired storage | 82 | 80 |  |  | 1299 | 1299 | 52 | 101 |  |  |  |  | 2023-08-24 | 7057388 | 2023-11-10
Rheem Sales Company, Inc. | RHEEM/RUUD | GNU75-125 | Federally-Regulated Commercial & Industrial Equipment | Natural gas | 75 | 71.3 | 125000 | FALSE |  |  | FALSE | FALSE | Gas-fired storage | 80 | 80 |  |  | 1108 | 1109 | 47 | 22 |  |  |  |  | 2023-08-24 | 7057375 | 2023-11-10
Rheem Sales Company, Inc. | RHEEM/RUUD | GN100-270(A) | Federally-Regulated Commercial & Industrial Equipment | Natural gas | 100 | 97 | 270000 | FALSE |  |  | FALSE | FALSE | Gas-fired storage | 80 | 80 |  |  | 1437 | 1438 | 56 | 14 |  |  |  |  | 2023-08-24 | 7057356 | 2023-11-10
Rheem Sales Company, Inc. | RHEEM/RUUD | GNU100-400 | Federally-Regulated Commercial & Industrial Equipment | Natural gas | 100 | 103 | 399900 | FALSE |  |  | FALSE | FALSE | Gas-fired storage | 80 | 80 |  |  | 1599 | 1600 | 85 | 105 |  |  |  |  | 2023-08-24 | 7057392 | 2023-11-10
Rheem Sales Company, Inc. | RHEEM/RUUD | G76-200-1 | Federally-Regulated Commercial & Industrial Equipment | LPG | 76 | 74 | 199900 | FALSE |  |  | FALSE | FALSE | Gas-fired storage | 80 | 80 |  |  | 1208 | 1209 | 6 | 6 |  |  |  |  | 2023-08-24 | 7056628 | 2023-11-10
Rheem Sales Company, Inc. | RHEEM/RUUD | ES50(A)-*-G | Federally-Regulated Commercial & Industrial Equipment | Electric resistance | 50 | 48.6 | 12.3 | TRUE |  |  |  | FALSE | Electric storage |  |  | 0.85 | [9 empty] | 2022-08-18 | 7077784 | 2023-11-10
Rheem Sales Company, Inc. | RHEEM/RUUD | GN100-250(A) | Federally-Regulated Commercial & Industrial Equipment | Natural gas | 100 | 97 | 250000 | FALSE |  |  | FALSE | FALSE | Gas-fired storage | 80 | 80 |  |  | 1412 | 1412 | 55 | 14 |  |  |  |  | 2023-08-24 | 7057355 | 2023-11-10
Rheem Sales Company, Inc. | RHEEM/RUUD | G76-200-1 | Federally-Regulated Commercial & Industrial Equipment | Natural gas | 76 | 74 | 199900 | FALSE |  |  | FALSE | FALSE | Gas-fired storage | 80 | 80 |  |  | 1208 | 1209 | 6 | 6 |  |  |  |  | 2023-08-24 | 7056628 | 2023-11-10
Rheem Sales Company, Inc. | RHEEM/RUUD | GN72-250(A) | Federally-Regulated Commercial & Industrial Equipment | Natural gas | 72 | 69 | 250000 | FALSE |  |  | FALSE | FALSE | Gas-fired storage | 80 | 80 |  |  | 1245 | 1246 | 58 | 14 |  |  |  |  | 2023-08-24 | 7057360 | 2023-11-10
Rheem Sales Company, Inc. | RHEEM/RUUD | G82-156 | Federally-Regulated Commercial & Industrial Equipment | Natural gas | 82 | 78 | 156000 | FALSE |  |  | FALSE | FALSE | Gas-fired storage | 80 | 80 |  |  | 1190 | 1191 | 6 | 6 |  |  |  |  | 2023-08-24 | 7057171 | 2023-11-10
Rheem Sales Company, Inc. | RHEEM/RUUD | G76-180-1 | Federally-Regulated Commercial & Industrial Equipment | LPG | 76 | 73.5 | 180000 | FALSE |  |  | FALSE | FALSE | Gas-fired storage | 80 | 80 |  |  | 1183 | 1184 | 6 | 6 |  |  |  |  | 2023-08-24 | 7057275 | 2023-11-10
Rheem Sales Company, Inc. | RHEEM/RUUD | G76-180-1 | Federally-Regulated Commercial & Industrial Equipment | Natural gas | 76 | 73.5 | 180000 | FALSE |  |  | FALSE | FALSE | Gas-fired storage | 80 | 80 |  |  | 1183 | 1184 | 6 | 6 |  |  |  |  | 2023-08-24 | 7057275 | 2023-11-10
Rheem Sales Company, Inc. | RHEEM/RUUD | E50(A)-*-G | Federally-Regulated Commercial & Industrial Equipment | Electric resistance | 50 | 48.6 | 12.3 | TRUE |  |  |  | FALSE | Electric storage |  |  | 0.85 | [9 empty] | 2022-08-18 | 7077702 | 2023-11-10
Rheem Sales Company, Inc. | RHEEM/RUUD | G100-200 | Federally-Regulated Commercial & Industrial Equipment | Natural gas | 100 | 97 | 199900 | FALSE |  |  | FALSE | FALSE | Gas-fired storage | 80 | 80 |  |  | 1349 | 1350 | 6 | 6 |  |  |  |  | 2023-08-24 | 7057164 | 2023-11-10
Rheem Sales Company, Inc. | RHEEM/RUUD | GNU100-270 | Federally-Regulated Commercial & Industrial Equipment | Natural gas | 100 | 97 | 270000 | FALSE |  |  | TRUE | FALSE | Gas-fired storage | 82 | 80 |  |  | 1437 | 1438 | 56 | 110 |  |  |  |  | 2023-08-24 | 7057391 | 2023-11-10
Rheem Sales Company, Inc. | RHEEM/RUUD | G72-250 | Federally-Regulated Commercial & Industrial Equipment | Natural gas | 72 | 69 | 250000 | FALSE |  |  | FALSE | FALSE | Gas-fired storage | 80 | 80 |  |  | 1245 | 1246 | 6 | 6 |  |  |  |  | 2023-08-24 | 7057161 | 2023-11-10
Rheem Sales Company, Inc. | RHEEM/RUUD | G100-400(A)-1 | Federally-Regulated Commercial & Industrial Equipment | Natural gas | 100 | 97 | 399900 | FALSE |  |  | FALSE | FALSE | Gas-fired storage | 80 | 80 |  |  | 1599 | 1600 | 6 | 6 |  |  |  |  | 2023-08-24 | 7057258 | 2023-11-10
Rheem Sales Company, Inc. | RHEEM/RUUD | G75-125 | Federally-Regulated Commercial & Industrial Equipment | LPG | 75 | 74 | 125000 | FALSE |  |  | FALSE | FALSE | Gas-fired storage | 80 | 80 |  |  | 1108 | 1109 | 6 | 6 |  |  |  |  | 2023-08-24 | 7057163 | 2023-11-10
Rheem Sales Company, Inc. | RHEEM/RUUD | GN76-200 | Federally-Regulated Commercial & Industrial Equipment | Natural gas | 76 | 74 | 199900 | FALSE |  |  | FALSE | FALSE | Gas-fired storage | 80 | 80 |  |  | 1208 | 1209 | 52 | 14 |  |  |  |  | 2023-08-24 | 7057361 | 2023-11-10
Rheem Sales Company, Inc. | RHEEM/RUUD | GNU76-200 | Federally-Regulated Commercial & Industrial Equipment | Natural gas | 76 | 73 | 199900 | FALSE |  |  | FALSE | FALSE | Gas-fired storage | 80 | 80 |  |  | 1208 | 1209 | 52 | 16 |  |  |  |  | 2023-08-24 | 7057376 | 2023-11-10
Rheem Sales Company, Inc. | RHEEM/RUUD | GNU82-156 | Federally-Regulated Commercial & Industrial Equipment | Natural gas | 82 | 78.2 | 156000 | FALSE |  |  | FALSE | FALSE | Gas-fired storage | 80 | 80 |  |  | 1191 | 1191 | 51 | 22 |  |  |  |  | 2023-08-24 | 7057377 | 2023-11-10
Rheem Sales Company, Inc. | RHEEM/RUUD | GNU72-250 | Federally-Regulated Commercial & Industrial Equipment | Natural gas | 72 | 69.1 | 250000 | FALSE |  |  | FALSE | FALSE | Gas-fired storage | 80 | 80 |  |  | 1245 | 1246 | 58 | 115 |  |  |  |  | 2023-08-24 | 7057374 | 2023-11-10
Rheem Sales Company, Inc. | RHEEM/RUUD | G75-125 | Federally-Regulated Commercial & Industrial Equipment | Natural gas | 75 | 74 | 125000 | FALSE |  |  | FALSE | FALSE | Gas-fired storage | 80 | 80 |  |  | 1108 | 1109 | 6 | 6 |  |  |  |  | 2023-08-24 | 7057163 | 2023-11-10
Rheem Sales Company, Inc. | RHEEM/RUUD | ME105 | Federally-Regulated Commercial & Industrial Equipment | Electric resistance | 105 | 100.5 | 12.4 | FALSE |  |  |  | FALSE | Electric storage |  |  | 0.56 | 0.57 | [8 empty] | 2020-08-10 |  | 2023-11-10
Rheem Sales Company, Inc. | RHEEM/RUUD | ME85 | Federally-Regulated Commercial & Industrial Equipment | Electric resistance | 85 | 84 | 12.4 | FALSE |  |  |  | FALSE | Electric storage |  |  | 0.62 | 0.62 | [8 empty] | 2020-08-10 |  | 2023-11-10
Giant Factories, Inc. | HTP | CG300N65 | Federally-Regulated Commercial & Industrial Equipment | Natural gas | 55 | 52.4 | 300000 |  |  |  | FALSE | FALSE | Gas-fired instantaneous | 80 |  |  |  | 1100 |  |  | 3 |  |  |  | FALSE | 2023-03-21 | 7057767 | 2023-11-10
Giant Factories, Inc. | HTP | CG250N65 | Federally-Regulated Commercial & Industrial Equipment | Natural gas | 60 | 56.7 | 250000 |  |  |  | FALSE | FALSE | Gas-fired instantaneous | 80 |  |  |  | 1100 |  |  | 3 |  |  |  |  | 2023-03-21 | 7057766 | 2023-11-10
A.O. Smith Water Products Company | State | GHX 50 199 * 2** | Federally-Regulated Commercial & Industrial Equipment | LPG | 50 | 48.5 | 199000 | TRUE |  |  | FALSE | FALSE | Gas-fired storage | 96 | 80 |  |  | 800 | 1027 | 161 | 100 |  |  |  |  | 2020-11-05 |  | 2023-11-10
A.O. Smith Water Products Company | State | CSB-82-**-SFE*1** | Federally-Regulated Commercial & Industrial Equipment | Electric resistance | 80 | 73 |  | FALSE |  |  |  | FALSE | Electric storage |  |  | 0.65 | 0.67 | [8 empty] | 2022-06-17 |  | 2023-11-10
A.O. Smith Water Products Company | State | SBD 65 251 *E* 1** | Federally-Regulated Commercial & Industrial Equipment | Natural gas | 65 | 61.8 | 251000 | FALSE |  |  | FALSE | FALSE | Gas-fired storage | 80 | 80 |  |  | 1100 | 1201 | 10 | 100 |  |  |  |  | 2020-11-05 |  | 2023-11-10
A.O. Smith Water Products Company | State | GPO-86-199OE* 9** | Federally-Regulated Commercial & Industrial Equipment | Oil | 86 | 82 | 199000 | FALSE |  |  | FALSE | FALSE | Oil-fired storage | 81 |  |  |  | 1200 |  | 229 | 60 |  |  |  |  | 2020-11-11 | 206331374 | 2023-11-10
A.O. Smith Water Products Company | State | SPC 50 199 *E 2** | Federally-Regulated Commercial & Industrial Equipment | LPG | 50 | 48.5 | 199000 | TRUE |  |  | FALSE | FALSE | Gas-fired storage | 96 | 80 |  |  | 800 | 1027 | 161 | 100 |  |  |  |  | 2020-11-05 |  | 2023-11-10
A.O. Smith Water Products Company | State | SUF 119 300*E* 3** | Federally-Regulated Commercial & Industrial Equipment | LPG | 119 | 118 | 300000 | FALSE |  |  | FALSE | FALSE | Gas-fired storage | 96 | 80 |  |  | 1200 | 1575 | 77 | 100 |  |  |  |  | 2020-11-05 |  | 2023-11-10
A.O. Smith Water Products Company | State | SUFL 250250*E* 3** | Federally-Regulated Commercial & Industrial Equipment | LPG | 250 | 243.9 | 250000 | FALSE |  |  | FALSE | FALSE | Gas-fired storage | 94 | [5 empty] | 121 | 0 | 12.5 | FALSE | TRUE |  | 2020-12-09 | 206315226 | 2023-11-10
A.O. Smith Water Products Company | State | SUFL 250199*E* 3** | Federally-Regulated Commercial & Industrial Equipment | Natural gas | 250 | 243.9 | 199000 | FALSE |  |  | FALSE | FALSE | Gas-fired storage | 95 | [5 empty] | 71 | 0 | 12.5 | FALSE | TRUE |  | 2020-12-09 | 206315225 | 2023-11-10
A.O. Smith Water Products Company | State | SBS 100 76NE* 4** | Federally-Regulated Commercial & Industrial Equipment | LPG | 98 | 95 | 75100 | FALSE |  |  | TRUE | FALSE | Gas-fired storage | 80 |  |  |  | 1165 |  | 0 | 0 |  |  |  |  | 2020-11-11 | 206322290 | 2023-11-10
A.O. Smith Water Products Company | State | SUF 100 199*E* 3** | Federally-Regulated Commercial & Industrial Equipment | Natural gas | 100 | 98 | 199000 | FALSE |  |  | FALSE | FALSE | Gas-fired storage | 97 | 80 |  |  | 1000 | 1349 | 73 | 100 |  |  |  |  | 2020-11-05 |  | 2023-11-10
A.O. Smith Water Products Company | State | GPO-86-245OE* 9** | Federally-Regulated Commercial & Industrial Equipment | Oil | 86 | 82 | 245000 | FALSE |  |  | FALSE | FALSE | Oil-fired storage | 81 |  |  |  | 1299 |  | 117 | 49 |  |  |  |  | 2020-11-11 | 206331375 | 2023-11-10
A.O. Smith Water Products Company | State | SPC 50 199 *E 2** | Federally-Regulated Commercial & Industrial Equipment | Natural gas | 50 | 48.5 | 199000 | TRUE |  |  | FALSE | FALSE | Gas-fired storage | 96 | 80 |  |  | 800 | 1027 | 161 | 100 |  |  |  |  | 2020-11-05 |  | 2023-11-10
A.O. Smith Water Products Company | State | SUF119251*E* 3** | Federally-Regulated Commercial & Industrial Equipment | Natural gas | 119 | 121 | 250000 | FALSE |  |  | FALSE | FALSE | Gas-fired storage | 96 |  |  |  | 1200 |  | 77 | 100 |  |  |  |  | 2022-03-17 | 206185792 | 2023-11-10
A.O. Smith Water Products Company | State | GPG-85-650*E* 1** | Federally-Regulated Commercial & Industrial Equipment | LPG | 85 | 82 | 740000 |  |  |  | FALSE | FALSE | Gas-fired instantaneous | 80 |  |  |  | 1900 |  |  | 88 |  |  |  | FALSE | 2021-02-24 | 206331426 | 2023-11-10
A.O. Smith Water Products Company | State | SSE-80A-2** | Federally-Regulated Commercial & Industrial Equipment | Electric resistance | 80 | 78.9 | 13.5 | FALSE |  |  |  | FALSE | Electric storage |  |  | 0.6 | 0.64 | [8 empty] | 2021-02-03 | 206570697 | 2023-11-10
A.O. Smith Water Products Company | State | SUFL 250150*E* 3** | Federally-Regulated Commercial & Industrial Equipment | Natural gas | 250 | 243.9 | 150000 | FALSE |  |  | FALSE | FALSE | Gas-fired storage | 96 | [5 empty] | 43 | 0 | 12.5 | FALSE | TRUE |  | 2020-12-09 | 206315224 | 2023-11-10
A.O. Smith Water Products Company | State | SHE-50-100 *E 3** | Federally-Regulated Commercial & Industrial Equipment | Natural gas | 50 | 49.8 | 100000 | FALSE |  |  | FALSE | FALSE | Gas-fired storage | 96 |  |  |  | 430 |  | 49 | 100 |  |  |  |  | 2020-12-09 | 206331462 | 2023-11-10
A.O. Smith Water Products Company | State | GPG-85-540*E* 1** | Federally-Regulated Commercial & Industrial Equipment | Natural gas | 85 | 82 | 540000 |  |  |  | FALSE | FALSE | Gas-fired instantaneous | 80 |  |  |  | 1600 |  |  | 92 |  |  |  | FALSE | 2021-02-24 | 206331425 | 2023-11-10
A.O. Smith Water Products Company | State | GPO-75-455OE* 9** | Federally-Regulated Commercial & Industrial Equipment | Oil | 75 | 72 | 455000 |  |  |  | FALSE | FALSE | Oil-fired instantaneous | 80 |  |  |  | 1500 |  |  | 100 |  |  |  | FALSE | 2020-11-18 | 206331378 | 2023-11-10
A.O. Smith Water Products Company | State | SHE-75-100 *E 3** | Federally-Regulated Commercial & Industrial Equipment | Natural gas | 75 | 73.7 | 100000 | FALSE |  |  | FALSE | FALSE | Gas-fired storage | 96 |  |  |  | 430 |  | 38 | 100 |  |  |  |  | 2023-01-17 | 206331464 | 2023-11-10
A.O. Smith Water Products Company | State | STX-199-*-1** | Federally-Regulated Commercial & Industrial Equipment | LPG | 119 | 115 | 199000 | FALSE |  |  | FALSE | FALSE | Gas-fired storage | 96 |  |  |  | 1100 |  | 114 | 590 |  |  |  |  | 2020-11-11 | 206331373 | 2023-11-10
A.O. Smith Water Products Company | State | SBD 100 390 *E* 1** | Federally-Regulated Commercial & Industrial Equipment | LPG | 100 | 95 | 390000 | FALSE |  |  | FALSE | FALSE | Gas-fired storage | 80 |  |  |  | 1525 |  | 9 | 100 |  |  |  |  | 2020-11-11 | 206334334 | 2023-11-10
A.O. Smith Water Products Company | State | SBL100199NE 2** | Federally-Regulated Commercial & Industrial Equipment | LPG | 100 | 95.1 | 199000 | FALSE |  |  | FALSE | FALSE | Gas-fired storage | 80 |  |  |  | 1300 |  | 54 | 100 |  |  |  |  | 2022-10-21 | 206217063 | 2023-11-10
A.O. Smith Water Products Company | State | GHX 50 150 * 2** | Federally-Regulated Commercial & Industrial Equipment | LPG | 50 | 47.8 | 150000 | TRUE |  |  | FALSE | FALSE | Gas-fired storage | 95 | 80 |  |  | 750 | 965 | 95 | 100 |  |  |  |  | 2020-11-05 |  | 2023-11-10
A.O. Smith Water Products Company | State | SUFL 250250*E* 3** | Federally-Regulated Commercial & Industrial Equipment | Natural gas | 250 | 243.9 | 250000 | FALSE |  |  | FALSE | FALSE | Gas-fired storage | 94 | [5 empty] | 121 | 0 | 12.5 | FALSE | TRUE |  | 2020-12-09 | 206315226 | 2023-11-10
A.O. Smith Water Products Company | State | GPO-75-385OE* 9** | Federally-Regulated Commercial & Industrial Equipment | Oil | 75 | 72 | 385000 |  |  |  | FALSE | FALSE | Oil-fired instantaneous | 82 |  |  |  | 1400 |  |  | 57 |  |  |  | FALSE | 2020-11-11 | 206331377 | 2023-11-10
A.O. Smith Water Products Company | State | SBD-76-180*E 1** | Federally-Regulated Commercial & Industrial Equipment | Natural gas | 76 | 72.9 | 180000 | FALSE |  |  | FALSE | FALSE | Gas-fired storage | 80 |  |  |  | 1160 |  | 9 | 100 |  |  |  |  | 2022-03-17 | 205976841 | 2023-11-10
A.O. Smith Water Products Company | State | SBD 100 390 *E* 1** | Federally-Regulated Commercial & Industrial Equipment | Natural gas | 100 | 95 | 390000 | FALSE |  |  | FALSE | FALSE | Gas-fired storage | 80 |  |  |  | 1525 |  | 9 | 100 |  |  |  |  | 2020-11-11 | 206334334 | 2023-11-10
A.O. Smith Water Products Company | State | CSB-120-**-SFE*1** | Federally-Regulated Commercial & Industrial Equipment | Electric resistance | 119 | 108 |  | FALSE |  |  |  | FALSE | Electric storage |  |  | 0.5 | [9 empty] | 2021-12-08 | 206570204 | 2023-11-10
A.O. Smith Water Products Company | State | GHX 50 199 * 2** | Federally-Regulated Commercial & Industrial Equipment | Natural gas | 50 | 48.5 | 199000 | TRUE |  |  | FALSE | FALSE | Gas-fired storage | 96 | 80 |  |  | 800 | 1027 | 161 | 100 |  |  |  |  | 2020-11-05 |  | 2023-11-10
A.O. Smith Water Products Company | State | SUF 119 500*E* 3** | Federally-Regulated Commercial & Industrial Equipment | LPG | 119 | 118 | 499900 |  |  |  | FALSE | FALSE | Gas-fired instantaneous | 96 | 80 |  |  | 1200 | 1825 |  | 100 |  |  |  | FALSE | 2020-11-05 |  | 2023-11-10
A.O. Smith Water Products Company | State | SUF 100 199*E* 3** | Federally-Regulated Commercial & Industrial Equipment | LPG | 100 | 98 | 199000 | FALSE |  |  | FALSE | FALSE | Gas-fired storage | 97 | 80 |  |  | 1000 | 1349 | 73 | 100 |  |  |  |  | 2020-11-05 |  | 2023-11-10
A.O. Smith Water Products Company | State | SUF 119 300*E* 3** | Federally-Regulated Commercial & Industrial Equipment | Natural gas | 119 | 118 | 300000 | FALSE |  |  | FALSE | FALSE | Gas-fired storage | 96 | 80 |  |  | 1200 | 1575 | 77 | 100 |  |  |  |  | 2020-11-05 |  | 2023-11-10
A.O. Smith Water Products Company | State | SUFL 220500*E* 3** | Federally-Regulated Commercial & Industrial Equipment | Natural gas | 220 | 214.9 | 499900 | FALSE |  |  | FALSE | FALSE | Gas-fired storage | 92 | [5 empty] | 217 | 0 | 12.5 | FALSE | TRUE |  | 2020-12-09 | 206315236 | 2023-11-10
A.O. Smith Water Products Company | State | SUF119251*E* 3** | Federally-Regulated Commercial & Industrial Equipment | LPG | 119 | 121 | 250000 | FALSE |  |  | FALSE | FALSE | Gas-fired storage | 96 |  |  |  | 1200 |  | 77 | 100 |  |  |  |  | 2022-03-17 | 206185792 | 2023-11-10
A.O. Smith Water Products Company | State | SUF 100 150*E* 3** | Federally-Regulated Commercial & Industrial Equipment | LPG | 100 | 98 | 150000 | FALSE |  |  | FALSE | FALSE | Gas-fired storage | 96 | 80 |  |  | 1000 | 1288 | 42 | 100 |  |  |  |  | 2020-11-05 |  | 2023-11-10
A.O. Smith Water Products Company | State | SUFL 220500*E* 3** | Federally-Regulated Commercial & Industrial Equipment | LPG | 220 | 214.9 | 499900 | FALSE |  |  | FALSE | FALSE | Gas-fired storage | 92 | [5 empty] | 217 | 0 | 12.5 | FALSE | TRUE |  | 2020-12-09 | 206315236 | 2023-11-10
A.O. Smith Water Products Company | State | GPG-85-740*E* 1** | Federally-Regulated Commercial & Industrial Equipment | LPG | 85 | 82 | 740000 |  |  |  | FALSE | FALSE | Gas-fired instantaneous | 80 |  |  |  | 1900 |  |  | 88 |  |  |  | FALSE | 2022-06-15 | 206331427 | 2023-11-10
A.O. Smith Water Products Company | State | GPG-85-740*E* 1** | Federally-Regulated Commercial & Industrial Equipment | Natural gas | 85 | 82 | 740000 |  |  |  | FALSE | FALSE | Gas-fired instantaneous | 80 |  |  |  | 1900 |  |  | 88 |  |  |  | FALSE | 2022-06-15 | 206331427 | 2023-11-10
A.O. Smith Water Products Company | State | SBD-76-180*E 1** | Federally-Regulated Commercial & Industrial Equipment | LPG | 76 | 72.9 | 180000 | FALSE |  |  | FALSE | FALSE | Gas-fired storage | 80 |  |  |  | 1160 |  | 9 | 100 |  |  |  |  | 2022-03-17 | 205976841 | 2023-11-10
A.O. Smith Water Products Company | State | SBS 100 76NE* 4** | Federally-Regulated Commercial & Industrial Equipment | Natural gas | 98 | 95 | 75100 | FALSE |  |  | TRUE | FALSE | Gas-fired storage | 80 |  |  |  | 1165 |  | 0 | 0 |  |  |  |  | 2020-11-11 | 206322290 | 2023-11-10
A.O. Smith Water Products Company | State | SUF 100 150*E* 3** | Federally-Regulated Commercial & Industrial Equipment | Natural gas | 100 | 98 | 150000 | FALSE |  |  | FALSE | FALSE | Gas-fired storage | 96 | 80 |  |  | 1000 | 1288 | 42 | 100 |  |  |  |  | 2020-11-05 |  | 2023-11-10
A.O. Smith Water Products Company | State | SUF 119 400*E* 3** | Federally-Regulated Commercial & Industrial Equipment | LPG | 119 | 118 | 399900 | FALSE |  |  | FALSE | FALSE | Gas-fired storage | 95 | 80 |  |  | 1200 | 1700 | 127 | 100 |  |  |  |  | 2020-11-05 |  | 2023-11-10
A.O. Smith Water Products Company | State | SBD 100 250 *E* 1** | Federally-Regulated Commercial & Industrial Equipment | LPG | 100 | 95 | 250000 | FALSE |  |  | FALSE | FALSE | Gas-fired storage | 80 | 80 |  |  | 1350 | 1412 | 10 | 100 |  |  |  |  | 2020-11-05 |  | 2023-11-10
A.O. Smith Water Products Company | State | SPC 50 150 *E 2** | Federally-Regulated Commercial & Industrial Equipment | Natural gas | 50 | 47.8 | 150000 | TRUE |  |  | FALSE | FALSE | Gas-fired storage | 95 | 80 |  |  | 750 | 965 | 95 | 100 |  |  |  |  | 2020-11-05 |  | 2023-11-10
A.O. Smith Water Products Company | State | SHE-50-100 *E 3** | Federally-Regulated Commercial & Industrial Equipment | LPG | 50 | 49.8 | 100000 | FALSE |  |  | FALSE | FALSE | Gas-fired storage | 96 |  |  |  | 430 |  | 49 | 100 |  |  |  |  | 2020-12-09 | 206331462 | 2023-11-10
A.O. Smith Water Products Company | State | SBL100199NE 2** | Federally-Regulated Commercial & Industrial Equipment | Natural gas | 100 | 95.1 | 199000 | FALSE |  |  | FALSE | FALSE | Gas-fired storage | 80 |  |  |  | 1300 |  | 54 | 100 |  |  |  |  | 2022-10-21 | 206217063 | 2023-11-10
A.O. Smith Water Products Company | State | SBS7576NE* 4** | Federally-Regulated Commercial & Industrial Equipment | Natural gas | 74 | 71 | 75100 | FALSE |  |  | TRUE | FALSE | Gas-fired storage | 80 |  |  |  | 1020 |  | 0 | 0 |  |  |  |  | 2020-11-11 | 206322284 | 2023-11-10
A.O. Smith Water Products Company | State | SUF 119 400*E* 3** | Federally-Regulated Commercial & Industrial Equipment | Natural gas | 119 | 118 | 399900 | FALSE |  |  | FALSE | FALSE | Gas-fired storage | 95 | 80 |  |  | 1200 | 1700 | 127 | 100 |  |  |  |  | 2020-11-05 |  | 2023-11-10
A.O. Smith Water Products Company | State | CSB-82-**-IFE* 1** | Federally-Regulated Commercial & Industrial Equipment | Electric resistance | 80 | 73 |  | FALSE |  |  |  | FALSE | Electric storage |  |  | 0.65 | 0.67 | [8 empty] | 2022-06-17 |  | 2023-11-10
A.O. Smith Water Products Company | State | GPO-84-315OE* 9** | Federally-Regulated Commercial & Industrial Equipment | Oil | 84 | 80 | 315000 | FALSE |  |  | FALSE | FALSE | Oil-fired storage | 82 |  |  |  | 1350 |  | 117 | 35 |  |  |  |  | 2020-11-11 | 206331376 | 2023-11-10
A.O. Smith Water Products Company | State | GHX 50 150 * 2** | Federally-Regulated Commercial & Industrial Equipment | Natural gas | 50 | 47.8 | 150000 | TRUE |  |  | FALSE | FALSE | Gas-fired storage | 95 | 80 |  |  | 750 | 965 | 95 | 100 |  |  |  |  | 2020-11-05 |  | 2023-11-10
A.O. Smith Water Products Company | State | GHX 50 175 * 2** | Federally-Regulated Commercial & Industrial Equipment | Natural gas | 50 | 48.5 | 175000 | TRUE |  |  | FALSE | FALSE | Gas-fired storage | 96 | 80 |  |  | 800 | 997 | 107 | 100 |  |  |  |  | 2020-11-05 |  | 2023-11-10
A.O. Smith Water Products Company | State | SUF 100 250*E* 3** | Federally-Regulated Commercial & Industrial Equipment | Natural gas | 100 | 98 | 250000 | FALSE |  |  | FALSE | FALSE | Gas-fired storage | 96 | 80 |  |  | 1000 | 1412 | 126 | 100 |  |  |  |  | 2020-11-05 |  | 2023-11-10
A.O. Smith Water Products Company | State | SSE-65A-2** | Federally-Regulated Commercial & Industrial Equipment | Electric resistance | 65 | 63.3 | 13.5 | FALSE |  |  |  | FALSE | Electric storage |  |  | 0.7 | 0.73 | [8 empty] | 2021-02-03 | 206570694 | 2023-11-10
A.O. Smith Water Products Company | State | SPC 50 175 *E 2** | Federally-Regulated Commercial & Industrial Equipment | Natural gas | 50 | 48.5 | 175000 | TRUE |  |  | FALSE | FALSE | Gas-fired storage | 96 | 80 |  |  | 800 | 997 | 107 | 100 |  |  |  |  | 2020-11-05 |  | 2023-11-10
A.O. Smith Water Products Company | State | SHE-75-100 *E 3** | Federally-Regulated Commercial & Industrial Equipment | LPG | 75 | 73.7 | 100000 | FALSE |  |  | FALSE | FALSE | Gas-fired storage | 96 |  |  |  | 430 |  | 38 | 100 |  |  |  |  | 2023-01-17 | 206331464 | 2023-11-10
A.O. Smith Water Products Company | State | SUF 60 120*E* 3** | Federally-Regulated Commercial & Industrial Equipment | LPG | 60 | 58 | 120000 | FALSE |  |  | FALSE | FALSE | Gas-fired storage | 95 | 80 |  |  | 800 | 1002 | 33 | 100 |  |  |  |  | 2020-11-05 |  | 2023-11-10
A.O. Smith Water Products Company | State | SSE-30A-2** | Federally-Regulated Commercial & Industrial Equipment | Electric resistance | 30 | 29.6 | 13 | FALSE |  |  |  | FALSE | Electric storage |  |  | 1.2 | 1.21 | [8 empty] | 2021-02-03 | 206570686 | 2023-11-10
A.O. Smith Water Products Company | State | SBS7576NE* 4** | Federally-Regulated Commercial & Industrial Equipment | LPG | 74 | 71 | 75100 | FALSE |  |  | TRUE | FALSE | Gas-fired storage | 80 |  |  |  | 1020 |  | 0 | 0 |  |  |  |  | 2020-11-11 | 206322284 | 2023-11-10
A.O. Smith Water Products Company | State | SUF 100 250*E* 3** | Federally-Regulated Commercial & Industrial Equipment | LPG | 100 | 98 | 250000 | FALSE |  |  | FALSE | FALSE | Gas-fired storage | 96 | 80 |  |  | 1000 | 1412 | 126 | 100 |  |  |  |  | 2020-11-05 |  | 2023-11-10
A.O. Smith Water Products Company | State | SUFL 250199*E* 3** | Federally-Regulated Commercial & Industrial Equipment | LPG | 250 | 243.9 | 199000 | FALSE |  |  | FALSE | FALSE | Gas-fired storage | 95 | [5 empty] | 71 | 0 | 12.5 | FALSE | TRUE |  | 2020-12-09 | 206315225 | 2023-11-10
A.O. Smith Water Products Company | State | SUFL 250150*E* 3** | Federally-Regulated Commercial & Industrial Equipment | LPG | 250 | 243.9 | 150000 | FALSE |  |  | FALSE | FALSE | Gas-fired storage | 96 | [5 empty] | 43 | 0 | 12.5 | FALSE | TRUE |  | 2020-12-09 | 206315224 | 2023-11-10
A.O. Smith Water Products Company | State | SUF 60 120*E* 3** | Federally-Regulated Commercial & Industrial Equipment | Natural gas | 60 | 58 | 120000 | FALSE |  |  | FALSE | FALSE | Gas-fired storage | 95 | 80 |  |  | 800 | 1002 | 33 | 100 |  |  |  |  | 2020-11-05 |  | 2023-11-10
A.O. Smith Water Products Company | State | STX-199-*-1** | Federally-Regulated Commercial & Industrial Equipment | Natural gas | 119 | 115 | 199000 | FALSE |  |  | FALSE | FALSE | Gas-fired storage | 96 |  |  |  | 1100 |  | 114 | 590 |  |  |  |  | 2020-11-11 | 206331373 | 2023-11-10
A.O. Smith Water Products Company | State | SSE-120A-2** | Federally-Regulated Commercial & Industrial Equipment | Electric resistance | 120 | 117.7 | 13.5 | FALSE |  |  |  | FALSE | Electric storage |  |  | 0.5 | 0.53 | [8 empty] | 2021-02-03 | 206570703 | 2023-11-10
A.O. Smith Water Products Company | State | CSB-120-**-IFE* 1** | Federally-Regulated Commercial & Industrial Equipment | Electric resistance | 119 | 108 |  | FALSE |  |  |  | FALSE | Electric storage |  |  | 0.5 | [9 empty] | 2021-12-08 | 206570206 | 2023-11-10
A.O. Smith Water Products Company | State | SBD 65 251 *E* 1** | Federally-Regulated Commercial & Industrial Equipment | LPG | 65 | 61.8 | 251000 | FALSE |  |  | FALSE | FALSE | Gas-fired storage | 80 | 80 |  |  | 1100 | 1201 | 10 | 100 |  |  |  |  | 2020-11-05 |  | 2023-11-10
A.O. Smith Water Products Company | State | SUF 119 500*E* 3** | Federally-Regulated Commercial & Industrial Equipment | Natural gas | 119 | 118 | 499900 |  |  |  | FALSE | FALSE | Gas-fired instantaneous | 96 | 80 |  |  | 1200 | 1825 |  | 100 |  |  |  | FALSE | 2020-11-05 |  | 2023-11-10
A.O. Smith Water Products Company | State | SPC 50 150 *E 2** | Federally-Regulated Commercial & Industrial Equipment | LPG | 50 | 47.8 | 150000 | TRUE |  |  | FALSE | FALSE | Gas-fired storage | 95 | 80 |  |  | 750 | 965 | 95 | 100 |  |  |  |  | 2020-11-05 |  | 2023-11-10
A.O. Smith Water Products Company | State | GHX 50 175 * 2** | Federally-Regulated Commercial & Industrial Equipment | LPG | 50 | 48.5 | 175000 | TRUE |  |  | FALSE | FALSE | Gas-fired storage | 96 | 80 |  |  | 800 | 997 | 107 | 100 |  |  |  |  | 2020-11-05 |  | 2023-11-10
A.O. Smith Water Products Company | State | GPG-85-650*E* 1** | Federally-Regulated Commercial & Industrial Equipment | Natural gas | 85 | 82 | 740000 |  |  |  | FALSE | FALSE | Gas-fired instantaneous | 80 |  |  |  | 1900 |  |  | 88 |  |  |  | FALSE | 2021-02-24 | 206331426 | 2023-11-10
A.O. Smith Water Products Company | State | SPC 50 175 *E 2** | Federally-Regulated Commercial & Industrial Equipment | LPG | 50 | 48.5 | 175000 | TRUE |  |  | FALSE | FALSE | Gas-fired storage | 96 | 80 |  |  | 800 | 997 | 107 | 100 |  |  |  |  | 2020-11-05 |  | 2023-11-10
A.O. Smith Water Products Company | State | GPG-85-540*E* 1** | Federally-Regulated Commercial & Industrial Equipment | LPG | 85 | 82 | 540000 |  |  |  | FALSE | FALSE | Gas-fired instantaneous | 80 |  |  |  | 1600 |  |  | 92 |  |  |  | FALSE | 2021-02-24 | 206331425 | 2023-11-10
Rheem Sales Company, Inc. | Richmond | TNU82-156 | Federally-Regulated Commercial & Industrial Equipment | Natural gas | 82 | 78.2 | 156000 | FALSE |  |  | FALSE | FALSE | Gas-fired storage | 80 | 80 |  |  | 1191 | 1191 | 51 | 22 |  |  |  |  | 2023-08-24 | 7057386 | 2023-11-10
Rheem Sales Company, Inc. | Richmond | GHE80SU-130 | Federally-Regulated Commercial & Industrial Equipment | LPG | 80 | 80 | 130000 | FALSE |  |  | FALSE | FALSE | Gas-fired storage | 98 | 80 |  |  | 950 | 1146 | 70 | 6 |  |  |  |  | 2023-08-24 | 201977706 | 2023-11-10
Rheem Sales Company, Inc. | Richmond | GHE100SS-130 | Federally-Regulated Commercial & Industrial Equipment | Natural gas | 100 | 98 | 130000 | FALSE |  |  | FALSE | FALSE | Gas-fired storage | 97 | 80 |  |  | 1050 | 1262 | 70 | 6 |  |  |  |  | 2023-08-24 | 201977745 | 2023-11-10
Rheem Sales Company, Inc. | Richmond | GHE80SS-300 | Federally-Regulated Commercial & Industrial Equipment | LPG | 80 | 80 | 300000 | FALSE |  |  | FALSE | FALSE | Gas-fired storage | 95 | 80 |  |  | 1105 | 1359 | 216 | 7 |  |  |  |  | 2023-08-24 | 201977909 | 2023-11-10
Rheem Sales Company, Inc. | Richmond | GHE119S*-500(A) | Federally-Regulated Commercial & Industrial Equipment | Natural gas | 119 | 119 | 499900 |  |  |  | FALSE | FALSE | Gas-fired instantaneous | 95 |  |  |  | 1180 |  |  | 226 |  |  |  | FALSE | 2022-10-07 | 208812574 | 2023-11-10
Rheem Sales Company, Inc. | Richmond | GHE80SU-130 | Federally-Regulated Commercial & Industrial Equipment | Natural gas | 80 | 80 | 130000 | FALSE |  |  | FALSE | FALSE | Gas-fired storage | 98 | 80 |  |  | 950 | 1146 | 70 | 6 |  |  |  |  | 2023-08-24 | 201977706 | 2023-11-10
Rheem Sales Company, Inc. | Richmond | GHE100SS-200 | Federally-Regulated Commercial & Industrial Equipment | Natural gas | 100 | 96 | 200000 | FALSE |  |  | FALSE | FALSE | Gas-fired storage | 97 | 80 |  |  | 1100 | 1350 | 130 | 7 |  |  |  |  | 2023-08-24 | 201862846 | 2023-11-10
Rheem Sales Company, Inc. | Richmond | GHE80SU-160 | Federally-Regulated Commercial & Industrial Equipment | Natural gas | 80 | 80 | 160000 | FALSE |  |  | FALSE | FALSE | Gas-fired storage | 97 | 80 |  |  | 980 | 1184 | 119 | 6 |  |  |  |  | 2023-08-24 | 201977707 | 2023-11-10
Rheem Sales Company, Inc. | Richmond | TNU75-125 | Federally-Regulated Commercial & Industrial Equipment | Natural gas | 75 | 71.3 | 125000 | FALSE |  |  | FALSE | FALSE | Gas-fired storage | 80 | 80 |  |  | 1108 | 1109 | 47 | 22 |  |  |  |  | 2023-08-24 | 7057384 | 2023-11-10
Rheem Sales Company, Inc. | Richmond | GHE80SS-300 | Federally-Regulated Commercial & Industrial Equipment | Natural gas | 80 | 80 | 300000 | FALSE |  |  | FALSE | FALSE | Gas-fired storage | 95 | 80 |  |  | 1105 | 1359 | 216 | 7 |  |  |  |  | 2023-08-24 | 201977909 | 2023-11-10
Rheem Sales Company, Inc. | Richmond | GHE100SU-300A | Federally-Regulated Commercial & Industrial Equipment | LPG | 100 | 96 | 300000 | FALSE |  |  | FALSE | FALSE | Gas-fired storage | 96 | 80 |  |  | 1210 | 1475 | 217 | 7 |  |  |  |  | 2023-08-24 | 201862851 | 2023-11-10
Rheem Sales Company, Inc. | Richmond | GHE80SU-160A | Federally-Regulated Commercial & Industrial Equipment | LPG | 80 | 80 | 160000 | FALSE |  |  | FALSE | FALSE | Gas-fired storage | 97 | 80 |  |  | 980 | 1184 | 119 | 6 |  |  |  |  | 2023-08-24 | 201977729 | 2023-11-10
Rheem Sales Company, Inc. | Richmond | GHE80SS-200A | Federally-Regulated Commercial & Industrial Equipment | Natural gas | 80 | 80 | 199900 | FALSE |  |  | FALSE | FALSE | Gas-fired storage | 95 | 80 |  |  | 1001 | 1234 | 88 | 7 |  |  |  |  | 2023-08-24 | 201928838 | 2023-11-10
Rheem Sales Company, Inc. | Richmond | GHE80SU-200 | Federally-Regulated Commercial & Industrial Equipment | Natural gas | 80 | 80 | 199900 | FALSE |  |  | FALSE | FALSE | Gas-fired storage | 95 | 80 |  |  | 1001 | 1234 | 88 | 7 |  |  |  |  | 2023-08-24 | 201928829 | 2023-11-10
Rheem Sales Company, Inc. | Richmond | GHE100SS-400 | Federally-Regulated Commercial & Industrial Equipment | Natural gas | 100 | 96 | 399900 | FALSE |  |  | FALSE | FALSE | Gas-fired storage | 95 | 80 |  |  | 1310 | 1600 | 260 | 7 |  |  |  |  | 2023-08-24 | 201885190 | 2023-11-10
Rheem Sales Company, Inc. | Richmond | GHE100SS-250A | Federally-Regulated Commercial & Industrial Equipment | Natural gas | 100 | 96 | 250000 | FALSE |  |  | FALSE | FALSE | Gas-fired storage | 96 | 80 |  |  | 1155 | 1412 | 140 | 7 |  |  |  |  | 2023-08-24 | 201862850 | 2023-11-10
Rheem Sales Company, Inc. | Richmond | GHE100SU-200 | Federally-Regulated Commercial & Industrial Equipment | LPG | 100 | 96 | 200000 | FALSE |  |  | FALSE | FALSE | Gas-fired storage | 97 | 80 |  |  | 1100 | 1350 | 130 | 7 |  |  |  |  | 2023-08-24 | 201862824 | 2023-11-10
Rheem Sales Company, Inc. | Richmond | GHE80SU-300 | Federally-Regulated Commercial & Industrial Equipment | LPG | 80 | 80 | 300000 | FALSE |  |  | FALSE | FALSE | Gas-fired storage | 95 | 80 |  |  | 1105 | 1359 | 216 | 7 |  |  |  |  | 2023-08-24 | 201977901 | 2023-11-10
Rheem Sales Company, Inc. | Richmond | GHE100SU-160 | Federally-Regulated Commercial & Industrial Equipment | LPG | 100 | 98 | 160000 | FALSE |  |  | FALSE | FALSE | Gas-fired storage | 97 | 80 |  |  | 1080 | 1300 | 119 | 6 |  |  |  |  | 2023-08-24 | 201977713 | 2023-11-10
Rheem Sales Company, Inc. | Richmond | GHE100SS-300A | Federally-Regulated Commercial & Industrial Equipment | Natural gas | 100 | 96 | 300000 | FALSE |  |  | FALSE | FALSE | Gas-fired storage | 96 | 80 |  |  | 1210 | 1475 | 217 | 7 |  |  |  |  | 2023-08-24 | 201862853 | 2023-11-10
Rheem Sales Company, Inc. | Richmond | GHE80SU-300A | Federally-Regulated Commercial & Industrial Equipment | Natural gas | 80 | 80 | 300000 | FALSE |  |  | FALSE | FALSE | Gas-fired storage | 95 | 80 |  |  | 1105 | 1359 | 216 | 7 |  |  |  |  | 2023-08-24 | 201977908 | 2023-11-10
Rheem Sales Company, Inc. | Richmond | GHE80SU-130A | Federally-Regulated Commercial & Industrial Equipment | LPG | 80 | 80 | 130000 | FALSE |  |  | FALSE | FALSE | Gas-fired storage | 98 | 80 |  |  | 950 | 1146 | 70 | 6 |  |  |  |  | 2023-08-24 | 201977726 | 2023-11-10
Rheem Sales Company, Inc. | Richmond | GHE80SS-300A | Federally-Regulated Commercial & Industrial Equipment | Natural gas | 80 | 80 | 300000 | FALSE |  |  | FALSE | FALSE | Gas-fired storage | 95 | 80 |  |  | 1105 | 1359 | 216 | 7 |  |  |  |  | 2023-08-24 | 201977910 | 2023-11-10
Rheem Sales Company, Inc. | Richmond | GHE100SU-160A | Federally-Regulated Commercial & Industrial Equipment | Natural gas | 100 | 98 | 160000 | FALSE |  |  | FALSE | FALSE | Gas-fired storage | 97 | 80 |  |  | 1080 | 1300 | 119 | 6 |  |  |  |  | 2023-08-24 | 201977747 | 2023-11-10
Rheem Sales Company, Inc. | Richmond | TNU100-400 | Federally-Regulated Commercial & Industrial Equipment | Natural gas | 100 | 103 | 399900 | FALSE |  |  | FALSE | FALSE | Gas-fired storage | 80 | 80 |  |  | 1599 | 1600 | 85 | 105 |  |  |  |  | 2023-08-24 | 7057381 | 2023-11-10
Rheem Sales Company, Inc. | Richmond | GHE80SU-200A | Federally-Regulated Commercial & Industrial Equipment | Natural gas | 80 | 80 | 199900 | FALSE |  |  | FALSE | FALSE | Gas-fired storage | 95 | 80 |  |  | 1001 | 1234 | 88 | 7 |  |  |  |  | 2023-08-24 | 201928836 | 2023-11-10
Rheem Sales Company, Inc. | Richmond | TELD120-TB | Federally-Regulated Commercial & Industrial Equipment | Electric resistance | 119.9 | 109.1 | 12.1 | TRUE |  |  |  | FALSE | Electric storage |  |  | 0.54 | [9 empty] | 2023-10-24 | 201848773 | 2023-11-10
Rheem Sales Company, Inc. | Richmond | GHE100SS-200 | Federally-Regulated Commercial & Industrial Equipment | LPG | 100 | 96 | 200000 | FALSE |  |  | FALSE | FALSE | Gas-fired storage | 97 | 80 |  |  | 1100 | 1350 | 130 | 7 |  |  |  |  | 2023-08-24 | 201862846 | 2023-11-10
Rheem Sales Company, Inc. | Richmond | GHE80SS-130A | Federally-Regulated Commercial & Industrial Equipment | Natural gas | 80 | 80 | 130000 | FALSE |  |  | FALSE | FALSE | Gas-fired storage | 98 | 80 |  |  | 950 | 1146 | 70 | 6 |  |  |  |  | 2023-08-24 | 201977728 | 2023-11-10
Rheem Sales Company, Inc. | Richmond | GHE100SS-160A | Federally-Regulated Commercial & Industrial Equipment | LPG | 100 | 98 | 160000 | FALSE |  |  | FALSE | FALSE | Gas-fired storage | 97 | 80 |  |  | 1080 | 1300 | 119 | 6 |  |  |  |  | 2023-08-24 | 201977749 | 2023-11-10
Rheem Sales Company, Inc. | Richmond | GHE80SS-200 | Federally-Regulated Commercial & Industrial Equipment | LPG | 80 | 80 | 199900 | FALSE |  |  | FALSE | FALSE | Gas-fired storage | 95 | 80 |  |  | 1001 | 1234 | 88 | 7 |  |  |  |  | 2023-08-24 | 201928837 | 2023-11-10
Rheem Sales Company, Inc. | Richmond | GHE100SU-160A | Federally-Regulated Commercial & Industrial Equipment | LPG | 100 | 98 | 160000 | FALSE |  |  | FALSE | FALSE | Gas-fired storage | 97 | 80 |  |  | 1080 | 1300 | 119 | 6 |  |  |  |  | 2023-08-24 | 201977747 | 2023-11-10
Rheem Sales Company, Inc. | Richmond | TNU100-250 | Federally-Regulated Commercial & Industrial Equipment | Natural gas | 100 | 97 | 250000 | FALSE |  |  | FALSE | FALSE | Gas-fired storage | 82 | 80 |  |  | 1412 | 1412 | 55 | 96 |  |  |  |  | 2023-08-24 | 7057379 | 2023-11-10
Rheem Sales Company, Inc. | Richmond | GHE100SU-250 | Federally-Regulated Commercial & Industrial Equipment | LPG | 100 | 96 | 250000 | FALSE |  |  | FALSE | FALSE | Gas-fired storage | 96 | 80 |  |  | 1155 | 1412 | 140 | 7 |  |  |  |  | 2023-08-24 | 201862825 | 2023-11-10
Rheem Sales Company, Inc. | Richmond | GHE100SU-130A | Federally-Regulated Commercial & Industrial Equipment | Natural gas | 100 | 98 | 130000 | FALSE |  |  | FALSE | FALSE | Gas-fired storage | 97 | 80 |  |  | 1050 | 1262 | 70 | 6 |  |  |  |  | 2023-08-24 | 201977744 | 2023-11-10
Rheem Sales Company, Inc. | Richmond | GHE80SU-160 | Federally-Regulated Commercial & Industrial Equipment | LPG | 80 | 80 | 160000 | FALSE |  |  | FALSE | FALSE | Gas-fired storage | 97 | 80 |  |  | 980 | 1184 | 119 | 6 |  |  |  |  | 2023-08-24 | 201977707 | 2023-11-10
Rheem Sales Company, Inc. | Richmond | T65-360*-1 | Federally-Regulated Commercial & Industrial Equipment | Natural gas | 65 | 62 | 360000 |  |  |  | FALSE | FALSE | Gas-fired instantaneous | 80 |  |  |  | 1003 |  |  | 6 |  |  |  | FALSE | 2023-06-29 | 212684429 | 2023-11-10
Rheem Sales Company, Inc. | Richmond | GHE100SU-400 | Federally-Regulated Commercial & Industrial Equipment | LPG | 100 | 96 | 399900 | FALSE |  |  | FALSE | FALSE | Gas-fired storage | 95 | 80 |  |  | 1310 | 1600 | 260 | 7 |  |  |  |  | 2023-08-24 | 201885181 | 2023-11-10
Rheem Sales Company, Inc. | Richmond | GHE80SS-200A | Federally-Regulated Commercial & Industrial Equipment | LPG | 80 | 80 | 199900 | FALSE |  |  | FALSE | FALSE | Gas-fired storage | 95 | 80 |  |  | 1001 | 1234 | 88 | 7 |  |  |  |  | 2023-08-24 | 201928838 | 2023-11-10
Rheem Sales Company, Inc. | Richmond | GHE80SS-160 | Federally-Regulated Commercial & Industrial Equipment | Natural gas | 80 | 80 | 160000 | FALSE |  |  | FALSE | FALSE | Gas-fired storage | 97 | 80 |  |  | 980 | 1184 | 119 | 6 |  |  |  |  | 2023-08-24 | 201977730 | 2023-11-10
Rheem Sales Company, Inc. | Richmond | GHE100SU-130 | Federally-Regulated Commercial & Industrial Equipment | LPG | 100 | 98 | 130000 | FALSE |  |  | FALSE | FALSE | Gas-fired storage | 97 | 80 |  |  | 1050 | 1262 | 70 | 6 |  |  |  |  | 2023-08-24 | 201977712 | 2023-11-10
Rheem Sales Company, Inc. | Richmond | GHE119S*-500(A) | Federally-Regulated Commercial & Industrial Equipment | LPG | 119 | 119 | 499900 |  |  |  | FALSE | FALSE | Gas-fired instantaneous | 95 |  |  |  | 1180 |  |  | 226 |  |  |  | FALSE | 2022-10-07 | 208812574 | 2023-11-10
Rheem Sales Company, Inc. | Richmond | GHE80SS-130 | Federally-Regulated Commercial & Industrial Equipment | Natural gas | 80 | 80 | 130000 | FALSE |  |  | FALSE | FALSE | Gas-fired storage | 98 | 80 |  |  | 950 | 1146 | 70 | 6 |  |  |  |  | 2023-08-24 | 201977727 | 2023-11-10
Rheem Sales Company, Inc. | Richmond | GHE80SU-200A | Federally-Regulated Commercial & Industrial Equipment | LPG | 80 | 80 | 199900 | FALSE |  |  | FALSE | FALSE | Gas-fired storage | 95 | 80 |  |  | 1001 | 1234 | 88 | 7 |  |  |  |  | 2023-08-24 | 201928836 | 2023-11-10
Rheem Sales Company, Inc. | Richmond | GHE100SS-250A | Federally-Regulated Commercial & Industrial Equipment | LPG | 100 | 96 | 250000 | FALSE |  |  | FALSE | FALSE | Gas-fired storage | 96 | 80 |  |  | 1155 | 1412 | 140 | 7 |  |  |  |  | 2023-08-24 | 201862850 | 2023-11-10
Rheem Sales Company, Inc. | Richmond | GHE100SS-130 | Federally-Regulated Commercial & Industrial Equipment | LPG | 100 | 98 | 130000 | FALSE |  |  | FALSE | FALSE | Gas-fired storage | 97 | 80 |  |  | 1050 | 1262 | 70 | 6 |  |  |  |  | 2023-08-24 | 201977745 | 2023-11-10
Rheem Sales Company, Inc. | Richmond | GHE100SS-160A | Federally-Regulated Commercial & Industrial Equipment | Natural gas | 100 | 98 | 160000 | FALSE |  |  | FALSE | FALSE | Gas-fired storage | 97 | 80 |  |  | 1080 | 1300 | 119 | 6 |  |  |  |  | 2023-08-24 | 201977749 | 2023-11-10
Rheem Sales Company, Inc. | Richmond | GHE80SU-130A | Federally-Regulated Commercial & Industrial Equipment | Natural gas | 80 | 80 | 130000 | FALSE |  |  | FALSE | FALSE | Gas-fired storage | 98 | 80 |  |  | 950 | 1146 | 70 | 6 |  |  |  |  | 2023-08-24 | 201977726 | 2023-11-10
Rheem Sales Company, Inc. | Richmond | TNU100-270 | Federally-Regulated Commercial & Industrial Equipment | Natural gas | 100 | 97 | 270000 | FALSE |  |  | FALSE | FALSE | Gas-fired storage | 82 | 80 |  |  | 1437 | 1438 | 56 | 110 |  |  |  |  | 2023-08-24 | 7057380 | 2023-11-10
Rheem Sales Company, Inc. | Richmond | GHE100SU-200A | Federally-Regulated Commercial & Industrial Equipment | Natural gas | 100 | 96 | 200000 | FALSE |  |  | FALSE | FALSE | Gas-fired storage | 97 | 80 |  |  | 1100 | 1350 | 130 | 7 |  |  |  |  | 2023-08-24 | 201862845 | 2023-11-10
Rheem Sales Company, Inc. | Richmond | GHE100SS-300A | Federally-Regulated Commercial & Industrial Equipment | LPG | 100 | 96 | 300000 | FALSE |  |  | FALSE | FALSE | Gas-fired storage | 96 | 80 |  |  | 1210 | 1475 | 217 | 7 |  |  |  |  | 2023-08-24 | 201862853 | 2023-11-10
Rheem Sales Company, Inc. | Richmond | GHE100SS-400 | Federally-Regulated Commercial & Industrial Equipment | LPG | 100 | 96 | 399900 | FALSE |  |  | FALSE | FALSE | Gas-fired storage | 95 | 80 |  |  | 1310 | 1600 | 260 | 7 |  |  |  |  | 2023-08-24 | 201885190 | 2023-11-10
Rheem Sales Company, Inc. | Richmond | GHE100SS-130A | Federally-Regulated Commercial & Industrial Equipment | Natural gas | 100 | 98 | 130000 | FALSE |  |  | FALSE | FALSE | Gas-fired storage | 97 | 80 |  |  | 1050 | 1262 | 70 | 6 |  |  |  |  | 2023-08-24 | 201977746 | 2023-11-10
Rheem Sales Company, Inc. | Richmond | GHE100SU-400A | Federally-Regulated Commercial & Industrial Equipment | Natural gas | 100 | 96 | 399900 | FALSE |  |  | FALSE | FALSE | Gas-fired storage | 95 | 80 |  |  | 1310 | 1600 | 260 | 7 |  |  |  |  | 2023-08-24 | 201885186 | 2023-11-10
Rheem Sales Company, Inc. | Richmond | GHE80SU-160A | Federally-Regulated Commercial & Industrial Equipment | Natural gas | 80 | 80 | 160000 | FALSE |  |  | FALSE | FALSE | Gas-fired storage | 97 | 80 |  |  | 980 | 1184 | 119 | 6 |  |  |  |  | 2023-08-24 | 201977729 | 2023-11-10
Rheem Sales Company, Inc. | Richmond | GHE80SU-300A | Federally-Regulated Commercial & Industrial Equipment | LPG | 80 | 80 | 300000 | FALSE |  |  | FALSE | FALSE | Gas-fired storage | 95 | 80 |  |  | 1105 | 1359 | 216 | 7 |  |  |  |  | 2023-08-24 | 201977908 | 2023-11-10
Rheem Sales Company, Inc. | Richmond | GHE100SS-130A | Federally-Regulated Commercial & Industrial Equipment | LPG | 100 | 98 | 130000 | FALSE |  |  | FALSE | FALSE | Gas-fired storage | 97 | 80 |  |  | 1050 | 1262 | 70 | 6 |  |  |  |  | 2023-08-24 | 201977746 | 2023-11-10
Rheem Sales Company, Inc. | Richmond | GHE100SS-400A | Federally-Regulated Commercial & Industrial Equipment | Natural gas | 100 | 96 | 399900 | FALSE |  |  | FALSE | FALSE | Gas-fired storage | 95 | 80 |  |  | 1310 | 1600 | 260 | 7 |  |  |  |  | 2023-08-24 | 201885187 | 2023-11-10
Rheem Sales Company, Inc. | Richmond | GHE80SS-200 | Federally-Regulated Commercial & Industrial Equipment | Natural gas | 80 | 80 | 199900 | FALSE |  |  | FALSE | FALSE | Gas-fired storage | 95 | 80 |  |  | 1001 | 1234 | 88 | 7 |  |  |  |  | 2023-08-24 | 201928837 | 2023-11-10
Rheem Sales Company, Inc. | Richmond | GHE80SS-160A | Federally-Regulated Commercial & Industrial Equipment | Natural gas | 80 | 80 | 160000 | FALSE |  |  | FALSE | FALSE | Gas-fired storage | 97 | 80 |  |  | 980 | 1184 | 119 | 6 |  |  |  |  | 2023-08-24 | 201977731 | 2023-11-10
Rheem Sales Company, Inc. | Richmond | GHE100SU-250 | Federally-Regulated Commercial & Industrial Equipment | Natural gas | 100 | 96 | 250000 | FALSE |  |  | FALSE | FALSE | Gas-fired storage | 96 | 80 |  |  | 1155 | 1412 | 140 | 7 |  |  |  |  | 2023-08-24 | 201862825 | 2023-11-10
Rheem Sales Company, Inc. | Richmond | GHE100SU-200 | Federally-Regulated Commercial & Industrial Equipment | Natural gas | 100 | 96 | 200000 | FALSE |  |  | FALSE | FALSE | Gas-fired storage | 97 | 80 |  |  | 1100 | 1350 | 130 | 7 |  |  |  |  | 2023-08-24 | 201862824 | 2023-11-10
Rheem Sales Company, Inc. | Richmond | GHE100SS-160 | Federally-Regulated Commercial & Industrial Equipment | LPG | 100 | 98 | 160000 | FALSE |  |  | FALSE | FALSE | Gas-fired storage | 97 | 80 |  |  | 1080 | 1300 | 119 | 6 |  |  |  |  | 2023-08-24 | 201977748 | 2023-11-10
Rheem Sales Company, Inc. | Richmond | TNU91-200 | Federally-Regulated Commercial & Industrial Equipment | Natural gas | 91 | 87.2 | 199900 | FALSE |  |  | FALSE | FALSE | Gas-fired storage | 82 | 80 |  |  | 1299 | 1299 | 52 | 101 |  |  |  |  | 2023-08-24 | 7057387 | 2023-11-10
Rheem Sales Company, Inc. | Richmond | GHE80SS-160 | Federally-Regulated Commercial & Industrial Equipment | LPG | 80 | 80 | 160000 | FALSE |  |  | FALSE | FALSE | Gas-fired storage | 97 | 80 |  |  | 980 | 1184 | 119 | 6 |  |  |  |  | 2023-08-24 | 201977730 | 2023-11-10
Rheem Sales Company, Inc. | Richmond | GHE80SU-300 | Federally-Regulated Commercial & Industrial Equipment | Natural gas | 80 | 80 | 300000 | FALSE |  |  | FALSE | FALSE | Gas-fired storage | 95 | 80 |  |  | 1105 | 1359 | 216 | 7 |  |  |  |  | 2023-08-24 | 201977901 | 2023-11-10
Rheem Sales Company, Inc. | Richmond | GHE100SS-200A | Federally-Regulated Commercial & Industrial Equipment | LPG | 100 | 96 | 200000 | FALSE |  |  | FALSE | FALSE | Gas-fired storage | 97 | 80 |  |  | 1100 | 1350 | 130 | 7 |  |  |  |  | 2023-08-24 | 201862847 | 2023-11-10
Rheem Sales Company, Inc. | Richmond | TNU100-200 | Federally-Regulated Commercial & Industrial Equipment | Natural gas | 100 | 97 | 199900 | FALSE |  |  | FALSE | FALSE | Gas-fired storage | 82 | 80 |  |  | 1349 | 1350 | 50 | 92 |  |  |  |  | 2023-08-24 | 7057378 | 2023-11-10
Rheem Sales Company, Inc. | Richmond | GHE100SS-300 | Federally-Regulated Commercial & Industrial Equipment | Natural gas | 100 | 96 | 300000 | FALSE |  |  | FALSE | FALSE | Gas-fired storage | 96 | 80 |  |  | 1210 | 1475 | 217 | 7 |  |  |  |  | 2023-08-24 | 201862852 | 2023-11-10
Rheem Sales Company, Inc. | Richmond | GHE100SU-130A | Federally-Regulated Commercial & Industrial Equipment | LPG | 100 | 98 | 130000 | FALSE |  |  | FALSE | FALSE | Gas-fired storage | 97 | 80 |  |  | 1050 | 1262 | 70 | 6 |  |  |  |  | 2023-08-24 | 201977744 | 2023-11-10
Rheem Sales Company, Inc. | Richmond | GHE100SU-250A | Federally-Regulated Commercial & Industrial Equipment | LPG | 100 | 96 | 250000 | FALSE |  |  | FALSE | FALSE | Gas-fired storage | 96 | 80 |  |  | 1155 | 1412 | 140 | 7 |  |  |  |  | 2023-08-24 | 201862848 | 2023-11-10
Rheem Sales Company, Inc. | Richmond | GHE80SS-130 | Federally-Regulated Commercial & Industrial Equipment | LPG | 80 | 80 | 130000 | FALSE |  |  | FALSE | FALSE | Gas-fired storage | 98 | 80 |  |  | 950 | 1146 | 70 | 6 |  |  |  |  | 2023-08-24 | 201977727 | 2023-11-10
Rheem Sales Company, Inc. | Richmond | GHE80SU-200 | Federally-Regulated Commercial & Industrial Equipment | LPG | 80 | 80 | 199900 | FALSE |  |  | FALSE | FALSE | Gas-fired storage | 95 | 80 |  |  | 1001 | 1234 | 88 | 7 |  |  |  |  | 2023-08-24 | 201928829 | 2023-11-10
Rheem Sales Company, Inc. | Richmond | GHE100SS-250 | Federally-Regulated Commercial & Industrial Equipment | LPG | 100 | 96 | 250000 | FALSE |  |  | FALSE | FALSE | Gas-fired storage | 96 | 80 |  |  | 1155 | 1412 | 140 | 7 |  |  |  |  | 2023-08-24 | 201862849 | 2023-11-10
Rheem Sales Company, Inc. | Richmond | GHE100SS-300 | Federally-Regulated Commercial & Industrial Equipment | LPG | 100 | 96 | 300000 | FALSE |  |  | FALSE | FALSE | Gas-fired storage | 96 | 80 |  |  | 1210 | 1475 | 217 | 7 |  |  |  |  | 2023-08-24 | 201862852 | 2023-11-10
Rheem Sales Company, Inc. | Richmond | TELD66-TB | Federally-Regulated Commercial & Industrial Equipment | Electric resistance | 65 | 58.5 | 12.1 | TRUE |  |  |  | FALSE | Electric storage |  |  | 0.76 | [9 empty] | 2023-10-24 | 201848765 | 2023-11-10
Rheem Sales Company, Inc. | Richmond | GHE100SU-300 | Federally-Regulated Commercial & Industrial Equipment | Natural gas | 100 | 96 | 300000 | FALSE |  |  | FALSE | FALSE | Gas-fired storage | 96 | 80 |  |  | 1210 | 1475 | 217 | 7 |  |  |  |  | 2023-08-24 | 201862826 | 2023-11-10
Rheem Sales Company, Inc. | Richmond | GHE80SS-160A | Federally-Regulated Commercial & Industrial Equipment | LPG | 80 | 80 | 160000 | FALSE |  |  | FALSE | FALSE | Gas-fired storage | 97 | 80 |  |  | 980 | 1184 | 119 | 6 |  |  |  |  | 2023-08-24 | 201977731 | 2023-11-10
Rheem Sales Company, Inc. | Richmond | GHE100SS-400A | Federally-Regulated Commercial & Industrial Equipment | LPG | 100 | 96 | 399900 | FALSE |  |  | FALSE | FALSE | Gas-fired storage | 95 | 80 |  |  | 1310 | 1600 | 260 | 7 |  |  |  |  | 2023-08-24 | 201885187 | 2023-11-10
Rheem Sales Company, Inc. | Richmond | TNU76-200 | Federally-Regulated Commercial & Industrial Equipment | Natural gas | 76 | 73 | 199900 | FALSE |  |  | FALSE | FALSE | Gas-fired storage | 80 | 80 |  |  | 1208 | 1209 | 52 | 16 |  |  |  |  | 2023-08-24 | 7057385 | 2023-11-10
Rheem Sales Company, Inc. | Richmond | GHE100SU-300 | Federally-Regulated Commercial & Industrial Equipment | LPG | 100 | 96 | 300000 | FALSE |  |  | FALSE | FALSE | Gas-fired storage | 96 | 80 |  |  | 1210 | 1475 | 217 | 7 |  |  |  |  | 2023-08-24 | 201862826 | 2023-11-10
Rheem Sales Company, Inc. | Richmond | TELD80-FTB | Federally-Regulated Commercial & Industrial Equipment | Electric resistance | 80 | 72 | 12.1 | TRUE |  |  |  | FALSE | Electric storage |  |  | 0.67 | [9 empty] | 2023-10-24 | 201848768 | 2023-11-10
Rheem Sales Company, Inc. | Richmond | GHE100SU-130 | Federally-Regulated Commercial & Industrial Equipment | Natural gas | 100 | 98 | 130000 | FALSE |  |  | FALSE | FALSE | Gas-fired storage | 97 | 80 |  |  | 1050 | 1262 | 70 | 6 |  |  |  |  | 2023-08-24 | 201977712 | 2023-11-10
Rheem Sales Company, Inc. | Richmond | TELD80-TB | Federally-Regulated Commercial & Industrial Equipment | Electric resistance | 80 | 72 | 12.1 | TRUE |  |  |  | FALSE | Electric storage |  |  | 0.67 | [9 empty] | 2023-10-24 | 201848769 | 2023-11-10
Rheem Sales Company, Inc. | Richmond | GHE100SU-400A | Federally-Regulated Commercial & Industrial Equipment | LPG | 100 | 96 | 399900 | FALSE |  |  | FALSE | FALSE | Gas-fired storage | 95 | 80 |  |  | 1310 | 1600 | 260 | 7 |  |  |  |  | 2023-08-24 | 201885186 | 2023-11-10
Rheem Sales Company, Inc. | Richmond | TNU72-250 | Federally-Regulated Commercial & Industrial Equipment | Natural gas | 72 | 69.1 | 250000 | FALSE |  |  | FALSE | FALSE | Gas-fired storage | 80 | 80 |  |  | 1245 | 1246 | 58 | 115 |  |  |  |  | 2023-08-24 | 7057383 | 2023-11-10
Rheem Sales Company, Inc. | Richmond | GHE100SS-250 | Federally-Regulated Commercial & Industrial Equipment | Natural gas | 100 | 96 | 250000 | FALSE |  |  | FALSE | FALSE | Gas-fired storage | 96 | 80 |  |  | 1155 | 1412 | 140 | 7 |  |  |  |  | 2023-08-24 | 201862849 | 2023-11-10
Rheem Sales Company, Inc. | Richmond | GHE80SS-130A | Federally-Regulated Commercial & Industrial Equipment | LPG | 80 | 80 | 130000 | FALSE |  |  | FALSE | FALSE | Gas-fired storage | 98 | 80 |  |  | 950 | 1146 | 70 | 6 |  |  |  |  | 2023-08-24 | 201977728 | 2023-11-10
Rheem Sales Company, Inc. | Richmond | GHE100SU-200A | Federally-Regulated Commercial & Industrial Equipment | LPG | 100 | 96 | 200000 | FALSE |  |  | FALSE | FALSE | Gas-fired storage | 97 | 80 |  |  | 1100 | 1350 | 130 | 7 |  |  |  |  | 2023-08-24 | 201862845 | 2023-11-10
Rheem Sales Company, Inc. | Richmond | GHE100SU-250A | Federally-Regulated Commercial & Industrial Equipment | Natural gas | 100 | 96 | 250000 | FALSE |  |  | FALSE | FALSE | Gas-fired storage | 96 | 80 |  |  | 1155 | 1412 | 140 | 7 |  |  |  |  | 2023-08-24 | 201862848 | 2023-11-10
Rheem Sales Company, Inc. | Richmond | GHE100SU-400 | Federally-Regulated Commercial & Industrial Equipment | Natural gas | 100 | 96 | 399900 | FALSE |  |  | FALSE | FALSE | Gas-fired storage | 95 | 80 |  |  | 1310 | 1600 | 260 | 7 |  |  |  |  | 2023-08-24 | 201885181 | 2023-11-10
Rheem Sales Company, Inc. | Richmond | GHE100SS-160 | Federally-Regulated Commercial & Industrial Equipment | Natural gas | 100 | 98 | 160000 | FALSE |  |  | FALSE | FALSE | Gas-fired storage | 97 | 80 |  |  | 1080 | 1300 | 119 | 6 |  |  |  |  | 2023-08-24 | 201977748 | 2023-11-10
Rheem Sales Company, Inc. | Richmond | TELD66-FTB | Federally-Regulated Commercial & Industrial Equipment | Electric resistance | 65 | 58.5 | 12.1 | TRUE |  |  |  | FALSE | Electric storage |  |  | 0.76 | [9 empty] | 2023-10-24 | 201848764 | 2023-11-10
Rheem Sales Company, Inc. | Richmond | GHE100SS-200A | Federally-Regulated Commercial & Industrial Equipment | Natural gas | 100 | 96 | 200000 | FALSE |  |  | FALSE | FALSE | Gas-fired storage | 97 | 80 |  |  | 1100 | 1350 | 130 | 7 |  |  |  |  | 2023-08-24 | 201862847 | 2023-11-10
Rheem Sales Company, Inc. | Richmond | GHE100SU-160 | Federally-Regulated Commercial & Industrial Equipment | Natural gas | 100 | 98 | 160000 | FALSE |  |  | FALSE | FALSE | Gas-fired storage | 97 | 80 |  |  | 1080 | 1300 | 119 | 6 |  |  |  |  | 2023-08-24 | 201977713 | 2023-11-10
Rheem Sales Company, Inc. | Richmond | GHE100SU-300A | Federally-Regulated Commercial & Industrial Equipment | Natural gas | 100 | 96 | 300000 | FALSE |  |  | FALSE | FALSE | Gas-fired storage | 96 | 80 |  |  | 1210 | 1475 | 217 | 7 |  |  |  |  | 2023-08-24 | 201862851 | 2023-11-10
Rheem Sales Company, Inc. | Richmond | TELD120-FTB | Federally-Regulated Commercial & Industrial Equipment | Electric resistance | 119.9 | 109.1 | 12.1 | TRUE |  |  |  | FALSE | Electric storage |  |  | 0.54 | [9 empty] | 2023-10-24 | 201848772 | 2023-11-10
Rheem Sales Company, Inc. | Richmond | GHE80SS-300A | Federally-Regulated Commercial & Industrial Equipment | LPG | 80 | 80 | 300000 | FALSE |  |  | FALSE | FALSE | Gas-fired storage | 95 | 80 |  |  | 1105 | 1359 | 216 | 7 |  |  |  |  | 2023-08-24 | 201977910 | 2023-11-10
A.O. Smith Water Products Company | RELIANCE WATER HEATERS | D 100 275 *E* 1** | Federally-Regulated Commercial & Industrial Equipment | Natural gas | 100 | 95 | 275000 | FALSE |  |  | FALSE | FALSE | Gas-fired storage | 80 | 80 |  |  | 1400 | 1444 | 9 | 100 |  |  |  |  | 2020-11-05 |  | 2023-11-10
A.O. Smith Water Products Company | RELIANCE WATER HEATERS | D 65 251 *E* 1** | Federally-Regulated Commercial & Industrial Equipment | LPG | 65 | 61.8 | 251000 | FALSE |  |  | FALSE | FALSE | Gas-fired storage | 80 | 80 |  |  | 1100 | 1201 | 10 | 100 |  |  |  |  | 2020-11-05 |  | 2023-11-10
A.O. Smith Water Products Company | RELIANCE WATER HEATERS | D 65 305 *E* 1** | Federally-Regulated Commercial & Industrial Equipment | LPG | 65 | 61.8 | 305000 |  |  |  | FALSE | FALSE | Gas-fired instantaneous | 80 | 80 |  |  | 1200 | 1268 |  | 100 |  |  |  | FALSE | 2020-11-05 |  | 2023-11-10
A.O. Smith Water Products Company | RELIANCE WATER HEATERS | D-85-500*E* 1** | Federally-Regulated Commercial & Industrial Equipment | Natural gas | 85 | 82 | 500000 |  |  |  | FALSE | FALSE | Gas-fired instantaneous | 80 |  |  |  | 1600 |  |  | 100 |  |  |  | FALSE | 2023-03-21 | 206313965 | 2023-11-10
A.O. Smith Water Products Company | RELIANCE WATER HEATERS | D 100 390 *E* 1** | Federally-Regulated Commercial & Industrial Equipment | LPG | 100 | 95 | 390000 | FALSE |  |  | FALSE | FALSE | Gas-fired storage | 80 |  |  |  | 1525 |  | 9 | 100 |  |  |  |  | 2020-11-11 | 206334333 | 2023-11-10
A.O. Smith Water Products Company | RELIANCE WATER HEATERS | D 100 250 *E* 1** | Federally-Regulated Commercial & Industrial Equipment | LPG | 100 | 95 | 250000 | FALSE |  |  | FALSE | FALSE | Gas-fired storage | 80 | 80 |  |  | 1350 | 1412 | 10 | 100 |  |  |  |  | 2020-11-05 |  | 2023-11-10
A.O. Smith Water Products Company | RELIANCE WATER HEATERS | RDT802ORT 2** | Federally-Regulated Commercial & Industrial Equipment | Electric resistance | 80 | 72 | 12.2 | FALSE |  |  |  | FALSE | Electric storage |  |  | 0.65 | [9 empty] | 2023-05-09 | 212438276 | 2023-11-10
A.O. Smith Water Products Company | RELIANCE WATER HEATERS | D-76-180*E 1** | Federally-Regulated Commercial & Industrial Equipment | LPG | 76 | 72.9 | 180000 | FALSE |  |  | FALSE | FALSE | Gas-fired storage | 80 |  |  |  | 1160 |  | 9 | 100 |  |  |  |  | 2022-03-17 | 205976840 | 2023-11-10
A.O. Smith Water Products Company | RELIANCE WATER HEATERS | D-76-180*E 1** | Federally-Regulated Commercial & Industrial Equipment | Natural gas | 76 | 72.9 | 180000 | FALSE |  |  | FALSE | FALSE | Gas-fired storage | 80 |  |  |  | 1160 |  | 9 | 100 |  |  |  |  | 2022-03-17 | 205976840 | 2023-11-10
A.O. Smith Water Products Company | RELIANCE WATER HEATERS | D-85-500*E* 1** | Federally-Regulated Commercial & Industrial Equipment | LPG | 85 | 82 | 500000 |  |  |  | FALSE | FALSE | Gas-fired instantaneous | 80 |  |  |  | 1600 |  |  | 100 |  |  |  | FALSE | 2023-03-21 | 206313965 | 2023-11-10
A.O. Smith Water Products Company | RELIANCE WATER HEATERS | D 81 154 *E 1** | Federally-Regulated Commercial & Industrial Equipment | Natural gas | 81 | 79.7 | 154000 | FALSE |  |  | FALSE | FALSE | Gas-fired storage | 80 | 80 |  |  | 1100 | 1182 | 9 | 97 |  |  |  |  | 2020-11-05 |  | 2023-11-10
A.O. Smith Water Products Company | RELIANCE WATER HEATERS | D 71 120 *E 1** | Federally-Regulated Commercial & Industrial Equipment | LPG | 72 | 67.5 | 120000 | FALSE |  |  | FALSE | FALSE | Gas-fired storage | 80 | 80 |  |  | 1000 | 1083 | 10 | 100 |  |  |  |  | 2020-11-05 |  | 2023-11-10
A.O. Smith Water Products Company | RELIANCE WATER HEATERS | D 65 305 *E* 1** | Federally-Regulated Commercial & Industrial Equipment | Natural gas | 65 | 61.8 | 305000 |  |  |  | FALSE | FALSE | Gas-fired instantaneous | 80 | 80 |  |  | 1200 | 1268 |  | 100 |  |  |  | FALSE | 2020-11-05 |  | 2023-11-10
A.O. Smith Water Products Company | RELIANCE WATER HEATERS | D 100 275 *E* 1** | Federally-Regulated Commercial & Industrial Equipment | LPG | 100 | 95 | 275000 | FALSE |  |  | FALSE | FALSE | Gas-fired storage | 80 | 80 |  |  | 1400 | 1444 | 9 | 100 |  |  |  |  | 2020-11-05 |  | 2023-11-10
A.O. Smith Water Products Company | RELIANCE WATER HEATERS | D 81 199 *E 1** | Federally-Regulated Commercial & Industrial Equipment | LPG | 81 | 77 | 199000 | FALSE |  |  | FALSE | FALSE | Gas-fired storage | 80 | 80 |  |  | 1200 | 1239 | 8 | 100 |  |  |  |  | 2020-11-05 |  | 2023-11-10
A.O. Smith Water Products Company | RELIANCE WATER HEATERS | D 100 250 *E* 1** | Federally-Regulated Commercial & Industrial Equipment | Natural gas | 100 | 95 | 250000 | FALSE |  |  | FALSE | FALSE | Gas-fired storage | 80 | 80 |  |  | 1350 | 1412 | 10 | 100 |  |  |  |  | 2020-11-05 |  | 2023-11-10
A.O. Smith Water Products Company | RELIANCE WATER HEATERS | D 100 199 *ES* 1** | Federally-Regulated Commercial & Industrial Equipment | Natural gas | 100 | 95 | 199000 | FALSE |  |  | FALSE | FALSE | Gas-fired storage | 80 | 80 |  |  | 1300 | 1349 | 9 | 100 |  |  |  |  | 2020-11-05 |  | 2023-11-10
A.O. Smith Water Products Company | RELIANCE WATER HEATERS | D 65 251 *E* 1** | Federally-Regulated Commercial & Industrial Equipment | Natural gas | 65 | 61.8 | 251000 | FALSE |  |  | FALSE | FALSE | Gas-fired storage | 80 | 80 |  |  | 1100 | 1201 | 10 | 100 |  |  |  |  | 2020-11-05 |  | 2023-11-10
A.O. Smith Water Products Company | RELIANCE WATER HEATERS | S 100 76NE* 4** | Federally-Regulated Commercial & Industrial Equipment | Natural gas | 98 | 95 | 75100 | FALSE |  |  | TRUE | FALSE | Gas-fired storage | 80 |  |  |  | 1165 |  | 0 | 0 |  |  |  |  | 2020-11-11 | 206322289 | 2023-11-10
A.O. Smith Water Products Company | RELIANCE WATER HEATERS | S 100 76NE* 4** | Federally-Regulated Commercial & Industrial Equipment | LPG | 98 | 95 | 75100 | FALSE |  |  | TRUE | FALSE | Gas-fired storage | 80 |  |  |  | 1165 |  | 0 | 0 |  |  |  |  | 2020-11-11 | 206322289 | 2023-11-10
A.O. Smith Water Products Company | RELIANCE WATER HEATERS | D 100 199 *ES* 1** | Federally-Regulated Commercial & Industrial Equipment | LPG | 100 | 95 | 199000 | FALSE |  |  | FALSE | FALSE | Gas-fired storage | 80 | 80 |  |  | 1300 | 1349 | 9 | 100 |  |  |  |  | 2020-11-05 |  | 2023-11-10
A.O. Smith Water Products Company | RELIANCE WATER HEATERS | RDT662ORT 2** | Federally-Regulated Commercial & Industrial Equipment | Electric resistance | 66 | 59.5 | 12.2 | FALSE |  |  |  | FALSE | Electric storage |  |  | 0.75 | [9 empty] | 2023-05-09 | 212438275 | 2023-11-10
A.O. Smith Water Products Company | RELIANCE WATER HEATERS | S7576NE* 4** | Federally-Regulated Commercial & Industrial Equipment | LPG | 74 | 71 | 75100 | FALSE |  |  | TRUE | FALSE | Gas-fired storage | 80 |  |  |  | 1020 |  | 0 | 0 |  |  |  |  | 2020-11-11 | 206322283 | 2023-11-10
A.O. Smith Water Products Company | RELIANCE WATER HEATERS | D 81 154 *E 1** | Federally-Regulated Commercial & Industrial Equipment | LPG | 81 | 79.7 | 154000 | FALSE |  |  | FALSE | FALSE | Gas-fired storage | 80 | 80 |  |  | 1100 | 1182 | 9 | 97 |  |  |  |  | 2020-11-05 |  | 2023-11-10
A.O. Smith Water Products Company | RELIANCE WATER HEATERS | S7576NE* 4** | Federally-Regulated Commercial & Industrial Equipment | Natural gas | 74 | 71 | 75100 | FALSE |  |  | TRUE | FALSE | Gas-fired storage | 80 |  |  |  | 1020 |  | 0 | 0 |  |  |  |  | 2020-11-11 | 206322283 | 2023-11-10
A.O. Smith Water Products Company | RELIANCE WATER HEATERS | D 81 199 *E 1** | Federally-Regulated Commercial & Industrial Equipment | Natural gas | 81 | 77 | 199000 | FALSE |  |  | FALSE | FALSE | Gas-fired storage | 80 | 80 |  |  | 1200 | 1239 | 8 | 100 |  |  |  |  | 2020-11-05 |  | 2023-11-10
A.O. Smith Water Products Company | RELIANCE WATER HEATERS | D 71 120 *E 1** | Federally-Regulated Commercial & Industrial Equipment | Natural gas | 72 | 67.5 | 120000 | FALSE |  |  | FALSE | FALSE | Gas-fired storage | 80 | 80 |  |  | 1000 | 1083 | 10 | 100 |  |  |  |  | 2020-11-05 |  | 2023-11-10
A.O. Smith Water Products Company | RELIANCE WATER HEATERS | D 100 390 *E* 1** | Federally-Regulated Commercial & Industrial Equipment | Natural gas | 100 | 95 | 390000 | FALSE |  |  | FALSE | FALSE | Gas-fired storage | 80 |  |  |  | 1525 |  | 9 | 100 |  |  |  |  | 2020-11-11 | 206334333 | 2023-11-10
A.O. Smith Water Products Company | RELIANCE WATER HEATERS | D 85 365 *E* 1** | Federally-Regulated Commercial & Industrial Equipment | Natural gas | 85 | 77.9 | 365000 |  |  |  | FALSE | FALSE | Gas-fired instantaneous | 80 | 80 |  |  | 1400 | 1470 |  | 100 |  |  |  | FALSE | 2020-11-05 |  | 2023-11-10
A.O. Smith Water Products Company | RELIANCE WATER HEATERS | D 85 365 *E* 1** | Federally-Regulated Commercial & Industrial Equipment | LPG | 85 | 77.9 | 365000 |  |  |  | FALSE | FALSE | Gas-fired instantaneous | 80 | 80 |  |  | 1400 | 1470 |  | 100 |  |  |  | FALSE | 2020-11-05 |  | 2023-11-10
A.O. Smith Water Products Company | RELIANCE WATER HEATERS | RDT1202ORT 2** | Federally-Regulated Commercial & Industrial Equipment | Electric resistance | 119 | 108.4 | 12.2 | FALSE |  |  |  | FALSE | Electric storage |  |  | 0.54 | [9 empty] | 2023-05-09 | 212438277 | 2023-11-10
A.O. Smith Water Products Company | A. O. SMITH | DSE 80A 2** | Federally-Regulated Commercial & Industrial Equipment | Electric resistance | 80 | 78.9 | 12.3 | FALSE |  |  |  | FALSE | Electric storage |  |  | 0.64 | [9 empty] | 2023-01-17 | 207656966 | 2023-11-10
Giant Factories, Inc. | HTP | CG300N65 | Federally-Regulated Commercial & Industrial Equipment | Natural gas | 55 | 52.4 | 300000 |  |  |  | FALSE | FALSE | Gas-fired instantaneous | 80 |  |  |  | 1100 |  |  | 3 |  |  |  | FALSE | 2023-11-10 | 7057767 | 2023-11-10
Giant Factories, Inc. | HTP | CG250N65 | Federally-Regulated Commercial & Industrial Equipment | Natural gas | 60 | 56.7 | 250000 |  |  |  | FALSE | FALSE | Gas-fired instantaneous | 80 |  |  |  | 1100 |  |  | 3 |  |  |  |  | 2023-11-10 | 7057766 | 2023-11-10
American Water Heater Co. | American | BCG3-100T390-8* 1** | Federally-Regulated Commercial & Industrial Equipment | LPG | 100 | 95 | 390000 | FALSE |  |  | FALSE | FALSE | Gas-fired storage | 80 | 80 |  |  | 1525 | 1588 | 9 | 100 |  |  |  |  | 2020-11-05 |  | 2023-11-10
American Water Heater Co. | American | ABCG3-100T275-8* 1** | Federally-Regulated Commercial & Industrial Equipment | Natural gas | 100 | 95 | 275000 | FALSE |  |  | FALSE | FALSE | Gas-fired storage | 80 | 80 |  |  | 1400 | 1444 | 9 | 100 |  |  |  |  | 2020-11-05 |  | 2023-11-10
American Water Heater Co. | American | ABCG3-85T500-8* 1** | Federally-Regulated Commercial & Industrial Equipment | Natural gas | 85 | 82 | 500000 |  |  |  | FALSE | FALSE | Gas-fired instantaneous | 80 |  |  |  | 1600 |  |  | 100 |  |  |  | FALSE | 2023-03-21 | 206313962 | 2023-11-10
American Water Heater Co. | American | PC 50 130 * 2** | Federally-Regulated Commercial & Industrial Equipment | Natural gas | 50 | 47.8 | 130000 | TRUE |  |  | FALSE | FALSE | Gas-fired storage | 95 | 80 |  |  | 750 | 940 | 63 | 100 |  |  |  |  | 2020-11-05 |  | 2023-11-10
American Water Heater Co. | American | ABCG3-100T275-8* 1** | Federally-Regulated Commercial & Industrial Equipment | LPG | 100 | 95 | 275000 | FALSE |  |  | FALSE | FALSE | Gas-fired storage | 80 | 80 |  |  | 1400 | 1444 | 9 | 100 |  |  |  |  | 2020-11-05 |  | 2023-11-10
American Water Heater Co. | American | ABCG3-85T360-8* 1** | Federally-Regulated Commercial & Industrial Equipment | Natural gas | 85 | 77.9 | 365000 |  |  |  | FALSE | FALSE | Gas-fired instantaneous | 80 | 80 |  |  | 1400 | 1470 |  | 100 |  |  |  | FALSE | 2020-11-05 |  | 2023-11-10
American Water Heater Co. | American | ABCG3-85T500-8* 1** | Federally-Regulated Commercial & Industrial Equipment | LPG | 85 | 82 | 500000 |  |  |  | FALSE | FALSE | Gas-fired instantaneous | 80 |  |  |  | 1600 |  |  | 100 |  |  |  | FALSE | 2023-03-21 | 206313962 | 2023-11-10
American Water Heater Co. | American | BCG3-100T250-8* 1** | Federally-Regulated Commercial & Industrial Equipment | LPG | 100 | 95 | 250000 | FALSE |  |  | FALSE | FALSE | Gas-fired storage | 80 | 80 |  |  | 1350 | 1412 | 10 | 100 |  |  |  |  | 2020-11-05 |  | 2023-11-10
American Water Heater Co. | American | ABCG3-65T300-8* 1** | Federally-Regulated Commercial & Industrial Equipment | LPG | 65 | 61.8 | 305000 |  |  |  | FALSE | FALSE | Gas-fired instantaneous | 80 | 80 |  |  | 1200 | 1268 |  | 100 |  |  |  | FALSE | 2020-11-05 |  | 2023-11-10
American Water Heater Co. | American | BCG3-85T360-8* 1** | Federally-Regulated Commercial & Industrial Equipment | Natural gas | 85 | 77.9 | 365000 |  |  |  | FALSE | FALSE | Gas-fired instantaneous | 80 | 80 |  |  | 1400 | 1470 |  | 100 |  |  |  | FALSE | 2020-11-05 |  | 2023-11-10
American Water Heater Co. | American | BCG3-65T250-8* 1** | Federally-Regulated Commercial & Industrial Equipment | LPG | 65 | 61.8 | 251000 | FALSE |  |  | FALSE | FALSE | Gas-fired storage | 80 | 80 |  |  | 1100 | 1201 | 10 | 100 |  |  |  |  | 2020-11-05 |  | 2023-11-10
American Water Heater Co. | American | BCG3-65T300-8* 1** | Federally-Regulated Commercial & Industrial Equipment | LPG | 65 | 61.8 | 305000 |  |  |  | FALSE | FALSE | Gas-fired instantaneous | 80 | 80 |  |  | 1200 | 1268 |  | 100 |  |  |  | FALSE | 2020-11-05 |  | 2023-11-10
American Water Heater Co. | American | PGC3 34 130 2NV 2** | Federally-Regulated Commercial & Industrial Equipment | Natural gas | 34 | 33.1 | 130000 | TRUE |  |  | FALSE | FALSE | Gas-fired storage | 96 | 80 |  |  | 650 | 804 | 53 | 100 |  |  |  |  | 2020-11-05 |  | 2023-11-10
American Water Heater Co. | American | BCG3-65T250-8* 1** | Federally-Regulated Commercial & Industrial Equipment | Natural gas | 65 | 61.8 | 251000 | FALSE |  |  | FALSE | FALSE | Gas-fired storage | 80 | 80 |  |  | 1100 | 1201 | 10 | 100 |  |  |  |  | 2020-11-05 |  | 2023-11-10
American Water Heater Co. | American | BCG3-100T275-8* 1** | Federally-Regulated Commercial & Industrial Equipment | Natural gas | 100 | 95 | 275000 | FALSE |  |  | FALSE | FALSE | Gas-fired storage | 80 | 80 |  |  | 1400 | 1444 | 9 | 100 |  |  |  |  | 2020-11-05 |  | 2023-11-10
American Water Heater Co. | American | BCG3-65T300-8* 1** | Federally-Regulated Commercial & Industrial Equipment | Natural gas | 65 | 61.8 | 305000 |  |  |  | FALSE | FALSE | Gas-fired instantaneous | 80 | 80 |  |  | 1200 | 1268 |  | 100 |  |  |  | FALSE | 2020-11-05 |  | 2023-11-10
American Water Heater Co. | American | BCG3-80T199-6* 1** | Federally-Regulated Commercial & Industrial Equipment | Natural gas | 81 | 77 | 199000 | FALSE |  |  | FALSE | FALSE | Gas-fired storage | 80 | 80 |  |  | 1200 | 1239 | 8 | 100 |  |  |  |  | 2020-11-05 |  | 2023-11-10
American Water Heater Co. | American | PR 34 130 * 2** | Federally-Regulated Commercial & Industrial Equipment | Natural gas | 34 | 33.1 | 130000 | TRUE |  |  | FALSE | FALSE | Gas-fired storage | 96 | 80 |  |  | 650 | 804 | 53 | 100 |  |  |  |  | 2020-11-05 |  | 2023-11-10
American Water Heater Co. | American | ABCG3-100T200-6* 1** | Federally-Regulated Commercial & Industrial Equipment | Natural gas | 100 | 95 | 199000 | FALSE |  |  | FALSE | FALSE | Gas-fired storage | 80 | 80 |  |  | 1300 | 1349 | 9 | 100 |  |  |  |  | 2020-11-05 |  | 2023-11-10
American Water Heater Co. | American | BCG376T180-6* 1** | Federally-Regulated Commercial & Industrial Equipment | Natural gas | 76 | 72.9 | 180000 | FALSE |  |  | FALSE | FALSE | Gas-fired storage | 80 |  |  |  | 1160 |  | 9 | 100 |  |  |  |  | 2020-09-16 | 205976837 | 2023-11-10
American Water Heater Co. | American | BCG376T180-6* 1** | Federally-Regulated Commercial & Industrial Equipment | LPG | 76 | 72.9 | 180000 | FALSE |  |  | FALSE | FALSE | Gas-fired storage | 80 |  |  |  | 1160 |  | 9 | 100 |  |  |  |  | 2020-09-16 | 205976837 | 2023-11-10
American Water Heater Co. | American | BCG3-85T500-8* 1** | Federally-Regulated Commercial & Industrial Equipment | Natural gas | 85 | 82 | 500000 |  |  |  | FALSE | FALSE | Gas-fired instantaneous | 80 |  |  |  | 1600 |  |  | 100 |  |  |  | FALSE | 2023-03-21 | 206313961 | 2023-11-10
American Water Heater Co. | American | PGC3 50 130 2*V 2** | Federally-Regulated Commercial & Industrial Equipment | Natural gas | 50 | 47.8 | 130000 | TRUE |  |  | FALSE | FALSE | Gas-fired storage | 95 | 80 |  |  | 750 | 940 | 63 | 100 |  |  |  |  | 2020-11-05 |  | 2023-11-10
American Water Heater Co. | American | PGC3 50 130 2*V 2** | Federally-Regulated Commercial & Industrial Equipment | LPG | 50 | 47.8 | 130000 | TRUE |  |  | FALSE | FALSE | Gas-fired storage | 95 | 80 |  |  | 750 | 940 | 63 | 100 |  |  |  |  | 2020-11-05 |  | 2023-11-10
American Water Heater Co. | American | PGC3 34 130 2NV 2** | Federally-Regulated Commercial & Industrial Equipment | LPG | 34 | 33.1 | 130000 | TRUE |  |  | FALSE | FALSE | Gas-fired storage | 96 | 80 |  |  | 650 | 804 | 53 | 100 |  |  |  |  | 2020-11-05 |  | 2023-11-10
American Water Heater Co. | American | ABCG3-100T200-6* 1** | Federally-Regulated Commercial & Industrial Equipment | LPG | 100 | 95 | 199000 | FALSE |  |  | FALSE | FALSE | Gas-fired storage | 80 | 80 |  |  | 1300 | 1349 | 9 | 100 |  |  |  |  | 2020-11-05 |  | 2023-11-10
American Water Heater Co. | American | ABCG3-65T250-8* 1** | Federally-Regulated Commercial & Industrial Equipment | LPG | 65 | 61.8 | 251000 | FALSE |  |  | FALSE | FALSE | Gas-fired storage | 80 | 80 |  |  | 1100 | 1201 | 10 | 100 |  |  |  |  | 2020-11-05 |  | 2023-11-10
American Water Heater Co. | American | BCG3-100T275-8* 1** | Federally-Regulated Commercial & Industrial Equipment | LPG | 100 | 95 | 275000 | FALSE |  |  | FALSE | FALSE | Gas-fired storage | 80 | 80 |  |  | 1400 | 1444 | 9 | 100 |  |  |  |  | 2020-11-05 |  | 2023-11-10
American Water Heater Co. | American | ABCG3-85T360-8* 1** | Federally-Regulated Commercial & Industrial Equipment | LPG | 85 | 77.9 | 365000 |  |  |  | FALSE | FALSE | Gas-fired instantaneous | 80 | 80 |  |  | 1400 | 1470 |  | 100 |  |  |  | FALSE | 2020-11-05 |  | 2023-11-10
American Water Heater Co. | American | BCG3-80T199-6* 1** | Federally-Regulated Commercial & Industrial Equipment | LPG | 81 | 77 | 199000 | FALSE |  |  | FALSE | FALSE | Gas-fired storage | 80 | 80 |  |  | 1200 | 1239 | 8 | 100 |  |  |  |  | 2020-11-05 |  | 2023-11-10
American Water Heater Co. | American | PR 34 130 * 2** | Federally-Regulated Commercial & Industrial Equipment | LPG | 34 | 33.1 | 130000 | TRUE |  |  | FALSE | FALSE | Gas-fired storage | 96 | 80 |  |  | 650 | 804 | 53 | 100 |  |  |  |  | 2020-11-05 |  | 2023-11-10
American Water Heater Co. | American | PC 50 175 * 2** | Federally-Regulated Commercial & Industrial Equipment | Natural gas | 50 | 48.5 | 175000 | TRUE |  |  | FALSE | FALSE | Gas-fired storage | 96 | 80 |  |  | 800 | 997 | 107 | 100 |  |  |  |  | 2020-11-05 |  | 2023-11-10
American Water Heater Co. | American | ABCG3-100T250-8* 1** | Federally-Regulated Commercial & Industrial Equipment | LPG | 100 | 95 | 250000 | FALSE |  |  | FALSE | FALSE | Gas-fired storage | 80 | 80 |  |  | 1350 | 1412 | 10 | 100 |  |  |  |  | 2020-11-05 |  | 2023-11-10
American Water Heater Co. | American | ABCG3-100T250-8* 1** | Federally-Regulated Commercial & Industrial Equipment | Natural gas | 100 | 95 | 250000 | FALSE |  |  | FALSE | FALSE | Gas-fired storage | 80 | 80 |  |  | 1350 | 1412 | 10 | 100 |  |  |  |  | 2020-11-05 |  | 2023-11-10
American Water Heater Co. | American | PC 50 175 * 2** | Federally-Regulated Commercial & Industrial Equipment | LPG | 50 | 48.5 | 175000 | TRUE |  |  | FALSE | FALSE | Gas-fired storage | 96 | 80 |  |  | 800 | 997 | 107 | 100 |  |  |  |  | 2020-11-05 |  | 2023-11-10
American Water Heater Co. | American | BCG3-100T390-8* 1** | Federally-Regulated Commercial & Industrial Equipment | Natural gas | 100 | 95 | 390000 | FALSE |  |  | FALSE | FALSE | Gas-fired storage | 80 | 80 |  |  | 1525 | 1588 | 9 | 100 |  |  |  |  | 2020-11-05 |  | 2023-11-10
American Water Heater Co. | American | BCG3-85T500-8* 1** | Federally-Regulated Commercial & Industrial Equipment | LPG | 85 | 82 | 500000 |  |  |  | FALSE | FALSE | Gas-fired instantaneous | 80 |  |  |  | 1600 |  |  | 100 |  |  |  | FALSE | 2023-03-21 | 206313961 | 2023-11-10
American Water Heater Co. | American | PGC3 50 175 3*V 2** | Federally-Regulated Commercial & Industrial Equipment | LPG | 50 | 48.5 | 175000 | TRUE |  |  | FALSE | FALSE | Gas-fired storage | 96 | 80 |  |  | 800 | 997 | 107 | 100 |  |  |  |  | 2020-11-05 |  | 2023-11-10
American Water Heater Co. | American | BCG3-100T250-8* 1** | Federally-Regulated Commercial & Industrial Equipment | Natural gas | 100 | 95 | 250000 | FALSE |  |  | FALSE | FALSE | Gas-fired storage | 80 | 80 |  |  | 1350 | 1412 | 10 | 100 |  |  |  |  | 2020-11-05 |  | 2023-11-10
American Water Heater Co. | American | BCG3-85T360-8* 1** | Federally-Regulated Commercial & Industrial Equipment | LPG | 85 | 77.9 | 365000 |  |  |  | FALSE | FALSE | Gas-fired instantaneous | 80 | 80 |  |  | 1400 | 1470 |  | 100 |  |  |  | FALSE | 2020-11-05 |  | 2023-11-10
American Water Heater Co. | American | PC 34 130 N 2** | Federally-Regulated Commercial & Industrial Equipment | LPG | 34 | 33.1 | 130000 | TRUE |  |  | FALSE | FALSE | Gas-fired storage | 96 | 80 |  |  | 650 | 804 | 53 | 100 |  |  |  |  | 2020-11-05 |  | 2023-11-10
American Water Heater Co. | American | BCG3-100T199-6* 1** | Federally-Regulated Commercial & Industrial Equipment | Natural gas | 100 | 95 | 199000 | FALSE |  |  | FALSE | FALSE | Gas-fired storage | 80 | 80 |  |  | 1300 | 1349 | 9 | 100 |  |  |  |  | 2020-11-05 |  | 2023-11-10
American Water Heater Co. | American | ABCG3-65T250-8* 1** | Federally-Regulated Commercial & Industrial Equipment | Natural gas | 65 | 61.8 | 251000 | FALSE |  |  | FALSE | FALSE | Gas-fired storage | 80 | 80 |  |  | 1100 | 1201 | 10 | 100 |  |  |  |  | 2020-11-05 |  | 2023-11-10
American Water Heater Co. | American | PR 50 130 * 2** | Federally-Regulated Commercial & Industrial Equipment | Natural gas | 50 | 47.8 | 130000 | TRUE |  |  | FALSE | FALSE | Gas-fired storage | 95 | 80 |  |  | 750 | 940 | 63 | 100 |  |  |  |  | 2020-11-05 |  | 2023-11-10
American Water Heater Co. | American | ABCG3-100T390-8* 1** | Federally-Regulated Commercial & Industrial Equipment | Natural gas | 100 | 95 | 390000 | FALSE |  |  | FALSE | FALSE | Gas-fired storage | 80 | 80 |  |  | 1525 | 1588 | 9 | 100 |  |  |  |  | 2020-11-05 |  | 2023-11-10
American Water Heater Co. | American | PC 50 130 * 2** | Federally-Regulated Commercial & Industrial Equipment | LPG | 50 | 47.8 | 130000 | TRUE |  |  | FALSE | FALSE | Gas-fired storage | 95 | 80 |  |  | 750 | 940 | 63 | 100 |  |  |  |  | 2020-11-05 |  | 2023-11-10
American Water Heater Co. | American | BCG3-70T120-5* 1** | Federally-Regulated Commercial & Industrial Equipment | LPG | 71 | 67.5 | 120000 | FALSE |  |  | FALSE | FALSE | Gas-fired storage | 80 | 80 |  |  | 1000 | 1077 | 10 | 100 |  |  |  |  | 2020-11-05 |  | 2023-11-10
American Water Heater Co. | American | BCG3-80T150-6* 1** | Federally-Regulated Commercial & Industrial Equipment | LPG | 81 | 79.7 | 154000 | FALSE |  |  | FALSE | FALSE | Gas-fired storage | 80 | 80 |  |  | 1100 | 1182 | 9 | 97 |  |  |  |  | 2020-11-05 |  | 2023-11-10
American Water Heater Co. | American | PR 50 130 * 2** | Federally-Regulated Commercial & Industrial Equipment | LPG | 50 | 47.8 | 130000 | TRUE |  |  | FALSE | FALSE | Gas-fired storage | 95 | 80 |  |  | 750 | 940 | 63 | 100 |  |  |  |  | 2020-11-05 |  | 2023-11-10
American Water Heater Co. | American | ABCG3-100T390-8* 1** | Federally-Regulated Commercial & Industrial Equipment | LPG | 100 | 95 | 390000 | FALSE |  |  | FALSE | FALSE | Gas-fired storage | 80 | 80 |  |  | 1525 | 1588 | 9 | 100 |  |  |  |  | 2020-11-05 |  | 2023-11-10
American Water Heater Co. | American | ABCG3-65T300-8* 1** | Federally-Regulated Commercial & Industrial Equipment | Natural gas | 65 | 61.8 | 305000 |  |  |  | FALSE | FALSE | Gas-fired instantaneous | 80 | 80 |  |  | 1200 | 1268 |  | 100 |  |  |  | FALSE | 2020-11-05 |  | 2023-11-10
American Water Heater Co. | American | PC 34 130 N 2** | Federally-Regulated Commercial & Industrial Equipment | Natural gas | 34 | 33.1 | 130000 | TRUE |  |  | FALSE | FALSE | Gas-fired storage | 96 | 80 |  |  | 650 | 804 | 53 | 100 |  |  |  |  | 2020-11-05 |  | 2023-11-10
American Water Heater Co. | American | BCG3-80T150-6* 1** | Federally-Regulated Commercial & Industrial Equipment | Natural gas | 81 | 79.7 | 154000 | FALSE |  |  | FALSE | FALSE | Gas-fired storage | 80 | 80 |  |  | 1100 | 1182 | 9 | 97 |  |  |  |  | 2020-11-05 |  | 2023-11-10
American Water Heater Co. | American | PGC3 50 175 3*V 2** | Federally-Regulated Commercial & Industrial Equipment | Natural gas | 50 | 48.5 | 175000 | TRUE |  |  | FALSE | FALSE | Gas-fired storage | 96 | 80 |  |  | 800 | 997 | 107 | 100 |  |  |  |  | 2020-11-05 |  | 2023-11-10
American Water Heater Co. | American | BCG3-100T200-6* 1** | Federally-Regulated Commercial & Industrial Equipment | Natural gas | 100 | 95 | 199000 | FALSE |  |  | FALSE | FALSE | Gas-fired storage | 80 | 80 |  |  | 1300 | 1349 | 9 | 100 |  |  |  |  | 2020-11-05 |  | 2023-11-10
American Water Heater Co. | American | BCG3-100T199-6* 1** | Federally-Regulated Commercial & Industrial Equipment | LPG | 100 | 95 | 199000 | FALSE |  |  | FALSE | FALSE | Gas-fired storage | 80 | 80 |  |  | 1300 | 1349 | 9 | 100 |  |  |  |  | 2020-11-05 |  | 2023-11-10
American Water Heater Co. | American | BCG3-100T200-6* 1** | Federally-Regulated Commercial & Industrial Equipment | LPG | 100 | 95 | 199000 | FALSE |  |  | FALSE | FALSE | Gas-fired storage | 80 | 80 |  |  | 1300 | 1349 | 9 | 100 |  |  |  |  | 2020-11-05 |  | 2023-11-10
Rheem Sales Company, Inc. | Richmond | TNU82-156 | Federally-Regulated Commercial & Industrial Equipment | Natural gas | 82 | 78.2 | 156000 | FALSE |  |  | FALSE | FALSE | Gas-fired storage | 80 |  |  |  | 1191 |  | 51 | 22 |  |  |  |  | 2023-11-10 | 7057386 | 2023-11-10
Rheem Sales Company, Inc. | Richmond | GHE80SU-130 | Federally-Regulated Commercial & Industrial Equipment | LPG | 80 | 80 | 130000 | FALSE |  |  | FALSE | FALSE | Gas-fired storage | 98 |  |  |  | 950 |  | 70 | 6 |  |  |  |  | 2023-11-10 | 201977706 | 2023-11-10
Rheem Sales Company, Inc. | Richmond | GHE100SS-130 | Federally-Regulated Commercial & Industrial Equipment | Natural gas | 100 | 98 | 130000 | FALSE |  |  | FALSE | FALSE | Gas-fired storage | 97 |  |  |  | 1050 |  | 70 | 6 |  |  |  |  | 2023-11-10 | 201977745 | 2023-11-10
Rheem Sales Company, Inc. | Richmond | GHE80SS-300 | Federally-Regulated Commercial & Industrial Equipment | LPG | 80 | 80 | 300000 | FALSE |  |  | FALSE | FALSE | Gas-fired storage | 95 |  |  |  | 1105 |  | 216 | 7 |  |  |  |  | 2023-11-10 | 201977909 | 2023-11-10
Rheem Sales Company, Inc. | Richmond | GHE119S*-500(A) | Federally-Regulated Commercial & Industrial Equipment | Natural gas | 119 | 119 | 499900 |  |  |  | FALSE | FALSE | Gas-fired instantaneous | 95 |  |  |  | 1180 |  |  | 226 |  |  |  | FALSE | 2023-11-10 | 208812574 | 2023-11-10
Rheem Sales Company, Inc. | Richmond | GHE80SU-130 | Federally-Regulated Commercial & Industrial Equipment | Natural gas | 80 | 80 | 130000 | FALSE |  |  | FALSE | FALSE | Gas-fired storage | 98 |  |  |  | 950 |  | 70 | 6 |  |  |  |  | 2023-11-10 | 201977706 | 2023-11-10
Rheem Sales Company, Inc. | Richmond | GHE100SS-200 | Federally-Regulated Commercial & Industrial Equipment | Natural gas | 100 | 96 | 200000 | FALSE |  |  | FALSE | FALSE | Gas-fired storage | 97 |  |  |  | 1100 |  | 130 | 7 |  |  |  |  | 2023-11-10 | 201862846 | 2023-11-10
Rheem Sales Company, Inc. | Richmond | GHE80SU-160 | Federally-Regulated Commercial & Industrial Equipment | Natural gas | 80 | 80 | 160000 | FALSE |  |  | FALSE | FALSE | Gas-fired storage | 97 |  |  |  | 980 |  | 119 | 6 |  |  |  |  | 2023-11-10 | 201977707 | 2023-11-10
Rheem Sales Company, Inc. | Richmond | TNU75-125 | Federally-Regulated Commercial & Industrial Equipment | Natural gas | 75 | 71.3 | 125000 | FALSE |  |  | FALSE | FALSE | Gas-fired storage | 80 |  |  |  | 1108 |  | 47 | 22 |  |  |  |  | 2023-11-10 | 7057384 | 2023-11-10
Rheem Sales Company, Inc. | Richmond | GHE80SS-300 | Federally-Regulated Commercial & Industrial Equipment | Natural gas | 80 | 80 | 300000 | FALSE |  |  | FALSE | FALSE | Gas-fired storage | 95 |  |  |  | 1105 |  | 216 | 7 |  |  |  |  | 2023-11-10 | 201977909 | 2023-11-10
Rheem Sales Company, Inc. | Richmond | GHE100SU-300A | Federally-Regulated Commercial & Industrial Equipment | LPG | 100 | 96 | 300000 | FALSE |  |  | FALSE | FALSE | Gas-fired storage | 96 |  |  |  | 1210 |  | 217 | 7 |  |  |  |  | 2023-11-10 | 201862851 | 2023-11-10
Rheem Sales Company, Inc. | Richmond | GHE80SU-160A | Federally-Regulated Commercial & Industrial Equipment | LPG | 80 | 80 | 160000 | FALSE |  |  | FALSE | FALSE | Gas-fired storage | 97 |  |  |  | 980 |  | 119 | 6 |  |  |  |  | 2023-11-10 | 201977729 | 2023-11-10
Rheem Sales Company, Inc. | Richmond | GHE80SS-200A | Federally-Regulated Commercial & Industrial Equipment | Natural gas | 80 | 80 | 199900 | FALSE |  |  | FALSE | FALSE | Gas-fired storage | 95 |  |  |  | 1001 |  | 88 | 7 |  |  |  |  | 2023-11-10 | 201928838 | 2023-11-10
Rheem Sales Company, Inc. | Richmond | GHE80SU-200 | Federally-Regulated Commercial & Industrial Equipment | Natural gas | 80 | 80 | 199900 | FALSE |  |  | FALSE | FALSE | Gas-fired storage | 95 |  |  |  | 1001 |  | 88 | 7 |  |  |  |  | 2023-11-10 | 201928829 | 2023-11-10
Rheem Sales Company, Inc. | Richmond | GHE100SS-400 | Federally-Regulated Commercial & Industrial Equipment | Natural gas | 100 | 96 | 399900 | FALSE |  |  | FALSE | FALSE | Gas-fired storage | 95 |  |  |  | 1310 |  | 260 | 7 |  |  |  |  | 2023-11-10 | 201885190 | 2023-11-10
Rheem Sales Company, Inc. | Richmond | GHE100SS-250A | Federally-Regulated Commercial & Industrial Equipment | Natural gas | 100 | 96 | 250000 | FALSE |  |  | FALSE | FALSE | Gas-fired storage | 96 |  |  |  | 1155 |  | 140 | 7 |  |  |  |  | 2023-11-10 | 201862850 | 2023-11-10
Rheem Sales Company, Inc. | Richmond | GHE100SU-200 | Federally-Regulated Commercial & Industrial Equipment | LPG | 100 | 96 | 200000 | FALSE |  |  | FALSE | FALSE | Gas-fired storage | 97 |  |  |  | 1100 |  | 130 | 7 |  |  |  |  | 2023-11-10 | 201862824 | 2023-11-10
Rheem Sales Company, Inc. | Richmond | GHE80SU-300 | Federally-Regulated Commercial & Industrial Equipment | LPG | 80 | 80 | 300000 | FALSE |  |  | FALSE | FALSE | Gas-fired storage | 95 |  |  |  | 1105 |  | 216 | 7 |  |  |  |  | 2023-11-10 | 201977901 | 2023-11-10
Rheem Sales Company, Inc. | Richmond | GHE100SU-160 | Federally-Regulated Commercial & Industrial Equipment | LPG | 100 | 98 | 160000 | FALSE |  |  | FALSE | FALSE | Gas-fired storage | 97 |  |  |  | 1080 |  | 119 | 6 |  |  |  |  | 2023-11-10 | 201977713 | 2023-11-10
Rheem Sales Company, Inc. | Richmond | GHE100SS-300A | Federally-Regulated Commercial & Industrial Equipment | Natural gas | 100 | 96 | 300000 | FALSE |  |  | FALSE | FALSE | Gas-fired storage | 96 |  |  |  | 1210 |  | 217 | 7 |  |  |  |  | 2023-11-10 | 201862853 | 2023-11-10
Rheem Sales Company, Inc. | Richmond | GHE80SU-300A | Federally-Regulated Commercial & Industrial Equipment | Natural gas | 80 | 80 | 300000 | FALSE |  |  | FALSE | FALSE | Gas-fired storage | 95 |  |  |  | 1105 |  | 216 | 7 |  |  |  |  | 2023-11-10 | 201977908 | 2023-11-10
Rheem Sales Company, Inc. | Richmond | GHE80SU-130A | Federally-Regulated Commercial & Industrial Equipment | LPG | 80 | 80 | 130000 | FALSE |  |  | FALSE | FALSE | Gas-fired storage | 98 |  |  |  | 950 |  | 70 | 6 |  |  |  |  | 2023-11-10 | 201977726 | 2023-11-10
Rheem Sales Company, Inc. | Richmond | GHE80SS-300A | Federally-Regulated Commercial & Industrial Equipment | Natural gas | 80 | 80 | 300000 | FALSE |  |  | FALSE | FALSE | Gas-fired storage | 95 |  |  |  | 1105 |  | 216 | 7 |  |  |  |  | 2023-11-10 | 201977910 | 2023-11-10
Rheem Sales Company, Inc. | Richmond | GHE100SU-160A | Federally-Regulated Commercial & Industrial Equipment | Natural gas | 100 | 98 | 160000 | FALSE |  |  | FALSE | FALSE | Gas-fired storage | 97 |  |  |  | 1080 |  | 119 | 6 |  |  |  |  | 2023-11-10 | 201977747 | 2023-11-10
Rheem Sales Company, Inc. | Richmond | TNU100-400 | Federally-Regulated Commercial & Industrial Equipment | Natural gas | 100 | 103 | 399900 | FALSE |  |  | FALSE | FALSE | Gas-fired storage | 80 |  |  |  | 1599 |  | 85 | 105 |  |  |  |  | 2023-11-10 | 7057381 | 2023-11-10
Rheem Sales Company, Inc. | Richmond | GHE80SU-200A | Federally-Regulated Commercial & Industrial Equipment | Natural gas | 80 | 80 | 199900 | FALSE |  |  | FALSE | FALSE | Gas-fired storage | 95 |  |  |  | 1001 |  | 88 | 7 |  |  |  |  | 2023-11-10 | 201928836 | 2023-11-10
Rheem Sales Company, Inc. | Richmond | TELD120-TB | Federally-Regulated Commercial & Industrial Equipment | Electric resistance | 119.9 | 109.1 | 12.1 | TRUE |  |  |  | FALSE | Electric storage |  |  | 0.54 | [9 empty] | 2023-11-10 | 201848773 | 2023-11-10
Rheem Sales Company, Inc. | Richmond | GHE100SS-200 | Federally-Regulated Commercial & Industrial Equipment | LPG | 100 | 96 | 200000 | FALSE |  |  | FALSE | FALSE | Gas-fired storage | 97 |  |  |  | 1100 |  | 130 | 7 |  |  |  |  | 2023-11-10 | 201862846 | 2023-11-10
Rheem Sales Company, Inc. | Richmond | GHE80SS-130A | Federally-Regulated Commercial & Industrial Equipment | Natural gas | 80 | 80 | 130000 | FALSE |  |  | FALSE | FALSE | Gas-fired storage | 98 |  |  |  | 950 |  | 70 | 6 |  |  |  |  | 2023-11-10 | 201977728 | 2023-11-10
Rheem Sales Company, Inc. | Richmond | GHE100SS-160A | Federally-Regulated Commercial & Industrial Equipment | LPG | 100 | 98 | 160000 | FALSE |  |  | FALSE | FALSE | Gas-fired storage | 97 |  |  |  | 1080 |  | 119 | 6 |  |  |  |  | 2023-11-10 | 201977749 | 2023-11-10
Rheem Sales Company, Inc. | Richmond | GHE80SS-200 | Federally-Regulated Commercial & Industrial Equipment | LPG | 80 | 80 | 199900 | FALSE |  |  | FALSE | FALSE | Gas-fired storage | 95 |  |  |  | 1001 |  | 88 | 7 |  |  |  |  | 2023-11-10 | 201928837 | 2023-11-10
Rheem Sales Company, Inc. | Richmond | GHE100SU-160A | Federally-Regulated Commercial & Industrial Equipment | LPG | 100 | 98 | 160000 | FALSE |  |  | FALSE | FALSE | Gas-fired storage | 97 |  |  |  | 1080 |  | 119 | 6 |  |  |  |  | 2023-11-10 | 201977747 | 2023-11-10
Rheem Sales Company, Inc. | Richmond | TNU100-250 | Federally-Regulated Commercial & Industrial Equipment | Natural gas | 100 | 97 | 250000 | FALSE |  |  | FALSE | FALSE | Gas-fired storage | 82 |  |  |  | 1412 |  | 55 | 96 |  |  |  |  | 2023-11-10 | 7057379 | 2023-11-10
Rheem Sales Company, Inc. | Richmond | GHE100SU-250 | Federally-Regulated Commercial & Industrial Equipment | LPG | 100 | 96 | 250000 | FALSE |  |  | FALSE | FALSE | Gas-fired storage | 96 |  |  |  | 1155 |  | 140 | 7 |  |  |  |  | 2023-11-10 | 201862825 | 2023-11-10
Rheem Sales Company, Inc. | Richmond | GHE100SU-130A | Federally-Regulated Commercial & Industrial Equipment | Natural gas | 100 | 98 | 130000 | FALSE |  |  | FALSE | FALSE | Gas-fired storage | 97 |  |  |  | 1050 |  | 70 | 6 |  |  |  |  | 2023-11-10 | 201977744 | 2023-11-10
Rheem Sales Company, Inc. | Richmond | GHE80SU-160 | Federally-Regulated Commercial & Industrial Equipment | LPG | 80 | 80 | 160000 | FALSE |  |  | FALSE | FALSE | Gas-fired storage | 97 |  |  |  | 980 |  | 119 | 6 |  |  |  |  | 2023-11-10 | 201977707 | 2023-11-10
Rheem Sales Company, Inc. | Richmond | T65-360*-1 | Federally-Regulated Commercial & Industrial Equipment | Natural gas | 65 | 62 | 360000 |  |  |  | FALSE | FALSE | Gas-fired instantaneous | 80 |  |  |  | 1003 |  |  | 6 |  |  |  | FALSE | 2023-11-10 | 212684429 | 2023-11-10
Rheem Sales Company, Inc. | Richmond | GHE100SU-400 | Federally-Regulated Commercial & Industrial Equipment | LPG | 100 | 96 | 399900 | FALSE |  |  | FALSE | FALSE | Gas-fired storage | 95 |  |  |  | 1310 |  | 260 | 7 |  |  |  |  | 2023-11-10 | 201885181 | 2023-11-10
Rheem Sales Company, Inc. | Richmond | GHE80SS-200A | Federally-Regulated Commercial & Industrial Equipment | LPG | 80 | 80 | 199900 | FALSE |  |  | FALSE | FALSE | Gas-fired storage | 95 |  |  |  | 1001 |  | 88 | 7 |  |  |  |  | 2023-11-10 | 201928838 | 2023-11-10
Rheem Sales Company, Inc. | Richmond | GHE80SS-160 | Federally-Regulated Commercial & Industrial Equipment | Natural gas | 80 | 80 | 160000 | FALSE |  |  | FALSE | FALSE | Gas-fired storage | 97 |  |  |  | 980 |  | 119 | 6 |  |  |  |  | 2023-11-10 | 201977730 | 2023-11-10
Rheem Sales Company, Inc. | Richmond | GHE100SU-130 | Federally-Regulated Commercial & Industrial Equipment | LPG | 100 | 98 | 130000 | FALSE |  |  | FALSE | FALSE | Gas-fired storage | 97 |  |  |  | 1050 |  | 70 | 6 |  |  |  |  | 2023-11-10 | 201977712 | 2023-11-10
Rheem Sales Company, Inc. | Richmond | GHE119S*-500(A) | Federally-Regulated Commercial & Industrial Equipment | LPG | 119 | 119 | 499900 |  |  |  | FALSE | FALSE | Gas-fired instantaneous | 95 |  |  |  | 1180 |  |  | 226 |  |  |  | FALSE | 2023-11-10 | 208812574 | 2023-11-10
Rheem Sales Company, Inc. | Richmond | GHE80SS-130 | Federally-Regulated Commercial & Industrial Equipment | Natural gas | 80 | 80 | 130000 | FALSE |  |  | FALSE | FALSE | Gas-fired storage | 98 |  |  |  | 950 |  | 70 | 6 |  |  |  |  | 2023-11-10 | 201977727 | 2023-11-10
Rheem Sales Company, Inc. | Richmond | GHE80SU-200A | Federally-Regulated Commercial & Industrial Equipment | LPG | 80 | 80 | 199900 | FALSE |  |  | FALSE | FALSE | Gas-fired storage | 95 |  |  |  | 1001 |  | 88 | 7 |  |  |  |  | 2023-11-10 | 201928836 | 2023-11-10
Rheem Sales Company, Inc. | Richmond | GHE100SS-250A | Federally-Regulated Commercial & Industrial Equipment | LPG | 100 | 96 | 250000 | FALSE |  |  | FALSE | FALSE | Gas-fired storage | 96 |  |  |  | 1155 |  | 140 | 7 |  |  |  |  | 2023-11-10 | 201862850 | 2023-11-10
Rheem Sales Company, Inc. | Richmond | GHE100SS-130 | Federally-Regulated Commercial & Industrial Equipment | LPG | 100 | 98 | 130000 | FALSE |  |  | FALSE | FALSE | Gas-fired storage | 97 |  |  |  | 1050 |  | 70 | 6 |  |  |  |  | 2023-11-10 | 201977745 | 2023-11-10
Rheem Sales Company, Inc. | Richmond | GHE100SS-160A | Federally-Regulated Commercial & Industrial Equipment | Natural gas | 100 | 98 | 160000 | FALSE |  |  | FALSE | FALSE | Gas-fired storage | 97 |  |  |  | 1080 |  | 119 | 6 |  |  |  |  | 2023-11-10 | 201977749 | 2023-11-10
Rheem Sales Company, Inc. | Richmond | GHE80SU-130A | Federally-Regulated Commercial & Industrial Equipment | Natural gas | 80 | 80 | 130000 | FALSE |  |  | FALSE | FALSE | Gas-fired storage | 98 |  |  |  | 950 |  | 70 | 6 |  |  |  |  | 2023-11-10 | 201977726 | 2023-11-10
Rheem Sales Company, Inc. | Richmond | TNU100-270 | Federally-Regulated Commercial & Industrial Equipment | Natural gas | 100 | 97 | 270000 | FALSE |  |  | FALSE | FALSE | Gas-fired storage | 82 |  |  |  | 1437 |  | 56 | 110 |  |  |  |  | 2023-11-10 | 7057380 | 2023-11-10
Rheem Sales Company, Inc. | Richmond | GHE100SU-200A | Federally-Regulated Commercial & Industrial Equipment | Natural gas | 100 | 96 | 200000 | FALSE |  |  | FALSE | FALSE | Gas-fired storage | 97 |  |  |  | 1100 |  | 130 | 7 |  |  |  |  | 2023-11-10 | 201862845 | 2023-11-10
Rheem Sales Company, Inc. | Richmond | GHE100SS-300A | Federally-Regulated Commercial & Industrial Equipment | LPG | 100 | 96 | 300000 | FALSE |  |  | FALSE | FALSE | Gas-fired storage | 96 |  |  |  | 1210 |  | 217 | 7 |  |  |  |  | 2023-11-10 | 201862853 | 2023-11-10
Rheem Sales Company, Inc. | Richmond | GHE100SS-400 | Federally-Regulated Commercial & Industrial Equipment | LPG | 100 | 96 | 399900 | FALSE |  |  | FALSE | FALSE | Gas-fired storage | 95 |  |  |  | 1310 |  | 260 | 7 |  |  |  |  | 2023-11-10 | 201885190 | 2023-11-10
Rheem Sales Company, Inc. | Richmond | GHE100SS-130A | Federally-Regulated Commercial & Industrial Equipment | Natural gas | 100 | 98 | 130000 | FALSE |  |  | FALSE | FALSE | Gas-fired storage | 97 |  |  |  | 1050 |  | 70 | 6 |  |  |  |  | 2023-11-10 | 201977746 | 2023-11-10
Rheem Sales Company, Inc. | Richmond | GHE100SU-400A | Federally-Regulated Commercial & Industrial Equipment | Natural gas | 100 | 96 | 399900 | FALSE |  |  | FALSE | FALSE | Gas-fired storage | 95 |  |  |  | 1310 |  | 260 | 7 |  |  |  |  | 2023-11-10 | 201885186 | 2023-11-10
Rheem Sales Company, Inc. | Richmond | GHE80SU-160A | Federally-Regulated Commercial & Industrial Equipment | Natural gas | 80 | 80 | 160000 | FALSE |  |  | FALSE | FALSE | Gas-fired storage | 97 |  |  |  | 980 |  | 119 | 6 |  |  |  |  | 2023-11-10 | 201977729 | 2023-11-10
Rheem Sales Company, Inc. | Richmond | GHE80SU-300A | Federally-Regulated Commercial & Industrial Equipment | LPG | 80 | 80 | 300000 | FALSE |  |  | FALSE | FALSE | Gas-fired storage | 95 |  |  |  | 1105 |  | 216 | 7 |  |  |  |  | 2023-11-10 | 201977908 | 2023-11-10
Rheem Sales Company, Inc. | Richmond | GHE100SS-130A | Federally-Regulated Commercial & Industrial Equipment | LPG | 100 | 98 | 130000 | FALSE |  |  | FALSE | FALSE | Gas-fired storage | 97 |  |  |  | 1050 |  | 70 | 6 |  |  |  |  | 2023-11-10 | 201977746 | 2023-11-10
Rheem Sales Company, Inc. | Richmond | GHE100SS-400A | Federally-Regulated Commercial & Industrial Equipment | Natural gas | 100 | 96 | 399900 | FALSE |  |  | FALSE | FALSE | Gas-fired storage | 95 |  |  |  | 1310 |  | 260 | 7 |  |  |  |  | 2023-11-10 | 201885187 | 2023-11-10
Rheem Sales Company, Inc. | Richmond | GHE80SS-200 | Federally-Regulated Commercial & Industrial Equipment | Natural gas | 80 | 80 | 199900 | FALSE |  |  | FALSE | FALSE | Gas-fired storage | 95 |  |  |  | 1001 |  | 88 | 7 |  |  |  |  | 2023-11-10 | 201928837 | 2023-11-10
Rheem Sales Company, Inc. | Richmond | GHE80SS-160A | Federally-Regulated Commercial & Industrial Equipment | Natural gas | 80 | 80 | 160000 | FALSE |  |  | FALSE | FALSE | Gas-fired storage | 97 |  |  |  | 980 |  | 119 | 6 |  |  |  |  | 2023-11-10 | 201977731 | 2023-11-10
Rheem Sales Company, Inc. | Richmond | GHE100SU-250 | Federally-Regulated Commercial & Industrial Equipment | Natural gas | 100 | 96 | 250000 | FALSE |  |  | FALSE | FALSE | Gas-fired storage | 96 |  |  |  | 1155 |  | 140 | 7 |  |  |  |  | 2023-11-10 | 201862825 | 2023-11-10
Rheem Sales Company, Inc. | Richmond | GHE100SU-200 | Federally-Regulated Commercial & Industrial Equipment | Natural gas | 100 | 96 | 200000 | FALSE |  |  | FALSE | FALSE | Gas-fired storage | 97 |  |  |  | 1100 |  | 130 | 7 |  |  |  |  | 2023-11-10 | 201862824 | 2023-11-10
Rheem Sales Company, Inc. | Richmond | GHE100SS-160 | Federally-Regulated Commercial & Industrial Equipment | LPG | 100 | 98 | 160000 | FALSE |  |  | FALSE | FALSE | Gas-fired storage | 97 |  |  |  | 1080 |  | 119 | 6 |  |  |  |  | 2023-11-10 | 201977748 | 2023-11-10
Rheem Sales Company, Inc. | Richmond | TNU91-200 | Federally-Regulated Commercial & Industrial Equipment | Natural gas | 91 | 87.2 | 199900 | FALSE |  |  | FALSE | FALSE | Gas-fired storage | 82 |  |  |  | 1299 |  | 52 | 101 |  |  |  |  | 2023-11-10 | 7057387 | 2023-11-10
Rheem Sales Company, Inc. | Richmond | GHE80SS-160 | Federally-Regulated Commercial & Industrial Equipment | LPG | 80 | 80 | 160000 | FALSE |  |  | FALSE | FALSE | Gas-fired storage | 97 |  |  |  | 980 |  | 119 | 6 |  |  |  |  | 2023-11-10 | 201977730 | 2023-11-10
Rheem Sales Company, Inc. | Richmond | GHE80SU-300 | Federally-Regulated Commercial & Industrial Equipment | Natural gas | 80 | 80 | 300000 | FALSE |  |  | FALSE | FALSE | Gas-fired storage | 95 |  |  |  | 1105 |  | 216 | 7 |  |  |  |  | 2023-11-10 | 201977901 | 2023-11-10
Rheem Sales Company, Inc. | Richmond | GHE100SS-200A | Federally-Regulated Commercial & Industrial Equipment | LPG | 100 | 96 | 200000 | FALSE |  |  | FALSE | FALSE | Gas-fired storage | 97 |  |  |  | 1100 |  | 130 | 7 |  |  |  |  | 2023-11-10 | 201862847 | 2023-11-10
Rheem Sales Company, Inc. | Richmond | TNU100-200 | Federally-Regulated Commercial & Industrial Equipment | Natural gas | 100 | 97 | 199900 | FALSE |  |  | FALSE | FALSE | Gas-fired storage | 82 |  |  |  | 1349 |  | 50 | 92 |  |  |  |  | 2023-11-10 | 7057378 | 2023-11-10
Rheem Sales Company, Inc. | Richmond | GHE100SS-300 | Federally-Regulated Commercial & Industrial Equipment | Natural gas | 100 | 96 | 300000 | FALSE |  |  | FALSE | FALSE | Gas-fired storage | 96 |  |  |  | 1210 |  | 217 | 7 |  |  |  |  | 2023-11-10 | 201862852 | 2023-11-10
Rheem Sales Company, Inc. | Richmond | GHE100SU-130A | Federally-Regulated Commercial & Industrial Equipment | LPG | 100 | 98 | 130000 | FALSE |  |  | FALSE | FALSE | Gas-fired storage | 97 |  |  |  | 1050 |  | 70 | 6 |  |  |  |  | 2023-11-10 | 201977744 | 2023-11-10
Rheem Sales Company, Inc. | Richmond | GHE100SU-250A | Federally-Regulated Commercial & Industrial Equipment | LPG | 100 | 96 | 250000 | FALSE |  |  | FALSE | FALSE | Gas-fired storage | 96 |  |  |  | 1155 |  | 140 | 7 |  |  |  |  | 2023-11-10 | 201862848 | 2023-11-10
Rheem Sales Company, Inc. | Richmond | GHE80SS-130 | Federally-Regulated Commercial & Industrial Equipment | LPG | 80 | 80 | 130000 | FALSE |  |  | FALSE | FALSE | Gas-fired storage | 98 |  |  |  | 950 |  | 70 | 6 |  |  |  |  | 2023-11-10 | 201977727 | 2023-11-10
Rheem Sales Company, Inc. | Richmond | GHE80SU-200 | Federally-Regulated Commercial & Industrial Equipment | LPG | 80 | 80 | 199900 | FALSE |  |  | FALSE | FALSE | Gas-fired storage | 95 |  |  |  | 1001 |  | 88 | 7 |  |  |  |  | 2023-11-10 | 201928829 | 2023-11-10
Rheem Sales Company, Inc. | Richmond | GHE100SS-250 | Federally-Regulated Commercial & Industrial Equipment | LPG | 100 | 96 | 250000 | FALSE |  |  | FALSE | FALSE | Gas-fired storage | 96 |  |  |  | 1155 |  | 140 | 7 |  |  |  |  | 2023-11-10 | 201862849 | 2023-11-10
Rheem Sales Company, Inc. | Richmond | GHE100SS-300 | Federally-Regulated Commercial & Industrial Equipment | LPG | 100 | 96 | 300000 | FALSE |  |  | FALSE | FALSE | Gas-fired storage | 96 |  |  |  | 1210 |  | 217 | 7 |  |  |  |  | 2023-11-10 | 201862852 | 2023-11-10
Rheem Sales Company, Inc. | Richmond | TELD66-TB | Federally-Regulated Commercial & Industrial Equipment | Electric resistance | 65 | 58.5 | 12.1 | TRUE |  |  |  | FALSE | Electric storage |  |  | 0.76 | [9 empty] | 2023-11-10 | 201848765 | 2023-11-10
Rheem Sales Company, Inc. | Richmond | GHE100SU-300 | Federally-Regulated Commercial & Industrial Equipment | Natural gas | 100 | 96 | 300000 | FALSE |  |  | FALSE | FALSE | Gas-fired storage | 96 |  |  |  | 1210 |  | 217 | 7 |  |  |  |  | 2023-11-10 | 201862826 | 2023-11-10
Rheem Sales Company, Inc. | Richmond | GHE80SS-160A | Federally-Regulated Commercial & Industrial Equipment | LPG | 80 | 80 | 160000 | FALSE |  |  | FALSE | FALSE | Gas-fired storage | 97 |  |  |  | 980 |  | 119 | 6 |  |  |  |  | 2023-11-10 | 201977731 | 2023-11-10
Rheem Sales Company, Inc. | Richmond | GHE100SS-400A | Federally-Regulated Commercial & Industrial Equipment | LPG | 100 | 96 | 399900 | FALSE |  |  | FALSE | FALSE | Gas-fired storage | 95 |  |  |  | 1310 |  | 260 | 7 |  |  |  |  | 2023-11-10 | 201885187 | 2023-11-10
Rheem Sales Company, Inc. | Richmond | TNU76-200 | Federally-Regulated Commercial & Industrial Equipment | Natural gas | 76 | 73 | 199900 | FALSE |  |  | FALSE | FALSE | Gas-fired storage | 80 |  |  |  | 1208 |  | 52 | 16 |  |  |  |  | 2023-11-10 | 7057385 | 2023-11-10
Rheem Sales Company, Inc. | Richmond | GHE100SU-300 | Federally-Regulated Commercial & Industrial Equipment | LPG | 100 | 96 | 300000 | FALSE |  |  | FALSE | FALSE | Gas-fired storage | 96 |  |  |  | 1210 |  | 217 | 7 |  |  |  |  | 2023-11-10 | 201862826 | 2023-11-10
Rheem Sales Company, Inc. | Richmond | TELD80-FTB | Federally-Regulated Commercial & Industrial Equipment | Electric resistance | 80 | 72 | 12.1 | TRUE |  |  |  | FALSE | Electric storage |  |  | 0.67 | [9 empty] | 2023-11-10 | 201848768 | 2023-11-10
Rheem Sales Company, Inc. | Richmond | GHE100SU-130 | Federally-Regulated Commercial & Industrial Equipment | Natural gas | 100 | 98 | 130000 | FALSE |  |  | FALSE | FALSE | Gas-fired storage | 97 |  |  |  | 1050 |  | 70 | 6 |  |  |  |  | 2023-11-10 | 201977712 | 2023-11-10
Rheem Sales Company, Inc. | Richmond | TELD80-TB | Federally-Regulated Commercial & Industrial Equipment | Electric resistance | 80 | 72 | 12.1 | TRUE |  |  |  | FALSE | Electric storage |  |  | 0.67 | [9 empty] | 2023-11-10 | 201848769 | 2023-11-10
Rheem Sales Company, Inc. | Richmond | GHE100SU-400A | Federally-Regulated Commercial & Industrial Equipment | LPG | 100 | 96 | 399900 | FALSE |  |  | FALSE | FALSE | Gas-fired storage | 95 |  |  |  | 1310 |  | 260 | 7 |  |  |  |  | 2023-11-10 | 201885186 | 2023-11-10
Rheem Sales Company, Inc. | Richmond | TNU72-250 | Federally-Regulated Commercial & Industrial Equipment | Natural gas | 72 | 69.1 | 250000 | FALSE |  |  | FALSE | FALSE | Gas-fired storage | 80 |  |  |  | 1245 |  | 58 | 115 |  |  |  |  | 2023-11-10 | 7057383 | 2023-11-10
Rheem Sales Company, Inc. | Richmond | GHE100SS-250 | Federally-Regulated Commercial & Industrial Equipment | Natural gas | 100 | 96 | 250000 | FALSE |  |  | FALSE | FALSE | Gas-fired storage | 96 |  |  |  | 1155 |  | 140 | 7 |  |  |  |  | 2023-11-10 | 201862849 | 2023-11-10
Rheem Sales Company, Inc. | Richmond | GHE80SS-130A | Federally-Regulated Commercial & Industrial Equipment | LPG | 80 | 80 | 130000 | FALSE |  |  | FALSE | FALSE | Gas-fired storage | 98 |  |  |  | 950 |  | 70 | 6 |  |  |  |  | 2023-11-10 | 201977728 | 2023-11-10
Rheem Sales Company, Inc. | Richmond | GHE100SU-200A | Federally-Regulated Commercial & Industrial Equipment | LPG | 100 | 96 | 200000 | FALSE |  |  | FALSE | FALSE | Gas-fired storage | 97 |  |  |  | 1100 |  | 130 | 7 |  |  |  |  | 2023-11-10 | 201862845 | 2023-11-10
Rheem Sales Company, Inc. | Richmond | GHE100SU-250A | Federally-Regulated Commercial & Industrial Equipment | Natural gas | 100 | 96 | 250000 | FALSE |  |  | FALSE | FALSE | Gas-fired storage | 96 |  |  |  | 1155 |  | 140 | 7 |  |  |  |  | 2023-11-10 | 201862848 | 2023-11-10
Rheem Sales Company, Inc. | Richmond | GHE100SU-400 | Federally-Regulated Commercial & Industrial Equipment | Natural gas | 100 | 96 | 399900 | FALSE |  |  | FALSE | FALSE | Gas-fired storage | 95 |  |  |  | 1310 |  | 260 | 7 |  |  |  |  | 2023-11-10 | 201885181 | 2023-11-10
Rheem Sales Company, Inc. | Richmond | GHE100SS-160 | Federally-Regulated Commercial & Industrial Equipment | Natural gas | 100 | 98 | 160000 | FALSE |  |  | FALSE | FALSE | Gas-fired storage | 97 |  |  |  | 1080 |  | 119 | 6 |  |  |  |  | 2023-11-10 | 201977748 | 2023-11-10
Rheem Sales Company, Inc. | Richmond | TELD66-FTB | Federally-Regulated Commercial & Industrial Equipment | Electric resistance | 65 | 58.5 | 12.1 | TRUE |  |  |  | FALSE | Electric storage |  |  | 0.76 | [9 empty] | 2023-11-10 | 201848764 | 2023-11-10
Rheem Sales Company, Inc. | Richmond | GHE100SS-200A | Federally-Regulated Commercial & Industrial Equipment | Natural gas | 100 | 96 | 200000 | FALSE |  |  | FALSE | FALSE | Gas-fired storage | 97 |  |  |  | 1100 |  | 130 | 7 |  |  |  |  | 2023-11-10 | 201862847 | 2023-11-10
Rheem Sales Company, Inc. | Richmond | GHE100SU-160 | Federally-Regulated Commercial & Industrial Equipment | Natural gas | 100 | 98 | 160000 | FALSE |  |  | FALSE | FALSE | Gas-fired storage | 97 |  |  |  | 1080 |  | 119 | 6 |  |  |  |  | 2023-11-10 | 201977713 | 2023-11-10
Rheem Sales Company, Inc. | Richmond | GHE100SU-300A | Federally-Regulated Commercial & Industrial Equipment | Natural gas | 100 | 96 | 300000 | FALSE |  |  | FALSE | FALSE | Gas-fired storage | 96 |  |  |  | 1210 |  | 217 | 7 |  |  |  |  | 2023-11-10 | 201862851 | 2023-11-10
Rheem Sales Company, Inc. | Richmond | TELD120-FTB | Federally-Regulated Commercial & Industrial Equipment | Electric resistance | 119.9 | 109.1 | 12.1 | TRUE |  |  |  | FALSE | Electric storage |  |  | 0.54 | [9 empty] | 2023-11-10 | 201848772 | 2023-11-10
Rheem Sales Company, Inc. | Richmond | GHE80SS-300A | Federally-Regulated Commercial & Industrial Equipment | LPG | 80 | 80 | 300000 | FALSE |  |  | FALSE | FALSE | Gas-fired storage | 95 |  |  |  | 1105 |  | 216 | 7 |  |  |  |  | 2023-11-10 | 201977910 | 2023-11-10
Rheem Sales Company, Inc. | Ruud | GHE100SU-250 | Federally-Regulated Commercial & Industrial Equipment | Natural gas | 100 | 96 | 250000 | FALSE |  |  | FALSE | FALSE | Gas-fired storage | 96 |  |  |  | 1155 |  | 140 | 7 |  |  |  |  | 2023-08-24 | 201862822 | 2023-11-10
Rheem Sales Company, Inc. | Ruud | GHE100SU-130A | Federally-Regulated Commercial & Industrial Equipment | LPG | 100 | 98 | 130000 | FALSE |  |  | FALSE | FALSE | Gas-fired storage | 97 |  |  |  | 1050 |  | 70 | 6 |  |  |  |  | 2023-08-24 | 201977738 | 2023-11-10
Rheem Sales Company, Inc. | Ruud | GHE100SU-130 | Federally-Regulated Commercial & Industrial Equipment | Natural gas | 100 | 98 | 130000 | FALSE |  |  | FALSE | FALSE | Gas-fired storage | 97 |  |  |  | 1050 |  | 70 | 6 |  |  |  |  | 2023-08-24 | 201977710 | 2023-11-10
Rheem Sales Company, Inc. | Ruud | GHE100SU-160A | Federally-Regulated Commercial & Industrial Equipment | LPG | 100 | 98 | 160000 | FALSE |  |  | FALSE | FALSE | Gas-fired storage | 97 |  |  |  | 1080 |  | 119 | 6 |  |  |  |  | 2023-08-24 | 201977741 | 2023-11-10
Rheem Sales Company, Inc. | Ruud | GHE100SU-300A | Federally-Regulated Commercial & Industrial Equipment | LPG | 100 | 96 | 300000 | FALSE |  |  | FALSE | FALSE | Gas-fired storage | 96 |  |  |  | 1210 |  | 217 | 7 |  |  |  |  | 2023-08-24 | 201862842 | 2023-11-10
Rheem Sales Company, Inc. | Ruud | GHE100SU-130 | Federally-Regulated Commercial & Industrial Equipment | LPG | 100 | 98 | 130000 | FALSE |  |  | FALSE | FALSE | Gas-fired storage | 97 |  |  |  | 1050 |  | 70 | 6 |  |  |  |  | 2023-08-24 | 201977710 | 2023-11-10
Rheem Sales Company, Inc. | Ruud | GHE100SS-130 | Federally-Regulated Commercial & Industrial Equipment | LPG | 100 | 98 | 130000 | FALSE |  |  | FALSE | FALSE | Gas-fired storage | 97 |  |  |  | 1050 |  | 70 | 6 |  |  |  |  | 2023-08-24 | 201977739 | 2023-11-10
Rheem Sales Company, Inc. | Ruud | GHE80SU-130 | Federally-Regulated Commercial & Industrial Equipment | LPG | 80 | 80 | 130000 | FALSE |  |  | FALSE | FALSE | Gas-fired storage | 98 |  |  |  | 950 |  | 70 | 6 |  |  |  |  | 2023-08-24 | 201977704 | 2023-11-10
Rheem Sales Company, Inc. | Ruud | GHE80SS-200 | Federally-Regulated Commercial & Industrial Equipment | LPG | 80 | 80 | 199900 | FALSE |  |  | FALSE | FALSE | Gas-fired storage | 95 |  |  |  | 1001 |  | 88 | 7 |  |  |  |  | 2023-08-24 | 201928834 | 2023-11-10
Rheem Sales Company, Inc. | Ruud | GHE100SS-160 | Federally-Regulated Commercial & Industrial Equipment | Natural gas | 100 | 98 | 160000 | FALSE |  |  | FALSE | FALSE | Gas-fired storage | 97 |  |  |  | 1080 |  | 119 | 6 |  |  |  |  | 2023-08-24 | 201977742 | 2023-11-10
Rheem Sales Company, Inc. | Ruud | GHE80SU-160 | Federally-Regulated Commercial & Industrial Equipment | LPG | 80 | 80 | 160000 | FALSE |  |  | FALSE | FALSE | Gas-fired storage | 97 |  |  |  | 980 |  | 119 | 6 |  |  |  |  | 2023-08-24 | 201977705 | 2023-11-10
Rheem Sales Company, Inc. | Ruud | GHE100SS-200 | Federally-Regulated Commercial & Industrial Equipment | Natural gas | 100 | 96 | 200000 | FALSE |  |  | FALSE | FALSE | Gas-fired storage | 97 |  |  |  | 1100 |  | 130 | 7 |  |  |  |  | 2023-08-24 | 201862837 | 2023-11-10
Rheem Sales Company, Inc. | Ruud | GHE100SU-400 | Federally-Regulated Commercial & Industrial Equipment | Natural gas | 100 | 96 | 399900 | FALSE |  |  | FALSE | FALSE | Gas-fired storage | 95 |  |  |  | 1310 |  | 260 | 7 |  |  |  |  | 2023-08-24 | 201885180 | 2023-11-10
Rheem Sales Company, Inc. | Ruud | GHE80SU-130A | Federally-Regulated Commercial & Industrial Equipment | Natural gas | 80 | 80 | 130000 | FALSE |  |  | FALSE | FALSE | Gas-fired storage | 98 |  |  |  | 950 |  | 70 | 6 |  |  |  |  | 2023-08-24 | 201977720 | 2023-11-10
Rheem Sales Company, Inc. | Ruud | GHE80SU-300 | Federally-Regulated Commercial & Industrial Equipment | Natural gas | 80 | 80 | 300000 | FALSE |  |  | FALSE | FALSE | Gas-fired storage | 95 |  |  |  | 1105 |  | 216 | 7 |  |  |  |  | 2023-08-24 | 201977900 | 2023-11-10
Rheem Sales Company, Inc. | Ruud | GHE80SU-300A | Federally-Regulated Commercial & Industrial Equipment | Natural gas | 80 | 80 | 300000 | FALSE |  |  | FALSE | FALSE | Gas-fired storage | 95 |  |  |  | 1105 |  | 216 | 7 |  |  |  |  | 2023-08-24 | 201977905 | 2023-11-10
Rheem Sales Company, Inc. | Ruud | GHE80SU-160A | Federally-Regulated Commercial & Industrial Equipment | LPG | 80 | 80 | 160000 | FALSE |  |  | FALSE | FALSE | Gas-fired storage | 97 |  |  |  | 980 |  | 119 | 6 |  |  |  |  | 2023-08-24 | 201977723 | 2023-11-10
Rheem Sales Company, Inc. | Ruud | GHE80SS-160 | Federally-Regulated Commercial & Industrial Equipment | Natural gas | 80 | 80 | 160000 | FALSE |  |  | FALSE | FALSE | Gas-fired storage | 97 |  |  |  | 980 |  | 119 | 6 |  |  |  |  | 2023-08-24 | 201977724 | 2023-11-10
Rheem Sales Company, Inc. | Ruud | GHE100SS-400A | Federally-Regulated Commercial & Industrial Equipment | LPG | 100 | 96 | 399900 | FALSE |  |  | FALSE | FALSE | Gas-fired storage | 95 |  |  |  | 1310 |  | 260 | 7 |  |  |  |  | 2023-08-24 | 201885185 | 2023-11-10
Rheem Sales Company, Inc. | Ruud | GHE80SS-160A | Federally-Regulated Commercial & Industrial Equipment | Natural gas | 80 | 80 | 160000 | FALSE |  |  | FALSE | FALSE | Gas-fired storage | 97 |  |  |  | 980 |  | 119 | 6 |  |  |  |  | 2023-08-24 | 201977725 | 2023-11-10
Rheem Sales Company, Inc. | Ruud | GHE100SU-400A | Federally-Regulated Commercial & Industrial Equipment | LPG | 100 | 96 | 399900 | FALSE |  |  | FALSE | FALSE | Gas-fired storage | 95 |  |  |  | 1310 |  | 260 | 7 |  |  |  |  | 2023-08-24 | 201885184 | 2023-11-10
Rheem Sales Company, Inc. | Ruud | GHE80SU-200A | Federally-Regulated Commercial & Industrial Equipment | Natural gas | 80 | 80 | 199900 | FALSE |  |  | FALSE | FALSE | Gas-fired storage | 95 |  |  |  | 1001 |  | 88 | 7 |  |  |  |  | 2023-08-24 | 201928833 | 2023-11-10
Rheem Sales Company, Inc. | Ruud | GHE80SS-130 | Federally-Regulated Commercial & Industrial Equipment | Natural gas | 80 | 80 | 130000 | FALSE |  |  | FALSE | FALSE | Gas-fired storage | 98 |  |  |  | 950 |  | 70 | 6 |  |  |  |  | 2023-08-24 | 201977721 | 2023-11-10
Rheem Sales Company, Inc. | Ruud | GHE100SU-300A | Federally-Regulated Commercial & Industrial Equipment | Natural gas | 100 | 96 | 300000 | FALSE |  |  | FALSE | FALSE | Gas-fired storage | 96 |  |  |  | 1210 |  | 217 | 7 |  |  |  |  | 2023-08-24 | 201862842 | 2023-11-10
Rheem Sales Company, Inc. | Ruud | MELD105RU-TB | Federally-Regulated Commercial & Industrial Equipment | Electric resistance | 105 | 101 | 12.1 | FALSE |  |  |  | FALSE | Electric storage |  |  | 0.57 | [9 empty] | 2023-10-24 | 201848785 | 2023-11-10
Rheem Sales Company, Inc. | Ruud | GHE119S*-500(A) | Federally-Regulated Commercial & Industrial Equipment | Natural gas | 119 | 119 | 499900 |  |  |  | FALSE | FALSE | Gas-fired instantaneous | 95 | 80 |  |  | 1180 | 1825 |  | 226 |  |  |  | FALSE | 2022-10-07 | 208812658 | 2023-11-10
Rheem Sales Company, Inc. | Ruud | GHE100SS-130 | Federally-Regulated Commercial & Industrial Equipment | Natural gas | 100 | 98 | 130000 | FALSE |  |  | FALSE | FALSE | Gas-fired storage | 97 |  |  |  | 1050 |  | 70 | 6 |  |  |  |  | 2023-08-24 | 201977739 | 2023-11-10
Rheem Sales Company, Inc. | Ruud | GHE80SU-160 | Federally-Regulated Commercial & Industrial Equipment | Natural gas | 80 | 80 | 160000 | FALSE |  |  | FALSE | FALSE | Gas-fired storage | 97 |  |  |  | 980 |  | 119 | 6 |  |  |  |  | 2023-08-24 | 201977705 | 2023-11-10
Rheem Sales Company, Inc. | Ruud | GHE100SS-160 | Federally-Regulated Commercial & Industrial Equipment | LPG | 100 | 98 | 160000 | FALSE |  |  | FALSE | FALSE | Gas-fired storage | 97 |  |  |  | 1080 |  | 119 | 6 |  |  |  |  | 2023-08-24 | 201977742 | 2023-11-10
Rheem Sales Company, Inc. | Ruud | GHE80SU-200 | Federally-Regulated Commercial & Industrial Equipment | Natural gas | 80 | 80 | 199900 | FALSE |  |  | FALSE | FALSE | Gas-fired storage | 95 |  |  |  | 1001 |  | 88 | 7 |  |  |  |  | 2023-08-24 | 201928828 | 2023-11-10
Rheem Sales Company, Inc. | Ruud | MELD105RU-FTB | Federally-Regulated Commercial & Industrial Equipment | Electric resistance | 105 | 101 | 12.1 | FALSE |  |  |  | FALSE | Electric storage |  |  | 0.57 | [9 empty] | 2023-10-24 | 201848784 | 2023-11-10
Rheem Sales Company, Inc. | Ruud | GHE80SS-300A | Federally-Regulated Commercial & Industrial Equipment | Natural gas | 80 | 80 | 300000 | FALSE |  |  | FALSE | FALSE | Gas-fired storage | 95 |  |  |  | 1105 |  | 216 | 7 |  |  |  |  | 2023-08-24 | 201977907 | 2023-11-10
Rheem Sales Company, Inc. | Ruud | GHE80SS-130 | Federally-Regulated Commercial & Industrial Equipment | LPG | 80 | 80 | 130000 | FALSE |  |  | FALSE | FALSE | Gas-fired storage | 98 |  |  |  | 950 |  | 70 | 6 |  |  |  |  | 2023-08-24 | 201977721 | 2023-11-10
Rheem Sales Company, Inc. | Ruud | GHE100SU-250A | Federally-Regulated Commercial & Industrial Equipment | Natural gas | 100 | 96 | 250000 | FALSE |  |  | FALSE | FALSE | Gas-fired storage | 96 |  |  |  | 1155 |  | 140 | 7 |  |  |  |  | 2023-08-24 | 201862839 | 2023-11-10
Rheem Sales Company, Inc. | Ruud | GHE100SU-160A | Federally-Regulated Commercial & Industrial Equipment | Natural gas | 100 | 98 | 160000 | FALSE |  |  | FALSE | FALSE | Gas-fired storage | 97 |  |  |  | 1080 |  | 119 | 6 |  |  |  |  | 2023-08-24 | 201977741 | 2023-11-10
Rheem Sales Company, Inc. | Ruud | GHE100SS-200A | Federally-Regulated Commercial & Industrial Equipment | LPG | 100 | 96 | 200000 | FALSE |  |  | FALSE | FALSE | Gas-fired storage | 97 |  |  |  | 1100 |  | 130 | 7 |  |  |  |  | 2023-08-24 | 201862838 | 2023-11-10
Rheem Sales Company, Inc. | Ruud | GHE100SU-400A | Federally-Regulated Commercial & Industrial Equipment | Natural gas | 100 | 96 | 399900 | FALSE |  |  | FALSE | FALSE | Gas-fired storage | 95 |  |  |  | 1310 |  | 260 | 7 |  |  |  |  | 2023-08-24 | 201885184 | 2023-11-10
Rheem Sales Company, Inc. | Ruud | GHE80SS-130A | Federally-Regulated Commercial & Industrial Equipment | Natural gas | 80 | 80 | 130000 | FALSE |  |  | FALSE | FALSE | Gas-fired storage | 98 |  |  |  | 950 |  | 70 | 6 |  |  |  |  | 2023-08-24 | 201977722 | 2023-11-10
Rheem Sales Company, Inc. | Ruud | GHE100SS-200A | Federally-Regulated Commercial & Industrial Equipment | Natural gas | 100 | 96 | 200000 | FALSE |  |  | FALSE | FALSE | Gas-fired storage | 97 |  |  |  | 1100 |  | 130 | 7 |  |  |  |  | 2023-08-24 | 201862838 | 2023-11-10
Rheem Sales Company, Inc. | Ruud | GHE100SS-130A | Federally-Regulated Commercial & Industrial Equipment | LPG | 100 | 98 | 130000 | FALSE |  |  | FALSE | FALSE | Gas-fired storage | 97 |  |  |  | 1050 |  | 70 | 6 |  |  |  |  | 2023-08-24 | 201977740 | 2023-11-10
Rheem Sales Company, Inc. | Ruud | GHE100SS-160A | Federally-Regulated Commercial & Industrial Equipment | LPG | 100 | 98 | 160000 | FALSE |  |  | FALSE | FALSE | Gas-fired storage | 97 |  |  |  | 1080 |  | 119 | 6 |  |  |  |  | 2023-08-24 | 201977743 | 2023-11-10
Rheem Sales Company, Inc. | Ruud | GHE100SU-130A | Federally-Regulated Commercial & Industrial Equipment | Natural gas | 100 | 98 | 130000 | FALSE |  |  | FALSE | FALSE | Gas-fired storage | 97 |  |  |  | 1050 |  | 70 | 6 |  |  |  |  | 2023-08-24 | 201977738 | 2023-11-10
Rheem Sales Company, Inc. | Ruud | GHE100SS-400A | Federally-Regulated Commercial & Industrial Equipment | Natural gas | 100 | 96 | 399900 | FALSE |  |  | FALSE | FALSE | Gas-fired storage | 95 |  |  |  | 1310 |  | 260 | 7 |  |  |  |  | 2023-08-24 | 201885185 | 2023-11-10
Rheem Sales Company, Inc. | Ruud | GHE80SS-200A | Federally-Regulated Commercial & Industrial Equipment | Natural gas | 80 | 80 | 199900 | FALSE |  |  | FALSE | FALSE | Gas-fired storage | 95 |  |  |  | 1001 |  | 88 | 7 |  |  |  |  | 2023-08-24 | 201928835 | 2023-11-10
Rheem Sales Company, Inc. | Ruud | GHE100SS-250A | Federally-Regulated Commercial & Industrial Equipment | Natural gas | 100 | 96 | 250000 | FALSE |  |  | FALSE | FALSE | Gas-fired storage | 96 |  |  |  | 1155 |  | 140 | 7 |  |  |  |  | 2023-08-24 | 201862841 | 2023-11-10
Rheem Sales Company, Inc. | Ruud | GHE100SS-300A | Federally-Regulated Commercial & Industrial Equipment | Natural gas | 100 | 96 | 300000 | FALSE |  |  | FALSE | FALSE | Gas-fired storage | 96 |  |  |  | 1210 |  | 217 | 7 |  |  |  |  | 2023-08-24 | 201862844 | 2023-11-10
Rheem Sales Company, Inc. | Ruud | GHE100SS-160A | Federally-Regulated Commercial & Industrial Equipment | Natural gas | 100 | 98 | 160000 | FALSE |  |  | FALSE | FALSE | Gas-fired storage | 97 |  |  |  | 1080 |  | 119 | 6 |  |  |  |  | 2023-08-24 | 201977743 | 2023-11-10
Rheem Sales Company, Inc. | Ruud | MELD75RU-FTB | Federally-Regulated Commercial & Industrial Equipment | Electric resistance | 75 | 72 | 12.1 | FALSE |  |  |  | FALSE | Electric storage |  |  | 0.68 | [9 empty] | 2023-10-24 | 201848780 | 2023-11-10
Rheem Sales Company, Inc. | Ruud | GHE100SS-300 | Federally-Regulated Commercial & Industrial Equipment | Natural gas | 100 | 96 | 300000 | FALSE |  |  | FALSE | FALSE | Gas-fired storage | 96 |  |  |  | 1210 |  | 217 | 7 |  |  |  |  | 2023-08-24 | 201862843 | 2023-11-10
Rheem Sales Company, Inc. | Ruud | GHE100SU-200A | Federally-Regulated Commercial & Industrial Equipment | LPG | 100 | 96 | 200000 | FALSE |  |  | FALSE | FALSE | Gas-fired storage | 97 |  |  |  | 1100 |  | 130 | 7 |  |  |  |  | 2023-08-24 | 201862836 | 2023-11-10
Rheem Sales Company, Inc. | Ruud | GHE100SU-300 | Federally-Regulated Commercial & Industrial Equipment | LPG | 100 | 96 | 300000 | FALSE |  |  | FALSE | FALSE | Gas-fired storage | 96 |  |  |  | 1210 |  | 217 | 7 |  |  |  |  | 2023-08-24 | 201862823 | 2023-11-10
Rheem Sales Company, Inc. | Ruud | GHE80SS-300A | Federally-Regulated Commercial & Industrial Equipment | LPG | 80 | 80 | 300000 | FALSE |  |  | FALSE | FALSE | Gas-fired storage | 95 |  |  |  | 1105 |  | 216 | 7 |  |  |  |  | 2023-08-24 | 201977907 | 2023-11-10
Rheem Sales Company, Inc. | Ruud | GHE80SS-200 | Federally-Regulated Commercial & Industrial Equipment | Natural gas | 80 | 80 | 199900 | FALSE |  |  | FALSE | FALSE | Gas-fired storage | 95 |  |  |  | 1001 |  | 88 | 7 |  |  |  |  | 2023-08-24 | 201928834 | 2023-11-10
Rheem Sales Company, Inc. | Ruud | GHE100SS-300 | Federally-Regulated Commercial & Industrial Equipment | LPG | 100 | 96 | 300000 | FALSE |  |  | FALSE | FALSE | Gas-fired storage | 96 |  |  |  | 1210 |  | 217 | 7 |  |  |  |  | 2023-08-24 | 201862843 | 2023-11-10
Rheem Sales Company, Inc. | Ruud | GHE100SU-200 | Federally-Regulated Commercial & Industrial Equipment | LPG | 100 | 96 | 200000 | FALSE |  |  | FALSE | FALSE | Gas-fired storage | 97 |  |  |  | 1100 |  | 130 | 7 |  |  |  |  | 2023-08-24 | 201862821 | 2023-11-10
Rheem Sales Company, Inc. | Ruud | GHE119S*-500(A) | Federally-Regulated Commercial & Industrial Equipment | LPG | 119 | 119 | 499900 |  |  |  | FALSE | FALSE | Gas-fired instantaneous | 95 | 80 |  |  | 1180 | 1825 |  | 226 |  |  |  | FALSE | 2022-10-07 | 208812658 | 2023-11-10
Rheem Sales Company, Inc. | Ruud | GHE100SU-400 | Federally-Regulated Commercial & Industrial Equipment | LPG | 100 | 96 | 399900 | FALSE |  |  | FALSE | FALSE | Gas-fired storage | 95 |  |  |  | 1310 |  | 260 | 7 |  |  |  |  | 2023-08-24 | 201885180 | 2023-11-10
Rheem Sales Company, Inc. | Ruud | GHE100SU-250 | Federally-Regulated Commercial & Industrial Equipment | LPG | 100 | 96 | 250000 | FALSE |  |  | FALSE | FALSE | Gas-fired storage | 96 |  |  |  | 1155 |  | 140 | 7 |  |  |  |  | 2023-08-24 | 201862822 | 2023-11-10
Rheem Sales Company, Inc. | Ruud | GHE100SS-200 | Federally-Regulated Commercial & Industrial Equipment | LPG | 100 | 96 | 200000 | FALSE |  |  | FALSE | FALSE | Gas-fired storage | 97 |  |  |  | 1100 |  | 130 | 7 |  |  |  |  | 2023-08-24 | 201862837 | 2023-11-10
Rheem Sales Company, Inc. | Ruud | GHE80SS-160A | Federally-Regulated Commercial & Industrial Equipment | LPG | 80 | 80 | 160000 | FALSE |  |  | FALSE | FALSE | Gas-fired storage | 97 |  |  |  | 980 |  | 119 | 6 |  |  |  |  | 2023-08-24 | 201977725 | 2023-11-10
Rheem Sales Company, Inc. | Ruud | GHE80SU-130A | Federally-Regulated Commercial & Industrial Equipment | LPG | 80 | 80 | 130000 | FALSE |  |  | FALSE | FALSE | Gas-fired storage | 98 |  |  |  | 950 |  | 70 | 6 |  |  |  |  | 2023-08-24 | 201977720 | 2023-11-10
Rheem Sales Company, Inc. | Ruud | MELD85RU-TB | Federally-Regulated Commercial & Industrial Equipment | Electric resistance | 85 | 84 | 12.1 | FALSE |  |  |  | FALSE | Electric storage |  |  | 0.62 | [9 empty] | 2023-10-24 | 201848783 | 2023-11-10
Rheem Sales Company, Inc. | Ruud | GHE100SU-160 | Federally-Regulated Commercial & Industrial Equipment | Natural gas | 100 | 98 | 160000 | FALSE |  |  | FALSE | FALSE | Gas-fired storage | 97 |  |  |  | 1080 |  | 119 | 6 |  |  |  |  | 2023-08-24 | 201977711 | 2023-11-10
Rheem Sales Company, Inc. | Ruud | GHE100SS-400 | Federally-Regulated Commercial & Industrial Equipment | Natural gas | 100 | 96 | 399900 | FALSE |  |  | FALSE | FALSE | Gas-fired storage | 95 |  |  |  | 1310 |  | 260 | 7 |  |  |  |  | 2023-08-24 | 201885189 | 2023-11-10
Rheem Sales Company, Inc. | Ruud | GHE80SU-200 | Federally-Regulated Commercial & Industrial Equipment | LPG | 80 | 80 | 199900 | FALSE |  |  | FALSE | FALSE | Gas-fired storage | 95 |  |  |  | 1001 |  | 88 | 7 |  |  |  |  | 2023-08-24 | 201928828 | 2023-11-10
Rheem Sales Company, Inc. | Ruud | GHE80SU-300 | Federally-Regulated Commercial & Industrial Equipment | LPG | 80 | 80 | 300000 | FALSE |  |  | FALSE | FALSE | Gas-fired storage | 95 |  |  |  | 1105 |  | 216 | 7 |  |  |  |  | 2023-08-24 | 201977900 | 2023-11-10
Rheem Sales Company, Inc. | Ruud | GHE100SU-160 | Federally-Regulated Commercial & Industrial Equipment | LPG | 100 | 98 | 160000 | FALSE |  |  | FALSE | FALSE | Gas-fired storage | 97 |  |  |  | 1080 |  | 119 | 6 |  |  |  |  | 2023-08-24 | 201977711 | 2023-11-10
Rheem Sales Company, Inc. | Ruud | GHE100SU-200 | Federally-Regulated Commercial & Industrial Equipment | Natural gas | 100 | 96 | 200000 | FALSE |  |  | FALSE | FALSE | Gas-fired storage | 97 |  |  |  | 1100 |  | 130 | 7 |  |  |  |  | 2023-08-24 | 201862821 | 2023-11-10
Rheem Sales Company, Inc. | Ruud | GHE100SU-250A | Federally-Regulated Commercial & Industrial Equipment | LPG | 100 | 96 | 250000 | FALSE |  |  | FALSE | FALSE | Gas-fired storage | 96 |  |  |  | 1155 |  | 140 | 7 |  |  |  |  | 2023-08-24 | 201862839 | 2023-11-10
Rheem Sales Company, Inc. | Ruud | GHE80SS-300 | Federally-Regulated Commercial & Industrial Equipment | LPG | 80 | 80 | 300000 | FALSE |  |  | FALSE | FALSE | Gas-fired storage | 95 |  |  |  | 1105 |  | 216 | 7 |  |  |  |  | 2023-08-24 | 201977906 | 2023-11-10
Rheem Sales Company, Inc. | Ruud | GHE80SU-300A | Federally-Regulated Commercial & Industrial Equipment | LPG | 80 | 80 | 300000 | FALSE |  |  | FALSE | FALSE | Gas-fired storage | 95 |  |  |  | 1105 |  | 216 | 7 |  |  |  |  | 2023-08-24 | 201977905 | 2023-11-10
Rheem Sales Company, Inc. | Ruud | MELD85RU-FTB | Federally-Regulated Commercial & Industrial Equipment | Electric resistance | 85 | 84 | 12.1 | FALSE |  |  |  | FALSE | Electric storage |  |  | 0.62 | [9 empty] | 2023-10-24 | 201848782 | 2023-11-10
Rheem Sales Company, Inc. | Ruud | GHE100SS-400 | Federally-Regulated Commercial & Industrial Equipment | LPG | 100 | 96 | 399900 | FALSE |  |  | FALSE | FALSE | Gas-fired storage | 95 |  |  |  | 1310 |  | 260 | 7 |  |  |  |  | 2023-08-24 | 201885189 | 2023-11-10
Rheem Sales Company, Inc. | Ruud | GHE80SU-160A | Federally-Regulated Commercial & Industrial Equipment | Natural gas | 80 | 80 | 160000 | FALSE |  |  | FALSE | FALSE | Gas-fired storage | 97 |  |  |  | 980 |  | 119 | 6 |  |  |  |  | 2023-08-24 | 201977723 | 2023-11-10
Rheem Sales Company, Inc. | Ruud | GHE80SU-130 | Federally-Regulated Commercial & Industrial Equipment | Natural gas | 80 | 80 | 130000 | FALSE |  |  | FALSE | FALSE | Gas-fired storage | 98 |  |  |  | 950 |  | 70 | 6 |  |  |  |  | 2023-08-24 | 201977704 | 2023-11-10
Rheem Sales Company, Inc. | Ruud | GHE80SS-200A | Federally-Regulated Commercial & Industrial Equipment | LPG | 80 | 80 | 199900 | FALSE |  |  | FALSE | FALSE | Gas-fired storage | 95 |  |  |  | 1001 |  | 88 | 7 |  |  |  |  | 2023-08-24 | 201928835 | 2023-11-10
Rheem Sales Company, Inc. | Ruud | GHE100SS-250A | Federally-Regulated Commercial & Industrial Equipment | LPG | 100 | 96 | 250000 | FALSE |  |  | FALSE | FALSE | Gas-fired storage | 96 |  |  |  | 1155 |  | 140 | 7 |  |  |  |  | 2023-08-24 | 201862841 | 2023-11-10
Rheem Sales Company, Inc. | Ruud | GHE100SS-130A | Federally-Regulated Commercial & Industrial Equipment | Natural gas | 100 | 98 | 130000 | FALSE |  |  | FALSE | FALSE | Gas-fired storage | 97 |  |  |  | 1050 |  | 70 | 6 |  |  |  |  | 2023-08-24 | 201977740 | 2023-11-10
Rheem Sales Company, Inc. | Ruud | GHE100SS-250 | Federally-Regulated Commercial & Industrial Equipment | Natural gas | 100 | 96 | 250000 | FALSE |  |  | FALSE | FALSE | Gas-fired storage | 96 |  |  |  | 1155 |  | 140 | 7 |  |  |  |  | 2023-08-24 | 201862840 | 2023-11-10
Rheem Sales Company, Inc. | Ruud | GHE80SS-130A | Federally-Regulated Commercial & Industrial Equipment | LPG | 80 | 80 | 130000 | FALSE |  |  | FALSE | FALSE | Gas-fired storage | 98 |  |  |  | 950 |  | 70 | 6 |  |  |  |  | 2023-08-24 | 201977722 | 2023-11-10
Rheem Sales Company, Inc. | Ruud | MELD75RU-TB | Federally-Regulated Commercial & Industrial Equipment | Electric resistance | 75 | 72 | 12.1 | FALSE |  |  |  | FALSE | Electric storage |  |  | 0.68 | [9 empty] | 2023-10-24 | 201848781 | 2023-11-10
Rheem Sales Company, Inc. | Ruud | GHE100SU-300 | Federally-Regulated Commercial & Industrial Equipment | Natural gas | 100 | 96 | 300000 | FALSE |  |  | FALSE | FALSE | Gas-fired storage | 96 |  |  |  | 1210 |  | 217 | 7 |  |  |  |  | 2023-08-24 | 201862823 | 2023-11-10
Rheem Sales Company, Inc. | Ruud | GHE100SS-250 | Federally-Regulated Commercial & Industrial Equipment | LPG | 100 | 96 | 250000 | FALSE |  |  | FALSE | FALSE | Gas-fired storage | 96 |  |  |  | 1155 |  | 140 | 7 |  |  |  |  | 2023-08-24 | 201862840 | 2023-11-10
Rheem Sales Company, Inc. | Ruud | GHE80SS-160 | Federally-Regulated Commercial & Industrial Equipment | LPG | 80 | 80 | 160000 | FALSE |  |  | FALSE | FALSE | Gas-fired storage | 97 |  |  |  | 980 |  | 119 | 6 |  |  |  |  | 2023-08-24 | 201977724 | 2023-11-10
Rheem Sales Company, Inc. | Ruud | GHE100SS-300A | Federally-Regulated Commercial & Industrial Equipment | LPG | 100 | 96 | 300000 | FALSE |  |  | FALSE | FALSE | Gas-fired storage | 96 |  |  |  | 1210 |  | 217 | 7 |  |  |  |  | 2023-08-24 | 201862844 | 2023-11-10
Rheem Sales Company, Inc. | Ruud | GHE80SS-300 | Federally-Regulated Commercial & Industrial Equipment | Natural gas | 80 | 80 | 300000 | FALSE |  |  | FALSE | FALSE | Gas-fired storage | 95 |  |  |  | 1105 |  | 216 | 7 |  |  |  |  | 2023-08-24 | 201977906 | 2023-11-10
Rheem Sales Company, Inc. | Ruud | GHE100SU-200A | Federally-Regulated Commercial & Industrial Equipment | Natural gas | 100 | 96 | 200000 | FALSE |  |  | FALSE | FALSE | Gas-fired storage | 97 |  |  |  | 1100 |  | 130 | 7 |  |  |  |  | 2023-08-24 | 201862836 | 2023-11-10
Rheem Sales Company, Inc. | Ruud | GHE80SU-200A | Federally-Regulated Commercial & Industrial Equipment | LPG | 80 | 80 | 199900 | FALSE |  |  | FALSE | FALSE | Gas-fired storage | 95 |  |  |  | 1001 |  | 88 | 7 |  |  |  |  | 2023-08-24 | 201928833 | 2023-11-10
A.O. Smith Water Products Company | RELIANCE WATER HEATERS | D 100 275 *E* 1** | Federally-Regulated Commercial & Industrial Equipment | Natural gas | 100 | 95 | 275000 | FALSE |  |  | FALSE | FALSE | Gas-fired storage | 80 |  |  |  | 1400 |  | 9 | 100 |  |  |  |  | 2023-11-10 | 206313941 | 2023-11-10
A.O. Smith Water Products Company | RELIANCE WATER HEATERS | D 65 251 *E* 1** | Federally-Regulated Commercial & Industrial Equipment | LPG | 65 | 61.8 | 251000 | FALSE |  |  | FALSE | FALSE | Gas-fired storage | 80 |  |  |  | 1100 |  | 10 | 100 |  |  |  |  | 2023-11-10 | 206313935 | 2023-11-10
A.O. Smith Water Products Company | RELIANCE WATER HEATERS | D 65 305 *E* 1** | Federally-Regulated Commercial & Industrial Equipment | LPG | 65 | 61.8 | 305000 |  |  |  | FALSE | FALSE | Gas-fired instantaneous | 80 |  |  |  | 1200 |  |  | 100 |  |  |  | FALSE | 2023-11-10 | 206313947 | 2023-11-10
A.O. Smith Water Products Company | RELIANCE WATER HEATERS | D-85-500*E* 1** | Federally-Regulated Commercial & Industrial Equipment | Natural gas | 85 | 82 | 500000 |  |  |  | FALSE | FALSE | Gas-fired instantaneous | 80 |  |  |  | 1600 |  |  | 100 |  |  |  | FALSE | 2023-11-10 | 206313965 | 2023-11-10
A.O. Smith Water Products Company | RELIANCE WATER HEATERS | D 100 390 *E* 1** | Federally-Regulated Commercial & Industrial Equipment | LPG | 100 | 95 | 390000 | FALSE |  |  | FALSE | FALSE | Gas-fired storage | 80 |  |  |  | 1525 |  | 9 | 100 |  |  |  |  | 2023-11-10 | 206334333 | 2023-11-10
A.O. Smith Water Products Company | RELIANCE WATER HEATERS | D 100 250 *E* 1** | Federally-Regulated Commercial & Industrial Equipment | LPG | 100 | 95 | 250000 | FALSE |  |  | FALSE | FALSE | Gas-fired storage | 80 |  |  |  | 1350 |  | 10 | 100 |  |  |  |  | 2023-11-10 | 206313929 | 2023-11-10
A.O. Smith Water Products Company | RELIANCE WATER HEATERS | RDT802ORT 2** | Federally-Regulated Commercial & Industrial Equipment | Electric resistance | 80 | 72 | 12.2 | FALSE |  |  |  | FALSE | Electric storage |  |  | 0.65 | [9 empty] | 2023-11-10 | 212438276 | 2023-11-10
A.O. Smith Water Products Company | RELIANCE WATER HEATERS | D-76-180*E 1** | Federally-Regulated Commercial & Industrial Equipment | LPG | 76 | 72.9 | 180000 | FALSE |  |  | FALSE | FALSE | Gas-fired storage | 80 |  |  |  | 1160 |  | 9 | 100 |  |  |  |  | 2023-11-10 | 205976840 | 2023-11-10
A.O. Smith Water Products Company | RELIANCE WATER HEATERS | D-76-180*E 1** | Federally-Regulated Commercial & Industrial Equipment | Natural gas | 76 | 72.9 | 180000 | FALSE |  |  | FALSE | FALSE | Gas-fired storage | 80 |  |  |  | 1160 |  | 9 | 100 |  |  |  |  | 2023-11-10 | 205976840 | 2023-11-10
A.O. Smith Water Products Company | RELIANCE WATER HEATERS | D-85-500*E* 1** | Federally-Regulated Commercial & Industrial Equipment | LPG | 85 | 82 | 500000 |  |  |  | FALSE | FALSE | Gas-fired instantaneous | 80 |  |  |  | 1600 |  |  | 100 |  |  |  | FALSE | 2023-11-10 | 206313965 | 2023-11-10
A.O. Smith Water Products Company | RELIANCE WATER HEATERS | D 81 154 *E 1** | Federally-Regulated Commercial & Industrial Equipment | Natural gas | 81 | 79.7 | 154000 | FALSE |  |  | FALSE | FALSE | Gas-fired storage | 80 |  |  |  | 1100 |  | 9 | 97 |  |  |  |  | 2023-11-10 | 206313910 | 2023-11-10
A.O. Smith Water Products Company | RELIANCE WATER HEATERS | D 71 120 *E 1** | Federally-Regulated Commercial & Industrial Equipment | LPG | 72 | 67.5 | 120000 | FALSE |  |  | FALSE | FALSE | Gas-fired storage | 80 |  |  |  | 1000 |  | 10 | 100 |  |  |  |  | 2023-11-10 | 206313905 | 2023-11-10
A.O. Smith Water Products Company | RELIANCE WATER HEATERS | D 65 305 *E* 1** | Federally-Regulated Commercial & Industrial Equipment | Natural gas | 65 | 61.8 | 305000 |  |  |  | FALSE | FALSE | Gas-fired instantaneous | 80 |  |  |  | 1200 |  |  | 100 |  |  |  | FALSE | 2023-11-10 | 206313947 | 2023-11-10
A.O. Smith Water Products Company | RELIANCE WATER HEATERS | D 100 275 *E* 1** | Federally-Regulated Commercial & Industrial Equipment | LPG | 100 | 95 | 275000 | FALSE |  |  | FALSE | FALSE | Gas-fired storage | 80 |  |  |  | 1400 |  | 9 | 100 |  |  |  |  | 2023-11-10 | 206313941 | 2023-11-10
A.O. Smith Water Products Company | RELIANCE WATER HEATERS | D 81 199 *E 1** | Federally-Regulated Commercial & Industrial Equipment | LPG | 81 | 77 | 199000 | FALSE |  |  | FALSE | FALSE | Gas-fired storage | 80 |  |  |  | 1200 |  | 8 | 100 |  |  |  |  | 2023-11-10 | 206313918 | 2023-11-10
A.O. Smith Water Products Company | RELIANCE WATER HEATERS | D 100 250 *E* 1** | Federally-Regulated Commercial & Industrial Equipment | Natural gas | 100 | 95 | 250000 | FALSE |  |  | FALSE | FALSE | Gas-fired storage | 80 |  |  |  | 1350 |  | 10 | 100 |  |  |  |  | 2023-11-10 | 206313929 | 2023-11-10
A.O. Smith Water Products Company | RELIANCE WATER HEATERS | D 100 199 *ES* 1** | Federally-Regulated Commercial & Industrial Equipment | Natural gas | 100 | 95 | 199000 | FALSE |  |  | FALSE | FALSE | Gas-fired storage | 80 |  |  |  | 1300 |  | 9 | 100 |  |  |  |  | 2023-11-10 | 206313923 | 2023-11-10
A.O. Smith Water Products Company | RELIANCE WATER HEATERS | D 65 251 *E* 1** | Federally-Regulated Commercial & Industrial Equipment | Natural gas | 65 | 61.8 | 251000 | FALSE |  |  | FALSE | FALSE | Gas-fired storage | 80 |  |  |  | 1100 |  | 10 | 100 |  |  |  |  | 2023-11-10 | 206313935 | 2023-11-10
A.O. Smith Water Products Company | RELIANCE WATER HEATERS | S 100 76NE* 4** | Federally-Regulated Commercial & Industrial Equipment | Natural gas | 98 | 95 | 75100 | FALSE |  |  | TRUE | FALSE | Gas-fired storage | 80 |  |  |  | 1165 |  | 0 | 0 |  |  |  |  | 2023-11-10 | 206322289 | 2023-11-10
A.O. Smith Water Products Company | RELIANCE WATER HEATERS | S 100 76NE* 4** | Federally-Regulated Commercial & Industrial Equipment | LPG | 98 | 95 | 75100 | FALSE |  |  | TRUE | FALSE | Gas-fired storage | 80 |  |  |  | 1165 |  | 0 | 0 |  |  |  |  | 2023-11-10 | 206322289 | 2023-11-10
A.O. Smith Water Products Company | RELIANCE WATER HEATERS | D 100 199 *ES* 1** | Federally-Regulated Commercial & Industrial Equipment | LPG | 100 | 95 | 199000 | FALSE |  |  | FALSE | FALSE | Gas-fired storage | 80 |  |  |  | 1300 |  | 9 | 100 |  |  |  |  | 2023-11-10 | 206313923 | 2023-11-10
A.O. Smith Water Products Company | RELIANCE WATER HEATERS | RDT662ORT 2** | Federally-Regulated Commercial & Industrial Equipment | Electric resistance | 66 | 59.5 | 12.2 | FALSE |  |  |  | FALSE | Electric storage |  |  | 0.75 | [9 empty] | 2023-11-10 | 212438275 | 2023-11-10
A.O. Smith Water Products Company | RELIANCE WATER HEATERS | S7576NE* 4** | Federally-Regulated Commercial & Industrial Equipment | LPG | 74 | 71 | 75100 | FALSE |  |  | TRUE | FALSE | Gas-fired storage | 80 |  |  |  | 1020 |  | 0 | 0 |  |  |  |  | 2023-11-10 | 206322283 | 2023-11-10
A.O. Smith Water Products Company | RELIANCE WATER HEATERS | D 81 154 *E 1** | Federally-Regulated Commercial & Industrial Equipment | LPG | 81 | 79.7 | 154000 | FALSE |  |  | FALSE | FALSE | Gas-fired storage | 80 |  |  |  | 1100 |  | 9 | 97 |  |  |  |  | 2023-11-10 | 206313910 | 2023-11-10
A.O. Smith Water Products Company | RELIANCE WATER HEATERS | S7576NE* 4** | Federally-Regulated Commercial & Industrial Equipment | Natural gas | 74 | 71 | 75100 | FALSE |  |  | TRUE | FALSE | Gas-fired storage | 80 |  |  |  | 1020 |  | 0 | 0 |  |  |  |  | 2023-11-10 | 206322283 | 2023-11-10
A.O. Smith Water Products Company | RELIANCE WATER HEATERS | D 81 199 *E 1** | Federally-Regulated Commercial & Industrial Equipment | Natural gas | 81 | 77 | 199000 | FALSE |  |  | FALSE | FALSE | Gas-fired storage | 80 |  |  |  | 1200 |  | 8 | 100 |  |  |  |  | 2023-11-10 | 206313918 | 2023-11-10
A.O. Smith Water Products Company | RELIANCE WATER HEATERS | D 71 120 *E 1** | Federally-Regulated Commercial & Industrial Equipment | Natural gas | 72 | 67.5 | 120000 | FALSE |  |  | FALSE | FALSE | Gas-fired storage | 80 |  |  |  | 1000 |  | 10 | 100 |  |  |  |  | 2023-11-10 | 206313905 | 2023-11-10
A.O. Smith Water Products Company | RELIANCE WATER HEATERS | D 100 390 *E* 1** | Federally-Regulated Commercial & Industrial Equipment | Natural gas | 100 | 95 | 390000 | FALSE |  |  | FALSE | FALSE | Gas-fired storage | 80 |  |  |  | 1525 |  | 9 | 100 |  |  |  |  | 2023-11-10 | 206334333 | 2023-11-10
A.O. Smith Water Products Company | RELIANCE WATER HEATERS | D 85 365 *E* 1** | Federally-Regulated Commercial & Industrial Equipment | Natural gas | 85 | 77.9 | 365000 |  |  |  | FALSE | FALSE | Gas-fired instantaneous | 80 |  |  |  | 1400 |  |  | 100 |  |  |  | FALSE | 2023-11-10 | 206313953 | 2023-11-10
A.O. Smith Water Products Company | RELIANCE WATER HEATERS | D 85 365 *E* 1** | Federally-Regulated Commercial & Industrial Equipment | LPG | 85 | 77.9 | 365000 |  |  |  | FALSE | FALSE | Gas-fired instantaneous | 80 |  |  |  | 1400 |  |  | 100 |  |  |  | FALSE | 2023-11-10 | 206313953 | 2023-11-10
A.O. Smith Water Products Company | RELIANCE WATER HEATERS | RDT1202ORT 2** | Federally-Regulated Commercial & Industrial Equipment | Electric resistance | 119 | 108.4 | 12.2 | FALSE |  |  |  | FALSE | Electric storage |  |  | 0.54 | [9 empty] | 2023-11-10 | 212438277 | 2023-11-10
A.O. Smith Water Products Company | A. O. SMITH | DSE 80A 2** | Federally-Regulated Commercial & Industrial Equipment | Electric resistance | 80 | 78.9 | 12.3 | FALSE |  |  |  | FALSE | Electric storage |  |  | 0.64 | [9 empty] | 2023-11-10 | 207656966 | 2023-11-10
A.O. Smith Water Products Company | RELIANCE WATER HEATERS | L100199NE 2** | Federally-Regulated Commercial & Industrial Equipment | Natural gas | 100 | 95.1 | 199000 | FALSE |  |  | FALSE | FALSE | Gas-fired storage | 80 |  |  |  | 1300 |  | 54 | 100 |  |  |  |  | 2022-10-21 | 206217062 | 2023-11-10
A.O. Smith Water Products Company | RELIANCE WATER HEATERS | C-120-**-SFE* 1** | Federally-Regulated Commercial & Industrial Equipment | Electric resistance | 119 | 108 |  | FALSE |  |  |  | FALSE | Electric storage |  |  | 0.5 | [9 empty] | 2021-12-08 | 206570200 | 2023-11-10
A.O. Smith Water Products Company | RELIANCE WATER HEATERS | RUF 100 199*E* 3** | Federally-Regulated Commercial & Industrial Equipment | LPG | 100 | 98 | 199000 | FALSE |  |  | FALSE | FALSE | Gas-fired storage | 97 | 80 |  |  | 1000 | 1349 | 73 | 100 |  |  |  |  | 2020-11-05 |  | 2023-11-10
A.O. Smith Water Products Company | RELIANCE WATER HEATERS | C-120-**-IFE* 1** | Federally-Regulated Commercial & Industrial Equipment | Electric resistance | 119 | 108 |  | FALSE |  |  |  | FALSE | Electric storage |  |  | 0.5 | [9 empty] | 2021-12-08 | 206570202 | 2023-11-10
A.O. Smith Water Products Company | RELIANCE WATER HEATERS | RUF 100 199*E* 3** | Federally-Regulated Commercial & Industrial Equipment | Natural gas | 100 | 98 | 199000 | FALSE |  |  | FALSE | FALSE | Gas-fired storage | 97 | 80 |  |  | 1000 | 1349 | 73 | 100 |  |  |  |  | 2020-11-05 |  | 2023-11-10
A.O. Smith Water Products Company | RELIANCE WATER HEATERS | L100199NE 2** | Federally-Regulated Commercial & Industrial Equipment | LPG | 100 | 95.1 | 199000 | FALSE |  |  | FALSE | FALSE | Gas-fired storage | 80 |  |  |  | 1300 |  | 54 | 100 |  |  |  |  | 2022-10-21 | 206217062 | 2023-11-10
Bradford White Corporation | Bock | 75W-300SD-NA-**** | Federally-Regulated Commercial & Industrial Equipment | Natural gas | 75 | 71.3 | 300000 |  |  |  | FALSE | FALSE | Gas-fired instantaneous | 80 |  |  |  | 1071 |  |  | 2 |  |  |  | FALSE | 2023-07-11 | 206551238 | 2023-11-10
Bradford White Corporation | Bock | 60HEC-125-XA-**** | Federally-Regulated Commercial & Industrial Equipment | LPG | 60 | 57 | 125000 | TRUE |  |  | FALSE | FALSE | Gas-fired storage | 96 |  |  |  | 824 |  | 144 | 2 |  |  |  |  | 2023-07-11 | 210540065 | 2023-11-10
Bradford White Corporation | Bock | 66W-370SD-NA-**** | Federally-Regulated Commercial & Industrial Equipment | Natural gas | 65 | 61.7 | 370000 |  |  |  | FALSE | FALSE | Gas-fired instantaneous | 80 |  |  |  | 1000 |  |  | 2 |  |  |  | FALSE | 2023-07-11 | 206551235 | 2023-11-10
Bradford White Corporation | Bock | 66W-399SD-NA-**** | Federally-Regulated Commercial & Industrial Equipment | Natural gas | 65 | 61.8 | 399900 |  |  |  | FALSE | FALSE | Gas-fired instantaneous | 80 |  |  |  | 1000 |  |  | 2 |  |  |  | FALSE | 2023-07-11 | 210540070 | 2023-11-10
Bradford White Corporation | Bock | 100W-250SD-NA-**** | Federally-Regulated Commercial & Industrial Equipment | Natural gas | 98 | 93.1 | 250000 | TRUE |  |  | FALSE | FALSE | Gas-fired storage | 80 |  |  |  | 1238 |  | 16 | 2 |  |  |  |  | 2023-07-11 | 210540069 | 2023-11-10
Bradford White Corporation | Bock | 60HEC-199-NA-**** | Federally-Regulated Commercial & Industrial Equipment | Natural gas | 60 | 57 | 199900 | TRUE |  |  | FALSE | FALSE | Gas-fired storage | 92 |  |  |  | 824 |  | 144 | 2 |  |  |  |  | 2023-07-11 | 210540068 | 2023-11-10
Bradford White Corporation | Bock | 80W-250SD-XA-**** | Federally-Regulated Commercial & Industrial Equipment | LPG | 80 | 76 | 235000 | TRUE |  |  | FALSE | FALSE | Gas-fired storage | 80 |  |  |  | 1099 |  | 16 | 2 |  |  |  |  | 2023-07-11 | 206551240 | 2023-11-10
Bradford White Corporation | Bock | 80W-250SD-NA-**** | Federally-Regulated Commercial & Industrial Equipment | Natural gas | 80 | 76 | 250000 | TRUE |  |  | FALSE | FALSE | Gas-fired storage | 80 |  |  |  | 1099 |  | 30 | 2 |  |  |  |  | 2023-07-11 | 206551241 | 2023-11-10
Bradford White Corporation | Bock | 60HEC-125-NA-**** | Federally-Regulated Commercial & Industrial Equipment | Natural gas | 60 | 57 | 125000 | TRUE |  |  | FALSE | FALSE | Gas-fired storage | 96 |  |  |  | 824 |  | 144 | 2 |  |  |  |  | 2023-07-11 | 210540066 | 2023-11-10
Bradford White Corporation | Bock | 60HEC-150-NA-**** | Federally-Regulated Commercial & Industrial Equipment | Natural gas | 60 | 57 | 150000 | TRUE |  |  | FALSE | FALSE | Gas-fired storage | 93 |  |  |  | 824 |  | 144 | 2 |  |  |  |  | 2023-07-11 | 210540067 | 2023-11-10
Bradford White Corporation | Bock | 50CF-**-***-* | Federally-Regulated Commercial & Industrial Equipment | Electric resistance | 50 | 45 | 18 | FALSE |  |  |  | FALSE | Electric storage |  |  | 0.9 |  |  |  | 0 | 0 |  |  |  |  | 2023-07-11 | 208256756 | 2023-11-10
Laars Heating Systems Company | Laars | PNCV0500 | Federally-Regulated Commercial & Industrial Equipment | LPG | 1.8 | 1.8 | 500000 |  |  |  | FALSE | FALSE | Gas-fired instantaneous | 85 | [6 empty] | 30 |  |  |  | TRUE | 2019-09-24 |  | 2023-11-10
Laars Heating Systems Company | Laars | NT2V0500 | Federally-Regulated Commercial & Industrial Equipment | Natural gas | 4.8 | 4.8 | 500000 |  |  |  | FALSE | FALSE | Gas-fired instantaneous | 98 | [6 empty] | 16 |  |  |  | TRUE | 2023-07-27 | 211898813 | 2023-11-10
Laars Heating Systems Company | Laars | NTV285 | Federally-Regulated Commercial & Industrial Equipment | Natural gas | 2.7 | 2.7 | 285000 |  |  |  | FALSE | FALSE | Gas-fired instantaneous | 95 | [6 empty] | 30 |  |  |  |  | 2022-06-15 | 7057096 | 2023-11-10
Laars Heating Systems Company | Laars | ONV2000 | Federally-Regulated Commercial & Industrial Equipment | Natural gas | 10.8 | 10.8 | 2000000 |  |  |  | FALSE | FALSE | Gas-fired instantaneous | 86 |  |  |  | 2861 |  |  | 0 |  |  |  | TRUE | 2023-01-17 | 204021917 | 2023-11-10
Laars Heating Systems Company | Laars | NT2V0800 | Federally-Regulated Commercial & Industrial Equipment | Natural gas | 7.4 | 7.4 | 800000 |  |  |  | FALSE | FALSE | Gas-fired instantaneous | 97 | [6 empty] | 16 |  |  |  | TRUE | 2023-07-27 | 211898815 | 2023-11-10
Laars Heating Systems Company | Laars | NT2V1500 | Federally-Regulated Commercial & Industrial Equipment | Natural gas | 11.3 | 11.3 | 1500000 |  |  |  | FALSE | FALSE | Gas-fired instantaneous | 99 |  |  |  | 1000 |  |  | 16 |  |  |  | TRUE | 2023-07-27 | 211898817 | 2023-11-10
Laars Heating Systems Company | Laars | MT2V0500 | Federally-Regulated Commercial & Industrial Equipment | Natural gas | 1.8 | 1.8 | 500000 |  |  |  | FALSE | FALSE | Gas-fired instantaneous | 85 | 80 | [5 empty] | 30 |  |  |  | TRUE | 2019-02-26 |  | 2023-11-10
Laars Heating Systems Company | Laars | NTV399 | Federally-Regulated Commercial & Industrial Equipment | LPG | 4.2 | 4.2 | 399000 |  |  |  | FALSE | FALSE | Gas-fired instantaneous | 96 | [6 empty] | 30 |  |  |  | TRUE | 2022-06-15 | 7057097 | 2023-11-10
Laars Heating Systems Company | Laars | NTV285 | Federally-Regulated Commercial & Industrial Equipment | LPG | 2.7 | 2.7 | 285000 |  |  |  | FALSE | FALSE | Gas-fired instantaneous | 95 | [6 empty] | 30 |  |  |  |  | 2022-06-15 | 7057096 | 2023-11-10
Laars Heating Systems Company | Laars | MT2V0400 | Federally-Regulated Commercial & Industrial Equipment | Natural gas | 1.2 | 1.2 | 400000 |  |  |  | FALSE | FALSE | Gas-fired instantaneous | 85 | 80 | [5 empty] | 30 |  |  |  | TRUE | 2019-02-26 |  | 2023-11-10
Laars Heating Systems Company | Laars | ONV1750 | Federally-Regulated Commercial & Industrial Equipment | Natural gas | 8.9 | 8.9 | 1750000 |  |  |  | FALSE | FALSE | Gas-fired instantaneous | 85 | [6 empty] | 0 |  |  |  | TRUE | 2023-01-17 | 204021009 | 2023-11-10
Laars Heating Systems Company | Laars | MT2V0300 | Federally-Regulated Commercial & Industrial Equipment | Natural gas | 1.1 | 1.1 | 300000 |  |  |  | FALSE | FALSE | Gas-fired instantaneous | 85 | 80 | [5 empty] | 30 |  |  |  | TRUE | 2019-02-26 |  | 2023-11-10
Laars Heating Systems Company | Laars | PNCV0500 | Federally-Regulated Commercial & Industrial Equipment | Natural gas | 1.8 | 1.8 | 500000 |  |  |  | FALSE | FALSE | Gas-fired instantaneous | 85 | [6 empty] | 30 |  |  |  | TRUE | 2019-09-24 |  | 2023-11-10
Laars Heating Systems Company | Laars | MT2V0400 | Federally-Regulated Commercial & Industrial Equipment | LPG | 1.2 | 1.2 | 400000 |  |  |  | FALSE | FALSE | Gas-fired instantaneous | 85 | 80 | [5 empty] | 30 |  |  |  | TRUE | 2019-02-26 |  | 2023-11-10
Laars Heating Systems Company | Laars | ONV2500 | Federally-Regulated Commercial & Industrial Equipment | Natural gas | 10.8 | 10.8 | 2500000 |  |  |  | FALSE | FALSE | Gas-fired instantaneous | 86 |  |  |  | 3486 |  |  | 0 |  |  |  | TRUE | 2023-01-17 | 204021918 | 2023-11-10
Laars Heating Systems Company | Laars | ONV1500 | Federally-Regulated Commercial & Industrial Equipment | Natural gas | 4.9 | 4.9 | 1500000 |  |  |  | FALSE | FALSE | Gas-fired instantaneous | 84 | [6 empty] | 0 |  |  |  | TRUE | 2023-01-17 | 204021008 | 2023-11-10
Laars Heating Systems Company | Laars | NTV500 | Federally-Regulated Commercial & Industrial Equipment | LPG | 4.7 | 4.7 | 500000 |  |  |  | FALSE | FALSE | Gas-fired instantaneous | 96 | [6 empty] | 30 |  |  |  | TRUE | 2022-06-15 | 7057098 | 2023-11-10
Laars Heating Systems Company | Laars | NTV500 | Federally-Regulated Commercial & Industrial Equipment | Natural gas | 4.7 | 4.7 | 500000 |  |  |  | FALSE | FALSE | Gas-fired instantaneous | 96 | [6 empty] | 30 |  |  |  | TRUE | 2022-06-15 | 7057098 | 2023-11-10
Laars Heating Systems Company | Laars | NTV399 | Federally-Regulated Commercial & Industrial Equipment | Natural gas | 4.2 | 4.2 | 399000 |  |  |  | FALSE | FALSE | Gas-fired instantaneous | 96 | [6 empty] | 30 |  |  |  | TRUE | 2022-06-15 | 7057097 | 2023-11-10
Laars Heating Systems Company | Laars | NT2V0399 | Federally-Regulated Commercial & Industrial Equipment | Natural gas | 4.4 | 4.4 | 399000 |  |  |  | FALSE | FALSE | Gas-fired instantaneous | 98 | [6 empty] | 16 |  |  |  | TRUE | 2023-07-27 | 211898812 | 2023-11-10
Laars Heating Systems Company | Laars | NT2V0999 | Federally-Regulated Commercial & Industrial Equipment | Natural gas | 8.9 | 8.9 | 999000 |  |  |  | FALSE | FALSE | Gas-fired instantaneous | 97 | [6 empty] | 16 |  |  |  | TRUE | 2023-07-27 | 211898816 | 2023-11-10
Laars Heating Systems Company | Laars | MT2V0300 | Federally-Regulated Commercial & Industrial Equipment | LPG | 1.1 | 1.1 | 300000 |  |  |  | FALSE | FALSE | Gas-fired instantaneous | 85 | 80 | [5 empty] | 30 |  |  |  | TRUE | 2019-02-26 |  | 2023-11-10
Laars Heating Systems Company | Laars | MT2V0500 | Federally-Regulated Commercial & Industrial Equipment | LPG | 1.8 | 1.8 | 500000 |  |  |  | FALSE | FALSE | Gas-fired instantaneous | 85 | 80 | [5 empty] | 30 |  |  |  | TRUE | 2019-02-26 |  | 2023-11-10
American Water Heater Co. | American | BCG3-100T390-8* 1** | Federally-Regulated Commercial & Industrial Equipment | LPG | 100 | 95 | 390000 | FALSE |  |  | FALSE | FALSE | Gas-fired storage | 80 |  |  |  | 1525 |  | 9 | 100 |  |  |  |  | 2023-11-10 | 206313955 | 2023-11-10
American Water Heater Co. | American | ABCG3-100T275-8* 1** | Federally-Regulated Commercial & Industrial Equipment | Natural gas | 100 | 95 | 275000 | FALSE |  |  | FALSE | FALSE | Gas-fired storage | 80 |  |  |  | 1400 |  | 9 | 100 |  |  |  |  | 2023-11-10 | 206313938 | 2023-11-10
American Water Heater Co. | American | ABCG3-85T500-8* 1** | Federally-Regulated Commercial & Industrial Equipment | Natural gas | 85 | 82 | 500000 |  |  |  | FALSE | FALSE | Gas-fired instantaneous | 80 |  |  |  | 1600 |  |  | 100 |  |  |  | FALSE | 2023-11-10 | 206313962 | 2023-11-10
American Water Heater Co. | American | PC 50 130 * 2** | Federally-Regulated Commercial & Industrial Equipment | Natural gas | 50 | 47.8 | 130000 | TRUE |  |  | FALSE | FALSE | Gas-fired storage | 95 |  |  |  | 750 |  | 63 | 100 |  |  |  |  | 2023-11-10 | 206314804 | 2023-11-10
American Water Heater Co. | American | ABCG3-100T275-8* 1** | Federally-Regulated Commercial & Industrial Equipment | LPG | 100 | 95 | 275000 | FALSE |  |  | FALSE | FALSE | Gas-fired storage | 80 |  |  |  | 1400 |  | 9 | 100 |  |  |  |  | 2023-11-10 | 206313938 | 2023-11-10
American Water Heater Co. | American | ABCG3-85T360-8* 1** | Federally-Regulated Commercial & Industrial Equipment | Natural gas | 85 | 77.9 | 365000 |  |  |  | FALSE | FALSE | Gas-fired instantaneous | 80 |  |  |  | 1400 |  |  | 100 |  |  |  | FALSE | 2023-11-10 | 206313950 | 2023-11-10
American Water Heater Co. | American | ABCG3-85T500-8* 1** | Federally-Regulated Commercial & Industrial Equipment | LPG | 85 | 82 | 500000 |  |  |  | FALSE | FALSE | Gas-fired instantaneous | 80 |  |  |  | 1600 |  |  | 100 |  |  |  | FALSE | 2023-11-10 | 206313962 | 2023-11-10
American Water Heater Co. | American | BCG3-100T250-8* 1** | Federally-Regulated Commercial & Industrial Equipment | LPG | 100 | 95 | 250000 | FALSE |  |  | FALSE | FALSE | Gas-fired storage | 80 |  |  |  | 1350 |  | 10 | 100 |  |  |  |  | 2023-11-10 | 206313925 | 2023-11-10
American Water Heater Co. | American | ABCG3-65T300-8* 1** | Federally-Regulated Commercial & Industrial Equipment | LPG | 65 | 61.8 | 305000 |  |  |  | FALSE | FALSE | Gas-fired instantaneous | 80 |  |  |  | 1200 |  |  | 100 |  |  |  | FALSE | 2023-11-10 | 206313944 | 2023-11-10
American Water Heater Co. | American | BCG3-85T360-8* 1** | Federally-Regulated Commercial & Industrial Equipment | Natural gas | 85 | 77.9 | 365000 |  |  |  | FALSE | FALSE | Gas-fired instantaneous | 80 |  |  |  | 1400 |  |  | 100 |  |  |  | FALSE | 2023-11-10 | 206313949 | 2023-11-10
American Water Heater Co. | American | BCG3-65T250-8* 1** | Federally-Regulated Commercial & Industrial Equipment | LPG | 65 | 61.8 | 251000 | FALSE |  |  | FALSE | FALSE | Gas-fired storage | 80 |  |  |  | 1100 |  | 10 | 100 |  |  |  |  | 2023-11-10 | 206313931 | 2023-11-10
American Water Heater Co. | American | BCG3-65T300-8* 1** | Federally-Regulated Commercial & Industrial Equipment | LPG | 65 | 61.8 | 305000 |  |  |  | FALSE | FALSE | Gas-fired instantaneous | 80 |  |  |  | 1200 |  |  | 100 |  |  |  | FALSE | 2023-11-10 | 206313943 | 2023-11-10
American Water Heater Co. | American | PGC3 34 130 2NV 2** | Federally-Regulated Commercial & Industrial Equipment | Natural gas | 34 | 33.1 | 130000 | TRUE |  |  | FALSE | FALSE | Gas-fired storage | 96 |  |  |  | 650 |  | 53 | 100 |  |  |  |  | 2023-11-10 | 206314783 | 2023-11-10
American Water Heater Co. | American | BCG3-65T250-8* 1** | Federally-Regulated Commercial & Industrial Equipment | Natural gas | 65 | 61.8 | 251000 | FALSE |  |  | FALSE | FALSE | Gas-fired storage | 80 |  |  |  | 1100 |  | 10 | 100 |  |  |  |  | 2023-11-10 | 206313931 | 2023-11-10
American Water Heater Co. | American | BCG3-100T275-8* 1** | Federally-Regulated Commercial & Industrial Equipment | Natural gas | 100 | 95 | 275000 | FALSE |  |  | FALSE | FALSE | Gas-fired storage | 80 |  |  |  | 1400 |  | 9 | 100 |  |  |  |  | 2023-11-10 | 206313937 | 2023-11-10
American Water Heater Co. | American | BCG3-65T300-8* 1** | Federally-Regulated Commercial & Industrial Equipment | Natural gas | 65 | 61.8 | 305000 |  |  |  | FALSE | FALSE | Gas-fired instantaneous | 80 |  |  |  | 1200 |  |  | 100 |  |  |  | FALSE | 2023-11-10 | 206313943 | 2023-11-10
American Water Heater Co. | American | BCG3-80T199-6* 1** | Federally-Regulated Commercial & Industrial Equipment | Natural gas | 81 | 77 | 199000 | FALSE |  |  | FALSE | FALSE | Gas-fired storage | 80 |  |  |  | 1200 |  | 8 | 100 |  |  |  |  | 2023-11-10 | 206313915 | 2023-11-10
American Water Heater Co. | American | PR 34 130 * 2** | Federally-Regulated Commercial & Industrial Equipment | Natural gas | 34 | 33.1 | 130000 | TRUE |  |  | FALSE | FALSE | Gas-fired storage | 96 |  |  |  | 650 |  | 53 | 100 |  |  |  |  | 2023-11-10 | 206314784 | 2023-11-10
American Water Heater Co. | American | ABCG3-100T200-6* 1** | Federally-Regulated Commercial & Industrial Equipment | Natural gas | 100 | 95 | 199000 | FALSE |  |  | FALSE | FALSE | Gas-fired storage | 80 |  |  |  | 1300 |  | 9 | 100 |  |  |  |  | 2023-11-10 | 206313995 | 2023-11-10
American Water Heater Co. | American | BCG376T180-6* 1** | Federally-Regulated Commercial & Industrial Equipment | Natural gas | 76 | 72.9 | 180000 | FALSE |  |  | FALSE | FALSE | Gas-fired storage | 80 |  |  |  | 1160 |  | 9 | 100 |  |  |  |  | 2023-11-10 | 205976837 | 2023-11-10
American Water Heater Co. | American | BCG376T180-6* 1** | Federally-Regulated Commercial & Industrial Equipment | LPG | 76 | 72.9 | 180000 | FALSE |  |  | FALSE | FALSE | Gas-fired storage | 80 |  |  |  | 1160 |  | 9 | 100 |  |  |  |  | 2023-11-10 | 205976837 | 2023-11-10
American Water Heater Co. | American | BCG3-85T500-8* 1** | Federally-Regulated Commercial & Industrial Equipment | Natural gas | 85 | 82 | 500000 |  |  |  | FALSE | FALSE | Gas-fired instantaneous | 80 |  |  |  | 1600 |  |  | 100 |  |  |  | FALSE | 2023-11-10 | 206313961 | 2023-11-10
American Water Heater Co. | American | PGC3 50 130 2*V 2** | Federally-Regulated Commercial & Industrial Equipment | Natural gas | 50 | 47.8 | 130000 | TRUE |  |  | FALSE | FALSE | Gas-fired storage | 95 |  |  |  | 750 |  | 63 | 100 |  |  |  |  | 2023-11-10 | 206314805 | 2023-11-10
American Water Heater Co. | American | PGC3 50 130 2*V 2** | Federally-Regulated Commercial & Industrial Equipment | LPG | 50 | 47.8 | 130000 | TRUE |  |  | FALSE | FALSE | Gas-fired storage | 95 |  |  |  | 750 |  | 63 | 100 |  |  |  |  | 2023-11-10 | 206314805 | 2023-11-10
American Water Heater Co. | American | PGC3 34 130 2NV 2** | Federally-Regulated Commercial & Industrial Equipment | LPG | 34 | 33.1 | 130000 | TRUE |  |  | FALSE | FALSE | Gas-fired storage | 96 |  |  |  | 650 |  | 53 | 100 |  |  |  |  | 2023-11-10 | 206314783 | 2023-11-10
American Water Heater Co. | American | ABCG3-100T200-6* 1** | Federally-Regulated Commercial & Industrial Equipment | LPG | 100 | 95 | 199000 | FALSE |  |  | FALSE | FALSE | Gas-fired storage | 80 |  |  |  | 1300 |  | 9 | 100 |  |  |  |  | 2023-11-10 | 206313995 | 2023-11-10
American Water Heater Co. | American | ABCG3-65T250-8* 1** | Federally-Regulated Commercial & Industrial Equipment | LPG | 65 | 61.8 | 251000 | FALSE |  |  | FALSE | FALSE | Gas-fired storage | 80 |  |  |  | 1100 |  | 10 | 100 |  |  |  |  | 2023-11-10 | 206313932 | 2023-11-10
American Water Heater Co. | American | BCG3-100T275-8* 1** | Federally-Regulated Commercial & Industrial Equipment | LPG | 100 | 95 | 275000 | FALSE |  |  | FALSE | FALSE | Gas-fired storage | 80 |  |  |  | 1400 |  | 9 | 100 |  |  |  |  | 2023-11-10 | 206313937 | 2023-11-10
American Water Heater Co. | American | ABCG3-85T360-8* 1** | Federally-Regulated Commercial & Industrial Equipment | LPG | 85 | 77.9 | 365000 |  |  |  | FALSE | FALSE | Gas-fired instantaneous | 80 |  |  |  | 1400 |  |  | 100 |  |  |  | FALSE | 2023-11-10 | 206313950 | 2023-11-10
American Water Heater Co. | American | BCG3-80T199-6* 1** | Federally-Regulated Commercial & Industrial Equipment | LPG | 81 | 77 | 199000 | FALSE |  |  | FALSE | FALSE | Gas-fired storage | 80 |  |  |  | 1200 |  | 8 | 100 |  |  |  |  | 2023-11-10 | 206313915 | 2023-11-10
American Water Heater Co. | American | PR 34 130 * 2** | Federally-Regulated Commercial & Industrial Equipment | LPG | 34 | 33.1 | 130000 | TRUE |  |  | FALSE | FALSE | Gas-fired storage | 96 |  |  |  | 650 |  | 53 | 100 |  |  |  |  | 2023-11-10 | 206314784 | 2023-11-10
American Water Heater Co. | American | PC 50 175 * 2** | Federally-Regulated Commercial & Industrial Equipment | Natural gas | 50 | 48.5 | 175000 | TRUE |  |  | FALSE | FALSE | Gas-fired storage | 96 |  |  |  | 800 |  | 107 | 100 |  |  |  |  | 2023-11-10 | 206314815 | 2023-11-10
American Water Heater Co. | American | ABCG3-100T250-8* 1** | Federally-Regulated Commercial & Industrial Equipment | LPG | 100 | 95 | 250000 | FALSE |  |  | FALSE | FALSE | Gas-fired storage | 80 |  |  |  | 1350 |  | 10 | 100 |  |  |  |  | 2023-11-10 | 206313926 | 2023-11-10
American Water Heater Co. | American | ABCG3-100T250-8* 1** | Federally-Regulated Commercial & Industrial Equipment | Natural gas | 100 | 95 | 250000 | FALSE |  |  | FALSE | FALSE | Gas-fired storage | 80 |  |  |  | 1350 |  | 10 | 100 |  |  |  |  | 2023-11-10 | 206313926 | 2023-11-10
American Water Heater Co. | American | PC 50 175 * 2** | Federally-Regulated Commercial & Industrial Equipment | LPG | 50 | 48.5 | 175000 | TRUE |  |  | FALSE | FALSE | Gas-fired storage | 96 |  |  |  | 800 |  | 107 | 100 |  |  |  |  | 2023-11-10 | 206314815 | 2023-11-10
American Water Heater Co. | American | BCG3-100T390-8* 1** | Federally-Regulated Commercial & Industrial Equipment | Natural gas | 100 | 95 | 390000 | FALSE |  |  | FALSE | FALSE | Gas-fired storage | 80 |  |  |  | 1525 |  | 9 | 100 |  |  |  |  | 2023-11-10 | 206313955 | 2023-11-10
American Water Heater Co. | American | BCG3-85T500-8* 1** | Federally-Regulated Commercial & Industrial Equipment | LPG | 85 | 82 | 500000 |  |  |  | FALSE | FALSE | Gas-fired instantaneous | 80 |  |  |  | 1600 |  |  | 100 |  |  |  | FALSE | 2023-11-10 | 206313961 | 2023-11-10
American Water Heater Co. | American | PGC3 50 175 3*V 2** | Federally-Regulated Commercial & Industrial Equipment | LPG | 50 | 48.5 | 175000 | TRUE |  |  | FALSE | FALSE | Gas-fired storage | 96 |  |  |  | 800 |  | 107 | 100 |  |  |  |  | 2023-11-10 | 206314816 | 2023-11-10
American Water Heater Co. | American | BCG3-100T250-8* 1** | Federally-Regulated Commercial & Industrial Equipment | Natural gas | 100 | 95 | 250000 | FALSE |  |  | FALSE | FALSE | Gas-fired storage | 80 |  |  |  | 1350 |  | 10 | 100 |  |  |  |  | 2023-11-10 | 206313925 | 2023-11-10
American Water Heater Co. | American | BCG3-85T360-8* 1** | Federally-Regulated Commercial & Industrial Equipment | LPG | 85 | 77.9 | 365000 |  |  |  | FALSE | FALSE | Gas-fired instantaneous | 80 |  |  |  | 1400 |  |  | 100 |  |  |  | FALSE | 2023-11-10 | 206313949 | 2023-11-10
American Water Heater Co. | American | PC 34 130 N 2** | Federally-Regulated Commercial & Industrial Equipment | LPG | 34 | 33.1 | 130000 | TRUE |  |  | FALSE | FALSE | Gas-fired storage | 96 |  |  |  | 650 |  | 53 | 100 |  |  |  |  | 2023-11-10 | 206314782 | 2023-11-10
American Water Heater Co. | American | BCG3-100T199-6* 1** | Federally-Regulated Commercial & Industrial Equipment | Natural gas | 100 | 95 | 199000 | FALSE |  |  | FALSE | FALSE | Gas-fired storage | 80 |  |  |  | 1300 |  | 9 | 100 |  |  |  |  | 2023-11-10 | 206313912 | 2023-11-10
American Water Heater Co. | American | ABCG3-65T250-8* 1** | Federally-Regulated Commercial & Industrial Equipment | Natural gas | 65 | 61.8 | 251000 | FALSE |  |  | FALSE | FALSE | Gas-fired storage | 80 |  |  |  | 1100 |  | 10 | 100 |  |  |  |  | 2023-11-10 | 206313932 | 2023-11-10
American Water Heater Co. | American | PR 50 130 * 2** | Federally-Regulated Commercial & Industrial Equipment | Natural gas | 50 | 47.8 | 130000 | TRUE |  |  | FALSE | FALSE | Gas-fired storage | 95 |  |  |  | 750 |  | 63 | 100 |  |  |  |  | 2023-11-10 | 206314806 | 2023-11-10
American Water Heater Co. | American | ABCG3-100T390-8* 1** | Federally-Regulated Commercial & Industrial Equipment | Natural gas | 100 | 95 | 390000 | FALSE |  |  | FALSE | FALSE | Gas-fired storage | 80 |  |  |  | 1525 |  | 9 | 100 |  |  |  |  | 2023-11-10 | 206313956 | 2023-11-10
American Water Heater Co. | American | PC 50 130 * 2** | Federally-Regulated Commercial & Industrial Equipment | LPG | 50 | 47.8 | 130000 | TRUE |  |  | FALSE | FALSE | Gas-fired storage | 95 |  |  |  | 750 |  | 63 | 100 |  |  |  |  | 2023-11-10 | 206314804 | 2023-11-10
American Water Heater Co. | American | BCG3-70T120-5* 1** | Federally-Regulated Commercial & Industrial Equipment | LPG | 71 | 67.5 | 120000 | FALSE |  |  | FALSE | FALSE | Gas-fired storage | 80 |  |  |  | 1000 |  | 10 | 100 |  |  |  |  | 2023-11-10 | 206313902 | 2023-11-10
American Water Heater Co. | American | BCG3-80T150-6* 1** | Federally-Regulated Commercial & Industrial Equipment | LPG | 81 | 79.7 | 154000 | FALSE |  |  | FALSE | FALSE | Gas-fired storage | 80 |  |  |  | 1100 |  | 9 | 97 |  |  |  |  | 2023-11-10 | 206313907 | 2023-11-10
American Water Heater Co. | American | PR 50 130 * 2** | Federally-Regulated Commercial & Industrial Equipment | LPG | 50 | 47.8 | 130000 | TRUE |  |  | FALSE | FALSE | Gas-fired storage | 95 |  |  |  | 750 |  | 63 | 100 |  |  |  |  | 2023-11-10 | 206314806 | 2023-11-10
American Water Heater Co. | American | ABCG3-100T390-8* 1** | Federally-Regulated Commercial & Industrial Equipment | LPG | 100 | 95 | 390000 | FALSE |  |  | FALSE | FALSE | Gas-fired storage | 80 |  |  |  | 1525 |  | 9 | 100 |  |  |  |  | 2023-11-10 | 206313956 | 2023-11-10
American Water Heater Co. | American | ABCG3-65T300-8* 1** | Federally-Regulated Commercial & Industrial Equipment | Natural gas | 65 | 61.8 | 305000 |  |  |  | FALSE | FALSE | Gas-fired instantaneous | 80 |  |  |  | 1200 |  |  | 100 |  |  |  | FALSE | 2023-11-10 | 206313944 | 2023-11-10
American Water Heater Co. | American | PC 34 130 N 2** | Federally-Regulated Commercial & Industrial Equipment | Natural gas | 34 | 33.1 | 130000 | TRUE |  |  | FALSE | FALSE | Gas-fired storage | 96 |  |  |  | 650 |  | 53 | 100 |  |  |  |  | 2023-11-10 | 206314782 | 2023-11-10
American Water Heater Co. | American | BCG3-80T150-6* 1** | Federally-Regulated Commercial & Industrial Equipment | Natural gas | 81 | 79.7 | 154000 | FALSE |  |  | FALSE | FALSE | Gas-fired storage | 80 |  |  |  | 1100 |  | 9 | 97 |  |  |  |  | 2023-11-10 | 206313907 | 2023-11-10
American Water Heater Co. | American | PGC3 50 175 3*V 2** | Federally-Regulated Commercial & Industrial Equipment | Natural gas | 50 | 48.5 | 175000 | TRUE |  |  | FALSE | FALSE | Gas-fired storage | 96 |  |  |  | 800 |  | 107 | 100 |  |  |  |  | 2023-11-10 | 206314816 | 2023-11-10
American Water Heater Co. | American | BCG3-100T200-6* 1** | Federally-Regulated Commercial & Industrial Equipment | Natural gas | 100 | 95 | 199000 | FALSE |  |  | FALSE | FALSE | Gas-fired storage | 80 |  |  |  | 1300 |  | 9 | 100 |  |  |  |  | 2023-11-10 | 206313920 | 2023-11-10
American Water Heater Co. | American | BCG3-100T199-6* 1** | Federally-Regulated Commercial & Industrial Equipment | LPG | 100 | 95 | 199000 | FALSE |  |  | FALSE | FALSE | Gas-fired storage | 80 |  |  |  | 1300 |  | 9 | 100 |  |  |  |  | 2023-11-10 | 206313912 | 2023-11-10
American Water Heater Co. | American | BCG3-100T200-6* 1** | Federally-Regulated Commercial & Industrial Equipment | LPG | 100 | 95 | 199000 | FALSE |  |  | FALSE | FALSE | Gas-fired storage | 80 |  |  |  | 1300 |  | 9 | 100 |  |  |  |  | 2023-11-10 | 206313920 | 2023-11-10
Rheem Sales Company, Inc. | Ruud | GHE100SU-250 | Federally-Regulated Commercial & Industrial Equipment | Natural gas | 100 | 96 | 250000 | FALSE |  |  | FALSE | FALSE | Gas-fired storage | 96 |  |  |  | 1155 |  | 140 | 7 |  |  |  |  | 2023-11-10 | 201862822 | 2023-11-10
Rheem Sales Company, Inc. | Ruud | GHE100SU-130A | Federally-Regulated Commercial & Industrial Equipment | LPG | 100 | 98 | 130000 | FALSE |  |  | FALSE | FALSE | Gas-fired storage | 97 |  |  |  | 1050 |  | 70 | 6 |  |  |  |  | 2023-11-10 | 201977738 | 2023-11-10
Rheem Sales Company, Inc. | Ruud | GHE100SU-130 | Federally-Regulated Commercial & Industrial Equipment | Natural gas | 100 | 98 | 130000 | FALSE |  |  | FALSE | FALSE | Gas-fired storage | 97 |  |  |  | 1050 |  | 70 | 6 |  |  |  |  | 2023-11-10 | 201977710 | 2023-11-10
Rheem Sales Company, Inc. | Ruud | GHE100SU-160A | Federally-Regulated Commercial & Industrial Equipment | LPG | 100 | 98 | 160000 | FALSE |  |  | FALSE | FALSE | Gas-fired storage | 97 |  |  |  | 1080 |  | 119 | 6 |  |  |  |  | 2023-11-10 | 201977741 | 2023-11-10
Rheem Sales Company, Inc. | Ruud | GHE100SU-300A | Federally-Regulated Commercial & Industrial Equipment | LPG | 100 | 96 | 300000 | FALSE |  |  | FALSE | FALSE | Gas-fired storage | 96 |  |  |  | 1210 |  | 217 | 7 |  |  |  |  | 2023-11-10 | 201862842 | 2023-11-10
Rheem Sales Company, Inc. | Ruud | GHE100SU-130 | Federally-Regulated Commercial & Industrial Equipment | LPG | 100 | 98 | 130000 | FALSE |  |  | FALSE | FALSE | Gas-fired storage | 97 |  |  |  | 1050 |  | 70 | 6 |  |  |  |  | 2023-11-10 | 201977710 | 2023-11-10
Rheem Sales Company, Inc. | Ruud | GHE100SS-130 | Federally-Regulated Commercial & Industrial Equipment | LPG | 100 | 98 | 130000 | FALSE |  |  | FALSE | FALSE | Gas-fired storage | 97 |  |  |  | 1050 |  | 70 | 6 |  |  |  |  | 2023-11-10 | 201977739 | 2023-11-10
Rheem Sales Company, Inc. | Ruud | GHE80SU-130 | Federally-Regulated Commercial & Industrial Equipment | LPG | 80 | 80 | 130000 | FALSE |  |  | FALSE | FALSE | Gas-fired storage | 98 |  |  |  | 950 |  | 70 | 6 |  |  |  |  | 2023-11-10 | 201977704 | 2023-11-10
Rheem Sales Company, Inc. | Ruud | GHE80SS-200 | Federally-Regulated Commercial & Industrial Equipment | LPG | 80 | 80 | 199900 | FALSE |  |  | FALSE | FALSE | Gas-fired storage | 95 |  |  |  | 1001 |  | 88 | 7 |  |  |  |  | 2023-11-10 | 201928834 | 2023-11-10
Rheem Sales Company, Inc. | Ruud | GHE100SS-160 | Federally-Regulated Commercial & Industrial Equipment | Natural gas | 100 | 98 | 160000 | FALSE |  |  | FALSE | FALSE | Gas-fired storage | 97 |  |  |  | 1080 |  | 119 | 6 |  |  |  |  | 2023-11-10 | 201977742 | 2023-11-10
Rheem Sales Company, Inc. | Ruud | GHE80SU-160 | Federally-Regulated Commercial & Industrial Equipment | LPG | 80 | 80 | 160000 | FALSE |  |  | FALSE | FALSE | Gas-fired storage | 97 |  |  |  | 980 |  | 119 | 6 |  |  |  |  | 2023-11-10 | 201977705 | 2023-11-10
Rheem Sales Company, Inc. | Ruud | GHE100SS-200 | Federally-Regulated Commercial & Industrial Equipment | Natural gas | 100 | 96 | 200000 | FALSE |  |  | FALSE | FALSE | Gas-fired storage | 97 |  |  |  | 1100 |  | 130 | 7 |  |  |  |  | 2023-11-10 | 201862837 | 2023-11-10
Rheem Sales Company, Inc. | Ruud | GHE100SU-400 | Federally-Regulated Commercial & Industrial Equipment | Natural gas | 100 | 96 | 399900 | FALSE |  |  | FALSE | FALSE | Gas-fired storage | 95 |  |  |  | 1310 |  | 260 | 7 |  |  |  |  | 2023-11-10 | 201885180 | 2023-11-10
Rheem Sales Company, Inc. | Ruud | GHE80SU-130A | Federally-Regulated Commercial & Industrial Equipment | Natural gas | 80 | 80 | 130000 | FALSE |  |  | FALSE | FALSE | Gas-fired storage | 98 |  |  |  | 950 |  | 70 | 6 |  |  |  |  | 2023-11-10 | 201977720 | 2023-11-10
Rheem Sales Company, Inc. | Ruud | GHE80SU-300 | Federally-Regulated Commercial & Industrial Equipment | Natural gas | 80 | 80 | 300000 | FALSE |  |  | FALSE | FALSE | Gas-fired storage | 95 |  |  |  | 1105 |  | 216 | 7 |  |  |  |  | 2023-11-10 | 201977900 | 2023-11-10
Rheem Sales Company, Inc. | Ruud | GHE80SU-300A | Federally-Regulated Commercial & Industrial Equipment | Natural gas | 80 | 80 | 300000 | FALSE |  |  | FALSE | FALSE | Gas-fired storage | 95 |  |  |  | 1105 |  | 216 | 7 |  |  |  |  | 2023-11-10 | 201977905 | 2023-11-10
Rheem Sales Company, Inc. | Ruud | GHE80SU-160A | Federally-Regulated Commercial & Industrial Equipment | LPG | 80 | 80 | 160000 | FALSE |  |  | FALSE | FALSE | Gas-fired storage | 97 |  |  |  | 980 |  | 119 | 6 |  |  |  |  | 2023-11-10 | 201977723 | 2023-11-10
Rheem Sales Company, Inc. | Ruud | GHE80SS-160 | Federally-Regulated Commercial & Industrial Equipment | Natural gas | 80 | 80 | 160000 | FALSE |  |  | FALSE | FALSE | Gas-fired storage | 97 |  |  |  | 980 |  | 119 | 6 |  |  |  |  | 2023-11-10 | 201977724 | 2023-11-10
Rheem Sales Company, Inc. | Ruud | GHE100SS-400A | Federally-Regulated Commercial & Industrial Equipment | LPG | 100 | 96 | 399900 | FALSE |  |  | FALSE | FALSE | Gas-fired storage | 95 |  |  |  | 1310 |  | 260 | 7 |  |  |  |  | 2023-11-10 | 201885185 | 2023-11-10
Rheem Sales Company, Inc. | Ruud | GHE80SS-160A | Federally-Regulated Commercial & Industrial Equipment | Natural gas | 80 | 80 | 160000 | FALSE |  |  | FALSE | FALSE | Gas-fired storage | 97 |  |  |  | 980 |  | 119 | 6 |  |  |  |  | 2023-11-10 | 201977725 | 2023-11-10
Rheem Sales Company, Inc. | Ruud | GHE100SU-400A | Federally-Regulated Commercial & Industrial Equipment | LPG | 100 | 96 | 399900 | FALSE |  |  | FALSE | FALSE | Gas-fired storage | 95 |  |  |  | 1310 |  | 260 | 7 |  |  |  |  | 2023-11-10 | 201885184 | 2023-11-10
Rheem Sales Company, Inc. | Ruud | GHE80SU-200A | Federally-Regulated Commercial & Industrial Equipment | Natural gas | 80 | 80 | 199900 | FALSE |  |  | FALSE | FALSE | Gas-fired storage | 95 |  |  |  | 1001 |  | 88 | 7 |  |  |  |  | 2023-11-10 | 201928833 | 2023-11-10
Rheem Sales Company, Inc. | Ruud | GHE80SS-130 | Federally-Regulated Commercial & Industrial Equipment | Natural gas | 80 | 80 | 130000 | FALSE |  |  | FALSE | FALSE | Gas-fired storage | 98 |  |  |  | 950 |  | 70 | 6 |  |  |  |  | 2023-11-10 | 201977721 | 2023-11-10
Rheem Sales Company, Inc. | Ruud | GHE100SU-300A | Federally-Regulated Commercial & Industrial Equipment | Natural gas | 100 | 96 | 300000 | FALSE |  |  | FALSE | FALSE | Gas-fired storage | 96 |  |  |  | 1210 |  | 217 | 7 |  |  |  |  | 2023-11-10 | 201862842 | 2023-11-10
Rheem Sales Company, Inc. | Ruud | MELD105RU-TB | Federally-Regulated Commercial & Industrial Equipment | Electric resistance | 105 | 101 | 12.1 | FALSE |  |  |  | FALSE | Electric storage |  |  | 0.57 | [9 empty] | 2023-11-10 | 201848785 | 2023-11-10
Rheem Sales Company, Inc. | Ruud | GHE119S*-500(A) | Federally-Regulated Commercial & Industrial Equipment | Natural gas | 119 | 119 | 499900 |  |  |  | FALSE | FALSE | Gas-fired instantaneous | 95 |  |  |  | 1180 |  |  | 226 |  |  |  | FALSE | 2023-11-10 | 208812658 | 2023-11-10
Rheem Sales Company, Inc. | Ruud | GHE100SS-130 | Federally-Regulated Commercial & Industrial Equipment | Natural gas | 100 | 98 | 130000 | FALSE |  |  | FALSE | FALSE | Gas-fired storage | 97 |  |  |  | 1050 |  | 70 | 6 |  |  |  |  | 2023-11-10 | 201977739 | 2023-11-10
Rheem Sales Company, Inc. | Ruud | GHE80SU-160 | Federally-Regulated Commercial & Industrial Equipment | Natural gas | 80 | 80 | 160000 | FALSE |  |  | FALSE | FALSE | Gas-fired storage | 97 |  |  |  | 980 |  | 119 | 6 |  |  |  |  | 2023-11-10 | 201977705 | 2023-11-10
Rheem Sales Company, Inc. | Ruud | GHE100SS-160 | Federally-Regulated Commercial & Industrial Equipment | LPG | 100 | 98 | 160000 | FALSE |  |  | FALSE | FALSE | Gas-fired storage | 97 |  |  |  | 1080 |  | 119 | 6 |  |  |  |  | 2023-11-10 | 201977742 | 2023-11-10
Rheem Sales Company, Inc. | Ruud | GHE80SU-200 | Federally-Regulated Commercial & Industrial Equipment | Natural gas | 80 | 80 | 199900 | FALSE |  |  | FALSE | FALSE | Gas-fired storage | 95 |  |  |  | 1001 |  | 88 | 7 |  |  |  |  | 2023-11-10 | 201928828 | 2023-11-10
Rheem Sales Company, Inc. | Ruud | MELD105RU-FTB | Federally-Regulated Commercial & Industrial Equipment | Electric resistance | 105 | 101 | 12.1 | FALSE |  |  |  | FALSE | Electric storage |  |  | 0.57 | [9 empty] | 2023-11-10 | 201848784 | 2023-11-10
Rheem Sales Company, Inc. | Ruud | GHE80SS-300A | Federally-Regulated Commercial & Industrial Equipment | Natural gas | 80 | 80 | 300000 | FALSE |  |  | FALSE | FALSE | Gas-fired storage | 95 |  |  |  | 1105 |  | 216 | 7 |  |  |  |  | 2023-11-10 | 201977907 | 2023-11-10
Rheem Sales Company, Inc. | Ruud | GHE80SS-130 | Federally-Regulated Commercial & Industrial Equipment | LPG | 80 | 80 | 130000 | FALSE |  |  | FALSE | FALSE | Gas-fired storage | 98 |  |  |  | 950 |  | 70 | 6 |  |  |  |  | 2023-11-10 | 201977721 | 2023-11-10
Rheem Sales Company, Inc. | Ruud | GHE100SU-250A | Federally-Regulated Commercial & Industrial Equipment | Natural gas | 100 | 96 | 250000 | FALSE |  |  | FALSE | FALSE | Gas-fired storage | 96 |  |  |  | 1155 |  | 140 | 7 |  |  |  |  | 2023-11-10 | 201862839 | 2023-11-10
Rheem Sales Company, Inc. | Ruud | GHE100SU-160A | Federally-Regulated Commercial & Industrial Equipment | Natural gas | 100 | 98 | 160000 | FALSE |  |  | FALSE | FALSE | Gas-fired storage | 97 |  |  |  | 1080 |  | 119 | 6 |  |  |  |  | 2023-11-10 | 201977741 | 2023-11-10
Rheem Sales Company, Inc. | Ruud | GHE100SS-200A | Federally-Regulated Commercial & Industrial Equipment | LPG | 100 | 96 | 200000 | FALSE |  |  | FALSE | FALSE | Gas-fired storage | 97 |  |  |  | 1100 |  | 130 | 7 |  |  |  |  | 2023-11-10 | 201862838 | 2023-11-10
Rheem Sales Company, Inc. | Ruud | GHE100SU-400A | Federally-Regulated Commercial & Industrial Equipment | Natural gas | 100 | 96 | 399900 | FALSE |  |  | FALSE | FALSE | Gas-fired storage | 95 |  |  |  | 1310 |  | 260 | 7 |  |  |  |  | 2023-11-10 | 201885184 | 2023-11-10
Rheem Sales Company, Inc. | Ruud | GHE80SS-130A | Federally-Regulated Commercial & Industrial Equipment | Natural gas | 80 | 80 | 130000 | FALSE |  |  | FALSE | FALSE | Gas-fired storage | 98 |  |  |  | 950 |  | 70 | 6 |  |  |  |  | 2023-11-10 | 201977722 | 2023-11-10
Rheem Sales Company, Inc. | Ruud | GHE100SS-200A | Federally-Regulated Commercial & Industrial Equipment | Natural gas | 100 | 96 | 200000 | FALSE |  |  | FALSE | FALSE | Gas-fired storage | 97 |  |  |  | 1100 |  | 130 | 7 |  |  |  |  | 2023-11-10 | 201862838 | 2023-11-10
Rheem Sales Company, Inc. | Ruud | GHE100SS-130A | Federally-Regulated Commercial & Industrial Equipment | LPG | 100 | 98 | 130000 | FALSE |  |  | FALSE | FALSE | Gas-fired storage | 97 |  |  |  | 1050 |  | 70 | 6 |  |  |  |  | 2023-11-10 | 201977740 | 2023-11-10
Rheem Sales Company, Inc. | Ruud | GHE100SS-160A | Federally-Regulated Commercial & Industrial Equipment | LPG | 100 | 98 | 160000 | FALSE |  |  | FALSE | FALSE | Gas-fired storage | 97 |  |  |  | 1080 |  | 119 | 6 |  |  |  |  | 2023-11-10 | 201977743 | 2023-11-10
Rheem Sales Company, Inc. | Ruud | GHE100SU-130A | Federally-Regulated Commercial & Industrial Equipment | Natural gas | 100 | 98 | 130000 | FALSE |  |  | FALSE | FALSE | Gas-fired storage | 97 |  |  |  | 1050 |  | 70 | 6 |  |  |  |  | 2023-11-10 | 201977738 | 2023-11-10
Rheem Sales Company, Inc. | Ruud | GHE100SS-400A | Federally-Regulated Commercial & Industrial Equipment | Natural gas | 100 | 96 | 399900 | FALSE |  |  | FALSE | FALSE | Gas-fired storage | 95 |  |  |  | 1310 |  | 260 | 7 |  |  |  |  | 2023-11-10 | 201885185 | 2023-11-10
Rheem Sales Company, Inc. | Ruud | GHE80SS-200A | Federally-Regulated Commercial & Industrial Equipment | Natural gas | 80 | 80 | 199900 | FALSE |  |  | FALSE | FALSE | Gas-fired storage | 95 |  |  |  | 1001 |  | 88 | 7 |  |  |  |  | 2023-11-10 | 201928835 | 2023-11-10
Rheem Sales Company, Inc. | Ruud | GHE100SS-250A | Federally-Regulated Commercial & Industrial Equipment | Natural gas | 100 | 96 | 250000 | FALSE |  |  | FALSE | FALSE | Gas-fired storage | 96 |  |  |  | 1155 |  | 140 | 7 |  |  |  |  | 2023-11-10 | 201862841 | 2023-11-10
Rheem Sales Company, Inc. | Ruud | GHE100SS-300A | Federally-Regulated Commercial & Industrial Equipment | Natural gas | 100 | 96 | 300000 | FALSE |  |  | FALSE | FALSE | Gas-fired storage | 96 |  |  |  | 1210 |  | 217 | 7 |  |  |  |  | 2023-11-10 | 201862844 | 2023-11-10
Rheem Sales Company, Inc. | Ruud | GHE100SS-160A | Federally-Regulated Commercial & Industrial Equipment | Natural gas | 100 | 98 | 160000 | FALSE |  |  | FALSE | FALSE | Gas-fired storage | 97 |  |  |  | 1080 |  | 119 | 6 |  |  |  |  | 2023-11-10 | 201977743 | 2023-11-10
Rheem Sales Company, Inc. | Ruud | MELD75RU-FTB | Federally-Regulated Commercial & Industrial Equipment | Electric resistance | 75 | 72 | 12.1 | FALSE |  |  |  | FALSE | Electric storage |  |  | 0.68 | [9 empty] | 2023-11-10 | 201848780 | 2023-11-10
Rheem Sales Company, Inc. | Ruud | GHE100SS-300 | Federally-Regulated Commercial & Industrial Equipment | Natural gas | 100 | 96 | 300000 | FALSE |  |  | FALSE | FALSE | Gas-fired storage | 96 |  |  |  | 1210 |  | 217 | 7 |  |  |  |  | 2023-11-10 | 201862843 | 2023-11-10
Rheem Sales Company, Inc. | Ruud | GHE100SU-200A | Federally-Regulated Commercial & Industrial Equipment | LPG | 100 | 96 | 200000 | FALSE |  |  | FALSE | FALSE | Gas-fired storage | 97 |  |  |  | 1100 |  | 130 | 7 |  |  |  |  | 2023-11-10 | 201862836 | 2023-11-10
Rheem Sales Company, Inc. | Ruud | GHE100SU-300 | Federally-Regulated Commercial & Industrial Equipment | LPG | 100 | 96 | 300000 | FALSE |  |  | FALSE | FALSE | Gas-fired storage | 96 |  |  |  | 1210 |  | 217 | 7 |  |  |  |  | 2023-11-10 | 201862823 | 2023-11-10
Rheem Sales Company, Inc. | Ruud | GHE80SS-300A | Federally-Regulated Commercial & Industrial Equipment | LPG | 80 | 80 | 300000 | FALSE |  |  | FALSE | FALSE | Gas-fired storage | 95 |  |  |  | 1105 |  | 216 | 7 |  |  |  |  | 2023-11-10 | 201977907 | 2023-11-10
Rheem Sales Company, Inc. | Ruud | GHE80SS-200 | Federally-Regulated Commercial & Industrial Equipment | Natural gas | 80 | 80 | 199900 | FALSE |  |  | FALSE | FALSE | Gas-fired storage | 95 |  |  |  | 1001 |  | 88 | 7 |  |  |  |  | 2023-11-10 | 201928834 | 2023-11-10
Rheem Sales Company, Inc. | Ruud | GHE100SS-300 | Federally-Regulated Commercial & Industrial Equipment | LPG | 100 | 96 | 300000 | FALSE |  |  | FALSE | FALSE | Gas-fired storage | 96 |  |  |  | 1210 |  | 217 | 7 |  |  |  |  | 2023-11-10 | 201862843 | 2023-11-10
Rheem Sales Company, Inc. | Ruud | GHE100SU-200 | Federally-Regulated Commercial & Industrial Equipment | LPG | 100 | 96 | 200000 | FALSE |  |  | FALSE | FALSE | Gas-fired storage | 97 |  |  |  | 1100 |  | 130 | 7 |  |  |  |  | 2023-11-10 | 201862821 | 2023-11-10
Rheem Sales Company, Inc. | Ruud | GHE119S*-500(A) | Federally-Regulated Commercial & Industrial Equipment | LPG | 119 | 119 | 499900 |  |  |  | FALSE | FALSE | Gas-fired instantaneous | 95 |  |  |  | 1180 |  |  | 226 |  |  |  | FALSE | 2023-11-10 | 208812658 | 2023-11-10
Rheem Sales Company, Inc. | Ruud | GHE100SU-400 | Federally-Regulated Commercial & Industrial Equipment | LPG | 100 | 96 | 399900 | FALSE |  |  | FALSE | FALSE | Gas-fired storage | 95 |  |  |  | 1310 |  | 260 | 7 |  |  |  |  | 2023-11-10 | 201885180 | 2023-11-10
Rheem Sales Company, Inc. | Ruud | GHE100SU-250 | Federally-Regulated Commercial & Industrial Equipment | LPG | 100 | 96 | 250000 | FALSE |  |  | FALSE | FALSE | Gas-fired storage | 96 |  |  |  | 1155 |  | 140 | 7 |  |  |  |  | 2023-11-10 | 201862822 | 2023-11-10
Rheem Sales Company, Inc. | Ruud | GHE100SS-200 | Federally-Regulated Commercial & Industrial Equipment | LPG | 100 | 96 | 200000 | FALSE |  |  | FALSE | FALSE | Gas-fired storage | 97 |  |  |  | 1100 |  | 130 | 7 |  |  |  |  | 2023-11-10 | 201862837 | 2023-11-10
Rheem Sales Company, Inc. | Ruud | GHE80SS-160A | Federally-Regulated Commercial & Industrial Equipment | LPG | 80 | 80 | 160000 | FALSE |  |  | FALSE | FALSE | Gas-fired storage | 97 |  |  |  | 980 |  | 119 | 6 |  |  |  |  | 2023-11-10 | 201977725 | 2023-11-10
Rheem Sales Company, Inc. | Ruud | GHE80SU-130A | Federally-Regulated Commercial & Industrial Equipment | LPG | 80 | 80 | 130000 | FALSE |  |  | FALSE | FALSE | Gas-fired storage | 98 |  |  |  | 950 |  | 70 | 6 |  |  |  |  | 2023-11-10 | 201977720 | 2023-11-10
Rheem Sales Company, Inc. | Ruud | MELD85RU-TB | Federally-Regulated Commercial & Industrial Equipment | Electric resistance | 85 | 84 | 12.1 | FALSE |  |  |  | FALSE | Electric storage |  |  | 0.62 | [9 empty] | 2023-11-10 | 201848783 | 2023-11-10
Rheem Sales Company, Inc. | Ruud | GHE100SU-160 | Federally-Regulated Commercial & Industrial Equipment | Natural gas | 100 | 98 | 160000 | FALSE |  |  | FALSE | FALSE | Gas-fired storage | 97 |  |  |  | 1080 |  | 119 | 6 |  |  |  |  | 2023-11-10 | 201977711 | 2023-11-10
Rheem Sales Company, Inc. | Ruud | GHE100SS-400 | Federally-Regulated Commercial & Industrial Equipment | Natural gas | 100 | 96 | 399900 | FALSE |  |  | FALSE | FALSE | Gas-fired storage | 95 |  |  |  | 1310 |  | 260 | 7 |  |  |  |  | 2023-11-10 | 201885189 | 2023-11-10
Rheem Sales Company, Inc. | Ruud | GHE80SU-200 | Federally-Regulated Commercial & Industrial Equipment | LPG | 80 | 80 | 199900 | FALSE |  |  | FALSE | FALSE | Gas-fired storage | 95 |  |  |  | 1001 |  | 88 | 7 |  |  |  |  | 2023-11-10 | 201928828 | 2023-11-10
Rheem Sales Company, Inc. | Ruud | GHE80SU-300 | Federally-Regulated Commercial & Industrial Equipment | LPG | 80 | 80 | 300000 | FALSE |  |  | FALSE | FALSE | Gas-fired storage | 95 |  |  |  | 1105 |  | 216 | 7 |  |  |  |  | 2023-11-10 | 201977900 | 2023-11-10
Rheem Sales Company, Inc. | Ruud | GHE100SU-160 | Federally-Regulated Commercial & Industrial Equipment | LPG | 100 | 98 | 160000 | FALSE |  |  | FALSE | FALSE | Gas-fired storage | 97 |  |  |  | 1080 |  | 119 | 6 |  |  |  |  | 2023-11-10 | 201977711 | 2023-11-10
Rheem Sales Company, Inc. | Ruud | GHE100SU-200 | Federally-Regulated Commercial & Industrial Equipment | Natural gas | 100 | 96 | 200000 | FALSE |  |  | FALSE | FALSE | Gas-fired storage | 97 |  |  |  | 1100 |  | 130 | 7 |  |  |  |  | 2023-11-10 | 201862821 | 2023-11-10
Rheem Sales Company, Inc. | Ruud | GHE100SU-250A | Federally-Regulated Commercial & Industrial Equipment | LPG | 100 | 96 | 250000 | FALSE |  |  | FALSE | FALSE | Gas-fired storage | 96 |  |  |  | 1155 |  | 140 | 7 |  |  |  |  | 2023-11-10 | 201862839 | 2023-11-10
Rheem Sales Company, Inc. | Ruud | GHE80SS-300 | Federally-Regulated Commercial & Industrial Equipment | LPG | 80 | 80 | 300000 | FALSE |  |  | FALSE | FALSE | Gas-fired storage | 95 |  |  |  | 1105 |  | 216 | 7 |  |  |  |  | 2023-11-10 | 201977906 | 2023-11-10
Rheem Sales Company, Inc. | Ruud | GHE80SU-300A | Federally-Regulated Commercial & Industrial Equipment | LPG | 80 | 80 | 300000 | FALSE |  |  | FALSE | FALSE | Gas-fired storage | 95 |  |  |  | 1105 |  | 216 | 7 |  |  |  |  | 2023-11-10 | 201977905 | 2023-11-10
Rheem Sales Company, Inc. | Ruud | MELD85RU-FTB | Federally-Regulated Commercial & Industrial Equipment | Electric resistance | 85 | 84 | 12.1 | FALSE |  |  |  | FALSE | Electric storage |  |  | 0.62 | [9 empty] | 2023-11-10 | 201848782 | 2023-11-10
Rheem Sales Company, Inc. | Ruud | GHE100SS-400 | Federally-Regulated Commercial & Industrial Equipment | LPG | 100 | 96 | 399900 | FALSE |  |  | FALSE | FALSE | Gas-fired storage | 95 |  |  |  | 1310 |  | 260 | 7 |  |  |  |  | 2023-11-10 | 201885189 | 2023-11-10
Rheem Sales Company, Inc. | Ruud | GHE80SU-160A | Federally-Regulated Commercial & Industrial Equipment | Natural gas | 80 | 80 | 160000 | FALSE |  |  | FALSE | FALSE | Gas-fired storage | 97 |  |  |  | 980 |  | 119 | 6 |  |  |  |  | 2023-11-10 | 201977723 | 2023-11-10
Rheem Sales Company, Inc. | Ruud | GHE80SU-130 | Federally-Regulated Commercial & Industrial Equipment | Natural gas | 80 | 80 | 130000 | FALSE |  |  | FALSE | FALSE | Gas-fired storage | 98 |  |  |  | 950 |  | 70 | 6 |  |  |  |  | 2023-11-10 | 201977704 | 2023-11-10
Rheem Sales Company, Inc. | Ruud | GHE80SS-200A | Federally-Regulated Commercial & Industrial Equipment | LPG | 80 | 80 | 199900 | FALSE |  |  | FALSE | FALSE | Gas-fired storage | 95 |  |  |  | 1001 |  | 88 | 7 |  |  |  |  | 2023-11-10 | 201928835 | 2023-11-10
Rheem Sales Company, Inc. | Ruud | GHE100SS-250A | Federally-Regulated Commercial & Industrial Equipment | LPG | 100 | 96 | 250000 | FALSE |  |  | FALSE | FALSE | Gas-fired storage | 96 |  |  |  | 1155 |  | 140 | 7 |  |  |  |  | 2023-11-10 | 201862841 | 2023-11-10
Rheem Sales Company, Inc. | Ruud | GHE100SS-130A | Federally-Regulated Commercial & Industrial Equipment | Natural gas | 100 | 98 | 130000 | FALSE |  |  | FALSE | FALSE | Gas-fired storage | 97 |  |  |  | 1050 |  | 70 | 6 |  |  |  |  | 2023-11-10 | 201977740 | 2023-11-10
Rheem Sales Company, Inc. | Ruud | GHE100SS-250 | Federally-Regulated Commercial & Industrial Equipment | Natural gas | 100 | 96 | 250000 | FALSE |  |  | FALSE | FALSE | Gas-fired storage | 96 |  |  |  | 1155 |  | 140 | 7 |  |  |  |  | 2023-11-10 | 201862840 | 2023-11-10
Rheem Sales Company, Inc. | Ruud | GHE80SS-130A | Federally-Regulated Commercial & Industrial Equipment | LPG | 80 | 80 | 130000 | FALSE |  |  | FALSE | FALSE | Gas-fired storage | 98 |  |  |  | 950 |  | 70 | 6 |  |  |  |  | 2023-11-10 | 201977722 | 2023-11-10
Rheem Sales Company, Inc. | Ruud | MELD75RU-TB | Federally-Regulated Commercial & Industrial Equipment | Electric resistance | 75 | 72 | 12.1 | FALSE |  |  |  | FALSE | Electric storage |  |  | 0.68 | [9 empty] | 2023-11-10 | 201848781 | 2023-11-10
Rheem Sales Company, Inc. | Ruud | GHE100SU-300 | Federally-Regulated Commercial & Industrial Equipment | Natural gas | 100 | 96 | 300000 | FALSE |  |  | FALSE | FALSE | Gas-fired storage | 96 |  |  |  | 1210 |  | 217 | 7 |  |  |  |  | 2023-11-10 | 201862823 | 2023-11-10
Rheem Sales Company, Inc. | Ruud | GHE100SS-250 | Federally-Regulated Commercial & Industrial Equipment | LPG | 100 | 96 | 250000 | FALSE |  |  | FALSE | FALSE | Gas-fired storage | 96 |  |  |  | 1155 |  | 140 | 7 |  |  |  |  | 2023-11-10 | 201862840 | 2023-11-10
Rheem Sales Company, Inc. | Ruud | GHE80SS-160 | Federally-Regulated Commercial & Industrial Equipment | LPG | 80 | 80 | 160000 | FALSE |  |  | FALSE | FALSE | Gas-fired storage | 97 |  |  |  | 980 |  | 119 | 6 |  |  |  |  | 2023-11-10 | 201977724 | 2023-11-10
Rheem Sales Company, Inc. | Ruud | GHE100SS-300A | Federally-Regulated Commercial & Industrial Equipment | LPG | 100 | 96 | 300000 | FALSE |  |  | FALSE | FALSE | Gas-fired storage | 96 |  |  |  | 1210 |  | 217 | 7 |  |  |  |  | 2023-11-10 | 201862844 | 2023-11-10
Rheem Sales Company, Inc. | Ruud | GHE80SS-300 | Federally-Regulated Commercial & Industrial Equipment | Natural gas | 80 | 80 | 300000 | FALSE |  |  | FALSE | FALSE | Gas-fired storage | 95 |  |  |  | 1105 |  | 216 | 7 |  |  |  |  | 2023-11-10 | 201977906 | 2023-11-10
Rheem Sales Company, Inc. | Ruud | GHE100SU-200A | Federally-Regulated Commercial & Industrial Equipment | Natural gas | 100 | 96 | 200000 | FALSE |  |  | FALSE | FALSE | Gas-fired storage | 97 |  |  |  | 1100 |  | 130 | 7 |  |  |  |  | 2023-11-10 | 201862836 | 2023-11-10
Rheem Sales Company, Inc. | Ruud | GHE80SU-200A | Federally-Regulated Commercial & Industrial Equipment | LPG | 80 | 80 | 199900 | FALSE |  |  | FALSE | FALSE | Gas-fired storage | 95 |  |  |  | 1001 |  | 88 | 7 |  |  |  |  | 2023-11-10 | 201928833 | 2023-11-10
A.O. Smith Water Products Company | RELIANCE WATER HEATERS | L100199NE 2** | Federally-Regulated Commercial & Industrial Equipment | Natural gas | 100 | 95.1 | 199000 | FALSE |  |  | FALSE | FALSE | Gas-fired storage | 80 |  |  |  | 1300 |  | 54 | 100 |  |  |  |  | 2023-11-10 | 206217062 | 2023-11-10
A.O. Smith Water Products Company | RELIANCE WATER HEATERS | C-120-**-SFE* 1** | Federally-Regulated Commercial & Industrial Equipment | Electric resistance | 119 | 108 | 12.3 | FALSE |  |  |  | FALSE | Electric storage |  |  | 0.53 | [9 empty] | 2023-11-10 | 206570200 | 2023-11-10
A.O. Smith Water Products Company | RELIANCE WATER HEATERS | RUF 100 199*E* 3** | Federally-Regulated Commercial & Industrial Equipment | LPG | 100 | 98 | 199000 | FALSE |  |  | FALSE | FALSE | Gas-fired storage | 97 |  |  |  | 1000 |  | 73 | 100 |  |  |  |  | 2023-11-10 | 206167657 | 2023-11-10
A.O. Smith Water Products Company | RELIANCE WATER HEATERS | C-120-**-IFE* 1** | Federally-Regulated Commercial & Industrial Equipment | Electric resistance | 119 | 108 | 12.3 | FALSE |  |  |  | FALSE | Electric storage |  |  | 0.53 | [9 empty] | 2023-11-10 | 206570202 | 2023-11-10
A.O. Smith Water Products Company | RELIANCE WATER HEATERS | RUF 100 199*E* 3** | Federally-Regulated Commercial & Industrial Equipment | Natural gas | 100 | 98 | 199000 | FALSE |  |  | FALSE | FALSE | Gas-fired storage | 97 |  |  |  | 1000 |  | 73 | 100 |  |  |  |  | 2023-11-10 | 206167657 | 2023-11-10
A.O. Smith Water Products Company | RELIANCE WATER HEATERS | L100199NE 2** | Federally-Regulated Commercial & Industrial Equipment | LPG | 100 | 95.1 | 199000 | FALSE |  |  | FALSE | FALSE | Gas-fired storage | 80 |  |  |  | 1300 |  | 54 | 100 |  |  |  |  | 2023-11-10 | 206217062 | 2023-11-10
Bradford White Corporation | Bock | 75W-300SD-NA-**** | Federally-Regulated Commercial & Industrial Equipment | Natural gas | 75 | 71.3 | 300000 |  |  |  | FALSE | FALSE | Gas-fired instantaneous | 80 |  |  |  | 1071 |  |  | 2 |  |  |  | FALSE | 2023-11-10 | 206551238 | 2023-11-10
Bradford White Corporation | Bock | 60HEC-125-XA-**** | Federally-Regulated Commercial & Industrial Equipment | LPG | 60 | 57 | 125000 | TRUE |  |  | FALSE | FALSE | Gas-fired storage | 96 |  |  |  | 824 |  | 144 | 2 |  |  |  |  | 2023-11-10 | 210540065 | 2023-11-10
Bradford White Corporation | Bock | 66W-370SD-NA-**** | Federally-Regulated Commercial & Industrial Equipment | Natural gas | 65 | 61.7 | 370000 |  |  |  | FALSE | FALSE | Gas-fired instantaneous | 80 |  |  |  | 1000 |  |  | 2 |  |  |  | FALSE | 2023-11-10 | 206551235 | 2023-11-10
Bradford White Corporation | Bock | 66W-399SD-NA-**** | Federally-Regulated Commercial & Industrial Equipment | Natural gas | 65 | 61.8 | 399900 |  |  |  | FALSE | FALSE | Gas-fired instantaneous | 80 |  |  |  | 1000 |  |  | 2 |  |  |  | FALSE | 2023-11-10 | 210540070 | 2023-11-10
Bradford White Corporation | Bock | 100W-250SD-NA-**** | Federally-Regulated Commercial & Industrial Equipment | Natural gas | 98 | 93.1 | 250000 | TRUE |  |  | FALSE | FALSE | Gas-fired storage | 80 |  |  |  | 1238 |  | 16 | 2 |  |  |  |  | 2023-11-10 | 210540069 | 2023-11-10
Bradford White Corporation | Bock | 60HEC-199-NA-**** | Federally-Regulated Commercial & Industrial Equipment | Natural gas | 60 | 57 | 199900 | TRUE |  |  | FALSE | FALSE | Gas-fired storage | 92 |  |  |  | 824 |  | 144 | 2 |  |  |  |  | 2023-11-10 | 210540068 | 2023-11-10
Bradford White Corporation | Bock | 80W-250SD-XA-**** | Federally-Regulated Commercial & Industrial Equipment | LPG | 80 | 76 | 235000 | TRUE |  |  | FALSE | FALSE | Gas-fired storage | 80 |  |  |  | 1099 |  | 16 | 2 |  |  |  |  | 2023-11-10 | 206551240 | 2023-11-10
Bradford White Corporation | Bock | 80W-250SD-NA-**** | Federally-Regulated Commercial & Industrial Equipment | Natural gas | 80 | 76 | 250000 | TRUE |  |  | FALSE | FALSE | Gas-fired storage | 80 |  |  |  | 1099 |  | 30 | 2 |  |  |  |  | 2023-11-10 | 206551241 | 2023-11-10
Bradford White Corporation | Bock | 60HEC-125-NA-**** | Federally-Regulated Commercial & Industrial Equipment | Natural gas | 60 | 57 | 125000 | TRUE |  |  | FALSE | FALSE | Gas-fired storage | 96 |  |  |  | 824 |  | 144 | 2 |  |  |  |  | 2023-11-10 | 210540066 | 2023-11-10
Bradford White Corporation | Bock | 60HEC-150-NA-**** | Federally-Regulated Commercial & Industrial Equipment | Natural gas | 60 | 57 | 150000 | TRUE |  |  | FALSE | FALSE | Gas-fired storage | 93 |  |  |  | 824 |  | 144 | 2 |  |  |  |  | 2023-11-10 | 210540067 | 2023-11-10
Bradford White Corporation | Bock | 50CF-**-***-* | Federally-Regulated Commercial & Industrial Equipment | Electric resistance | 50 | 45 | 18 | FALSE |  |  |  | FALSE | Electric storage |  |  | 0.9 |  |  |  | 0 | 0 |  |  |  |  | 2023-11-10 | 208256756 | 2023-11-10
Laars Heating Systems Company | NATCO NATSTAK | F85V500 | Federally-Regulated Commercial & Industrial Equipment | Natural gas | 1.8 | 1.8 | 500000 |  |  |  | FALSE | FALSE | Gas-fired instantaneous | 85 | 80 | [5 empty] | 30 |  |  |  | TRUE | 2022-11-08 | 7380858 | 2023-11-10
Laars Heating Systems Company | NATCO NATSTAK | F85V1000 | Federally-Regulated Commercial & Industrial Equipment | Natural gas | 2.5 | 2.5 | 999000 |  |  |  | FALSE | FALSE | Gas-fired instantaneous | 85 | 80 | [5 empty] | 30 |  |  |  | TRUE | 2022-11-08 | 7380860 | 2023-11-10
Laars Heating Systems Company | NATCO NATSTAK | F85V1750 | Federally-Regulated Commercial & Industrial Equipment | LPG | 3.3 | 3.3 | 1750000 |  |  |  | FALSE | FALSE | Gas-fired instantaneous | 85 | 80 | [5 empty] | 30 |  |  |  | TRUE | 2022-11-08 | 7380863 | 2023-11-10
Laars Heating Systems Company | NATCO NATSTAK | F85V400 | Federally-Regulated Commercial & Industrial Equipment | Natural gas | 1.2 | 1.2 | 400000 |  |  |  | FALSE | FALSE | Gas-fired instantaneous | 85 | 80 | [5 empty] | 30 |  |  |  | TRUE | 2022-11-08 | 7380857 | 2023-11-10
Laars Heating Systems Company | NATCO NATSTAK | F85V1750 | Federally-Regulated Commercial & Industrial Equipment | Natural gas | 3.3 | 3.3 | 1750000 |  |  |  | FALSE | FALSE | Gas-fired instantaneous | 85 | 80 | [5 empty] | 30 |  |  |  | TRUE | 2022-11-08 | 7380863 | 2023-11-10
Laars Heating Systems Company | NATCO NATSTAK | F85V1500 | Federally-Regulated Commercial & Industrial Equipment | Natural gas | 3 | 3 | 1500000 |  |  |  | FALSE | FALSE | Gas-fired instantaneous | 85 | 80 | [5 empty] | 30 |  |  |  | TRUE | 2022-11-08 | 7380862 | 2023-11-10
Laars Heating Systems Company | NATCO NATSTAK | F85V1000 | Federally-Regulated Commercial & Industrial Equipment | LPG | 2.5 | 2.5 | 999000 |  |  |  | FALSE | FALSE | Gas-fired instantaneous | 85 | 80 | [5 empty] | 30 |  |  |  | TRUE | 2022-11-08 | 7380860 | 2023-11-10
Laars Heating Systems Company | NATCO NATSTAK | F85V300 | Federally-Regulated Commercial & Industrial Equipment | Natural gas | 1.1 | 1.1 | 300000 |  |  |  | FALSE | FALSE | Gas-fired instantaneous | 85 | 80 | [5 empty] | 30 |  |  |  | TRUE | 2022-11-08 | 7380856 | 2023-11-10
Laars Heating Systems Company | NATCO NATSTAK | F85V1500 | Federally-Regulated Commercial & Industrial Equipment | LPG | 3 | 3 | 1500000 |  |  |  | FALSE | FALSE | Gas-fired instantaneous | 85 | 80 | [5 empty] | 30 |  |  |  | TRUE | 2022-11-08 | 7380862 | 2023-11-10
Laars Heating Systems Company | NATCO NATSTAK | F85V500 | Federally-Regulated Commercial & Industrial Equipment | LPG | 1.8 | 1.8 | 500000 |  |  |  | FALSE | FALSE | Gas-fired instantaneous | 85 | 80 | [5 empty] | 30 |  |  |  | TRUE | 2022-11-08 | 7380858 | 2023-11-10
Laars Heating Systems Company | NATCO NATSTAK | F85V2000 | Federally-Regulated Commercial & Industrial Equipment | LPG | 3.6 | 3.6 | 2000000 |  |  |  | FALSE | FALSE | Gas-fired instantaneous | 85 | 80 | [5 empty] | 30 |  |  |  | TRUE | 2022-11-08 | 7380864 | 2023-11-10
Laars Heating Systems Company | NATCO NATSTAK | F85V300 | Federally-Regulated Commercial & Industrial Equipment | LPG | 1.1 | 1.1 | 300000 |  |  |  | FALSE | FALSE | Gas-fired instantaneous | 85 | 80 | [5 empty] | 30 |  |  |  | TRUE | 2022-11-08 | 7380856 | 2023-11-10
Laars Heating Systems Company | NATCO NATSTAK | F85V1250 | Federally-Regulated Commercial & Industrial Equipment | LPG | 2.7 | 2.7 | 1250000 |  |  |  | FALSE | FALSE | Gas-fired instantaneous | 85 | 80 | [5 empty] | 30 |  |  |  | TRUE | 2022-11-08 | 7380861 | 2023-11-10
Laars Heating Systems Company | NATCO NATSTAK | F85V2000 | Federally-Regulated Commercial & Industrial Equipment | Natural gas | 3.6 | 3.6 | 2000000 |  |  |  | FALSE | FALSE | Gas-fired instantaneous | 85 | 80 | [5 empty] | 30 |  |  |  | TRUE | 2022-11-08 | 7380864 | 2023-11-10
Laars Heating Systems Company | NATCO NATSTAK | F85V400 | Federally-Regulated Commercial & Industrial Equipment | LPG | 1.2 | 1.2 | 400000 |  |  |  | FALSE | FALSE | Gas-fired instantaneous | 85 | 80 | [5 empty] | 30 |  |  |  | TRUE | 2022-11-08 | 7380857 | 2023-11-10
Laars Heating Systems Company | NATCO NATSTAK | F85V1250 | Federally-Regulated Commercial & Industrial Equipment | Natural gas | 2.7 | 2.7 | 1250000 |  |  |  | FALSE | FALSE | Gas-fired instantaneous | 85 | 80 | [5 empty] | 30 |  |  |  | TRUE | 2022-11-08 | 7380861 | 2023-11-10
Laars Heating Systems Company | NATCO NATSTAK | F85V500 | Federally-Regulated Commercial & Industrial Equipment | Natural gas | 1.8 | 1.8 | 500000 |  |  |  | FALSE | FALSE | Gas-fired instantaneous | 85 | 80 | [5 empty] | 30 |  |  |  | TRUE | 2022-11-08 | 7380858 | 2023-11-10
Laars Heating Systems Company | NATCO NATSTAK | F85V1000 | Federally-Regulated Commercial & Industrial Equipment | Natural gas | 2.5 | 2.5 | 999000 |  |  |  | FALSE | FALSE | Gas-fired instantaneous | 85 | 80 | [5 empty] | 30 |  |  |  | TRUE | 2022-11-08 | 7380860 | 2023-11-10
Laars Heating Systems Company | NATCO NATSTAK | F85V1750 | Federally-Regulated Commercial & Industrial Equipment | LPG | 3.3 | 3.3 | 1750000 |  |  |  | FALSE | FALSE | Gas-fired instantaneous | 85 | 80 | [5 empty] | 30 |  |  |  | TRUE | 2022-11-08 | 7380863 | 2023-11-10
Laars Heating Systems Company | NATCO NATSTAK | F85V400 | Federally-Regulated Commercial & Industrial Equipment | Natural gas | 1.2 | 1.2 | 400000 |  |  |  | FALSE | FALSE | Gas-fired instantaneous | 85 | 80 | [5 empty] | 30 |  |  |  | TRUE | 2022-11-08 | 7380857 | 2023-11-10
Laars Heating Systems Company | NATCO NATSTAK | F85V1750 | Federally-Regulated Commercial & Industrial Equipment | Natural gas | 3.3 | 3.3 | 1750000 |  |  |  | FALSE | FALSE | Gas-fired instantaneous | 85 | 80 | [5 empty] | 30 |  |  |  | TRUE | 2023-11-10 | 7380863 | 2023-11-10
NY Thermal Inc. | NTI | LX500WH | Federally-Regulated Commercial & Industrial Equipment | Natural gas | 3.3 | 3.3 | 500000 |  |  |  | FALSE | FALSE | Gas-fired instantaneous | 96 | [6 empty] | 8 |  |  |  | TRUE | 2022-06-15 | 206185787 | 2023-11-10
NY Thermal Inc. | NTI | LX300WH | Federally-Regulated Commercial & Industrial Equipment | Natural gas | 2.1 | 2.1 | 275000 |  |  |  | FALSE | FALSE | Gas-fired instantaneous | 96 | [6 empty] | 8 |  |  |  |  | 2022-06-15 | 206185790 | 2023-11-10
NY Thermal Inc. | NTI | LX400WH | Federally-Regulated Commercial & Industrial Equipment | LPG | 2.4 | 2.4 | 399000 |  |  |  | FALSE | FALSE | Gas-fired instantaneous | 96 | [6 empty] | 8 |  |  |  | TRUE | 2021-12-22 | 206185786 | 2023-11-10
NY Thermal Inc. | NTI | LX500WH | Federally-Regulated Commercial & Industrial Equipment | LPG | 3.3 | 3.3 | 500000 |  |  |  | FALSE | FALSE | Gas-fired instantaneous | 96 | [6 empty] | 8 |  |  |  | TRUE | 2022-06-15 | 206185787 | 2023-11-10
NY Thermal Inc. | NTI | LX400WH | Federally-Regulated Commercial & Industrial Equipment | Natural gas | 2.4 | 2.4 | 399000 |  |  |  | FALSE | FALSE | Gas-fired instantaneous | 96 | [6 empty] | 8 |  |  |  | TRUE | 2021-12-22 | 206185786 | 2023-11-10
NY Thermal Inc. | NTI | LX300WH | Federally-Regulated Commercial & Industrial Equipment | LPG | 2.1 | 2.1 | 275000 |  |  |  | FALSE | FALSE | Gas-fired instantaneous | 96 | [6 empty] | 8 |  |  |  |  | 2022-06-15 | 206185790 | 2023-11-10
Rheem Sales Company, Inc. | Raypak | GHE100SU-250 | Federally-Regulated Commercial & Industrial Equipment | Natural gas | 100 | 96 | 250000 | FALSE |  |  | FALSE | FALSE | Gas-fired storage | 96 | 80 |  |  | 1155 | 1412 | 140 | 6 |  |  |  |  | 2023-08-24 | 206703268 | 2023-11-10
Rheem Sales Company, Inc. | Raypak | GHE80SS-130 | Federally-Regulated Commercial & Industrial Equipment | Natural gas | 80 | 80 | 130000 | FALSE |  |  | FALSE | FALSE | Gas-fired storage | 98 | 80 |  |  | 950 | 1146 | 70 | 6 |  |  |  |  | 2023-08-24 | 206703242 | 2023-11-10
Rheem Sales Company, Inc. | Raypak | GHE100SU-400 | Federally-Regulated Commercial & Industrial Equipment | Natural gas | 100 | 96 | 399900 | FALSE |  |  | FALSE | FALSE | Gas-fired storage | 95 | 80 |  |  | 1310 | 1600 | 260 | 7 |  |  |  |  | 2023-08-24 | 206710924 | 2023-11-10
Rheem Sales Company, Inc. | Raypak | GHE80SS-160 | Federally-Regulated Commercial & Industrial Equipment | LPG | 80 | 80 | 160000 | FALSE |  |  | FALSE | FALSE | Gas-fired storage | 97 | 80 |  |  | 980 | 1184 | 119 | 6 |  |  |  |  | 2023-08-24 | 206703246 | 2023-11-10
Rheem Sales Company, Inc. | Raypak | GHE80SS-300 | Federally-Regulated Commercial & Industrial Equipment | Natural gas | 80 | 80 | 300000 | FALSE |  |  | FALSE | FALSE | Gas-fired storage | 95 | 80 |  |  | 1105 | 1359 | 216 | 6 |  |  |  |  | 2023-08-24 | 206703254 | 2023-11-10
Rheem Sales Company, Inc. | Raypak | GHE100SS-200 | Federally-Regulated Commercial & Industrial Equipment | LPG | 100 | 98 | 200000 | FALSE |  |  | FALSE | FALSE | Gas-fired storage | 97 | 80 |  |  | 1100 | 1350 | 130 | 6 |  |  |  |  | 2023-08-24 | 206703266 | 2023-11-10
Rheem Sales Company, Inc. | Raypak | GHE100SU-250 | Federally-Regulated Commercial & Industrial Equipment | LPG | 100 | 96 | 250000 | FALSE |  |  | FALSE | FALSE | Gas-fired storage | 96 | 80 |  |  | 1155 | 1412 | 140 | 6 |  |  |  |  | 2023-08-24 | 206703268 | 2023-11-10
Rheem Sales Company, Inc. | Raypak | GHE80SS-200 | Federally-Regulated Commercial & Industrial Equipment | Natural gas | 80 | 80 | 200000 | FALSE |  |  | FALSE | FALSE | Gas-fired storage | 95 | 80 |  |  | 1000 | 1234 | 88 | 6 |  |  |  |  | 2023-08-24 | 206703250 | 2023-11-10
Rheem Sales Company, Inc. | Raypak | GHE80SU-160A | Federally-Regulated Commercial & Industrial Equipment | Natural gas | 80 | 80 | 160000 | FALSE |  |  | FALSE | FALSE | Gas-fired storage | 97 | 80 |  |  | 980 | 1184 | 119 | 6 |  |  |  |  | 2023-08-24 | 206703245 | 2023-11-10
Rheem Sales Company, Inc. | Raypak | GHE100SU-130A | Federally-Regulated Commercial & Industrial Equipment | LPG | 100 | 98 | 130000 | FALSE |  |  | FALSE | FALSE | Gas-fired storage | 97 | 80 |  |  | 1050 | 1262 | 70 | 6 |  |  |  |  | 2023-08-24 | 206703257 | 2023-11-10
Rheem Sales Company, Inc. | Raypak | GHE100SU-250A | Federally-Regulated Commercial & Industrial Equipment | Natural gas | 100 | 96 | 250000 | FALSE |  |  | FALSE | FALSE | Gas-fired storage | 96 | 80 |  |  | 1155 | 1412 | 140 | 6 |  |  |  |  | 2023-08-24 | 206703269 | 2023-11-10
Rheem Sales Company, Inc. | Raypak | GHE80SS-160 | Federally-Regulated Commercial & Industrial Equipment | Natural gas | 80 | 80 | 160000 | FALSE |  |  | FALSE | FALSE | Gas-fired storage | 97 | 80 |  |  | 980 | 1184 | 119 | 6 |  |  |  |  | 2023-08-24 | 206703246 | 2023-11-10
Rheem Sales Company, Inc. | Raypak | GHE80SS-200A | Federally-Regulated Commercial & Industrial Equipment | Natural gas | 80 | 80 | 200000 | FALSE |  |  | FALSE | FALSE | Gas-fired storage | 95 | 80 |  |  | 1000 | 1234 | 88 | 6 |  |  |  |  | 2023-08-24 | 206703251 | 2023-11-10
Rheem Sales Company, Inc. | Raypak | GHE100SU-200 | Federally-Regulated Commercial & Industrial Equipment | Natural gas | 100 | 98 | 200000 | FALSE |  |  | FALSE | FALSE | Gas-fired storage | 97 | 80 |  |  | 1100 | 1350 | 130 | 6 |  |  |  |  | 2023-08-24 | 206703264 | 2023-11-10
Rheem Sales Company, Inc. | Raypak | GHE100SS-130 | Federally-Regulated Commercial & Industrial Equipment | Natural gas | 100 | 98 | 130000 | FALSE |  |  | FALSE | FALSE | Gas-fired storage | 97 | 80 |  |  | 1050 | 1262 | 70 | 6 |  |  |  |  | 2023-08-24 | 206703258 | 2023-11-10
Rheem Sales Company, Inc. | Raypak | GHE100SS-300 | Federally-Regulated Commercial & Industrial Equipment | LPG | 100 | 96 | 300000 | FALSE |  |  | FALSE | FALSE | Gas-fired storage | 96 | 80 |  |  | 1210 | 1475 | 217 | 6 |  |  |  |  | 2023-08-24 | 206703274 | 2023-11-10
Rheem Sales Company, Inc. | Raypak | GHE100SU-300A | Federally-Regulated Commercial & Industrial Equipment | LPG | 100 | 96 | 300000 | FALSE |  |  | FALSE | FALSE | Gas-fired storage | 96 | 80 |  |  | 1210 | 1475 | 217 | 6 |  |  |  |  | 2023-08-24 | 206703273 | 2023-11-10
Rheem Sales Company, Inc. | Raypak | GHE100SU-130 | Federally-Regulated Commercial & Industrial Equipment | LPG | 100 | 98 | 130000 | FALSE |  |  | FALSE | FALSE | Gas-fired storage | 97 | 80 |  |  | 1050 | 1262 | 70 | 6 |  |  |  |  | 2023-08-24 | 206703256 | 2023-11-10
Rheem Sales Company, Inc. | Raypak | GHE100SU-300A | Federally-Regulated Commercial & Industrial Equipment | Natural gas | 100 | 96 | 300000 | FALSE |  |  | FALSE | FALSE | Gas-fired storage | 96 | 80 |  |  | 1210 | 1475 | 217 | 6 |  |  |  |  | 2023-08-24 | 206703273 | 2023-11-10
Rheem Sales Company, Inc. | Raypak | GHE80SS-300A | Federally-Regulated Commercial & Industrial Equipment | LPG | 80 | 80 | 300000 | FALSE |  |  | FALSE | FALSE | Gas-fired storage | 95 | 80 |  |  | 1105 | 1359 | 216 | 6 |  |  |  |  | 2023-08-24 | 206703255 | 2023-11-10
Rheem Sales Company, Inc. | Raypak | GHE100SU-200A | Federally-Regulated Commercial & Industrial Equipment | LPG | 100 | 98 | 200000 | FALSE |  |  | FALSE | FALSE | Gas-fired storage | 97 | 80 |  |  | 1100 | 1350 | 130 | 6 |  |  |  |  | 2023-08-24 | 206703265 | 2023-11-10
Rheem Sales Company, Inc. | Raypak | GHE100SU-400A | Federally-Regulated Commercial & Industrial Equipment | Natural gas | 100 | 96 | 399900 | FALSE |  |  | FALSE | FALSE | Gas-fired storage | 95 | 80 |  |  | 1310 | 1600 | 260 | 7 |  |  |  |  | 2023-08-24 | 206710925 | 2023-11-10
Rheem Sales Company, Inc. | Raypak | GHE100SS-400A | Federally-Regulated Commercial & Industrial Equipment | LPG | 100 | 96 | 399900 | FALSE |  |  | FALSE | FALSE | Gas-fired storage | 95 | 80 |  |  | 1310 | 1600 | 260 | 7 |  |  |  |  | 2023-08-24 | 206710927 | 2023-11-10
Rheem Sales Company, Inc. | Raypak | GHE100SS-400 | Federally-Regulated Commercial & Industrial Equipment | Natural gas | 100 | 96 | 399900 | FALSE |  |  | FALSE | FALSE | Gas-fired storage | 95 | 80 |  |  | 1310 | 1600 | 260 | 7 |  |  |  |  | 2023-08-24 | 206710926 | 2023-11-10
Rheem Sales Company, Inc. | Raypak | GHE100SS-200 | Federally-Regulated Commercial & Industrial Equipment | Natural gas | 100 | 98 | 200000 | FALSE |  |  | FALSE | FALSE | Gas-fired storage | 97 | 80 |  |  | 1100 | 1350 | 130 | 6 |  |  |  |  | 2023-08-24 | 206703266 | 2023-11-10
Rheem Sales Company, Inc. | Raypak | GHE80SS-200 | Federally-Regulated Commercial & Industrial Equipment | LPG | 80 | 80 | 200000 | FALSE |  |  | FALSE | FALSE | Gas-fired storage | 95 | 80 |  |  | 1000 | 1234 | 88 | 6 |  |  |  |  | 2023-08-24 | 206703250 | 2023-11-10
Rheem Sales Company, Inc. | Raypak | GHE100SS-160A | Federally-Regulated Commercial & Industrial Equipment | LPG | 100 | 98 | 160000 | FALSE |  |  | FALSE | FALSE | Gas-fired storage | 97 | 80 |  |  | 1080 | 1300 | 119 | 6 |  |  |  |  | 2023-08-24 | 206703263 | 2023-11-10
Rheem Sales Company, Inc. | Raypak | GHE100SS-160A | Federally-Regulated Commercial & Industrial Equipment | Natural gas | 100 | 98 | 160000 | FALSE |  |  | FALSE | FALSE | Gas-fired storage | 97 | 80 |  |  | 1080 | 1300 | 119 | 6 |  |  |  |  | 2023-08-24 | 206703263 | 2023-11-10
Rheem Sales Company, Inc. | Raypak | GHE100SS-200A | Federally-Regulated Commercial & Industrial Equipment | Natural gas | 100 | 98 | 200000 | FALSE |  |  | FALSE | FALSE | Gas-fired storage | 97 | 80 |  |  | 1100 | 1350 | 130 | 6 |  |  |  |  | 2023-08-24 | 206703267 | 2023-11-10
Rheem Sales Company, Inc. | Raypak | GHE100SS-300A | Federally-Regulated Commercial & Industrial Equipment | Natural gas | 100 | 96 | 300000 | FALSE |  |  | FALSE | FALSE | Gas-fired storage | 96 | 80 |  |  | 1210 | 1475 | 217 | 6 |  |  |  |  | 2023-08-24 | 206703275 | 2023-11-10
Rheem Sales Company, Inc. | Raypak | GHE80SU-200A | Federally-Regulated Commercial & Industrial Equipment | LPG | 80 | 80 | 200000 | FALSE |  |  | FALSE | FALSE | Gas-fired storage | 95 | 80 |  |  | 1000 | 1234 | 88 | 6 |  |  |  |  | 2023-08-24 | 206703249 | 2023-11-10
Rheem Sales Company, Inc. | Raypak | GHE100SU-200 | Federally-Regulated Commercial & Industrial Equipment | LPG | 100 | 98 | 200000 | FALSE |  |  | FALSE | FALSE | Gas-fired storage | 97 | 80 |  |  | 1100 | 1350 | 130 | 6 |  |  |  |  | 2023-08-24 | 206703264 | 2023-11-10
Rheem Sales Company, Inc. | Raypak | GHE100SU-200A | Federally-Regulated Commercial & Industrial Equipment | Natural gas | 100 | 98 | 200000 | FALSE |  |  | FALSE | FALSE | Gas-fired storage | 97 | 80 |  |  | 1100 | 1350 | 130 | 6 |  |  |  |  | 2023-08-24 | 206703265 | 2023-11-10
Rheem Sales Company, Inc. | Raypak | GHE80SU-160 | Federally-Regulated Commercial & Industrial Equipment | Natural gas | 80 | 80 | 160000 | FALSE |  |  | FALSE | FALSE | Gas-fired storage | 97 | 80 |  |  | 980 | 1184 | 119 | 6 |  |  |  |  | 2023-08-24 | 206703244 | 2023-11-10
Rheem Sales Company, Inc. | Raypak | GHE80SU-300A | Federally-Regulated Commercial & Industrial Equipment | Natural gas | 80 | 80 | 300000 | FALSE |  |  | FALSE | FALSE | Gas-fired storage | 95 | 80 |  |  | 1105 | 1359 | 216 | 6 |  |  |  |  | 2023-08-24 | 206703253 | 2023-11-10
Rheem Sales Company, Inc. | Raypak | GHE100SU-160 | Federally-Regulated Commercial & Industrial Equipment | LPG | 100 | 98 | 160000 | FALSE |  |  | FALSE | FALSE | Gas-fired storage | 97 | 80 |  |  | 1080 | 1300 | 119 | 6 |  |  |  |  | 2023-08-24 | 206703260 | 2023-11-10
Rheem Sales Company, Inc. | Raypak | GHE100SS-250 | Federally-Regulated Commercial & Industrial Equipment | Natural gas | 100 | 96 | 250000 | FALSE |  |  | FALSE | FALSE | Gas-fired storage | 96 | 80 |  |  | 1155 | 1412 | 140 | 6 |  |  |  |  | 2023-08-24 | 206703270 | 2023-11-10
Rheem Sales Company, Inc. | Raypak | GHE80SS-130A | Federally-Regulated Commercial & Industrial Equipment | Natural gas | 80 | 80 | 130000 | FALSE |  |  | FALSE | FALSE | Gas-fired storage | 98 | 80 |  |  | 950 | 1146 | 70 | 6 |  |  |  |  | 2023-08-24 | 206703243 | 2023-11-10
Rheem Sales Company, Inc. | Raypak | GHE100SS-300 | Federally-Regulated Commercial & Industrial Equipment | Natural gas | 100 | 96 | 300000 | FALSE |  |  | FALSE | FALSE | Gas-fired storage | 96 | 80 |  |  | 1210 | 1475 | 217 | 6 |  |  |  |  | 2023-08-24 | 206703274 | 2023-11-10
Rheem Sales Company, Inc. | Raypak | GHE80SU-130A | Federally-Regulated Commercial & Industrial Equipment | LPG | 80 | 80 | 130000 | FALSE |  |  | FALSE | FALSE | Gas-fired storage | 98 | 80 |  |  | 950 | 1146 | 70 | 6 |  |  |  |  | 2023-08-24 | 206703241 | 2023-11-10
Rheem Sales Company, Inc. | Raypak | GHE100SS-130A | Federally-Regulated Commercial & Industrial Equipment | Natural gas | 100 | 98 | 130000 | FALSE |  |  | FALSE | FALSE | Gas-fired storage | 97 | 80 |  |  | 1050 | 1262 | 70 | 6 |  |  |  |  | 2023-08-24 | 206703259 | 2023-11-10
Rheem Sales Company, Inc. | Raypak | GHE100SU-130A | Federally-Regulated Commercial & Industrial Equipment | Natural gas | 100 | 98 | 130000 | FALSE |  |  | FALSE | FALSE | Gas-fired storage | 97 | 80 |  |  | 1050 | 1262 | 70 | 6 |  |  |  |  | 2023-08-24 | 206703257 | 2023-11-10
Rheem Sales Company, Inc. | Raypak | GHE80SS-130 | Federally-Regulated Commercial & Industrial Equipment | LPG | 80 | 80 | 130000 | FALSE |  |  | FALSE | FALSE | Gas-fired storage | 98 | 80 |  |  | 950 | 1146 | 70 | 6 |  |  |  |  | 2023-08-24 | 206703242 | 2023-11-10
Rheem Sales Company, Inc. | Raypak | GHE100SU-130 | Federally-Regulated Commercial & Industrial Equipment | Natural gas | 100 | 98 | 130000 | FALSE |  |  | FALSE | FALSE | Gas-fired storage | 97 | 80 |  |  | 1050 | 1262 | 70 | 6 |  |  |  |  | 2023-08-24 | 206703256 | 2023-11-10
Rheem Sales Company, Inc. | Raypak | GHE80SS-200A | Federally-Regulated Commercial & Industrial Equipment | LPG | 80 | 80 | 200000 | FALSE |  |  | FALSE | FALSE | Gas-fired storage | 95 | 80 |  |  | 1000 | 1234 | 88 | 6 |  |  |  |  | 2023-08-24 | 206703251 | 2023-11-10
Rheem Sales Company, Inc. | Raypak | GHE80SS-300 | Federally-Regulated Commercial & Industrial Equipment | LPG | 80 | 80 | 300000 | FALSE |  |  | FALSE | FALSE | Gas-fired storage | 95 | 80 |  |  | 1105 | 1359 | 216 | 6 |  |  |  |  | 2023-08-24 | 206703254 | 2023-11-10
Rheem Sales Company, Inc. | Raypak | GHE100SU-400A | Federally-Regulated Commercial & Industrial Equipment | LPG | 100 | 96 | 399900 | FALSE |  |  | FALSE | FALSE | Gas-fired storage | 95 | 80 |  |  | 1310 | 1600 | 260 | 7 |  |  |  |  | 2023-08-24 | 206710925 | 2023-11-10
Rheem Sales Company, Inc. | Raypak | GHE100SU-250A | Federally-Regulated Commercial & Industrial Equipment | LPG | 100 | 96 | 250000 | FALSE |  |  | FALSE | FALSE | Gas-fired storage | 96 | 80 |  |  | 1155 | 1412 | 140 | 6 |  |  |  |  | 2023-08-24 | 206703269 | 2023-11-10
Rheem Sales Company, Inc. | Raypak | GHE80SU-200A | Federally-Regulated Commercial & Industrial Equipment | Natural gas | 80 | 80 | 200000 | FALSE |  |  | FALSE | FALSE | Gas-fired storage | 95 | 80 |  |  | 1000 | 1234 | 88 | 6 |  |  |  |  | 2023-08-24 | 206703249 | 2023-11-10
Rheem Sales Company, Inc. | Raypak | GHE100SS-160 | Federally-Regulated Commercial & Industrial Equipment | Natural gas | 100 | 98 | 160000 | FALSE |  |  | FALSE | FALSE | Gas-fired storage | 97 | 80 |  |  | 1080 | 1300 | 119 | 6 |  |  |  |  | 2023-08-24 | 206703262 | 2023-11-10
Rheem Sales Company, Inc. | Raypak | GHE80SU-300 | Federally-Regulated Commercial & Industrial Equipment | LPG | 80 | 80 | 300000 | FALSE |  |  | FALSE | FALSE | Gas-fired storage | 95 | 80 |  |  | 1105 | 1359 | 216 | 6 |  |  |  |  | 2023-08-24 | 206703252 | 2023-11-10
Rheem Sales Company, Inc. | Raypak | GHE80SU-200 | Federally-Regulated Commercial & Industrial Equipment | LPG | 80 | 80 | 200000 | FALSE |  |  | FALSE | FALSE | Gas-fired storage | 95 | 80 |  |  | 1000 | 1234 | 88 | 6 |  |  |  |  | 2023-08-24 | 206703248 | 2023-11-10
Rheem Sales Company, Inc. | Raypak | GHE100SS-130 | Federally-Regulated Commercial & Industrial Equipment | LPG | 100 | 98 | 130000 | FALSE |  |  | FALSE | FALSE | Gas-fired storage | 97 | 80 |  |  | 1050 | 1262 | 70 | 6 |  |  |  |  | 2023-08-24 | 206703258 | 2023-11-10
Rheem Sales Company, Inc. | Raypak | GHE100SU-400 | Federally-Regulated Commercial & Industrial Equipment | LPG | 100 | 96 | 399900 | FALSE |  |  | FALSE | FALSE | Gas-fired storage | 95 | 80 |  |  | 1310 | 1600 | 260 | 7 |  |  |  |  | 2023-08-24 | 206710924 | 2023-11-10
Rheem Sales Company, Inc. | Raypak | GHE80SS-160A | Federally-Regulated Commercial & Industrial Equipment | Natural gas | 80 | 80 | 160000 | FALSE |  |  | FALSE | FALSE | Gas-fired storage | 97 | 80 |  |  | 980 | 1184 | 119 | 6 |  |  |  |  | 2023-08-24 | 206703247 | 2023-11-10
Rheem Sales Company, Inc. | Raypak | GHE100SU-160A | Federally-Regulated Commercial & Industrial Equipment | Natural gas | 100 | 98 | 160000 | FALSE |  |  | FALSE | FALSE | Gas-fired storage | 97 | 80 |  |  | 1080 | 1300 | 119 | 6 |  |  |  |  | 2023-08-24 | 206703261 | 2023-11-10
Rheem Sales Company, Inc. | Raypak | GHE100SS-130A | Federally-Regulated Commercial & Industrial Equipment | LPG | 100 | 98 | 130000 | FALSE |  |  | FALSE | FALSE | Gas-fired storage | 97 | 80 |  |  | 1050 | 1262 | 70 | 6 |  |  |  |  | 2023-08-24 | 206703259 | 2023-11-10
Rheem Sales Company, Inc. | Raypak | GHE80SS-130A | Federally-Regulated Commercial & Industrial Equipment | LPG | 80 | 80 | 130000 | FALSE |  |  | FALSE | FALSE | Gas-fired storage | 98 | 80 |  |  | 950 | 1146 | 70 | 6 |  |  |  |  | 2023-08-24 | 206703243 | 2023-11-10
Rheem Sales Company, Inc. | Raypak | GHE80SS-300A | Federally-Regulated Commercial & Industrial Equipment | Natural gas | 80 | 80 | 300000 | FALSE |  |  | FALSE | FALSE | Gas-fired storage | 95 | 80 |  |  | 1105 | 1359 | 216 | 6 |  |  |  |  | 2023-08-24 | 206703255 | 2023-11-10
Rheem Sales Company, Inc. | Raypak | GHE80SU-200 | Federally-Regulated Commercial & Industrial Equipment | Natural gas | 80 | 80 | 200000 | FALSE |  |  | FALSE | FALSE | Gas-fired storage | 95 | 80 |  |  | 1000 | 1234 | 88 | 6 |  |  |  |  | 2023-08-24 | 206703248 | 2023-11-10
Rheem Sales Company, Inc. | Raypak | GHE100SS-200A | Federally-Regulated Commercial & Industrial Equipment | LPG | 100 | 98 | 200000 | FALSE |  |  | FALSE | FALSE | Gas-fired storage | 97 | 80 |  |  | 1100 | 1350 | 130 | 6 |  |  |  |  | 2023-08-24 | 206703267 | 2023-11-10
Rheem Sales Company, Inc. | Raypak | GHE100SS-400A | Federally-Regulated Commercial & Industrial Equipment | Natural gas | 100 | 96 | 399900 | FALSE |  |  | FALSE | FALSE | Gas-fired storage | 95 | 80 |  |  | 1310 | 1600 | 260 | 7 |  |  |  |  | 2023-08-24 | 206710927 | 2023-11-10
Rheem Sales Company, Inc. | Raypak | GHE80SU-160A | Federally-Regulated Commercial & Industrial Equipment | LPG | 80 | 80 | 160000 | FALSE |  |  | FALSE | FALSE | Gas-fired storage | 97 | 80 |  |  | 980 | 1184 | 119 | 6 |  |  |  |  | 2023-08-24 | 206703245 | 2023-11-10
Rheem Sales Company, Inc. | Raypak | GHE100SS-250 | Federally-Regulated Commercial & Industrial Equipment | LPG | 100 | 96 | 250000 | FALSE |  |  | FALSE | FALSE | Gas-fired storage | 96 | 80 |  |  | 1155 | 1412 | 140 | 6 |  |  |  |  | 2023-08-24 | 206703270 | 2023-11-10
Rheem Sales Company, Inc. | Raypak | GHE80SS-160A | Federally-Regulated Commercial & Industrial Equipment | LPG | 80 | 80 | 160000 | FALSE |  |  | FALSE | FALSE | Gas-fired storage | 97 | 80 |  |  | 980 | 1184 | 119 | 6 |  |  |  |  | 2023-08-24 | 206703247 | 2023-11-10
Rheem Sales Company, Inc. | Raypak | GHE80SU-130A | Federally-Regulated Commercial & Industrial Equipment | Natural gas | 80 | 80 | 130000 | FALSE |  |  | FALSE | FALSE | Gas-fired storage | 98 | 80 |  |  | 950 | 1146 | 70 | 6 |  |  |  |  | 2023-08-24 | 206703241 | 2023-11-10
Rheem Sales Company, Inc. | Raypak | GHE100SU-300 | Federally-Regulated Commercial & Industrial Equipment | Natural gas | 100 | 96 | 300000 | FALSE |  |  | FALSE | FALSE | Gas-fired storage | 96 | 80 |  |  | 1210 | 1475 | 217 | 6 |  |  |  |  | 2023-08-24 | 206703272 | 2023-11-10
Rheem Sales Company, Inc. | Raypak | GHE100SU-300 | Federally-Regulated Commercial & Industrial Equipment | LPG | 100 | 96 | 300000 | FALSE |  |  | FALSE | FALSE | Gas-fired storage | 96 | 80 |  |  | 1210 | 1475 | 217 | 6 |  |  |  |  | 2023-08-24 | 206703272 | 2023-11-10
Rheem Sales Company, Inc. | Raypak | GHE100SU-160 | Federally-Regulated Commercial & Industrial Equipment | Natural gas | 100 | 98 | 160000 | FALSE |  |  | FALSE | FALSE | Gas-fired storage | 97 | 80 |  |  | 1080 | 1300 | 119 | 6 |  |  |  |  | 2023-08-24 | 206703260 | 2023-11-10
Rheem Sales Company, Inc. | Raypak | GHE100SS-250A | Federally-Regulated Commercial & Industrial Equipment | LPG | 100 | 96 | 250000 | FALSE |  |  | FALSE | FALSE | Gas-fired storage | 96 | 80 |  |  | 1155 | 1412 | 140 | 6 |  |  |  |  | 2023-08-24 | 206703271 | 2023-11-10
Rheem Sales Company, Inc. | Raypak | GHE80SU-300A | Federally-Regulated Commercial & Industrial Equipment | LPG | 80 | 80 | 300000 | FALSE |  |  | FALSE | FALSE | Gas-fired storage | 95 | 80 |  |  | 1105 | 1359 | 216 | 6 |  |  |  |  | 2023-08-24 | 206703253 | 2023-11-10
Rheem Sales Company, Inc. | Raypak | GHE80SU-300 | Federally-Regulated Commercial & Industrial Equipment | Natural gas | 80 | 80 | 300000 | FALSE |  |  | FALSE | FALSE | Gas-fired storage | 95 | 80 |  |  | 1105 | 1359 | 216 | 6 |  |  |  |  | 2023-08-24 | 206703252 | 2023-11-10
Rheem Sales Company, Inc. | Raypak | GHE100SU-160A | Federally-Regulated Commercial & Industrial Equipment | LPG | 100 | 98 | 160000 | FALSE |  |  | FALSE | FALSE | Gas-fired storage | 97 | 80 |  |  | 1080 | 1300 | 119 | 6 |  |  |  |  | 2023-08-24 | 206703261 | 2023-11-10
Rheem Sales Company, Inc. | Raypak | GHE100SS-300A | Federally-Regulated Commercial & Industrial Equipment | LPG | 100 | 96 | 300000 | FALSE |  |  | FALSE | FALSE | Gas-fired storage | 96 | 80 |  |  | 1210 | 1475 | 217 | 6 |  |  |  |  | 2023-08-24 | 206703275 | 2023-11-10
Rheem Sales Company, Inc. | Raypak | GHE100SS-160 | Federally-Regulated Commercial & Industrial Equipment | LPG | 100 | 98 | 160000 | FALSE |  |  | FALSE | FALSE | Gas-fired storage | 97 | 80 |  |  | 1080 | 1300 | 119 | 6 |  |  |  |  | 2023-08-24 | 206703262 | 2023-11-10
Rheem Sales Company, Inc. | Raypak | GHE100SS-400 | Federally-Regulated Commercial & Industrial Equipment | LPG | 100 | 96 | 399900 | FALSE |  |  | FALSE | FALSE | Gas-fired storage | 95 | 80 |  |  | 1310 | 1600 | 260 | 7 |  |  |  |  | 2023-08-24 | 206710926 | 2023-11-10
Rheem Sales Company, Inc. | Raypak | GHE80SU-160 | Federally-Regulated Commercial & Industrial Equipment | LPG | 80 | 80 | 160000 | FALSE |  |  | FALSE | FALSE | Gas-fired storage | 97 | 80 |  |  | 980 | 1184 | 119 | 6 |  |  |  |  | 2023-08-24 | 206703244 | 2023-11-10
Rheem Sales Company, Inc. | Raypak | GHE100SS-250A | Federally-Regulated Commercial & Industrial Equipment | Natural gas | 100 | 96 | 250000 | FALSE |  |  | FALSE | FALSE | Gas-fired storage | 96 | 80 |  |  | 1155 | 1412 | 140 | 6 |  |  |  |  | 2023-08-24 | 206703271 | 2023-11-10
NY Thermal Inc. | NTI | LX500WH | Federally-Regulated Commercial & Industrial Equipment | Natural gas | 3.3 | 3.3 | 500000 |  |  |  | FALSE | FALSE | Gas-fired instantaneous | 96 | 80 | [5 empty] | 8 |  |  |  | TRUE | 2023-11-10 | 206185787 | 2023-11-10
NY Thermal Inc. | NTI | LX300WH | Federally-Regulated Commercial & Industrial Equipment | Natural gas | 2.1 | 2.1 | 275000 |  |  |  | FALSE | FALSE | Gas-fired instantaneous | 96 | 80 | [5 empty] | 8 |  |  |  |  | 2023-11-10 | 206185790 | 2023-11-10
NY Thermal Inc. | NTI | LX400WH | Federally-Regulated Commercial & Industrial Equipment | LPG | 2.4 | 2.4 | 399000 |  |  |  | FALSE | FALSE | Gas-fired instantaneous | 96 | 80 | [5 empty] | 8 |  |  |  | TRUE | 2023-11-10 | 206185786 | 2023-11-10
NY Thermal Inc. | NTI | LX500WH | Federally-Regulated Commercial & Industrial Equipment | LPG | 3.3 | 3.3 | 500000 |  |  |  | FALSE | FALSE | Gas-fired instantaneous | 96 | 80 | [5 empty] | 8 |  |  |  | TRUE | 2023-11-10 | 206185787 | 2023-11-10
NY Thermal Inc. | NTI | LX400WH | Federally-Regulated Commercial & Industrial Equipment | Natural gas | 2.4 | 2.4 | 399000 |  |  |  | FALSE | FALSE | Gas-fired instantaneous | 96 | 80 | [5 empty] | 8 |  |  |  | TRUE | 2023-11-10 | 206185786 | 2023-11-10
NY Thermal Inc. | NTI | LX300WH | Federally-Regulated Commercial & Industrial Equipment | LPG | 2.1 | 2.1 | 275000 |  |  |  | FALSE | FALSE | Gas-fired instantaneous | 96 | 80 | [5 empty] | 8 |  |  |  |  | 2023-11-10 | 206185790 | 2023-11-10
A.O. Smith Water Products Company | State | GHX 34 130 * 2** | Federally-Regulated Commercial & Industrial Equipment | Natural gas | 34 | 33.1 | 130000 | TRUE |  |  | FALSE | FALSE | Gas-fired storage | 96 | 80 |  |  | 650 | 804 | 53 | 100 |  |  |  |  | 2020-11-05 |  | 2023-11-10
A.O. Smith Water Products Company | State | SBD 85 365 *E* 1** | Federally-Regulated Commercial & Industrial Equipment | Natural gas | 85 | 77.9 | 365000 |  |  |  | FALSE | FALSE | Gas-fired instantaneous | 80 | 80 |  |  | 1400 | 1470 |  | 100 |  |  |  | FALSE | 2020-11-05 |  | 2023-11-10
A.O. Smith Water Products Company | State | GTS-910-*IE 1** | Federally-Regulated Commercial & Industrial Equipment | Natural gas | 0.4 | 0.5 | 380000 |  |  |  | FALSE | FALSE | Gas-fired instantaneous | 80 | [6 empty] | 0 |  |  |  | FALSE | 2023-04-06 | 211920855 | 2023-11-10
A.O. Smith Water Products Company | State | GHX 34 130 * 2** | Federally-Regulated Commercial & Industrial Equipment | LPG | 34 | 33.1 | 130000 | TRUE |  |  | FALSE | FALSE | Gas-fired storage | 96 | 80 |  |  | 650 | 804 | 53 | 100 |  |  |  |  | 2020-11-05 |  | 2023-11-10
A.O. Smith Water Products Company | State | SBD 65 305 *E* 1** | Federally-Regulated Commercial & Industrial Equipment | Natural gas | 65 | 61.8 | 305000 |  |  |  | FALSE | FALSE | Gas-fired instantaneous | 80 | 80 |  |  | 1200 | 1268 |  | 100 |  |  |  | FALSE | 2020-11-05 |  | 2023-11-10
A.O. Smith Water Products Company | State | SBD 100 199 *ES* 1** | Federally-Regulated Commercial & Industrial Equipment | LPG | 100 | 95 | 199000 | FALSE |  |  | FALSE | FALSE | Gas-fired storage | 80 | 80 |  |  | 1300 | 1349 | 9 | 100 |  |  |  |  | 2020-11-05 |  | 2023-11-10
A.O. Smith Water Products Company | State | GHX 50 130 * 2** | Federally-Regulated Commercial & Industrial Equipment | Natural gas | 50 | 47.8 | 130000 | TRUE |  |  | FALSE | FALSE | Gas-fired storage | 95 | 80 |  |  | 750 | 940 | 63 | 100 |  |  |  |  | 2020-11-05 |  | 2023-11-10
A.O. Smith Water Products Company | State | SBD-85-500*E* 1** | Federally-Regulated Commercial & Industrial Equipment | Natural gas | 85 | 82 | 500000 |  |  |  | FALSE | FALSE | Gas-fired instantaneous | 80 |  |  |  | 1600 |  |  | 100 |  |  |  | FALSE | 2023-03-21 | 206313966 | 2023-11-10
A.O. Smith Water Products Company | State | SBD 81 154 *E 1** | Federally-Regulated Commercial & Industrial Equipment | Natural gas | 81 | 79.7 | 154000 | FALSE |  |  | FALSE | FALSE | Gas-fired storage | 80 | 80 |  |  | 1100 | 1182 | 9 | 97 |  |  |  |  | 2020-11-05 |  | 2023-11-10
A.O. Smith Water Products Company | State | GHX 50 130 * 2** | Federally-Regulated Commercial & Industrial Equipment | LPG | 50 | 47.8 | 130000 | TRUE |  |  | FALSE | FALSE | Gas-fired storage | 95 | 80 |  |  | 750 | 940 | 63 | 100 |  |  |  |  | 2020-11-05 |  | 2023-11-10
A.O. Smith Water Products Company | State | SBD 85 365 *E* 1** | Federally-Regulated Commercial & Industrial Equipment | LPG | 85 | 77.9 | 365000 |  |  |  | FALSE | FALSE | Gas-fired instantaneous | 80 | 80 |  |  | 1400 | 1470 |  | 100 |  |  |  | FALSE | 2020-11-05 |  | 2023-11-10
A.O. Smith Water Products Company | State | SBD 81 199 *E 1** | Federally-Regulated Commercial & Industrial Equipment | LPG | 81 | 77 | 199000 | FALSE |  |  | FALSE | FALSE | Gas-fired storage | 80 | 80 |  |  | 1200 | 1239 | 8 | 100 |  |  |  |  | 2020-11-05 |  | 2023-11-10
A.O. Smith Water Products Company | State | SBD 81 199 *E 1** | Federally-Regulated Commercial & Industrial Equipment | Natural gas | 81 | 77 | 199000 | FALSE |  |  | FALSE | FALSE | Gas-fired storage | 80 | 80 |  |  | 1200 | 1239 | 8 | 100 |  |  |  |  | 2020-11-05 |  | 2023-11-10
A.O. Smith Water Products Company | State | SBD 81 154 *E 1** | Federally-Regulated Commercial & Industrial Equipment | LPG | 81 | 79.7 | 154000 | FALSE |  |  | FALSE | FALSE | Gas-fired storage | 80 | 80 |  |  | 1100 | 1182 | 9 | 97 |  |  |  |  | 2020-11-05 |  | 2023-11-10
A.O. Smith Water Products Company | State | SPC 34 130 *E 2** | Federally-Regulated Commercial & Industrial Equipment | Natural gas | 34 | 33.1 | 130000 | TRUE |  |  | FALSE | FALSE | Gas-fired storage | 96 | 80 |  |  | 650 | 804 | 53 | 100 |  |  |  |  | 2020-11-05 |  | 2023-11-10
A.O. Smith Water Products Company | State | SBD 100 275 *E* 1** | Federally-Regulated Commercial & Industrial Equipment | LPG | 100 | 95 | 275000 | FALSE |  |  | FALSE | FALSE | Gas-fired storage | 80 | 80 |  |  | 1400 | 1444 | 9 | 100 |  |  |  |  | 2020-11-05 |  | 2023-11-10
A.O. Smith Water Products Company | State | SBD 100 275 *E* 1** | Federally-Regulated Commercial & Industrial Equipment | Natural gas | 100 | 95 | 275000 | FALSE |  |  | FALSE | FALSE | Gas-fired storage | 80 | 80 |  |  | 1400 | 1444 | 9 | 100 |  |  |  |  | 2020-11-05 |  | 2023-11-10
A.O. Smith Water Products Company | State | SBD 65 305 *E* 1** | Federally-Regulated Commercial & Industrial Equipment | LPG | 65 | 61.8 | 305000 |  |  |  | FALSE | FALSE | Gas-fired instantaneous | 80 | 80 |  |  | 1200 | 1268 |  | 100 |  |  |  | FALSE | 2020-11-05 |  | 2023-11-10
A.O. Smith Water Products Company | State | SPC 34 130 *E 2** | Federally-Regulated Commercial & Industrial Equipment | LPG | 34 | 33.1 | 130000 | TRUE |  |  | FALSE | FALSE | Gas-fired storage | 96 | 80 |  |  | 650 | 804 | 53 | 100 |  |  |  |  | 2020-11-05 |  | 2023-11-10
A.O. Smith Water Products Company | State | SBD 71 120 *E 1** | Federally-Regulated Commercial & Industrial Equipment | LPG | 72 | 67.5 | 120000 | FALSE |  |  | FALSE | FALSE | Gas-fired storage | 80 | 80 |  |  | 1000 | 1083 | 10 | 100 |  |  |  |  | 2020-11-05 |  | 2023-11-10
A.O. Smith Water Products Company | State | SBD 100 250 *E* 1** | Federally-Regulated Commercial & Industrial Equipment | Natural gas | 100 | 95 | 250000 | FALSE |  |  | FALSE | FALSE | Gas-fired storage | 80 | 80 |  |  | 1350 | 1412 | 10 | 100 |  |  |  |  | 2020-11-05 |  | 2023-11-10
A.O. Smith Water Products Company | State | SBD 100 199 *ES* 1** | Federally-Regulated Commercial & Industrial Equipment | Natural gas | 100 | 95 | 199000 | FALSE |  |  | FALSE | FALSE | Gas-fired storage | 80 | 80 |  |  | 1300 | 1349 | 9 | 100 |  |  |  |  | 2020-11-05 |  | 2023-11-10
A.O. Smith Water Products Company | State | SBD 71 120 *E 1** | Federally-Regulated Commercial & Industrial Equipment | Natural gas | 72 | 67.5 | 120000 | FALSE |  |  | FALSE | FALSE | Gas-fired storage | 80 | 80 |  |  | 1000 | 1083 | 10 | 100 |  |  |  |  | 2020-11-05 |  | 2023-11-10
A.O. Smith Water Products Company | State | GTS-910-*IE 1** | Federally-Regulated Commercial & Industrial Equipment | LPG | 0.4 | 0.5 | 380000 |  |  |  | FALSE | FALSE | Gas-fired instantaneous | 80 | [6 empty] | 0 |  |  |  | FALSE | 2023-04-06 | 211920855 | 2023-11-10
A.O. Smith Water Products Company | State | SPC 50 130 *E 2** | Federally-Regulated Commercial & Industrial Equipment | Natural gas | 50 | 47.8 | 130000 | TRUE |  |  | FALSE | FALSE | Gas-fired storage | 95 | 80 |  |  | 750 | 940 | 63 | 100 |  |  |  |  | 2020-11-05 |  | 2023-11-10
A.O. Smith Water Products Company | State | SBD-85-500*E* 1** | Federally-Regulated Commercial & Industrial Equipment | LPG | 85 | 82 | 500000 |  |  |  | FALSE | FALSE | Gas-fired instantaneous | 80 |  |  |  | 1600 |  |  | 100 |  |  |  | FALSE | 2023-03-21 | 206313966 | 2023-11-10
A.O. Smith Water Products Company | State | SPC 50 130 *E 2** | Federally-Regulated Commercial & Industrial Equipment | LPG | 50 | 47.8 | 130000 | TRUE |  |  | FALSE | FALSE | Gas-fired storage | 95 | 80 |  |  | 750 | 940 | 63 | 100 |  |  |  |  | 2020-11-05 |  | 2023-11-10
Rheem Sales Company, Inc. | Raypak | GHE100SU-250 | Federally-Regulated Commercial & Industrial Equipment | Natural gas | 100 | 96 | 250000 | FALSE |  |  | FALSE | FALSE | Gas-fired storage | 96 |  |  |  | 1155 |  | 140 | 6 |  |  |  |  | 2023-11-10 | 206703268 | 2023-11-10
Rheem Sales Company, Inc. | Raypak | GHE80SS-130 | Federally-Regulated Commercial & Industrial Equipment | Natural gas | 80 | 80 | 130000 | FALSE |  |  | FALSE | FALSE | Gas-fired storage | 98 |  |  |  | 950 |  | 70 | 6 |  |  |  |  | 2023-11-10 | 206703242 | 2023-11-10
Rheem Sales Company, Inc. | Raypak | GHE100SU-400 | Federally-Regulated Commercial & Industrial Equipment | Natural gas | 100 | 96 | 399900 | FALSE |  |  | FALSE | FALSE | Gas-fired storage | 95 |  |  |  | 1310 |  | 260 | 7 |  |  |  |  | 2023-11-10 | 206710924 | 2023-11-10
Rheem Sales Company, Inc. | Raypak | GHE80SS-160 | Federally-Regulated Commercial & Industrial Equipment | LPG | 80 | 80 | 160000 | FALSE |  |  | FALSE | FALSE | Gas-fired storage | 97 |  |  |  | 980 |  | 119 | 6 |  |  |  |  | 2023-11-10 | 206703246 | 2023-11-10
Rheem Sales Company, Inc. | Raypak | GHE80SS-300 | Federally-Regulated Commercial & Industrial Equipment | Natural gas | 80 | 80 | 300000 | FALSE |  |  | FALSE | FALSE | Gas-fired storage | 95 |  |  |  | 1105 |  | 216 | 6 |  |  |  |  | 2023-11-10 | 206703254 | 2023-11-10
Rheem Sales Company, Inc. | Raypak | GHE100SS-200 | Federally-Regulated Commercial & Industrial Equipment | LPG | 100 | 98 | 200000 | FALSE |  |  | FALSE | FALSE | Gas-fired storage | 97 |  |  |  | 1100 |  | 130 | 6 |  |  |  |  | 2023-11-10 | 206703266 | 2023-11-10
Rheem Sales Company, Inc. | Raypak | GHE100SU-250 | Federally-Regulated Commercial & Industrial Equipment | LPG | 100 | 96 | 250000 | FALSE |  |  | FALSE | FALSE | Gas-fired storage | 96 |  |  |  | 1155 |  | 140 | 6 |  |  |  |  | 2023-11-10 | 206703268 | 2023-11-10
Rheem Sales Company, Inc. | Raypak | GHE80SS-200 | Federally-Regulated Commercial & Industrial Equipment | Natural gas | 80 | 80 | 200000 | FALSE |  |  | FALSE | FALSE | Gas-fired storage | 95 |  |  |  | 1000 |  | 88 | 6 |  |  |  |  | 2023-11-10 | 206703250 | 2023-11-10
Rheem Sales Company, Inc. | Raypak | GHE80SU-160A | Federally-Regulated Commercial & Industrial Equipment | Natural gas | 80 | 80 | 160000 | FALSE |  |  | FALSE | FALSE | Gas-fired storage | 97 |  |  |  | 980 |  | 119 | 6 |  |  |  |  | 2023-11-10 | 206703245 | 2023-11-10
Rheem Sales Company, Inc. | Raypak | GHE100SU-130A | Federally-Regulated Commercial & Industrial Equipment | LPG | 100 | 98 | 130000 | FALSE |  |  | FALSE | FALSE | Gas-fired storage | 97 |  |  |  | 1050 |  | 70 | 6 |  |  |  |  | 2023-11-10 | 206703257 | 2023-11-10
Rheem Sales Company, Inc. | Raypak | GHE100SU-250A | Federally-Regulated Commercial & Industrial Equipment | Natural gas | 100 | 96 | 250000 | FALSE |  |  | FALSE | FALSE | Gas-fired storage | 96 |  |  |  | 1155 |  | 140 | 6 |  |  |  |  | 2023-11-10 | 206703269 | 2023-11-10
Rheem Sales Company, Inc. | Raypak | GHE80SS-160 | Federally-Regulated Commercial & Industrial Equipment | Natural gas | 80 | 80 | 160000 | FALSE |  |  | FALSE | FALSE | Gas-fired storage | 97 |  |  |  | 980 |  | 119 | 6 |  |  |  |  | 2023-11-10 | 206703246 | 2023-11-10
Rheem Sales Company, Inc. | Raypak | GHE80SS-200A | Federally-Regulated Commercial & Industrial Equipment | Natural gas | 80 | 80 | 200000 | FALSE |  |  | FALSE | FALSE | Gas-fired storage | 95 |  |  |  | 1000 |  | 88 | 6 |  |  |  |  | 2023-11-10 | 206703251 | 2023-11-10
Rheem Sales Company, Inc. | Raypak | GHE100SU-200 | Federally-Regulated Commercial & Industrial Equipment | Natural gas | 100 | 98 | 200000 | FALSE |  |  | FALSE | FALSE | Gas-fired storage | 97 |  |  |  | 1100 |  | 130 | 6 |  |  |  |  | 2023-11-10 | 206703264 | 2023-11-10
Rheem Sales Company, Inc. | Raypak | GHE100SS-130 | Federally-Regulated Commercial & Industrial Equipment | Natural gas | 100 | 98 | 130000 | FALSE |  |  | FALSE | FALSE | Gas-fired storage | 97 |  |  |  | 1050 |  | 70 | 6 |  |  |  |  | 2023-11-10 | 206703258 | 2023-11-10
Rheem Sales Company, Inc. | Raypak | GHE100SS-300 | Federally-Regulated Commercial & Industrial Equipment | LPG | 100 | 96 | 300000 | FALSE |  |  | FALSE | FALSE | Gas-fired storage | 96 |  |  |  | 1210 |  | 217 | 6 |  |  |  |  | 2023-11-10 | 206703274 | 2023-11-10
Rheem Sales Company, Inc. | Raypak | GHE100SU-300A | Federally-Regulated Commercial & Industrial Equipment | LPG | 100 | 96 | 300000 | FALSE |  |  | FALSE | FALSE | Gas-fired storage | 96 |  |  |  | 1210 |  | 217 | 6 |  |  |  |  | 2023-11-10 | 206703273 | 2023-11-10
Rheem Sales Company, Inc. | Raypak | GHE100SU-130 | Federally-Regulated Commercial & Industrial Equipment | LPG | 100 | 98 | 130000 | FALSE |  |  | FALSE | FALSE | Gas-fired storage | 97 |  |  |  | 1050 |  | 70 | 6 |  |  |  |  | 2023-11-10 | 206703256 | 2023-11-10
Rheem Sales Company, Inc. | Raypak | GHE100SU-300A | Federally-Regulated Commercial & Industrial Equipment | Natural gas | 100 | 96 | 300000 | FALSE |  |  | FALSE | FALSE | Gas-fired storage | 96 |  |  |  | 1210 |  | 217 | 6 |  |  |  |  | 2023-11-10 | 206703273 | 2023-11-10
Rheem Sales Company, Inc. | Raypak | GHE80SS-300A | Federally-Regulated Commercial & Industrial Equipment | LPG | 80 | 80 | 300000 | FALSE |  |  | FALSE | FALSE | Gas-fired storage | 95 |  |  |  | 1105 |  | 216 | 6 |  |  |  |  | 2023-11-10 | 206703255 | 2023-11-10
Rheem Sales Company, Inc. | Raypak | GHE100SU-200A | Federally-Regulated Commercial & Industrial Equipment | LPG | 100 | 98 | 200000 | FALSE |  |  | FALSE | FALSE | Gas-fired storage | 97 |  |  |  | 1100 |  | 130 | 6 |  |  |  |  | 2023-11-10 | 206703265 | 2023-11-10
Rheem Sales Company, Inc. | Raypak | GHE100SU-400A | Federally-Regulated Commercial & Industrial Equipment | Natural gas | 100 | 96 | 399900 | FALSE |  |  | FALSE | FALSE | Gas-fired storage | 95 |  |  |  | 1310 |  | 260 | 7 |  |  |  |  | 2023-11-10 | 206710925 | 2023-11-10
Rheem Sales Company, Inc. | Raypak | GHE100SS-400A | Federally-Regulated Commercial & Industrial Equipment | LPG | 100 | 96 | 399900 | FALSE |  |  | FALSE | FALSE | Gas-fired storage | 95 |  |  |  | 1310 |  | 260 | 7 |  |  |  |  | 2023-11-10 | 206710927 | 2023-11-10
Rheem Sales Company, Inc. | Raypak | GHE100SS-400 | Federally-Regulated Commercial & Industrial Equipment | Natural gas | 100 | 96 | 399900 | FALSE |  |  | FALSE | FALSE | Gas-fired storage | 95 |  |  |  | 1310 |  | 260 | 7 |  |  |  |  | 2023-11-10 | 206710926 | 2023-11-10
Rheem Sales Company, Inc. | Raypak | GHE100SS-200 | Federally-Regulated Commercial & Industrial Equipment | Natural gas | 100 | 98 | 200000 | FALSE |  |  | FALSE | FALSE | Gas-fired storage | 97 |  |  |  | 1100 |  | 130 | 6 |  |  |  |  | 2023-11-10 | 206703266 | 2023-11-10
Rheem Sales Company, Inc. | Raypak | GHE80SS-200 | Federally-Regulated Commercial & Industrial Equipment | LPG | 80 | 80 | 200000 | FALSE |  |  | FALSE | FALSE | Gas-fired storage | 95 |  |  |  | 1000 |  | 88 | 6 |  |  |  |  | 2023-11-10 | 206703250 | 2023-11-10
Rheem Sales Company, Inc. | Raypak | GHE100SS-160A | Federally-Regulated Commercial & Industrial Equipment | LPG | 100 | 98 | 160000 | FALSE |  |  | FALSE | FALSE | Gas-fired storage | 97 |  |  |  | 1080 |  | 119 | 6 |  |  |  |  | 2023-11-10 | 206703263 | 2023-11-10
Rheem Sales Company, Inc. | Raypak | GHE100SS-160A | Federally-Regulated Commercial & Industrial Equipment | Natural gas | 100 | 98 | 160000 | FALSE |  |  | FALSE | FALSE | Gas-fired storage | 97 |  |  |  | 1080 |  | 119 | 6 |  |  |  |  | 2023-11-10 | 206703263 | 2023-11-10
Rheem Sales Company, Inc. | Raypak | GHE100SS-200A | Federally-Regulated Commercial & Industrial Equipment | Natural gas | 100 | 98 | 200000 | FALSE |  |  | FALSE | FALSE | Gas-fired storage | 97 |  |  |  | 1100 |  | 130 | 6 |  |  |  |  | 2023-11-10 | 206703267 | 2023-11-10
Rheem Sales Company, Inc. | Raypak | GHE100SS-300A | Federally-Regulated Commercial & Industrial Equipment | Natural gas | 100 | 96 | 300000 | FALSE |  |  | FALSE | FALSE | Gas-fired storage | 96 |  |  |  | 1210 |  | 217 | 6 |  |  |  |  | 2023-11-10 | 206703275 | 2023-11-10
Rheem Sales Company, Inc. | Raypak | GHE80SU-200A | Federally-Regulated Commercial & Industrial Equipment | LPG | 80 | 80 | 200000 | FALSE |  |  | FALSE | FALSE | Gas-fired storage | 95 |  |  |  | 1000 |  | 88 | 6 |  |  |  |  | 2023-11-10 | 206703249 | 2023-11-10
Rheem Sales Company, Inc. | Raypak | GHE100SU-200 | Federally-Regulated Commercial & Industrial Equipment | LPG | 100 | 98 | 200000 | FALSE |  |  | FALSE | FALSE | Gas-fired storage | 97 |  |  |  | 1100 |  | 130 | 6 |  |  |  |  | 2023-11-10 | 206703264 | 2023-11-10
Rheem Sales Company, Inc. | Raypak | GHE100SU-200A | Federally-Regulated Commercial & Industrial Equipment | Natural gas | 100 | 98 | 200000 | FALSE |  |  | FALSE | FALSE | Gas-fired storage | 97 |  |  |  | 1100 |  | 130 | 6 |  |  |  |  | 2023-11-10 | 206703265 | 2023-11-10
Rheem Sales Company, Inc. | Raypak | GHE80SU-160 | Federally-Regulated Commercial & Industrial Equipment | Natural gas | 80 | 80 | 160000 | FALSE |  |  | FALSE | FALSE | Gas-fired storage | 97 |  |  |  | 980 |  | 119 | 6 |  |  |  |  | 2023-11-10 | 206703244 | 2023-11-10
Rheem Sales Company, Inc. | Raypak | GHE80SU-300A | Federally-Regulated Commercial & Industrial Equipment | Natural gas | 80 | 80 | 300000 | FALSE |  |  | FALSE | FALSE | Gas-fired storage | 95 |  |  |  | 1105 |  | 216 | 6 |  |  |  |  | 2023-11-10 | 206703253 | 2023-11-10
Rheem Sales Company, Inc. | Raypak | GHE100SU-160 | Federally-Regulated Commercial & Industrial Equipment | LPG | 100 | 98 | 160000 | FALSE |  |  | FALSE | FALSE | Gas-fired storage | 97 |  |  |  | 1080 |  | 119 | 6 |  |  |  |  | 2023-11-10 | 206703260 | 2023-11-10
Rheem Sales Company, Inc. | Raypak | GHE100SS-250 | Federally-Regulated Commercial & Industrial Equipment | Natural gas | 100 | 96 | 250000 | FALSE |  |  | FALSE | FALSE | Gas-fired storage | 96 |  |  |  | 1155 |  | 140 | 6 |  |  |  |  | 2023-11-10 | 206703270 | 2023-11-10
Rheem Sales Company, Inc. | Raypak | GHE80SS-130A | Federally-Regulated Commercial & Industrial Equipment | Natural gas | 80 | 80 | 130000 | FALSE |  |  | FALSE | FALSE | Gas-fired storage | 98 |  |  |  | 950 |  | 70 | 6 |  |  |  |  | 2023-11-10 | 206703243 | 2023-11-10
Rheem Sales Company, Inc. | Raypak | GHE100SS-300 | Federally-Regulated Commercial & Industrial Equipment | Natural gas | 100 | 96 | 300000 | FALSE |  |  | FALSE | FALSE | Gas-fired storage | 96 |  |  |  | 1210 |  | 217 | 6 |  |  |  |  | 2023-11-10 | 206703274 | 2023-11-10
Rheem Sales Company, Inc. | Raypak | GHE80SU-130A | Federally-Regulated Commercial & Industrial Equipment | LPG | 80 | 80 | 130000 | FALSE |  |  | FALSE | FALSE | Gas-fired storage | 98 |  |  |  | 950 |  | 70 | 6 |  |  |  |  | 2023-11-10 | 206703241 | 2023-11-10
Rheem Sales Company, Inc. | Raypak | GHE100SS-130A | Federally-Regulated Commercial & Industrial Equipment | Natural gas | 100 | 98 | 130000 | FALSE |  |  | FALSE | FALSE | Gas-fired storage | 97 |  |  |  | 1050 |  | 70 | 6 |  |  |  |  | 2023-11-10 | 206703259 | 2023-11-10
Rheem Sales Company, Inc. | Raypak | GHE100SU-130A | Federally-Regulated Commercial & Industrial Equipment | Natural gas | 100 | 98 | 130000 | FALSE |  |  | FALSE | FALSE | Gas-fired storage | 97 |  |  |  | 1050 |  | 70 | 6 |  |  |  |  | 2023-11-10 | 206703257 | 2023-11-10
Rheem Sales Company, Inc. | Raypak | GHE80SS-130 | Federally-Regulated Commercial & Industrial Equipment | LPG | 80 | 80 | 130000 | FALSE |  |  | FALSE | FALSE | Gas-fired storage | 98 |  |  |  | 950 |  | 70 | 6 |  |  |  |  | 2023-11-10 | 206703242 | 2023-11-10
Rheem Sales Company, Inc. | Raypak | GHE100SU-130 | Federally-Regulated Commercial & Industrial Equipment | Natural gas | 100 | 98 | 130000 | FALSE |  |  | FALSE | FALSE | Gas-fired storage | 97 |  |  |  | 1050 |  | 70 | 6 |  |  |  |  | 2023-11-10 | 206703256 | 2023-11-10
Rheem Sales Company, Inc. | Raypak | GHE80SS-200A | Federally-Regulated Commercial & Industrial Equipment | LPG | 80 | 80 | 200000 | FALSE |  |  | FALSE | FALSE | Gas-fired storage | 95 |  |  |  | 1000 |  | 88 | 6 |  |  |  |  | 2023-11-10 | 206703251 | 2023-11-10
Rheem Sales Company, Inc. | Raypak | GHE80SS-300 | Federally-Regulated Commercial & Industrial Equipment | LPG | 80 | 80 | 300000 | FALSE |  |  | FALSE | FALSE | Gas-fired storage | 95 |  |  |  | 1105 |  | 216 | 6 |  |  |  |  | 2023-11-10 | 206703254 | 2023-11-10
Rheem Sales Company, Inc. | Raypak | GHE100SU-400A | Federally-Regulated Commercial & Industrial Equipment | LPG | 100 | 96 | 399900 | FALSE |  |  | FALSE | FALSE | Gas-fired storage | 95 |  |  |  | 1310 |  | 260 | 7 |  |  |  |  | 2023-11-10 | 206710925 | 2023-11-10
Rheem Sales Company, Inc. | Raypak | GHE100SU-250A | Federally-Regulated Commercial & Industrial Equipment | LPG | 100 | 96 | 250000 | FALSE |  |  | FALSE | FALSE | Gas-fired storage | 96 |  |  |  | 1155 |  | 140 | 6 |  |  |  |  | 2023-11-10 | 206703269 | 2023-11-10
Rheem Sales Company, Inc. | Raypak | GHE80SU-200A | Federally-Regulated Commercial & Industrial Equipment | Natural gas | 80 | 80 | 200000 | FALSE |  |  | FALSE | FALSE | Gas-fired storage | 95 |  |  |  | 1000 |  | 88 | 6 |  |  |  |  | 2023-11-10 | 206703249 | 2023-11-10
Rheem Sales Company, Inc. | Raypak | GHE100SS-160 | Federally-Regulated Commercial & Industrial Equipment | Natural gas | 100 | 98 | 160000 | FALSE |  |  | FALSE | FALSE | Gas-fired storage | 97 |  |  |  | 1080 |  | 119 | 6 |  |  |  |  | 2023-11-10 | 206703262 | 2023-11-10
Rheem Sales Company, Inc. | Raypak | GHE80SU-300 | Federally-Regulated Commercial & Industrial Equipment | LPG | 80 | 80 | 300000 | FALSE |  |  | FALSE | FALSE | Gas-fired storage | 95 |  |  |  | 1105 |  | 216 | 6 |  |  |  |  | 2023-11-10 | 206703252 | 2023-11-10
Rheem Sales Company, Inc. | Raypak | GHE80SU-200 | Federally-Regulated Commercial & Industrial Equipment | LPG | 80 | 80 | 200000 | FALSE |  |  | FALSE | FALSE | Gas-fired storage | 95 |  |  |  | 1000 |  | 88 | 6 |  |  |  |  | 2023-11-10 | 206703248 | 2023-11-10
Rheem Sales Company, Inc. | Raypak | GHE100SS-130 | Federally-Regulated Commercial & Industrial Equipment | LPG | 100 | 98 | 130000 | FALSE |  |  | FALSE | FALSE | Gas-fired storage | 97 |  |  |  | 1050 |  | 70 | 6 |  |  |  |  | 2023-11-10 | 206703258 | 2023-11-10
Rheem Sales Company, Inc. | Raypak | GHE100SU-400 | Federally-Regulated Commercial & Industrial Equipment | LPG | 100 | 96 | 399900 | FALSE |  |  | FALSE | FALSE | Gas-fired storage | 95 |  |  |  | 1310 |  | 260 | 7 |  |  |  |  | 2023-11-10 | 206710924 | 2023-11-10
Rheem Sales Company, Inc. | Raypak | GHE80SS-160A | Federally-Regulated Commercial & Industrial Equipment | Natural gas | 80 | 80 | 160000 | FALSE |  |  | FALSE | FALSE | Gas-fired storage | 97 |  |  |  | 980 |  | 119 | 6 |  |  |  |  | 2023-11-10 | 206703247 | 2023-11-10
Rheem Sales Company, Inc. | Raypak | GHE100SU-160A | Federally-Regulated Commercial & Industrial Equipment | Natural gas | 100 | 98 | 160000 | FALSE |  |  | FALSE | FALSE | Gas-fired storage | 97 |  |  |  | 1080 |  | 119 | 6 |  |  |  |  | 2023-11-10 | 206703261 | 2023-11-10
Rheem Sales Company, Inc. | Raypak | GHE100SS-130A | Federally-Regulated Commercial & Industrial Equipment | LPG | 100 | 98 | 130000 | FALSE |  |  | FALSE | FALSE | Gas-fired storage | 97 |  |  |  | 1050 |  | 70 | 6 |  |  |  |  | 2023-11-10 | 206703259 | 2023-11-10
Rheem Sales Company, Inc. | Raypak | GHE80SS-130A | Federally-Regulated Commercial & Industrial Equipment | LPG | 80 | 80 | 130000 | FALSE |  |  | FALSE | FALSE | Gas-fired storage | 98 |  |  |  | 950 |  | 70 | 6 |  |  |  |  | 2023-11-10 | 206703243 | 2023-11-10
Rheem Sales Company, Inc. | Raypak | GHE80SS-300A | Federally-Regulated Commercial & Industrial Equipment | Natural gas | 80 | 80 | 300000 | FALSE |  |  | FALSE | FALSE | Gas-fired storage | 95 |  |  |  | 1105 |  | 216 | 6 |  |  |  |  | 2023-11-10 | 206703255 | 2023-11-10
Rheem Sales Company, Inc. | Raypak | GHE80SU-200 | Federally-Regulated Commercial & Industrial Equipment | Natural gas | 80 | 80 | 200000 | FALSE |  |  | FALSE | FALSE | Gas-fired storage | 95 |  |  |  | 1000 |  | 88 | 6 |  |  |  |  | 2023-11-10 | 206703248 | 2023-11-10
Rheem Sales Company, Inc. | Raypak | GHE100SS-200A | Federally-Regulated Commercial & Industrial Equipment | LPG | 100 | 98 | 200000 | FALSE |  |  | FALSE | FALSE | Gas-fired storage | 97 |  |  |  | 1100 |  | 130 | 6 |  |  |  |  | 2023-11-10 | 206703267 | 2023-11-10
Rheem Sales Company, Inc. | Raypak | GHE100SS-400A | Federally-Regulated Commercial & Industrial Equipment | Natural gas | 100 | 96 | 399900 | FALSE |  |  | FALSE | FALSE | Gas-fired storage | 95 |  |  |  | 1310 |  | 260 | 7 |  |  |  |  | 2023-11-10 | 206710927 | 2023-11-10
Rheem Sales Company, Inc. | Raypak | GHE80SU-160A | Federally-Regulated Commercial & Industrial Equipment | LPG | 80 | 80 | 160000 | FALSE |  |  | FALSE | FALSE | Gas-fired storage | 97 |  |  |  | 980 |  | 119 | 6 |  |  |  |  | 2023-11-10 | 206703245 | 2023-11-10
Rheem Sales Company, Inc. | Raypak | GHE100SS-250 | Federally-Regulated Commercial & Industrial Equipment | LPG | 100 | 96 | 250000 | FALSE |  |  | FALSE | FALSE | Gas-fired storage | 96 |  |  |  | 1155 |  | 140 | 6 |  |  |  |  | 2023-11-10 | 206703270 | 2023-11-10
Rheem Sales Company, Inc. | Raypak | GHE80SS-160A | Federally-Regulated Commercial & Industrial Equipment | LPG | 80 | 80 | 160000 | FALSE |  |  | FALSE | FALSE | Gas-fired storage | 97 |  |  |  | 980 |  | 119 | 6 |  |  |  |  | 2023-11-10 | 206703247 | 2023-11-10
Rheem Sales Company, Inc. | Raypak | GHE80SU-130A | Federally-Regulated Commercial & Industrial Equipment | Natural gas | 80 | 80 | 130000 | FALSE |  |  | FALSE | FALSE | Gas-fired storage | 98 |  |  |  | 950 |  | 70 | 6 |  |  |  |  | 2023-11-10 | 206703241 | 2023-11-10
Rheem Sales Company, Inc. | Raypak | GHE100SU-300 | Federally-Regulated Commercial & Industrial Equipment | Natural gas | 100 | 96 | 300000 | FALSE |  |  | FALSE | FALSE | Gas-fired storage | 96 |  |  |  | 1210 |  | 217 | 6 |  |  |  |  | 2023-11-10 | 206703272 | 2023-11-10
Rheem Sales Company, Inc. | Raypak | GHE100SU-300 | Federally-Regulated Commercial & Industrial Equipment | LPG | 100 | 96 | 300000 | FALSE |  |  | FALSE | FALSE | Gas-fired storage | 96 |  |  |  | 1210 |  | 217 | 6 |  |  |  |  | 2023-11-10 | 206703272 | 2023-11-10
Rheem Sales Company, Inc. | Raypak | GHE100SU-160 | Federally-Regulated Commercial & Industrial Equipment | Natural gas | 100 | 98 | 160000 | FALSE |  |  | FALSE | FALSE | Gas-fired storage | 97 |  |  |  | 1080 |  | 119 | 6 |  |  |  |  | 2023-11-10 | 206703260 | 2023-11-10
Rheem Sales Company, Inc. | Raypak | GHE100SS-250A | Federally-Regulated Commercial & Industrial Equipment | LPG | 100 | 96 | 250000 | FALSE |  |  | FALSE | FALSE | Gas-fired storage | 96 |  |  |  | 1155 |  | 140 | 6 |  |  |  |  | 2023-11-10 | 206703271 | 2023-11-10
Rheem Sales Company, Inc. | Raypak | GHE80SU-300A | Federally-Regulated Commercial & Industrial Equipment | LPG | 80 | 80 | 300000 | FALSE |  |  | FALSE | FALSE | Gas-fired storage | 95 |  |  |  | 1105 |  | 216 | 6 |  |  |  |  | 2023-11-10 | 206703253 | 2023-11-10
Rheem Sales Company, Inc. | Raypak | GHE80SU-300 | Federally-Regulated Commercial & Industrial Equipment | Natural gas | 80 | 80 | 300000 | FALSE |  |  | FALSE | FALSE | Gas-fired storage | 95 |  |  |  | 1105 |  | 216 | 6 |  |  |  |  | 2023-11-10 | 206703252 | 2023-11-10
Rheem Sales Company, Inc. | Raypak | GHE100SU-160A | Federally-Regulated Commercial & Industrial Equipment | LPG | 100 | 98 | 160000 | FALSE |  |  | FALSE | FALSE | Gas-fired storage | 97 |  |  |  | 1080 |  | 119 | 6 |  |  |  |  | 2023-11-10 | 206703261 | 2023-11-10
Rheem Sales Company, Inc. | Raypak | GHE100SS-300A | Federally-Regulated Commercial & Industrial Equipment | LPG | 100 | 96 | 300000 | FALSE |  |  | FALSE | FALSE | Gas-fired storage | 96 |  |  |  | 1210 |  | 217 | 6 |  |  |  |  | 2023-11-10 | 206703275 | 2023-11-10
Rheem Sales Company, Inc. | Raypak | GHE100SS-160 | Federally-Regulated Commercial & Industrial Equipment | LPG | 100 | 98 | 160000 | FALSE |  |  | FALSE | FALSE | Gas-fired storage | 97 |  |  |  | 1080 |  | 119 | 6 |  |  |  |  | 2023-11-10 | 206703262 | 2023-11-10
Rheem Sales Company, Inc. | Raypak | GHE100SS-400 | Federally-Regulated Commercial & Industrial Equipment | LPG | 100 | 96 | 399900 | FALSE |  |  | FALSE | FALSE | Gas-fired storage | 95 |  |  |  | 1310 |  | 260 | 7 |  |  |  |  | 2023-11-10 | 206710926 | 2023-11-10
Rheem Sales Company, Inc. | Raypak | GHE80SU-160 | Federally-Regulated Commercial & Industrial Equipment | LPG | 80 | 80 | 160000 | FALSE |  |  | FALSE | FALSE | Gas-fired storage | 97 |  |  |  | 980 |  | 119 | 6 |  |  |  |  | 2023-11-10 | 206703244 | 2023-11-10
Rheem Sales Company, Inc. | Raypak | GHE100SS-250A | Federally-Regulated Commercial & Industrial Equipment | Natural gas | 100 | 96 | 250000 | FALSE |  |  | FALSE | FALSE | Gas-fired storage | 96 |  |  |  | 1155 |  | 140 | 6 |  |  |  |  | 2023-11-10 | 206703271 | 2023-11-10
A.O. Smith Water Products Company | State | GHX 34 130 * 2** | Federally-Regulated Commercial & Industrial Equipment | Natural gas | 34 | 33.1 | 130000 | TRUE |  |  | FALSE | FALSE | Gas-fired storage | 96 |  |  |  | 650 |  | 53 | 100 |  |  |  |  | 2023-11-10 | 206314792 | 2023-11-10
A.O. Smith Water Products Company | State | SBD 85 365 *E* 1** | Federally-Regulated Commercial & Industrial Equipment | Natural gas | 85 | 77.9 | 365000 |  |  |  | FALSE | FALSE | Gas-fired instantaneous | 80 |  |  |  | 1400 |  |  | 100 |  |  |  | FALSE | 2023-11-10 | 206313954 | 2023-11-10
A.O. Smith Water Products Company | State | GTS-910-*IE 1** | Federally-Regulated Commercial & Industrial Equipment | Natural gas | 0.4 | 0.5 | 380000 |  |  |  | FALSE | FALSE | Gas-fired instantaneous | 80 | [6 empty] | 0 |  |  |  | FALSE | 2023-11-10 | 211920855 | 2023-11-10
A.O. Smith Water Products Company | State | GHX 34 130 * 2** | Federally-Regulated Commercial & Industrial Equipment | LPG | 34 | 33.1 | 130000 | TRUE |  |  | FALSE | FALSE | Gas-fired storage | 96 |  |  |  | 650 |  | 53 | 100 |  |  |  |  | 2023-11-10 | 206314792 | 2023-11-10
A.O. Smith Water Products Company | State | SBD 65 305 *E* 1** | Federally-Regulated Commercial & Industrial Equipment | Natural gas | 65 | 61.8 | 305000 |  |  |  | FALSE | FALSE | Gas-fired instantaneous | 80 |  |  |  | 1200 |  |  | 100 |  |  |  | FALSE | 2023-11-10 | 206313948 | 2023-11-10
A.O. Smith Water Products Company | State | SBD 100 199 *ES* 1** | Federally-Regulated Commercial & Industrial Equipment | LPG | 100 | 95 | 199000 | FALSE |  |  | FALSE | FALSE | Gas-fired storage | 80 |  |  |  | 1300 |  | 9 | 100 |  |  |  |  | 2023-11-10 | 206313924 | 2023-11-10
A.O. Smith Water Products Company | State | GHX 50 130 * 2** | Federally-Regulated Commercial & Industrial Equipment | Natural gas | 50 | 47.8 | 130000 | TRUE |  |  | FALSE | FALSE | Gas-fired storage | 95 |  |  |  | 750 |  | 63 | 100 |  |  |  |  | 2023-11-10 | 206314814 | 2023-11-10
A.O. Smith Water Products Company | State | SBD-85-500*E* 1** | Federally-Regulated Commercial & Industrial Equipment | Natural gas | 85 | 82 | 500000 |  |  |  | FALSE | FALSE | Gas-fired instantaneous | 80 |  |  |  | 1600 |  |  | 100 |  |  |  | FALSE | 2023-11-10 | 206313966 | 2023-11-10
A.O. Smith Water Products Company | State | SBD 81 154 *E 1** | Federally-Regulated Commercial & Industrial Equipment | Natural gas | 81 | 79.7 | 154000 | FALSE |  |  | FALSE | FALSE | Gas-fired storage | 80 |  |  |  | 1100 |  | 9 | 97 |  |  |  |  | 2023-11-10 | 206313911 | 2023-11-10
A.O. Smith Water Products Company | State | GHX 50 130 * 2** | Federally-Regulated Commercial & Industrial Equipment | LPG | 50 | 47.8 | 130000 | TRUE |  |  | FALSE | FALSE | Gas-fired storage | 95 |  |  |  | 750 |  | 63 | 100 |  |  |  |  | 2023-11-10 | 206314814 | 2023-11-10
A.O. Smith Water Products Company | State | SBD 85 365 *E* 1** | Federally-Regulated Commercial & Industrial Equipment | LPG | 85 | 77.9 | 365000 |  |  |  | FALSE | FALSE | Gas-fired instantaneous | 80 |  |  |  | 1400 |  |  | 100 |  |  |  | FALSE | 2023-11-10 | 206313954 | 2023-11-10
A.O. Smith Water Products Company | State | SBD 81 199 *E 1** | Federally-Regulated Commercial & Industrial Equipment | LPG | 81 | 77 | 199000 | FALSE |  |  | FALSE | FALSE | Gas-fired storage | 80 |  |  |  | 1200 |  | 8 | 100 |  |  |  |  | 2023-11-10 | 206313919 | 2023-11-10
A.O. Smith Water Products Company | State | SBD 81 199 *E 1** | Federally-Regulated Commercial & Industrial Equipment | Natural gas | 81 | 77 | 199000 | FALSE |  |  | FALSE | FALSE | Gas-fired storage | 80 |  |  |  | 1200 |  | 8 | 100 |  |  |  |  | 2023-11-10 | 206313919 | 2023-11-10
A.O. Smith Water Products Company | State | SBD 81 154 *E 1** | Federally-Regulated Commercial & Industrial Equipment | LPG | 81 | 79.7 | 154000 | FALSE |  |  | FALSE | FALSE | Gas-fired storage | 80 |  |  |  | 1100 |  | 9 | 97 |  |  |  |  | 2023-11-10 | 206313911 | 2023-11-10
A.O. Smith Water Products Company | State | SPC 34 130 *E 2** | Federally-Regulated Commercial & Industrial Equipment | Natural gas | 34 | 33.1 | 130000 | TRUE |  |  | FALSE | FALSE | Gas-fired storage | 96 |  |  |  | 650 |  | 53 | 100 |  |  |  |  | 2023-11-10 | 206314791 | 2023-11-10
A.O. Smith Water Products Company | State | SBD 100 275 *E* 1** | Federally-Regulated Commercial & Industrial Equipment | LPG | 100 | 95 | 275000 | FALSE |  |  | FALSE | FALSE | Gas-fired storage | 80 |  |  |  | 1400 |  | 9 | 100 |  |  |  |  | 2023-11-10 | 206313942 | 2023-11-10
A.O. Smith Water Products Company | State | SBD 100 275 *E* 1** | Federally-Regulated Commercial & Industrial Equipment | Natural gas | 100 | 95 | 275000 | FALSE |  |  | FALSE | FALSE | Gas-fired storage | 80 |  |  |  | 1400 |  | 9 | 100 |  |  |  |  | 2023-11-10 | 206313942 | 2023-11-10
A.O. Smith Water Products Company | State | SBD 65 305 *E* 1** | Federally-Regulated Commercial & Industrial Equipment | LPG | 65 | 61.8 | 305000 |  |  |  | FALSE | FALSE | Gas-fired instantaneous | 80 |  |  |  | 1200 |  |  | 100 |  |  |  | FALSE | 2023-11-10 | 206313948 | 2023-11-10
A.O. Smith Water Products Company | State | SPC 34 130 *E 2** | Federally-Regulated Commercial & Industrial Equipment | LPG | 34 | 33.1 | 130000 | TRUE |  |  | FALSE | FALSE | Gas-fired storage | 96 |  |  |  | 650 |  | 53 | 100 |  |  |  |  | 2023-11-10 | 206314791 | 2023-11-10
A.O. Smith Water Products Company | State | SBD 71 120 *E 1** | Federally-Regulated Commercial & Industrial Equipment | LPG | 72 | 67.5 | 120000 | FALSE |  |  | FALSE | FALSE | Gas-fired storage | 80 |  |  |  | 1000 |  | 10 | 100 |  |  |  |  | 2023-11-10 | 206313906 | 2023-11-10
A.O. Smith Water Products Company | State | SBD 100 250 *E* 1** | Federally-Regulated Commercial & Industrial Equipment | Natural gas | 100 | 95 | 250000 | FALSE |  |  | FALSE | FALSE | Gas-fired storage | 80 |  |  |  | 1350 |  | 10 | 100 |  |  |  |  | 2023-11-10 | 206313930 | 2023-11-10
A.O. Smith Water Products Company | State | SBD 100 199 *ES* 1** | Federally-Regulated Commercial & Industrial Equipment | Natural gas | 100 | 95 | 199000 | FALSE |  |  | FALSE | FALSE | Gas-fired storage | 80 |  |  |  | 1300 |  | 9 | 100 |  |  |  |  | 2023-11-10 | 206313924 | 2023-11-10
A.O. Smith Water Products Company | State | SBD 71 120 *E 1** | Federally-Regulated Commercial & Industrial Equipment | Natural gas | 72 | 67.5 | 120000 | FALSE |  |  | FALSE | FALSE | Gas-fired storage | 80 |  |  |  | 1000 |  | 10 | 100 |  |  |  |  | 2023-11-10 | 206313906 | 2023-11-10
A.O. Smith Water Products Company | State | GTS-910-*IE 1** | Federally-Regulated Commercial & Industrial Equipment | LPG | 0.4 | 0.5 | 380000 |  |  |  | FALSE | FALSE | Gas-fired instantaneous | 80 | [6 empty] | 0 |  |  |  | FALSE | 2023-11-10 | 211920855 | 2023-11-10
A.O. Smith Water Products Company | State | SPC 50 130 *E 2** | Federally-Regulated Commercial & Industrial Equipment | Natural gas | 50 | 47.8 | 130000 | TRUE |  |  | FALSE | FALSE | Gas-fired storage | 95 |  |  |  | 750 |  | 63 | 100 |  |  |  |  | 2023-11-10 | 206314813 | 2023-11-10
A.O. Smith Water Products Company | State | SBD-85-500*E* 1** | Federally-Regulated Commercial & Industrial Equipment | LPG | 85 | 82 | 500000 |  |  |  | FALSE | FALSE | Gas-fired instantaneous | 80 |  |  |  | 1600 |  |  | 100 |  |  |  | FALSE | 2023-11-10 | 206313966 | 2023-11-10
A.O. Smith Water Products Company | State | SPC 50 130 *E 2** | Federally-Regulated Commercial & Industrial Equipment | LPG | 50 | 47.8 | 130000 | TRUE |  |  | FALSE | FALSE | Gas-fired storage | 95 |  |  |  | 750 |  | 63 | 100 |  |  |  |  | 2023-11-10 | 206314813 | 2023-11-10
Lochinvar, LLC. | A. O. SMITH | PWH1500(N,L)(P)(-CAN) | Federally-Regulated Commercial & Industrial Equipment | Natural gas | 14.4 | 14.4 | 1500000 |  |  |  | FALSE | FALSE | Gas-fired instantaneous | 98 | 80 |  |  | 1500 | 2292 |  | 65 |  |  |  | FALSE | 2020-11-18 | 202327652 | 2023-11-10
Lochinvar, LLC. | A. O. SMITH | XWH-285N* | Federally-Regulated Commercial & Industrial Equipment | Natural gas | 2.5 | 2.5 | 285000 |  |  |  | FALSE | FALSE | Gas-fired instantaneous | 96 | [6 empty] | 16 |  |  |  |  | 2021-10-06 | 207456704 | 2023-11-10
Lochinvar, LLC. | A. O. SMITH | PWH1000NP* | Federally-Regulated Commercial & Industrial Equipment | LPG | 9.1 | 9.1 | 999000 |  |  |  | FALSE | FALSE | Gas-fired instantaneous | 98 | [6 empty] | 16 |  |  |  | FALSE | 2022-05-04 | 208150999 | 2023-11-10
Lochinvar, LLC. | A. O. SMITH | XWH-500N* | Federally-Regulated Commercial & Industrial Equipment | Natural gas | 3.9 | 3.8 | 500000 |  |  |  | FALSE | FALSE | Gas-fired instantaneous | 96 | [6 empty] | 16 |  |  |  | FALSE | 2022-05-04 | 207456706 | 2023-11-10
Lochinvar, LLC. | A. O. SMITH | XWH-800N* | Federally-Regulated Commercial & Industrial Equipment | Natural gas | 4.9 | 4.7 | 800000 |  |  |  | FALSE | FALSE | Gas-fired instantaneous | 96 | [6 empty] | 16 |  |  |  | FALSE | 2022-05-04 | 207456711 | 2023-11-10
Lochinvar, LLC. | A. O. SMITH | XWH-700L* | Federally-Regulated Commercial & Industrial Equipment | LPG | 4.4 | 4.3 | 700000 |  |  |  | FALSE | FALSE | Gas-fired instantaneous | 96 | [6 empty] | 16 |  |  |  | FALSE | 2022-05-04 | 207456718 | 2023-11-10
Lochinvar, LLC. | A. O. SMITH | XWH-201N* | Federally-Regulated Commercial & Industrial Equipment | Natural gas | 1.8 | 1.8 | 201000 |  |  |  | TRUE | FALSE | Gas-fired instantaneous | 96 | [6 empty] | 16 |  |  |  |  | 2022-01-20 | 207645913 | 2023-11-10
Lochinvar, LLC. | A. O. SMITH | GWH0500(N,L) | Federally-Regulated Commercial & Industrial Equipment | LPG | 1.9 | 1.9 | 500000 |  |  |  | FALSE | FALSE | Gas-fired instantaneous | 85 | 80 | [5 empty] | 12 |  |  |  | TRUE | 2023-06-30 | 10296135 | 2023-11-10
Lochinvar, LLC. | A. O. SMITH | XWH-500L* | Federally-Regulated Commercial & Industrial Equipment | LPG | 3.9 | 3.8 | 500000 |  |  |  | FALSE | FALSE | Gas-fired instantaneous | 96 | [6 empty] | 16 |  |  |  | FALSE | 2022-05-04 | 207456716 | 2023-11-10
Lochinvar, LLC. | A. O. SMITH | PWH1500(N,L)(P)(-CAN) | Federally-Regulated Commercial & Industrial Equipment | LPG | 14.4 | 14.4 | 1500000 |  |  |  | FALSE | FALSE | Gas-fired instantaneous | 98 | 80 |  |  | 1500 | 2292 |  | 65 |  |  |  | FALSE | 2020-11-18 | 202327652 | 2023-11-10
Lochinvar, LLC. | A. O. SMITH | PWH3000(N,L)(P)(-CAN) | Federally-Regulated Commercial & Industrial Equipment | LPG | 29.9 | 29.9 | 3000000 |  |  |  | FALSE | FALSE | Gas-fired instantaneous | 98 | 80 |  |  | 1500 | 4351 |  | 65 |  |  |  | TRUE | 2020-11-18 | 202327654 | 2023-11-10
Lochinvar, LLC. | A. O. SMITH | PWH2000(N,L)(P)(-CAN) | Federally-Regulated Commercial & Industrial Equipment | Natural gas | 18.5 | 18.5 | 1999000 |  |  |  | FALSE | FALSE | Gas-fired instantaneous | 98 | 80 |  |  | 1500 | 2972 |  | 65 |  |  |  | FALSE | 2020-11-18 | 202327653 | 2023-11-10
Lochinvar, LLC. | A. O. SMITH | PWH0800NP* | Federally-Regulated Commercial & Industrial Equipment | Natural gas | 7.4 | 7.4 | 800000 |  |  |  | FALSE | FALSE | Gas-fired instantaneous | 98 | [6 empty] | 16 |  |  |  | FALSE | 2022-05-04 | 208150998 | 2023-11-10
Lochinvar, LLC. | A. O. SMITH | XWH-400N* | Federally-Regulated Commercial & Industrial Equipment | Natural gas | 3.4 | 3.4 | 399900 |  |  |  | FALSE | FALSE | Gas-fired instantaneous | 96 | [6 empty] | 16 |  |  |  | FALSE | 2022-05-04 | 207456705 | 2023-11-10
Lochinvar, LLC. | A. O. SMITH | PWH4000(N,L)(P)(-CAN) | Federally-Regulated Commercial & Industrial Equipment | Natural gas | 46.9 | 46.9 | 4000000 |  |  |  | FALSE | FALSE | Gas-fired instantaneous | 98 | 80 |  |  | 1500 | 5753 |  | 65 |  |  |  | TRUE | 2020-11-18 | 202327655 | 2023-11-10
Lochinvar, LLC. | A. O. SMITH | XWH-600L* | Federally-Regulated Commercial & Industrial Equipment | LPG | 3.9 | 4 | 600000 |  |  |  | FALSE | FALSE | Gas-fired instantaneous | 96 | [6 empty] | 16 |  |  |  | FALSE | 2022-05-04 | 207456717 | 2023-11-10
Lochinvar, LLC. | A. O. SMITH | GWH0500(N,L) | Federally-Regulated Commercial & Industrial Equipment | Natural gas | 1.9 | 1.9 | 500000 |  |  |  | FALSE | FALSE | Gas-fired instantaneous | 85 | 80 | [5 empty] | 12 |  |  |  | TRUE | 2023-06-30 | 10296135 | 2023-11-10
Lochinvar, LLC. | A. O. SMITH | PWH0500NP* | Federally-Regulated Commercial & Industrial Equipment | Natural gas | 5 | 5 | 500000 |  |  |  | FALSE | FALSE | Gas-fired instantaneous | 99 | [6 empty] | 16 |  |  |  | FALSE | 2022-05-04 | 208150996 | 2023-11-10
Lochinvar, LLC. | A. O. SMITH | PWH0500NP* | Federally-Regulated Commercial & Industrial Equipment | LPG | 5 | 5 | 500000 |  |  |  | FALSE | FALSE | Gas-fired instantaneous | 99 | [6 empty] | 16 |  |  |  | FALSE | 2022-05-04 | 208150996 | 2023-11-10
Lochinvar, LLC. | A. O. SMITH | PWH3000(N,L)(P)(-CAN) | Federally-Regulated Commercial & Industrial Equipment | Natural gas | 29.9 | 29.9 | 3000000 |  |  |  | FALSE | FALSE | Gas-fired instantaneous | 98 | 80 |  |  | 1500 | 4351 |  | 65 |  |  |  | TRUE | 2020-11-18 | 202327654 | 2023-11-10
Lochinvar, LLC. | A. O. SMITH | XWH-201L* | Federally-Regulated Commercial & Industrial Equipment | LPG | 1.8 | 1.8 | 201000 |  |  |  | TRUE | FALSE | Gas-fired instantaneous | 96 | [6 empty] | 16 |  |  |  |  | 2022-01-20 | 207645914 | 2023-11-10
Lochinvar, LLC. | A. O. SMITH | PWH1000NP* | Federally-Regulated Commercial & Industrial Equipment | Natural gas | 9.1 | 9.1 | 999000 |  |  |  | FALSE | FALSE | Gas-fired instantaneous | 98 | [6 empty] | 16 |  |  |  | FALSE | 2022-05-04 | 208150999 | 2023-11-10
Lochinvar, LLC. | A. O. SMITH | GWH0400(N,L) | Federally-Regulated Commercial & Industrial Equipment | Natural gas | 1.8 | 1.8 | 399000 |  |  |  | FALSE | FALSE | Gas-fired instantaneous | 85 | 80 | [5 empty] | 12 |  |  |  | TRUE | 2023-06-30 | 10296134 | 2023-11-10
Lochinvar, LLC. | A. O. SMITH | PWH0650NP* | Federally-Regulated Commercial & Industrial Equipment | Natural gas | 6.4 | 6.4 | 650000 |  |  |  | FALSE | FALSE | Gas-fired instantaneous | 98 | [6 empty] | 16 |  |  |  | FALSE | 2022-05-04 | 208150997 | 2023-11-10
Lochinvar, LLC. | A. O. SMITH | PWH0800NP* | Federally-Regulated Commercial & Industrial Equipment | LPG | 7.4 | 7.4 | 800000 |  |  |  | FALSE | FALSE | Gas-fired instantaneous | 98 | [6 empty] | 16 |  |  |  | FALSE | 2022-05-04 | 208150998 | 2023-11-10
Lochinvar, LLC. | A. O. SMITH | PWH0650NP* | Federally-Regulated Commercial & Industrial Equipment | LPG | 6.4 | 6.4 | 650000 |  |  |  | FALSE | FALSE | Gas-fired instantaneous | 98 | [6 empty] | 16 |  |  |  | FALSE | 2022-05-04 | 208150997 | 2023-11-10
Lochinvar, LLC. | A. O. SMITH | PWH0400NP* | Federally-Regulated Commercial & Industrial Equipment | Natural gas | 4.5 | 4.5 | 399000 |  |  |  | FALSE | FALSE | Gas-fired instantaneous | 99 | [6 empty] | 16 |  |  |  | FALSE | 2022-05-04 | 208150995 | 2023-11-10
Lochinvar, LLC. | A. O. SMITH | PWH2000(N,L)(P)(-CAN) | Federally-Regulated Commercial & Industrial Equipment | LPG | 18.5 | 18.5 | 1999000 |  |  |  | FALSE | FALSE | Gas-fired instantaneous | 98 | 80 |  |  | 1500 | 2972 |  | 65 |  |  |  | FALSE | 2020-11-18 | 202327653 | 2023-11-10
Lochinvar, LLC. | A. O. SMITH | PWH4000(N,L)(P)(-CAN) | Federally-Regulated Commercial & Industrial Equipment | LPG | 46.9 | 46.9 | 4000000 |  |  |  | FALSE | FALSE | Gas-fired instantaneous | 98 | 80 |  |  | 1500 | 5753 |  | 65 |  |  |  | TRUE | 2020-11-18 | 202327655 | 2023-11-10
Lochinvar, LLC. | A. O. SMITH | XWH-400L* | Federally-Regulated Commercial & Industrial Equipment | LPG | 3.4 | 3.4 | 399900 |  |  |  | FALSE | FALSE | Gas-fired instantaneous | 96 | [6 empty] | 16 |  |  |  | FALSE | 2022-05-04 | 207456715 | 2023-11-10
Lochinvar, LLC. | A. O. SMITH | PWH0400NP* | Federally-Regulated Commercial & Industrial Equipment | LPG | 4.5 | 4.5 | 399000 |  |  |  | FALSE | FALSE | Gas-fired instantaneous | 99 | [6 empty] | 16 |  |  |  | FALSE | 2022-05-04 | 208150995 | 2023-11-10
Lochinvar, LLC. | A. O. SMITH | XWH-285L* | Federally-Regulated Commercial & Industrial Equipment | LPG | 2.5 | 2.5 | 285000 |  |  |  | FALSE | FALSE | Gas-fired instantaneous | 96 | [6 empty] | 16 |  |  |  |  | 2022-08-16 | 207456714 | 2023-11-10
Lochinvar, LLC. | A. O. SMITH | XWH-700N* | Federally-Regulated Commercial & Industrial Equipment | Natural gas | 4.4 | 4.3 | 700000 |  |  |  | FALSE | FALSE | Gas-fired instantaneous | 96 | [6 empty] | 16 |  |  |  | FALSE | 2022-05-04 | 207456710 | 2023-11-10
Lochinvar, LLC. | A. O. SMITH | GWH0400(N,L) | Federally-Regulated Commercial & Industrial Equipment | LPG | 1.8 | 1.8 | 399000 |  |  |  | FALSE | FALSE | Gas-fired instantaneous | 85 | 80 | [5 empty] | 12 |  |  |  | TRUE | 2023-06-30 | 10296134 | 2023-11-10
Lochinvar, LLC. | A. O. SMITH | XWH-800L* | Federally-Regulated Commercial & Industrial Equipment | LPG | 4.9 | 4.7 | 800000 |  |  |  | FALSE | FALSE | Gas-fired instantaneous | 96 | [6 empty] | 16 |  |  |  | FALSE | 2022-05-04 | 207456719 | 2023-11-10
A.O. Smith Water Products Company | State | GHX 34 130 * 2** | Federally-Regulated Commercial & Industrial Equipment | Natural gas | 34 | 33.1 | 130000 | TRUE |  |  | FALSE | FALSE | Gas-fired storage | 96 |  |  |  | 650 |  | 53 | 100 |  |  |  |  | 2023-11-10 | 206314792 | 2023-11-10
A.O. Smith Water Products Company | State | SBD 85 365 *E* 1** | Federally-Regulated Commercial & Industrial Equipment | Natural gas | 85 | 77.9 | 365000 |  |  |  | FALSE | FALSE | Gas-fired instantaneous | 80 |  |  |  | 1400 |  |  | 100 |  |  |  | FALSE | 2023-11-10 | 206313954 | 2023-11-10
A.O. Smith Water Products Company | State | GTS-910-*IE 1** | Federally-Regulated Commercial & Industrial Equipment | Natural gas | 0.4 | 0.5 | 380000 |  |  |  | FALSE | FALSE | Gas-fired instantaneous | 80 | [6 empty] | 0 |  |  |  | FALSE | 2023-11-10 | 211920855 | 2023-11-10
A.O. Smith Water Products Company | State | GHX 34 130 * 2** | Federally-Regulated Commercial & Industrial Equipment | LPG | 34 | 33.1 | 130000 | TRUE |  |  | FALSE | FALSE | Gas-fired storage | 96 |  |  |  | 650 |  | 53 | 100 |  |  |  |  | 2023-11-10 | 206314792 | 2023-11-10
A.O. Smith Water Products Company | State | SBD 65 305 *E* 1** | Federally-Regulated Commercial & Industrial Equipment | Natural gas | 65 | 61.8 | 305000 |  |  |  | FALSE | FALSE | Gas-fired instantaneous | 80 |  |  |  | 1200 |  |  | 100 |  |  |  | FALSE | 2023-11-10 | 206313948 | 2023-11-10
A.O. Smith Water Products Company | State | SBD 100 199 *ES* 1** | Federally-Regulated Commercial & Industrial Equipment | LPG | 100 | 95 | 199000 | FALSE |  |  | FALSE | FALSE | Gas-fired storage | 80 |  |  |  | 1300 |  | 9 | 100 |  |  |  |  | 2023-11-10 | 206313924 | 2023-11-10
A.O. Smith Water Products Company | State | GHX 50 130 * 2** | Federally-Regulated Commercial & Industrial Equipment | Natural gas | 50 | 47.8 | 130000 | TRUE |  |  | FALSE | FALSE | Gas-fired storage | 95 |  |  |  | 750 |  | 63 | 100 |  |  |  |  | 2023-11-10 | 206314814 | 2023-11-10
A.O. Smith Water Products Company | State | SBD-85-500*E* 1** | Federally-Regulated Commercial & Industrial Equipment | Natural gas | 85 | 82 | 500000 |  |  |  | FALSE | FALSE | Gas-fired instantaneous | 80 |  |  |  | 1600 |  |  | 100 |  |  |  | FALSE | 2023-11-10 | 206313966 | 2023-11-10
A.O. Smith Water Products Company | State | SBD 81 154 *E 1** | Federally-Regulated Commercial & Industrial Equipment | Natural gas | 81 | 79.7 | 154000 | FALSE |  |  | FALSE | FALSE | Gas-fired storage | 80 |  |  |  | 1100 |  | 9 | 97 |  |  |  |  | 2023-11-10 | 206313911 | 2023-11-10
A.O. Smith Water Products Company | State | GHX 50 130 * 2** | Federally-Regulated Commercial & Industrial Equipment | LPG | 50 | 47.8 | 130000 | TRUE |  |  | FALSE | FALSE | Gas-fired storage | 95 |  |  |  | 750 |  | 63 | 100 |  |  |  |  | 2023-11-10 | 206314814 | 2023-11-10
A.O. Smith Water Products Company | State | SBD 85 365 *E* 1** | Federally-Regulated Commercial & Industrial Equipment | LPG | 85 | 77.9 | 365000 |  |  |  | FALSE | FALSE | Gas-fired instantaneous | 80 |  |  |  | 1400 |  |  | 100 |  |  |  | FALSE | 2023-11-10 | 206313954 | 2023-11-10
A.O. Smith Water Products Company | State | SBD 81 199 *E 1** | Federally-Regulated Commercial & Industrial Equipment | LPG | 81 | 77 | 199000 | FALSE |  |  | FALSE | FALSE | Gas-fired storage | 80 |  |  |  | 1200 |  | 8 | 100 |  |  |  |  | 2023-11-10 | 206313919 | 2023-11-10
A.O. Smith Water Products Company | State | SBD 81 199 *E 1** | Federally-Regulated Commercial & Industrial Equipment | Natural gas | 81 | 77 | 199000 | FALSE |  |  | FALSE | FALSE | Gas-fired storage | 80 |  |  |  | 1200 |  | 8 | 100 |  |  |  |  | 2023-11-10 | 206313919 | 2023-11-10
A.O. Smith Water Products Company | State | SBD 81 154 *E 1** | Federally-Regulated Commercial & Industrial Equipment | LPG | 81 | 79.7 | 154000 | FALSE |  |  | FALSE | FALSE | Gas-fired storage | 80 |  |  |  | 1100 |  | 9 | 97 |  |  |  |  | 2023-11-10 | 206313911 | 2023-11-10
A.O. Smith Water Products Company | State | SPC 34 130 *E 2** | Federally-Regulated Commercial & Industrial Equipment | Natural gas | 34 | 33.1 | 130000 | TRUE |  |  | FALSE | FALSE | Gas-fired storage | 96 |  |  |  | 650 |  | 53 | 100 |  |  |  |  | 2023-11-10 | 206314791 | 2023-11-10
A.O. Smith Water Products Company | State | SBD 100 275 *E* 1** | Federally-Regulated Commercial & Industrial Equipment | LPG | 100 | 95 | 275000 | FALSE |  |  | FALSE | FALSE | Gas-fired storage | 80 |  |  |  | 1400 |  | 9 | 100 |  |  |  |  | 2023-11-10 | 206313942 | 2023-11-10
A.O. Smith Water Products Company | State | SBD 100 275 *E* 1** | Federally-Regulated Commercial & Industrial Equipment | Natural gas | 100 | 95 | 275000 | FALSE |  |  | FALSE | FALSE | Gas-fired storage | 80 |  |  |  | 1400 |  | 9 | 100 |  |  |  |  | 2023-11-10 | 206313942 | 2023-11-10
A.O. Smith Water Products Company | State | SBD 65 305 *E* 1** | Federally-Regulated Commercial & Industrial Equipment | LPG | 65 | 61.8 | 305000 |  |  |  | FALSE | FALSE | Gas-fired instantaneous | 80 |  |  |  | 1200 |  |  | 100 |  |  |  | FALSE | 2023-11-10 | 206313948 | 2023-11-10
A.O. Smith Water Products Company | State | SPC 34 130 *E 2** | Federally-Regulated Commercial & Industrial Equipment | LPG | 34 | 33.1 | 130000 | TRUE |  |  | FALSE | FALSE | Gas-fired storage | 96 |  |  |  | 650 |  | 53 | 100 |  |  |  |  | 2023-11-10 | 206314791 | 2023-11-10
A.O. Smith Water Products Company | State | SBD 71 120 *E 1** | Federally-Regulated Commercial & Industrial Equipment | LPG | 72 | 67.5 | 120000 | FALSE |  |  | FALSE | FALSE | Gas-fired storage | 80 |  |  |  | 1000 |  | 10 | 100 |  |  |  |  | 2023-11-10 | 206313906 | 2023-11-10
A.O. Smith Water Products Company | State | SBD 100 250 *E* 1** | Federally-Regulated Commercial & Industrial Equipment | Natural gas | 100 | 95 | 250000 | FALSE |  |  | FALSE | FALSE | Gas-fired storage | 80 |  |  |  | 1350 |  | 10 | 100 |  |  |  |  | 2023-11-10 | 206313930 | 2023-11-10
A.O. Smith Water Products Company | State | SBD 100 199 *ES* 1** | Federally-Regulated Commercial & Industrial Equipment | Natural gas | 100 | 95 | 199000 | FALSE |  |  | FALSE | FALSE | Gas-fired storage | 80 |  |  |  | 1300 |  | 9 | 100 |  |  |  |  | 2023-11-10 | 206313924 | 2023-11-10
A.O. Smith Water Products Company | State | SBD 71 120 *E 1** | Federally-Regulated Commercial & Industrial Equipment | Natural gas | 72 | 67.5 | 120000 | FALSE |  |  | FALSE | FALSE | Gas-fired storage | 80 |  |  |  | 1000 |  | 10 | 100 |  |  |  |  | 2023-11-10 | 206313906 | 2023-11-10
A.O. Smith Water Products Company | State | GTS-910-*IE 1** | Federally-Regulated Commercial & Industrial Equipment | LPG | 0.4 | 0.5 | 380000 |  |  |  | FALSE | FALSE | Gas-fired instantaneous | 80 | [6 empty] | 0 |  |  |  | FALSE | 2023-11-10 | 211920855 | 2023-11-10
A.O. Smith Water Products Company | State | SPC 50 130 *E 2** | Federally-Regulated Commercial & Industrial Equipment | Natural gas | 50 | 47.8 | 130000 | TRUE |  |  | FALSE | FALSE | Gas-fired storage | 95 |  |  |  | 750 |  | 63 | 100 |  |  |  |  | 2023-11-10 | 206314813 | 2023-11-10
A.O. Smith Water Products Company | State | SBD-85-500*E* 1** | Federally-Regulated Commercial & Industrial Equipment | LPG | 85 | 82 | 500000 |  |  |  | FALSE | FALSE | Gas-fired instantaneous | 80 |  |  |  | 1600 |  |  | 100 |  |  |  | FALSE | 2023-11-10 | 206313966 | 2023-11-10
A.O. Smith Water Products Company | State | SPC 50 130 *E 2** | Federally-Regulated Commercial & Industrial Equipment | LPG | 50 | 47.8 | 130000 | TRUE |  |  | FALSE | FALSE | Gas-fired storage | 95 |  |  |  | 750 |  | 63 | 100 |  |  |  |  | 2023-11-10 | 206314813 | 2023-11-10
Rheem Sales Company, Inc. | RHEEM-RUUD | ELD80-FTB | Federally-Regulated Commercial & Industrial Equipment | Electric resistance | 80 | 72 | 12.1 | TRUE |  |  |  | FALSE | Electric storage |  |  | 0.67 | [9 empty] | 2023-11-10 | 201848766 | 2023-11-10
Rheem Sales Company, Inc. | RHEEM-RUUD | ELD66-FTB | Federally-Regulated Commercial & Industrial Equipment | Electric resistance | 65 | 58.5 | 12.1 | TRUE |  |  |  | FALSE | Electric storage |  |  | 0.76 | [9 empty] | 2023-11-10 | 201848762 | 2023-11-10
Rheem Sales Company, Inc. | RHEEM-RUUD | ELD66-TB | Federally-Regulated Commercial & Industrial Equipment | Electric resistance | 65 | 58.5 | 12.1 | TRUE |  |  |  | FALSE | Electric storage |  |  | 0.76 | [9 empty] | 2023-11-10 | 201848763 | 2023-11-10
Rheem Sales Company, Inc. | RHEEM-RUUD | ELD80-D | Federally-Regulated Commercial & Industrial Equipment | Electric resistance | 80 | 72 | 12.1 | TRUE |  |  |  | FALSE | Electric storage |  |  | 0.67 | [9 empty] | 2023-11-10 | 212596113 | 2023-11-10
Rheem Sales Company, Inc. | RHEEM-RUUD | ELD120-TB | Federally-Regulated Commercial & Industrial Equipment | Electric resistance | 119.9 | 109.1 | 12.1 | TRUE |  |  |  | FALSE | Electric storage |  |  | 0.54 | [9 empty] | 2023-11-10 | 201848771 | 2023-11-10
Rheem Sales Company, Inc. | RHEEM-RUUD | ELD66-D | Federally-Regulated Commercial & Industrial Equipment | Electric resistance | 65 | 58.5 | 12.1 | TRUE |  |  |  | FALSE | Electric storage |  |  | 0.76 | [9 empty] | 2023-11-10 | 212596112 | 2023-11-10
Rheem Sales Company, Inc. | RHEEM-RUUD | ELD120-FTB | Federally-Regulated Commercial & Industrial Equipment | Electric resistance | 119.9 | 109.1 | 12.1 | TRUE |  |  |  | FALSE | Electric storage |  |  | 0.54 | [9 empty] | 2023-11-10 | 201848770 | 2023-11-10
Rheem Sales Company, Inc. | RHEEM-RUUD | ELD80-TB | Federally-Regulated Commercial & Industrial Equipment | Electric resistance | 80 | 72 | 12.1 | TRUE |  |  |  | FALSE | Electric storage |  |  | 0.67 | [9 empty] | 2023-11-10 | 201848767 | 2023-11-10
Rheem Sales Company, Inc. | RHEEM-RUUD | ELD120-D | Federally-Regulated Commercial & Industrial Equipment | Electric resistance | 119.9 | 109.1 | 12.1 | TRUE |  |  |  | FALSE | Electric storage |  |  | 0.54 | [9 empty] | 2023-11-10 | 212596114 | 2023-11-10
Bradford White Corporation | BRADFORD WHITE | D-100L250**** | Federally-Regulated Commercial & Industrial Equipment | Natural gas | 100 | 95 | 250000 | TRUE |  |  | FALSE | FALSE | Gas-fired storage | 80 |  |  |  | 1236 |  | 16 | 2 |  |  |  |  | 2023-11-10 | 7056666 | 2023-11-10
Bradford White Corporation | BRADFORD WHITE | SLE280T******* | Federally-Regulated Commercial & Industrial Equipment | Electric resistance | 80 | 72.8 | 12.2 | TRUE |  |  |  | FALSE | Electric storage |  |  | 0.67 | [9 empty] | 2023-11-10 | 207785136 | 2023-11-10
Bradford White Corporation | BRADFORD WHITE | D-75T160**N2 | Federally-Regulated Commercial & Industrial Equipment | Natural gas | 75 | 71.3 | 160000 | TRUE |  |  | FALSE | FALSE | Gas-fired storage | 80 |  |  |  | 1051 |  | 16 | 2 |  |  |  |  | 2023-11-10 | 7056629 | 2023-11-10
Bradford White Corporation | BRADFORD WHITE | D-80T425**** | Federally-Regulated Commercial & Industrial Equipment | LPG | 80 | 76 | 425000 |  |  |  | FALSE | FALSE | Gas-fired instantaneous | 80 |  |  |  | 1314 |  |  | 2 |  |  |  | FALSE | 2023-11-10 | 7056655 | 2023-11-10
Bradford White Corporation | BRADFORD WHITE | E32-120R* | Federally-Regulated Commercial & Industrial Equipment | Electric resistance | 119 | 107.7 | 18 | FALSE |  |  |  | FALSE | Electric storage |  |  | 0.53 | [9 empty] | 2023-11-10 | 207679303 | 2023-11-10
Bradford White Corporation | BRADFORD WHITE | D-100L250**** | Federally-Regulated Commercial & Industrial Equipment | LPG | 100 | 95 | 250000 | TRUE |  |  | FALSE | FALSE | Gas-fired storage | 80 |  |  |  | 1236 |  | 16 | 2 |  |  |  |  | 2023-11-10 | 7056647 | 2023-11-10
Bradford White Corporation | BRADFORD WHITE | D100S199*X | Federally-Regulated Commercial & Industrial Equipment | LPG | 100 | 95 | 199900 | TRUE |  |  | FALSE | FALSE | Gas-fired storage | 80 |  |  |  | 1099 |  | 16 | 2 |  |  |  |  | 2023-11-10 | 7057180 | 2023-11-10
Bradford White Corporation | BRADFORD WHITE | LE265T******* | Federally-Regulated Commercial & Industrial Equipment | Electric resistance | 65 | 59.1 | 12.2 | TRUE |  |  |  | FALSE | Electric storage |  |  | 0.75 | [9 empty] | 2023-11-10 | 207785130 | 2023-11-10
Bradford White Corporation | BRADFORD WHITE | UCG100H199*N* | Federally-Regulated Commercial & Industrial Equipment | Natural gas | 100 | 95 | 199000 | TRUE |  |  | FALSE | FALSE | Gas-fired storage | 82 |  |  |  | 1340 |  | 72 | 4 |  |  |  |  | 2023-11-10 | 7056893 | 2023-11-10
Bradford White Corporation | BRADFORD WHITE | EF120T400*N*3 | Federally-Regulated Commercial & Industrial Equipment | Natural gas | 119 | 113.1 | 399900 | FALSE |  |  | FALSE | FALSE | Gas-fired storage | 94 |  |  |  | 1427 |  | 144 | 2 |  |  |  |  | 2023-11-10 | 202887518 | 2023-11-10
Bradford White Corporation | BRADFORD WHITE | D100S199**N | Federally-Regulated Commercial & Industrial Equipment | Natural gas | 100 | 95 | 199900 | TRUE |  |  | FALSE | FALSE | Gas-fired storage | 80 |  |  |  | 1099 |  | 16 | 2 |  |  |  |  | 2023-11-10 | 7057179 | 2023-11-10
Bradford White Corporation | BRADFORD WHITE | D-100S250**** | Federally-Regulated Commercial & Industrial Equipment | LPG | 100 | 95 | 250000 | TRUE |  |  | FALSE | FALSE | Gas-fired storage | 80 |  |  |  | 1099 |  | 16 | 2 |  |  |  |  | 2023-11-10 | 7056634 | 2023-11-10
Bradford White Corporation | BRADFORD WHITE | D38T155*X* | Federally-Regulated Commercial & Industrial Equipment | LPG | 38 | 36.1 | 150000 | FALSE |  |  | FALSE | FALSE | Gas-fired storage | 80 |  |  |  | 850 |  | 16 | 2 |  |  |  |  | 2023-11-10 | 205805689 | 2023-11-10
Bradford White Corporation | BRADFORD WHITE | EF100T150*X** | Federally-Regulated Commercial & Industrial Equipment | LPG | 100 | 95.5 | 150000 | FALSE |  |  | FALSE | FALSE | Gas-fired storage | 97 |  |  |  | 1080 |  | 144 | 2 |  |  |  |  | 2023-11-10 | 205049539 | 2023-11-10
Bradford White Corporation | BRADFORD WHITE | EF60T150E*N*2 | Federally-Regulated Commercial & Industrial Equipment | Natural gas | 60 | 57 | 150000 | TRUE |  |  | FALSE | FALSE | Gas-fired storage | 93 |  |  |  | 824 |  | 144 | 2 |  |  |  |  | 2023-11-10 | 7057273 | 2023-11-10
Bradford White Corporation | BRADFORD WHITE | EF120T500*X*3 | Federally-Regulated Commercial & Industrial Equipment | LPG | 119 | 113.1 | 499900 |  |  |  | FALSE | FALSE | Gas-fired instantaneous | 94 |  |  |  | 1532 |  |  | 2 |  |  |  | FALSE | 2023-11-10 | 202898409 | 2023-11-10
Bradford White Corporation | BRADFORD WHITE | CEA50-**-*-****-** | Federally-Regulated Commercial & Industrial Equipment | Electric resistance | 48 | 43.7 | 18 | FALSE |  |  |  | FALSE | Electric storage |  |  | 0.92 |  |  |  | 0 | 0 |  |  |  |  | 2023-11-10 | 204388143 | 2023-11-10
Bradford White Corporation | BRADFORD WHITE | UCG80H399*X* | Federally-Regulated Commercial & Industrial Equipment | LPG | 80 | 76 | 399000 |  |  |  | FALSE | FALSE | Gas-fired instantaneous | 80 |  |  |  | 1482 |  |  | 1 |  |  |  | FALSE | 2023-11-10 | 8482838 | 2023-11-10
Bradford White Corporation | BRADFORD WHITE | EF100T300E*N*2 | Federally-Regulated Commercial & Industrial Equipment | Natural gas | 100 | 95 | 300000 | TRUE |  |  | FALSE | FALSE | Gas-fired storage | 92 |  |  |  | 1044 |  | 144 | 2 |  |  |  |  | 2023-11-10 | 7057271 | 2023-11-10
Bradford White Corporation | BRADFORD WHITE | UCG80H125*N* | Federally-Regulated Commercial & Industrial Equipment | Natural gas | 80 | 76 | 125000 | FALSE |  |  | FALSE | FALSE | Gas-fired storage | 82 |  |  |  | 1140 |  | 72 | 1 |  |  |  |  | 2023-11-10 | 8482812 | 2023-11-10
Bradford White Corporation | BRADFORD WHITE | CEA30-**-*-****-** | Federally-Regulated Commercial & Industrial Equipment | Electric resistance | 30 | 27.7 | 18 | FALSE |  |  |  | FALSE | Electric storage |  |  | 1.2 |  |  |  | 0 | 0 |  |  |  |  | 2023-11-10 | 204388141 | 2023-11-10
Bradford White Corporation | BRADFORD WHITE | D38T155**N* | Federally-Regulated Commercial & Industrial Equipment | Natural gas | 38 | 36.1 | 150000 | FALSE |  |  | FALSE | FALSE | Gas-fired storage | 80 |  |  |  | 850 |  | 16 | 2 |  |  |  |  | 2023-11-10 | 205805688 | 2023-11-10
Bradford White Corporation | BRADFORD WHITE | EF100T199*X** | Federally-Regulated Commercial & Industrial Equipment | LPG | 100 | 95.5 | 199900 | FALSE |  |  | FALSE | FALSE | Gas-fired storage | 97 |  |  |  | 1130 |  | 144 | 2 |  |  |  |  | 2023-11-10 | 205049538 | 2023-11-10
Bradford White Corporation | BRADFORD WHITE | UCG80H270*X* | Federally-Regulated Commercial & Industrial Equipment | LPG | 80 | 76 | 270000 | FALSE |  |  | FALSE | FALSE | Gas-fired storage | 82 |  |  |  | 1321 |  | 72 | 1 |  |  |  |  | 2023-11-10 | 8482836 | 2023-11-10
Bradford White Corporation | BRADFORD WHITE | EF60T125E*N*2 | Federally-Regulated Commercial & Industrial Equipment | Natural gas | 60 | 57 | 125000 | TRUE |  |  | FALSE | FALSE | Gas-fired storage | 96 |  |  |  | 824 |  | 144 | 2 |  |  |  |  | 2023-11-10 | 7057272 | 2023-11-10
Bradford White Corporation | BRADFORD WHITE | D80T725*X* | Federally-Regulated Commercial & Industrial Equipment | LPG | 80 | 76 | 725000 |  |  |  | FALSE | FALSE | Gas-fired instantaneous | 80 |  |  |  | 1314 |  |  | 2 |  |  |  | FALSE | 2023-11-10 | 7057204 | 2023-11-10
Bradford White Corporation | BRADFORD WHITE | UCG100H399*N* | Federally-Regulated Commercial & Industrial Equipment | Natural gas | 100 | 95 | 399000 | TRUE |  |  | FALSE | FALSE | Gas-fired storage | 82 |  |  |  | 1500 |  | 72 | 4 |  |  |  |  | 2023-11-10 | 7056899 | 2023-11-10
Bradford White Corporation | BRADFORD WHITE | D75T125*X | Federally-Regulated Commercial & Industrial Equipment | LPG | 75 | 71.3 | 125000 | TRUE |  |  | FALSE | FALSE | Gas-fired storage | 80 |  |  |  | 1051 |  | 16 | 2 |  |  |  |  | 2023-11-10 | 7057195 | 2023-11-10
Bradford White Corporation | BRADFORD WHITE | D-100L300**** | Federally-Regulated Commercial & Industrial Equipment | LPG | 100 | 95 | 300000 | TRUE |  |  | FALSE | FALSE | Gas-fired storage | 80 |  |  |  | 1236 |  | 16 | 2 |  |  |  |  | 2023-11-10 | 7056668 | 2023-11-10
Bradford White Corporation | BRADFORD WHITE | EF100T150E*N** | Federally-Regulated Commercial & Industrial Equipment | Natural gas | 100 | 96.5 | 150000 | FALSE |  |  | FALSE | FALSE | Gas-fired storage | 97 |  |  |  | 1080 |  | 144 | 2 |  |  |  |  | 2023-11-10 | 204803822 | 2023-11-10
Bradford White Corporation | BRADFORD WHITE | UCG80H125*X* | Federally-Regulated Commercial & Industrial Equipment | LPG | 80 | 76 | 125000 | FALSE |  |  | FALSE | FALSE | Gas-fired storage | 82 |  |  |  | 1140 |  | 72 | 1 |  |  |  |  | 2023-11-10 | 8482813 | 2023-11-10
Bradford White Corporation | BRADFORD WHITE | UCG80H199*N* | Federally-Regulated Commercial & Industrial Equipment | Natural gas | 80 | 76 | 199000 | FALSE |  |  | FALSE | FALSE | Gas-fired storage | 82 |  |  |  | 1232 |  | 72 | 1 |  |  |  |  | 2023-11-10 | 8482814 | 2023-11-10
Bradford White Corporation | BRADFORD WHITE | SLE265T******* | Federally-Regulated Commercial & Industrial Equipment | Electric resistance | 65 | 59.1 | 12.2 | TRUE |  |  |  | FALSE | Electric storage |  |  | 0.75 | [9 empty] | 2023-11-10 | 207785135 | 2023-11-10
Bradford White Corporation | BRADFORD WHITE | CEA120-**-*-****-** | Federally-Regulated Commercial & Industrial Equipment | Electric resistance | 119 | 107.1 | 18 | FALSE |  |  |  | FALSE | Electric storage |  |  | 0.54 |  |  |  | 0 | 0 |  |  |  |  | 2023-11-10 | 204388145 | 2023-11-10
Bradford White Corporation | BRADFORD WHITE | E32-80R* | Federally-Regulated Commercial & Industrial Equipment | Electric resistance | 80 | 76 | 18 | FALSE |  |  |  | FALSE | Electric storage |  |  | 0.65 |  |  |  | 0 | 0 |  |  |  |  | 2023-11-10 | 7056972 | 2023-11-10
Bradford White Corporation | BRADFORD WHITE | D80T199**N | Federally-Regulated Commercial & Industrial Equipment | Natural gas | 80 | 76 | 199900 | TRUE |  |  | FALSE | FALSE | Gas-fired storage | 80 |  |  |  | 1099 |  | 16 | 2 |  |  |  |  | 2023-11-10 | 7057186 | 2023-11-10
Bradford White Corporation | BRADFORD WHITE | D-100S250**** | Federally-Regulated Commercial & Industrial Equipment | Natural gas | 100 | 95 | 250000 | TRUE |  |  | FALSE | FALSE | Gas-fired storage | 80 |  |  |  | 1099 |  | 16 | 2 |  |  |  |  | 2023-11-10 | 7056635 | 2023-11-10
Bradford White Corporation | BRADFORD WHITE | EF60T125*X*2 | Federally-Regulated Commercial & Industrial Equipment | LPG | 60 | 57 | 125000 | TRUE |  |  | FALSE | FALSE | Gas-fired storage | 96 |  |  |  | 824 |  | 144 | 2 |  |  |  |  | 2023-11-10 | 204235069 | 2023-11-10
Bradford White Corporation | BRADFORD WHITE | UCG100H270*N* | Federally-Regulated Commercial & Industrial Equipment | Natural gas | 100 | 95 | 270000 | TRUE |  |  | FALSE | FALSE | Gas-fired storage | 82 |  |  |  | 1425 |  | 72 | 4 |  |  |  |  | 2023-11-10 | 7056695 | 2023-11-10
Bradford White Corporation | BRADFORD WHITE | EF120T500*N*3 | Federally-Regulated Commercial & Industrial Equipment | Natural gas | 119 | 113.1 | 499900 |  |  |  | FALSE | FALSE | Gas-fired instantaneous | 94 |  |  |  | 1532 |  |  | 2 |  |  |  | FALSE | 2023-11-10 | 202886845 | 2023-11-10
Bradford White Corporation | BRADFORD WHITE | CEHD80******* | Federally-Regulated Commercial & Industrial Equipment | Electric resistance | 80 | 72 | 18 | FALSE |  |  |  | FALSE | Electric storage |  |  | 0.68 |  |  |  | 0 | 0 |  |  |  |  | 2023-11-10 | 8979846 | 2023-11-10
Bradford White Corporation | BRADFORD WHITE | D75T125**N | Federally-Regulated Commercial & Industrial Equipment | Natural gas | 75 | 71.3 | 125000 | TRUE |  |  | FALSE | FALSE | Gas-fired storage | 80 |  |  |  | 1051 |  | 16 | 2 |  |  |  |  | 2023-11-10 | 7057194 | 2023-11-10
Bradford White Corporation | BRADFORD WHITE | CEA80-**-*-****-** | Federally-Regulated Commercial & Industrial Equipment | Electric resistance | 78 | 71.1 | 18 | FALSE |  |  |  | FALSE | Electric storage |  |  | 0.68 |  |  |  | 0 | 0 |  |  |  |  | 2023-11-10 | 204388144 | 2023-11-10
Bradford White Corporation | BRADFORD WHITE | D-75T160**X | Federally-Regulated Commercial & Industrial Equipment | LPG | 75 | 71.3 | 155000 | TRUE |  |  | FALSE | FALSE | Gas-fired storage | 80 |  |  |  | 1051 |  | 16 | 2 |  |  |  |  | 2023-11-10 | 7056664 | 2023-11-10
Bradford White Corporation | BRADFORD WHITE | D80T180*X | Federally-Regulated Commercial & Industrial Equipment | LPG | 80 | 76 | 180000 | TRUE |  |  | FALSE | FALSE | Gas-fired storage | 80 |  |  |  | 1099 |  | 16 | 2 |  |  |  |  | 2023-11-10 | 7057181 | 2023-11-10
Bradford White Corporation | BRADFORD WHITE | D100T199*X | Federally-Regulated Commercial & Industrial Equipment | LPG | 100 | 95 | 199900 | TRUE |  |  | FALSE | FALSE | Gas-fired storage | 80 |  |  |  | 1238 |  | 16 | 2 |  |  |  |  | 2023-11-10 | 7057200 | 2023-11-10
Bradford White Corporation | BRADFORD WHITE | D-100L270**X* | Federally-Regulated Commercial & Industrial Equipment | LPG | 100 | 95 | 250000 | TRUE |  |  | FALSE | FALSE | Gas-fired storage | 80 |  |  |  | 1236 |  | 16 | 2 |  |  |  |  | 2023-11-10 | 7056646 | 2023-11-10
Bradford White Corporation | BRADFORD WHITE | D-100L270**N* | Federally-Regulated Commercial & Industrial Equipment | Natural gas | 100 | 95 | 270000 | TRUE |  |  | FALSE | FALSE | Gas-fired storage | 80 |  |  |  | 1236 |  | 16 | 2 |  |  |  |  | 2023-11-10 | 7056667 | 2023-11-10
Bradford White Corporation | BRADFORD WHITE | D-80T425**** | Federally-Regulated Commercial & Industrial Equipment | Natural gas | 80 | 76 | 425000 |  |  |  | FALSE | FALSE | Gas-fired instantaneous | 80 |  |  |  | 1314 |  |  | 2 |  |  |  | FALSE | 2023-11-10 | 7056651 | 2023-11-10
Bradford White Corporation | BRADFORD WHITE | D-75T300**** | Federally-Regulated Commercial & Industrial Equipment | Natural gas | 75 | 71.3 | 300000 |  |  |  | FALSE | FALSE | Gas-fired instantaneous | 80 |  |  |  | 1071 |  |  | 2 |  |  |  | FALSE | 2023-11-10 | 7056670 | 2023-11-10
Bradford White Corporation | BRADFORD WHITE | SLE2120T******* | Federally-Regulated Commercial & Industrial Equipment | Electric resistance | 120 | 108.3 | 12.2 | TRUE |  |  |  | FALSE | Electric storage |  |  | 0.54 | [9 empty] | 2023-11-10 | 207785137 | 2023-11-10
Bradford White Corporation | BRADFORD WHITE | D-100L300**** | Federally-Regulated Commercial & Industrial Equipment | Natural gas | 100 | 95 | 300000 | TRUE |  |  | FALSE | FALSE | Gas-fired storage | 80 |  |  |  | 1236 |  | 16 | 2 |  |  |  |  | 2023-11-10 | 7056648 | 2023-11-10
Bradford White Corporation | BRADFORD WHITE | UCG80H199*X* | Federally-Regulated Commercial & Industrial Equipment | LPG | 80 | 76 | 199000 | FALSE |  |  | FALSE | FALSE | Gas-fired storage | 82 |  |  |  | 1232 |  | 72 | 1 |  |  |  |  | 2023-11-10 | 8482815 | 2023-11-10
Bradford White Corporation | BRADFORD WHITE | CEA40-**-*-****-** | Federally-Regulated Commercial & Industrial Equipment | Electric resistance | 40 | 37 | 18 | FALSE |  |  |  | FALSE | Electric storage |  |  | 0.98 |  |  |  | 0 | 0 |  |  |  |  | 2023-11-10 | 204388142 | 2023-11-10
Bradford White Corporation | BRADFORD WHITE | D-65T399**N* | Federally-Regulated Commercial & Industrial Equipment | Natural gas | 65 | 61.8 | 399900 |  |  |  | FALSE | FALSE | Gas-fired instantaneous | 80 |  |  |  | 1000 |  |  | 2 |  |  |  | FALSE | 2023-11-10 | 7056675 | 2023-11-10
Bradford White Corporation | BRADFORD WHITE | D65T370**N* | Federally-Regulated Commercial & Industrial Equipment | Natural gas | 65 | 61.7 | 370000 |  |  |  | FALSE | FALSE | Gas-fired instantaneous | 80 |  |  |  | 1000 |  |  | 2 |  |  |  | FALSE | 2023-11-10 | 7057255 | 2023-11-10
Bradford White Corporation | BRADFORD WHITE | D65T370*X* | Federally-Regulated Commercial & Industrial Equipment | LPG | 65 | 61.7 | 370000 |  |  |  | FALSE | FALSE | Gas-fired instantaneous | 80 |  |  |  | 1000 |  |  | 2 |  |  |  | FALSE | 2023-11-10 | 7057256 | 2023-11-10
Bradford White Corporation | BRADFORD WHITE | D-80T250**X* | Federally-Regulated Commercial & Industrial Equipment | LPG | 80 | 76 | 235000 | TRUE |  |  | FALSE | FALSE | Gas-fired storage | 80 |  |  |  | 1099 |  | 16 | 2 |  |  |  |  | 2023-11-10 | 7056654 | 2023-11-10
Bradford White Corporation | BRADFORD WHITE | D-80T250**N* | Federally-Regulated Commercial & Industrial Equipment | Natural gas | 80 | 76 | 250000 | TRUE |  |  | FALSE | FALSE | Gas-fired storage | 80 |  |  |  | 1099 |  | 30 | 2 |  |  |  |  | 2023-11-10 | 7056653 | 2023-11-10
Bradford White Corporation | BRADFORD WHITE | EF100T250E*N** | Federally-Regulated Commercial & Industrial Equipment | Natural gas | 100 | 96.5 | 250000 | FALSE |  |  | FALSE | FALSE | Gas-fired storage | 96 |  |  |  | 1180 |  | 144 | 2 |  |  |  |  | 2023-11-10 | 204803823 | 2023-11-10
Bradford White Corporation | BRADFORD WHITE | UCG80H399*N* | Federally-Regulated Commercial & Industrial Equipment | Natural gas | 80 | 76 | 399000 |  |  |  | FALSE | FALSE | Gas-fired instantaneous | 80 |  |  |  | 1482 |  |  | 1 |  |  |  | FALSE | 2023-11-10 | 8482837 | 2023-11-10
Bradford White Corporation | BRADFORD WHITE | D80T199*X | Federally-Regulated Commercial & Industrial Equipment | LPG | 80 | 76 | 199900 | TRUE |  |  | FALSE | FALSE | Gas-fired storage | 80 |  |  |  | 1099 |  | 16 | 2 |  |  |  |  | 2023-11-10 | 7057187 | 2023-11-10
Bradford White Corporation | BRADFORD WHITE | D100T199**N | Federally-Regulated Commercial & Industrial Equipment | Natural gas | 98 | 95 | 199900 | TRUE |  |  | FALSE | FALSE | Gas-fired storage | 80 |  |  |  | 1238 |  | 16 | 2 |  |  |  |  | 2023-11-10 | 7057199 | 2023-11-10
Bradford White Corporation | BRADFORD WHITE | UCG100H270*X* | Federally-Regulated Commercial & Industrial Equipment | LPG | 100 | 95 | 270000 | TRUE |  |  | FALSE | FALSE | Gas-fired storage | 82 |  |  |  | 1425 |  | 72 | 4 |  |  |  |  | 2023-11-10 | 7056696 | 2023-11-10
Bradford White Corporation | BRADFORD WHITE | EF100T300*X*2 | Federally-Regulated Commercial & Industrial Equipment | LPG | 100 | 95 | 300000 | TRUE |  |  | FALSE | FALSE | Gas-fired storage | 92 |  |  |  | 1044 |  | 144 | 2 |  |  |  |  | 2023-11-10 | 204235062 | 2023-11-10
Bradford White Corporation | BRADFORD WHITE | D80T180**N | Federally-Regulated Commercial & Industrial Equipment | Natural gas | 80 | 76 | 180000 | TRUE |  |  | FALSE | FALSE | Gas-fired storage | 80 |  |  |  | 1099 |  | 16 | 2 |  |  |  |  | 2023-11-10 | 7057190 | 2023-11-10
Bradford White Corporation | BRADFORD WHITE | D-100T250**N* | Federally-Regulated Commercial & Industrial Equipment | Natural gas | 98 | 93.1 | 250000 | TRUE |  |  | FALSE | FALSE | Gas-fired storage | 80 |  |  |  | 1238 |  | 16 | 2 |  |  |  |  | 2023-11-10 | 7056673 | 2023-11-10
Bradford White Corporation | BRADFORD WHITE | EF60T199*X*2 | Federally-Regulated Commercial & Industrial Equipment | LPG | 60 | 57 | 199900 | TRUE |  |  | FALSE | FALSE | Gas-fired storage | 92 |  |  |  | 824 |  | 144 | 2 |  |  |  |  | 2023-11-10 | 204235064 | 2023-11-10
Bradford White Corporation | BRADFORD WHITE | EF100T199E*N** | Federally-Regulated Commercial & Industrial Equipment | Natural gas | 100 | 96.5 | 199900 | FALSE |  |  | FALSE | FALSE | Gas-fired storage | 97 |  |  |  | 1130 |  | 144 | 2 |  |  |  |  | 2023-11-10 | 204803821 | 2023-11-10
Bradford White Corporation | BRADFORD WHITE | EF100T250*X** | Federally-Regulated Commercial & Industrial Equipment | LPG | 100 | 95.5 | 250000 | FALSE |  |  | FALSE | FALSE | Gas-fired storage | 96 |  |  |  | 1180 |  | 144 | 2 |  |  |  |  | 2023-11-10 | 205049540 | 2023-11-10
Bradford White Corporation | BRADFORD WHITE | D-75T300**** | Federally-Regulated Commercial & Industrial Equipment | LPG | 75 | 71.3 | 300000 |  |  |  | FALSE | FALSE | Gas-fired instantaneous | 80 |  |  |  | 1071 |  |  | 2 |  |  |  | FALSE | 2023-11-10 | 7056659 | 2023-11-10
Bradford White Corporation | BRADFORD WHITE | D100L199**N | Federally-Regulated Commercial & Industrial Equipment | Natural gas | 100 | 95 | 199900 | TRUE |  |  | FALSE | FALSE | Gas-fired storage | 80 |  |  |  | 1236 |  | 16 | 2 |  |  |  |  | 2023-11-10 | 7057175 | 2023-11-10
Bradford White Corporation | BRADFORD WHITE | UCG100H199*X* | Federally-Regulated Commercial & Industrial Equipment | LPG | 100 | 95 | 199000 | TRUE |  |  | FALSE | FALSE | Gas-fired storage | 82 |  |  |  | 1340 |  | 72 | 4 |  |  |  |  | 2023-11-10 | 7056894 | 2023-11-10
Bradford White Corporation | BRADFORD WHITE | D-100T250**X* | Federally-Regulated Commercial & Industrial Equipment | LPG | 98 | 93.1 | 235000 | TRUE |  |  | FALSE | FALSE | Gas-fired storage | 80 |  |  |  | 1238 |  | 16 | 2 |  |  |  |  | 2023-11-10 | 7056658 | 2023-11-10
Bradford White Corporation | BRADFORD WHITE | UCG100H399*X* | Federally-Regulated Commercial & Industrial Equipment | LPG | 100 | 95 | 399000 | TRUE |  |  | FALSE | FALSE | Gas-fired storage | 82 |  |  |  | 1500 |  | 72 | 4 |  |  |  |  | 2023-11-10 | 7056900 | 2023-11-10
Bradford White Corporation | BRADFORD WHITE | LE2120T******* | Federally-Regulated Commercial & Industrial Equipment | Electric resistance | 120 | 108.3 | 12.2 | TRUE |  |  |  | FALSE | Electric storage |  |  | 0.54 | [9 empty] | 2023-11-10 | 207785132 | 2023-11-10
Bradford White Corporation | BRADFORD WHITE | D100L199*X | Federally-Regulated Commercial & Industrial Equipment | LPG | 100 | 95 | 199900 | TRUE |  |  | FALSE | FALSE | Gas-fired storage | 80 |  |  |  | 1236 |  | 16 | 2 |  |  |  |  | 2023-11-10 | 7057176 | 2023-11-10
Bradford White Corporation | BRADFORD WHITE | E32-50S*-**** | Federally-Regulated Commercial & Industrial Equipment | Electric resistance | 50 | 45.2 | 18 | FALSE |  |  |  | FALSE | Electric storage |  |  | 0.86 | [9 empty] | 2023-11-10 | 207679302 | 2023-11-10
Bradford White Corporation | BRADFORD WHITE | EF120T400*X*3 | Federally-Regulated Commercial & Industrial Equipment | LPG | 119 | 113.1 | 399900 | FALSE |  |  | FALSE | FALSE | Gas-fired storage | 94 |  |  |  | 1427 |  | 144 | 2 |  |  |  |  | 2023-11-10 | 202898408 | 2023-11-10
Bradford White Corporation | BRADFORD WHITE | UCG80H270*N* | Federally-Regulated Commercial & Industrial Equipment | Natural gas | 80 | 76 | 270000 | FALSE |  |  | FALSE | FALSE | Gas-fired storage | 82 |  |  |  | 1321 |  | 72 | 1 |  |  |  |  | 2023-11-10 | 8482835 | 2023-11-10
Bradford White Corporation | BRADFORD WHITE | EF60T199E*N*2 | Federally-Regulated Commercial & Industrial Equipment | Natural gas | 60 | 57 | 199900 | TRUE |  |  | FALSE | FALSE | Gas-fired storage | 92 |  |  |  | 824 |  | 144 | 2 |  |  |  |  | 2023-11-10 | 7057274 | 2023-11-10
Bradford White Corporation | BRADFORD WHITE | LE280T******* | Federally-Regulated Commercial & Industrial Equipment | Electric resistance | 80 | 72.8 | 12.2 | TRUE |  |  |  | FALSE | Electric storage |  |  | 0.67 | [9 empty] | 2023-11-10 | 207785131 | 2023-11-10
Bradford White Corporation | BRADFORD WHITE | CEHD120******* | Federally-Regulated Commercial & Industrial Equipment | Electric resistance | 119 | 108 | 18 | FALSE |  |  |  | FALSE | Electric storage |  |  | 0.55 |  |  |  | 0 | 0 |  |  |  |  | 2023-11-10 | 8979876 | 2023-11-10
Bradford White Corporation | BRADFORD WHITE | CEHD50******* | Federally-Regulated Commercial & Industrial Equipment | Electric resistance | 50 | 45 | 18 | FALSE |  |  |  | FALSE | Electric storage |  |  | 0.9 |  |  |  | 0 | 0 |  |  |  |  | 2023-11-10 | 8979783 | 2023-11-10
Bradford White Corporation | BRADFORD WHITE | EF60T150*X*2 | Federally-Regulated Commercial & Industrial Equipment | LPG | 60 | 57 | 150000 | TRUE |  |  | FALSE | FALSE | Gas-fired storage | 93 |  |  |  | 824 |  | 144 | 2 |  |  |  |  | 2023-11-10 | 204235063 | 2023-11-10
Lochinvar, LLC. | Lochinvar | OAN201* | Federally-Regulated Commercial & Industrial Equipment | Natural gas | 1.8 | 1.8 | 201000 |  |  |  | TRUE | FALSE | Gas-fired instantaneous | 96 | [6 empty] | 16 |  |  |  |  | 2023-11-10 | 207645911 | 2023-11-10
Lochinvar, LLC. | Lochinvar | AWL201* | Federally-Regulated Commercial & Industrial Equipment | Natural gas | 1.8 | 1.8 | 201000 |  |  |  | TRUE | FALSE | Gas-fired instantaneous | 96 | [6 empty] | 16 |  |  |  |  | 2023-11-10 | 207645910 | 2023-11-10
Aerco International | AERCO | AM500RI | Federally-Regulated Commercial & Industrial Equipment | LPG | 35.5 | 35.5 | 500000 |  |  |  | FALSE | FALSE | Gas-fired instantaneous | 94 |  |  |  | 1224 |  |  | 0 |  |  |  | FALSE | 2023-11-10 | 9154511 | 2023-11-10
Aerco International | AERCO | AM399RI | Federally-Regulated Commercial & Industrial Equipment | Natural gas | 35.5 | 35.5 | 399000 |  |  |  | FALSE | FALSE | Gas-fired instantaneous | 92 |  |  |  | 1121 |  |  | 0 |  |  |  | FALSE | 2023-11-10 | 9154510 | 2023-11-10
Aerco International | AERCO | AM500RI | Federally-Regulated Commercial & Industrial Equipment | Natural gas | 35.5 | 35.5 | 500000 |  |  |  | FALSE | FALSE | Gas-fired instantaneous | 94 |  |  |  | 1224 |  |  | 0 |  |  |  | FALSE | 2023-11-10 | 9154511 | 2023-11-10
Aerco International | AERCO | AM399RI | Federally-Regulated Commercial & Industrial Equipment | LPG | 35.5 | 35.5 | 399000 |  |  |  | FALSE | FALSE | Gas-fired instantaneous | 92 |  |  |  | 1121 |  |  | 0 |  |  |  | FALSE | 2023-11-10 | 9154510 | 2023-11-10
Giant Factories, Inc. | HTP | CG300N65 | Federally-Regulated Commercial & Industrial Equipment | Natural gas | 55 | 52.4 | 300000 |  |  |  | FALSE | FALSE | Gas-fired instantaneous | 80 |  |  |  | 1100 |  |  | 3 |  |  |  | FALSE | 2023-11-10 | 7057767 | 2023-11-10
Giant Factories, Inc. | HTP | CG250N65 | Federally-Regulated Commercial & Industrial Equipment | Natural gas | 60 | 56.7 | 250000 |  |  |  | FALSE | FALSE | Gas-fired instantaneous | 80 |  |  |  | 1100 |  |  | 3 |  |  |  |  | 2023-11-10 | 7057766 | 2023-11-10
Laars Heating Systems Company | NATCO NATSTAK | F85V500 | Federally-Regulated Commercial & Industrial Equipment | Natural gas | 1.8 | 1.8 | 500000 |  |  |  | FALSE | FALSE | Gas-fired instantaneous | 85 | 80 | [5 empty] | 30 |  |  |  | TRUE | 2023-11-10 | 7380858 | 2023-11-10
Laars Heating Systems Company | NATCO NATSTAK | F85V1000 | Federally-Regulated Commercial & Industrial Equipment | Natural gas | 2.5 | 2.5 | 999000 |  |  |  | FALSE | FALSE | Gas-fired instantaneous | 85 | 80 | [5 empty] | 30 |  |  |  | TRUE | 2023-11-10 | 7380860 | 2023-11-10
Laars Heating Systems Company | NATCO NATSTAK | F85V1750 | Federally-Regulated Commercial & Industrial Equipment | LPG | 3.3 | 3.3 | 1750000 |  |  |  | FALSE | FALSE | Gas-fired instantaneous | 85 | 80 | [5 empty] | 30 |  |  |  | TRUE | 2023-11-10 | 7380863 | 2023-11-10
Laars Heating Systems Company | NATCO NATSTAK | F85V400 | Federally-Regulated Commercial & Industrial Equipment | Natural gas | 1.2 | 1.2 | 400000 |  |  |  | FALSE | FALSE | Gas-fired instantaneous | 85 | 80 | [5 empty] | 30 |  |  |  | TRUE | 2023-11-10 | 7380857 | 2023-11-10
Laars Heating Systems Company | NATCO NATSTAK | F85V1750 | Federally-Regulated Commercial & Industrial Equipment | Natural gas | 3.3 | 3.3 | 1750000 |  |  |  | FALSE | FALSE | Gas-fired instantaneous | 85 | 80 | [5 empty] | 30 |  |  |  | TRUE | 2023-11-10 | 7380863 | 2023-11-10
Laars Heating Systems Company | NATCO NATSTAK | F85V1500 | Federally-Regulated Commercial & Industrial Equipment | Natural gas | 3 | 3 | 1500000 |  |  |  | FALSE | FALSE | Gas-fired instantaneous | 85 | 80 | [5 empty] | 30 |  |  |  | TRUE | 2023-11-10 | 7380862 | 2023-11-10
Laars Heating Systems Company | NATCO NATSTAK | F85V1000 | Federally-Regulated Commercial & Industrial Equipment | LPG | 2.5 | 2.5 | 999000 |  |  |  | FALSE | FALSE | Gas-fired instantaneous | 85 | 80 | [5 empty] | 30 |  |  |  | TRUE | 2023-11-10 | 7380860 | 2023-11-10
Laars Heating Systems Company | NATCO NATSTAK | F85V300 | Federally-Regulated Commercial & Industrial Equipment | Natural gas | 1.1 | 1.1 | 300000 |  |  |  | FALSE | FALSE | Gas-fired instantaneous | 85 | 80 | [5 empty] | 30 |  |  |  | TRUE | 2023-11-10 | 7380856 | 2023-11-10
Laars Heating Systems Company | NATCO NATSTAK | F85V1500 | Federally-Regulated Commercial & Industrial Equipment | LPG | 3 | 3 | 1500000 |  |  |  | FALSE | FALSE | Gas-fired instantaneous | 85 | 80 | [5 empty] | 30 |  |  |  | TRUE | 2023-11-10 | 7380862 | 2023-11-10
Laars Heating Systems Company | NATCO NATSTAK | F85V500 | Federally-Regulated Commercial & Industrial Equipment | LPG | 1.8 | 1.8 | 500000 |  |  |  | FALSE | FALSE | Gas-fired instantaneous | 85 | 80 | [5 empty] | 30 |  |  |  | TRUE | 2023-11-10 | 7380858 | 2023-11-10
Laars Heating Systems Company | NATCO NATSTAK | F85V2000 | Federally-Regulated Commercial & Industrial Equipment | LPG | 3.6 | 3.6 | 2000000 |  |  |  | FALSE | FALSE | Gas-fired instantaneous | 85 | 80 | [5 empty] | 30 |  |  |  | TRUE | 2023-11-10 | 7380864 | 2023-11-10
Laars Heating Systems Company | NATCO NATSTAK | F85V300 | Federally-Regulated Commercial & Industrial Equipment | LPG | 1.1 | 1.1 | 300000 |  |  |  | FALSE | FALSE | Gas-fired instantaneous | 85 | 80 | [5 empty] | 30 |  |  |  | TRUE | 2023-11-10 | 7380856 | 2023-11-10
Laars Heating Systems Company | NATCO NATSTAK | F85V1250 | Federally-Regulated Commercial & Industrial Equipment | LPG | 2.7 | 2.7 | 1250000 |  |  |  | FALSE | FALSE | Gas-fired instantaneous | 85 | 80 | [5 empty] | 30 |  |  |  | TRUE | 2023-11-10 | 7380861 | 2023-11-10
Laars Heating Systems Company | NATCO NATSTAK | F85V2000 | Federally-Regulated Commercial & Industrial Equipment | Natural gas | 3.6 | 3.6 | 2000000 |  |  |  | FALSE | FALSE | Gas-fired instantaneous | 85 | 80 | [5 empty] | 30 |  |  |  | TRUE | 2023-11-10 | 7380864 | 2023-11-10
Laars Heating Systems Company | NATCO NATSTAK | F85V400 | Federally-Regulated Commercial & Industrial Equipment | LPG | 1.2 | 1.2 | 400000 |  |  |  | FALSE | FALSE | Gas-fired instantaneous | 85 | 80 | [5 empty] | 30 |  |  |  | TRUE | 2023-11-10 | 7380857 | 2023-11-10
Laars Heating Systems Company | NATCO NATSTAK | F85V1250 | Federally-Regulated Commercial & Industrial Equipment | Natural gas | 2.7 | 2.7 | 1250000 |  |  |  | FALSE | FALSE | Gas-fired instantaneous | 85 | 80 | [5 empty] | 30 |  |  |  | TRUE | 2023-11-10 | 7380861 | 2023-11-10
Laars Heating Systems Company | Keystone | KW750 | Federally-Regulated Commercial & Industrial Equipment | LPG | 5.5 | 5.5 | 750000 |  |  |  | FALSE | FALSE | Gas-fired instantaneous | 94 | [6 empty] | 30 |  |  |  | TRUE | 2023-11-10 | 200084670 | 2023-11-10
Laars Heating Systems Company | Keystone | KW850 | Federally-Regulated Commercial & Industrial Equipment | Natural gas | 6.1 | 6.1 | 850000 |  |  |  | FALSE | FALSE | Gas-fired instantaneous | 96 | [6 empty] | 30 |  |  |  | TRUE | 2023-11-10 | 200084668 | 2023-11-10
Laars Heating Systems Company | Keystone | KW850 | Federally-Regulated Commercial & Industrial Equipment | LPG | 6.1 | 6.1 | 850000 |  |  |  | FALSE | FALSE | Gas-fired instantaneous | 96 | [6 empty] | 30 |  |  |  | TRUE | 2023-11-10 | 200084668 | 2023-11-10
Laars Heating Systems Company | Keystone | KW500 | Federally-Regulated Commercial & Industrial Equipment | Natural gas | 4.7 | 4.7 | 500000 |  |  |  | FALSE | FALSE | Gas-fired instantaneous | 96 | [6 empty] | 30 |  |  |  | TRUE | 2023-11-10 | 200084656 | 2023-11-10
Laars Heating Systems Company | Keystone | KW750 | Federally-Regulated Commercial & Industrial Equipment | Natural gas | 5.5 | 5.5 | 750000 |  |  |  | FALSE | FALSE | Gas-fired instantaneous | 94 | [6 empty] | 30 |  |  |  | TRUE | 2023-11-10 | 200084670 | 2023-11-10
Laars Heating Systems Company | Keystone | KW399 | Federally-Regulated Commercial & Industrial Equipment | Natural gas | 4.2 | 4.2 | 399000 |  |  |  | FALSE | FALSE | Gas-fired instantaneous | 96 | [6 empty] | 30 |  |  |  | TRUE | 2023-11-10 | 200084658 | 2023-11-10
Laars Heating Systems Company | Keystone | KW285 | Federally-Regulated Commercial & Industrial Equipment | Natural gas | 2.7 | 2.7 | 285000 |  |  |  | FALSE | FALSE | Gas-fired instantaneous | 95 | [6 empty] | 30 |  |  |  |  | 2023-11-10 | 200084660 | 2023-11-10
Laars Heating Systems Company | Keystone | KW500 | Federally-Regulated Commercial & Industrial Equipment | LPG | 4.7 | 4.7 | 500000 |  |  |  | FALSE | FALSE | Gas-fired instantaneous | 96 | [6 empty] | 30 |  |  |  | TRUE | 2023-11-10 | 200084656 | 2023-11-10
Laars Heating Systems Company | Keystone | KW399 | Federally-Regulated Commercial & Industrial Equipment | LPG | 4.2 | 4.2 | 399000 |  |  |  | FALSE | FALSE | Gas-fired instantaneous | 96 | [6 empty] | 30 |  |  |  | TRUE | 2023-11-10 | 200084658 | 2023-11-10
Laars Heating Systems Company | Keystone | KW285 | Federally-Regulated Commercial & Industrial Equipment | LPG | 2.7 | 2.7 | 285000 |  |  |  | FALSE | FALSE | Gas-fired instantaneous | 95 | [6 empty] | 30 |  |  |  |  | 2023-11-10 | 200084660 | 2023-11-10
Rheem Sales Company, Inc. | Richmond | TNU82-156 | Federally-Regulated Commercial & Industrial Equipment | Natural gas | 82 | 78.2 | 156000 | FALSE |  |  | FALSE | FALSE | Gas-fired storage | 80 |  |  |  | 1191 |  | 51 | 22 |  |  |  |  | 2023-11-10 | 7057386 | 2023-11-10
Rheem Sales Company, Inc. | Richmond | GHE80SU-130 | Federally-Regulated Commercial & Industrial Equipment | LPG | 80 | 80 | 130000 | FALSE |  |  | FALSE | FALSE | Gas-fired storage | 98 |  |  |  | 950 |  | 70 | 6 |  |  |  |  | 2023-11-10 | 201977706 | 2023-11-10
Rheem Sales Company, Inc. | Richmond | GHE100SS-130 | Federally-Regulated Commercial & Industrial Equipment | Natural gas | 100 | 98 | 130000 | FALSE |  |  | FALSE | FALSE | Gas-fired storage | 97 |  |  |  | 1050 |  | 70 | 6 |  |  |  |  | 2023-11-10 | 201977745 | 2023-11-10
Rheem Sales Company, Inc. | Richmond | GHE80SS-300 | Federally-Regulated Commercial & Industrial Equipment | LPG | 80 | 80 | 300000 | FALSE |  |  | FALSE | FALSE | Gas-fired storage | 95 |  |  |  | 1105 |  | 216 | 7 |  |  |  |  | 2023-11-10 | 201977909 | 2023-11-10
Rheem Sales Company, Inc. | Richmond | GHE119S*-500(A) | Federally-Regulated Commercial & Industrial Equipment | Natural gas | 119 | 119 | 499900 |  |  |  | FALSE | FALSE | Gas-fired instantaneous | 95 |  |  |  | 1180 |  |  | 226 |  |  |  | FALSE | 2023-11-10 | 208812574 | 2023-11-10
Rheem Sales Company, Inc. | Richmond | GHE80SU-130 | Federally-Regulated Commercial & Industrial Equipment | Natural gas | 80 | 80 | 130000 | FALSE |  |  | FALSE | FALSE | Gas-fired storage | 98 |  |  |  | 950 |  | 70 | 6 |  |  |  |  | 2023-11-10 | 201977706 | 2023-11-10
Rheem Sales Company, Inc. | Richmond | GHE100SS-200 | Federally-Regulated Commercial & Industrial Equipment | Natural gas | 100 | 96 | 200000 | FALSE |  |  | FALSE | FALSE | Gas-fired storage | 97 |  |  |  | 1100 |  | 130 | 7 |  |  |  |  | 2023-11-10 | 201862846 | 2023-11-10
Rheem Sales Company, Inc. | Richmond | GHE80SU-160 | Federally-Regulated Commercial & Industrial Equipment | Natural gas | 80 | 80 | 160000 | FALSE |  |  | FALSE | FALSE | Gas-fired storage | 97 |  |  |  | 980 |  | 119 | 6 |  |  |  |  | 2023-11-10 | 201977707 | 2023-11-10
Rheem Sales Company, Inc. | Richmond | TNU75-125 | Federally-Regulated Commercial & Industrial Equipment | Natural gas | 75 | 71.3 | 125000 | FALSE |  |  | FALSE | FALSE | Gas-fired storage | 80 |  |  |  | 1108 |  | 47 | 22 |  |  |  |  | 2023-11-10 | 7057384 | 2023-11-10
Rheem Sales Company, Inc. | Richmond | GHE80SS-300 | Federally-Regulated Commercial & Industrial Equipment | Natural gas | 80 | 80 | 300000 | FALSE |  |  | FALSE | FALSE | Gas-fired storage | 95 |  |  |  | 1105 |  | 216 | 7 |  |  |  |  | 2023-11-10 | 201977909 | 2023-11-10
Rheem Sales Company, Inc. | Richmond | GHE100SU-300A | Federally-Regulated Commercial & Industrial Equipment | LPG | 100 | 96 | 300000 | FALSE |  |  | FALSE | FALSE | Gas-fired storage | 96 |  |  |  | 1210 |  | 217 | 7 |  |  |  |  | 2023-11-10 | 201862851 | 2023-11-10
Rheem Sales Company, Inc. | Richmond | GHE80SU-160A | Federally-Regulated Commercial & Industrial Equipment | LPG | 80 | 80 | 160000 | FALSE |  |  | FALSE | FALSE | Gas-fired storage | 97 |  |  |  | 980 |  | 119 | 6 |  |  |  |  | 2023-11-10 | 201977729 | 2023-11-10
Rheem Sales Company, Inc. | Richmond | GHE80SS-200A | Federally-Regulated Commercial & Industrial Equipment | Natural gas | 80 | 80 | 199900 | FALSE |  |  | FALSE | FALSE | Gas-fired storage | 95 |  |  |  | 1001 |  | 88 | 7 |  |  |  |  | 2023-11-10 | 201928838 | 2023-11-10
Rheem Sales Company, Inc. | Richmond | GHE80SU-200 | Federally-Regulated Commercial & Industrial Equipment | Natural gas | 80 | 80 | 199900 | FALSE |  |  | FALSE | FALSE | Gas-fired storage | 95 |  |  |  | 1001 |  | 88 | 7 |  |  |  |  | 2023-11-10 | 201928829 | 2023-11-10
Rheem Sales Company, Inc. | Richmond | GHE100SS-400 | Federally-Regulated Commercial & Industrial Equipment | Natural gas | 100 | 96 | 399900 | FALSE |  |  | FALSE | FALSE | Gas-fired storage | 95 |  |  |  | 1310 |  | 260 | 7 |  |  |  |  | 2023-11-10 | 201885190 | 2023-11-10
Rheem Sales Company, Inc. | Richmond | GHE100SS-250A | Federally-Regulated Commercial & Industrial Equipment | Natural gas | 100 | 96 | 250000 | FALSE |  |  | FALSE | FALSE | Gas-fired storage | 96 |  |  |  | 1155 |  | 140 | 7 |  |  |  |  | 2023-11-10 | 201862850 | 2023-11-10
Rheem Sales Company, Inc. | Richmond | GHE100SU-200 | Federally-Regulated Commercial & Industrial Equipment | LPG | 100 | 96 | 200000 | FALSE |  |  | FALSE | FALSE | Gas-fired storage | 97 |  |  |  | 1100 |  | 130 | 7 |  |  |  |  | 2023-11-10 | 201862824 | 2023-11-10
Rheem Sales Company, Inc. | Richmond | GHE80SU-300 | Federally-Regulated Commercial & Industrial Equipment | LPG | 80 | 80 | 300000 | FALSE |  |  | FALSE | FALSE | Gas-fired storage | 95 |  |  |  | 1105 |  | 216 | 7 |  |  |  |  | 2023-11-10 | 201977901 | 2023-11-10
Rheem Sales Company, Inc. | Richmond | GHE100SU-160 | Federally-Regulated Commercial & Industrial Equipment | LPG | 100 | 98 | 160000 | FALSE |  |  | FALSE | FALSE | Gas-fired storage | 97 |  |  |  | 1080 |  | 119 | 6 |  |  |  |  | 2023-11-10 | 201977713 | 2023-11-10
Rheem Sales Company, Inc. | Richmond | GHE100SS-300A | Federally-Regulated Commercial & Industrial Equipment | Natural gas | 100 | 96 | 300000 | FALSE |  |  | FALSE | FALSE | Gas-fired storage | 96 |  |  |  | 1210 |  | 217 | 7 |  |  |  |  | 2023-11-10 | 201862853 | 2023-11-10
Rheem Sales Company, Inc. | Richmond | GHE80SU-300A | Federally-Regulated Commercial & Industrial Equipment | Natural gas | 80 | 80 | 300000 | FALSE |  |  | FALSE | FALSE | Gas-fired storage | 95 |  |  |  | 1105 |  | 216 | 7 |  |  |  |  | 2023-11-10 | 201977908 | 2023-11-10
Rheem Sales Company, Inc. | Richmond | GHE80SU-130A | Federally-Regulated Commercial & Industrial Equipment | LPG | 80 | 80 | 130000 | FALSE |  |  | FALSE | FALSE | Gas-fired storage | 98 |  |  |  | 950 |  | 70 | 6 |  |  |  |  | 2023-11-10 | 201977726 | 2023-11-10
Rheem Sales Company, Inc. | Richmond | GHE80SS-300A | Federally-Regulated Commercial & Industrial Equipment | Natural gas | 80 | 80 | 300000 | FALSE |  |  | FALSE | FALSE | Gas-fired storage | 95 |  |  |  | 1105 |  | 216 | 7 |  |  |  |  | 2023-11-10 | 201977910 | 2023-11-10
Rheem Sales Company, Inc. | Richmond | GHE100SU-160A | Federally-Regulated Commercial & Industrial Equipment | Natural gas | 100 | 98 | 160000 | FALSE |  |  | FALSE | FALSE | Gas-fired storage | 97 |  |  |  | 1080 |  | 119 | 6 |  |  |  |  | 2023-11-10 | 201977747 | 2023-11-10
Rheem Sales Company, Inc. | Richmond | TNU100-400 | Federally-Regulated Commercial & Industrial Equipment | Natural gas | 100 | 103 | 399900 | FALSE |  |  | FALSE | FALSE | Gas-fired storage | 80 |  |  |  | 1599 |  | 85 | 105 |  |  |  |  | 2023-11-10 | 7057381 | 2023-11-10
Rheem Sales Company, Inc. | Richmond | GHE80SU-200A | Federally-Regulated Commercial & Industrial Equipment | Natural gas | 80 | 80 | 199900 | FALSE |  |  | FALSE | FALSE | Gas-fired storage | 95 |  |  |  | 1001 |  | 88 | 7 |  |  |  |  | 2023-11-10 | 201928836 | 2023-11-10
Rheem Sales Company, Inc. | Richmond | TELD120-TB | Federally-Regulated Commercial & Industrial Equipment | Electric resistance | 119.9 | 109.1 | 12.1 | TRUE |  |  |  | FALSE | Electric storage |  |  | 0.54 | [9 empty] | 2023-11-10 | 201848773 | 2023-11-10
Rheem Sales Company, Inc. | Richmond | GHE100SS-200 | Federally-Regulated Commercial & Industrial Equipment | LPG | 100 | 96 | 200000 | FALSE |  |  | FALSE | FALSE | Gas-fired storage | 97 |  |  |  | 1100 |  | 130 | 7 |  |  |  |  | 2023-11-10 | 201862846 | 2023-11-10
Rheem Sales Company, Inc. | Richmond | GHE80SS-130A | Federally-Regulated Commercial & Industrial Equipment | Natural gas | 80 | 80 | 130000 | FALSE |  |  | FALSE | FALSE | Gas-fired storage | 98 |  |  |  | 950 |  | 70 | 6 |  |  |  |  | 2023-11-10 | 201977728 | 2023-11-10
Rheem Sales Company, Inc. | Richmond | GHE100SS-160A | Federally-Regulated Commercial & Industrial Equipment | LPG | 100 | 98 | 160000 | FALSE |  |  | FALSE | FALSE | Gas-fired storage | 97 |  |  |  | 1080 |  | 119 | 6 |  |  |  |  | 2023-11-10 | 201977749 | 2023-11-10
Rheem Sales Company, Inc. | Richmond | GHE80SS-200 | Federally-Regulated Commercial & Industrial Equipment | LPG | 80 | 80 | 199900 | FALSE |  |  | FALSE | FALSE | Gas-fired storage | 95 |  |  |  | 1001 |  | 88 | 7 |  |  |  |  | 2023-11-10 | 201928837 | 2023-11-10
Rheem Sales Company, Inc. | Richmond | GHE100SU-160A | Federally-Regulated Commercial & Industrial Equipment | LPG | 100 | 98 | 160000 | FALSE |  |  | FALSE | FALSE | Gas-fired storage | 97 |  |  |  | 1080 |  | 119 | 6 |  |  |  |  | 2023-11-10 | 201977747 | 2023-11-10
Rheem Sales Company, Inc. | Richmond | TNU100-250 | Federally-Regulated Commercial & Industrial Equipment | Natural gas | 100 | 97 | 250000 | FALSE |  |  | FALSE | FALSE | Gas-fired storage | 82 |  |  |  | 1412 |  | 55 | 96 |  |  |  |  | 2023-11-10 | 7057379 | 2023-11-10
Rheem Sales Company, Inc. | Richmond | GHE100SU-250 | Federally-Regulated Commercial & Industrial Equipment | LPG | 100 | 96 | 250000 | FALSE |  |  | FALSE | FALSE | Gas-fired storage | 96 |  |  |  | 1155 |  | 140 | 7 |  |  |  |  | 2023-11-10 | 201862825 | 2023-11-10
Rheem Sales Company, Inc. | Richmond | GHE100SU-130A | Federally-Regulated Commercial & Industrial Equipment | Natural gas | 100 | 98 | 130000 | FALSE |  |  | FALSE | FALSE | Gas-fired storage | 97 |  |  |  | 1050 |  | 70 | 6 |  |  |  |  | 2023-11-10 | 201977744 | 2023-11-10
Rheem Sales Company, Inc. | Richmond | GHE80SU-160 | Federally-Regulated Commercial & Industrial Equipment | LPG | 80 | 80 | 160000 | FALSE |  |  | FALSE | FALSE | Gas-fired storage | 97 |  |  |  | 980 |  | 119 | 6 |  |  |  |  | 2023-11-10 | 201977707 | 2023-11-10
Rheem Sales Company, Inc. | Richmond | T65-360*-1 | Federally-Regulated Commercial & Industrial Equipment | Natural gas | 65 | 62 | 360000 |  |  |  | FALSE | FALSE | Gas-fired instantaneous | 80 |  |  |  | 1003 |  |  | 6 |  |  |  | FALSE | 2023-11-10 | 212684429 | 2023-11-10
Rheem Sales Company, Inc. | Richmond | GHE100SU-400 | Federally-Regulated Commercial & Industrial Equipment | LPG | 100 | 96 | 399900 | FALSE |  |  | FALSE | FALSE | Gas-fired storage | 95 |  |  |  | 1310 |  | 260 | 7 |  |  |  |  | 2023-11-10 | 201885181 | 2023-11-10
Rheem Sales Company, Inc. | Richmond | GHE80SS-200A | Federally-Regulated Commercial & Industrial Equipment | LPG | 80 | 80 | 199900 | FALSE |  |  | FALSE | FALSE | Gas-fired storage | 95 |  |  |  | 1001 |  | 88 | 7 |  |  |  |  | 2023-11-10 | 201928838 | 2023-11-10
Rheem Sales Company, Inc. | Richmond | GHE80SS-160 | Federally-Regulated Commercial & Industrial Equipment | Natural gas | 80 | 80 | 160000 | FALSE |  |  | FALSE | FALSE | Gas-fired storage | 97 |  |  |  | 980 |  | 119 | 6 |  |  |  |  | 2023-11-10 | 201977730 | 2023-11-10
Rheem Sales Company, Inc. | Richmond | GHE100SU-130 | Federally-Regulated Commercial & Industrial Equipment | LPG | 100 | 98 | 130000 | FALSE |  |  | FALSE | FALSE | Gas-fired storage | 97 |  |  |  | 1050 |  | 70 | 6 |  |  |  |  | 2023-11-10 | 201977712 | 2023-11-10
Rheem Sales Company, Inc. | Richmond | GHE119S*-500(A) | Federally-Regulated Commercial & Industrial Equipment | LPG | 119 | 119 | 499900 |  |  |  | FALSE | FALSE | Gas-fired instantaneous | 95 |  |  |  | 1180 |  |  | 226 |  |  |  | FALSE | 2023-11-10 | 208812574 | 2023-11-10
Rheem Sales Company, Inc. | Richmond | GHE80SS-130 | Federally-Regulated Commercial & Industrial Equipment | Natural gas | 80 | 80 | 130000 | FALSE |  |  | FALSE | FALSE | Gas-fired storage | 98 |  |  |  | 950 |  | 70 | 6 |  |  |  |  | 2023-11-10 | 201977727 | 2023-11-10
Rheem Sales Company, Inc. | Richmond | GHE80SU-200A | Federally-Regulated Commercial & Industrial Equipment | LPG | 80 | 80 | 199900 | FALSE |  |  | FALSE | FALSE | Gas-fired storage | 95 |  |  |  | 1001 |  | 88 | 7 |  |  |  |  | 2023-11-10 | 201928836 | 2023-11-10
Rheem Sales Company, Inc. | Richmond | GHE100SS-250A | Federally-Regulated Commercial & Industrial Equipment | LPG | 100 | 96 | 250000 | FALSE |  |  | FALSE | FALSE | Gas-fired storage | 96 |  |  |  | 1155 |  | 140 | 7 |  |  |  |  | 2023-11-10 | 201862850 | 2023-11-10
Rheem Sales Company, Inc. | Richmond | GHE100SS-130 | Federally-Regulated Commercial & Industrial Equipment | LPG | 100 | 98 | 130000 | FALSE |  |  | FALSE | FALSE | Gas-fired storage | 97 |  |  |  | 1050 |  | 70 | 6 |  |  |  |  | 2023-11-10 | 201977745 | 2023-11-10
Rheem Sales Company, Inc. | Richmond | GHE100SS-160A | Federally-Regulated Commercial & Industrial Equipment | Natural gas | 100 | 98 | 160000 | FALSE |  |  | FALSE | FALSE | Gas-fired storage | 97 |  |  |  | 1080 |  | 119 | 6 |  |  |  |  | 2023-11-10 | 201977749 | 2023-11-10
Rheem Sales Company, Inc. | Richmond | GHE80SU-130A | Federally-Regulated Commercial & Industrial Equipment | Natural gas | 80 | 80 | 130000 | FALSE |  |  | FALSE | FALSE | Gas-fired storage | 98 |  |  |  | 950 |  | 70 | 6 |  |  |  |  | 2023-11-10 | 201977726 | 2023-11-10
Rheem Sales Company, Inc. | Richmond | TNU100-270 | Federally-Regulated Commercial & Industrial Equipment | Natural gas | 100 | 97 | 270000 | FALSE |  |  | FALSE | FALSE | Gas-fired storage | 82 |  |  |  | 1437 |  | 56 | 110 |  |  |  |  | 2023-11-10 | 7057380 | 2023-11-10
Rheem Sales Company, Inc. | Richmond | GHE100SU-200A | Federally-Regulated Commercial & Industrial Equipment | Natural gas | 100 | 96 | 200000 | FALSE |  |  | FALSE | FALSE | Gas-fired storage | 97 |  |  |  | 1100 |  | 130 | 7 |  |  |  |  | 2023-11-10 | 201862845 | 2023-11-10
Rheem Sales Company, Inc. | Richmond | GHE100SS-300A | Federally-Regulated Commercial & Industrial Equipment | LPG | 100 | 96 | 300000 | FALSE |  |  | FALSE | FALSE | Gas-fired storage | 96 |  |  |  | 1210 |  | 217 | 7 |  |  |  |  | 2023-11-10 | 201862853 | 2023-11-10
Rheem Sales Company, Inc. | Richmond | GHE100SS-400 | Federally-Regulated Commercial & Industrial Equipment | LPG | 100 | 96 | 399900 | FALSE |  |  | FALSE | FALSE | Gas-fired storage | 95 |  |  |  | 1310 |  | 260 | 7 |  |  |  |  | 2023-11-10 | 201885190 | 2023-11-10
Rheem Sales Company, Inc. | Richmond | GHE100SS-130A | Federally-Regulated Commercial & Industrial Equipment | Natural gas | 100 | 98 | 130000 | FALSE |  |  | FALSE | FALSE | Gas-fired storage | 97 |  |  |  | 1050 |  | 70 | 6 |  |  |  |  | 2023-11-10 | 201977746 | 2023-11-10
Rheem Sales Company, Inc. | Richmond | GHE100SU-400A | Federally-Regulated Commercial & Industrial Equipment | Natural gas | 100 | 96 | 399900 | FALSE |  |  | FALSE | FALSE | Gas-fired storage | 95 |  |  |  | 1310 |  | 260 | 7 |  |  |  |  | 2023-11-10 | 201885186 | 2023-11-10
Rheem Sales Company, Inc. | Richmond | GHE80SU-160A | Federally-Regulated Commercial & Industrial Equipment | Natural gas | 80 | 80 | 160000 | FALSE |  |  | FALSE | FALSE | Gas-fired storage | 97 |  |  |  | 980 |  | 119 | 6 |  |  |  |  | 2023-11-10 | 201977729 | 2023-11-10
Rheem Sales Company, Inc. | Richmond | GHE80SU-300A | Federally-Regulated Commercial & Industrial Equipment | LPG | 80 | 80 | 300000 | FALSE |  |  | FALSE | FALSE | Gas-fired storage | 95 |  |  |  | 1105 |  | 216 | 7 |  |  |  |  | 2023-11-10 | 201977908 | 2023-11-10
Rheem Sales Company, Inc. | Richmond | GHE100SS-130A | Federally-Regulated Commercial & Industrial Equipment | LPG | 100 | 98 | 130000 | FALSE |  |  | FALSE | FALSE | Gas-fired storage | 97 |  |  |  | 1050 |  | 70 | 6 |  |  |  |  | 2023-11-10 | 201977746 | 2023-11-10
Rheem Sales Company, Inc. | Richmond | GHE100SS-400A | Federally-Regulated Commercial & Industrial Equipment | Natural gas | 100 | 96 | 399900 | FALSE |  |  | FALSE | FALSE | Gas-fired storage | 95 |  |  |  | 1310 |  | 260 | 7 |  |  |  |  | 2023-11-10 | 201885187 | 2023-11-10
Rheem Sales Company, Inc. | Richmond | GHE80SS-200 | Federally-Regulated Commercial & Industrial Equipment | Natural gas | 80 | 80 | 199900 | FALSE |  |  | FALSE | FALSE | Gas-fired storage | 95 |  |  |  | 1001 |  | 88 | 7 |  |  |  |  | 2023-11-10 | 201928837 | 2023-11-10
Rheem Sales Company, Inc. | Richmond | GHE80SS-160A | Federally-Regulated Commercial & Industrial Equipment | Natural gas | 80 | 80 | 160000 | FALSE |  |  | FALSE | FALSE | Gas-fired storage | 97 |  |  |  | 980 |  | 119 | 6 |  |  |  |  | 2023-11-10 | 201977731 | 2023-11-10
Rheem Sales Company, Inc. | Richmond | GHE100SU-250 | Federally-Regulated Commercial & Industrial Equipment | Natural gas | 100 | 96 | 250000 | FALSE |  |  | FALSE | FALSE | Gas-fired storage | 96 |  |  |  | 1155 |  | 140 | 7 |  |  |  |  | 2023-11-10 | 201862825 | 2023-11-10
Rheem Sales Company, Inc. | Richmond | GHE100SU-200 | Federally-Regulated Commercial & Industrial Equipment | Natural gas | 100 | 96 | 200000 | FALSE |  |  | FALSE | FALSE | Gas-fired storage | 97 |  |  |  | 1100 |  | 130 | 7 |  |  |  |  | 2023-11-10 | 201862824 | 2023-11-10
Rheem Sales Company, Inc. | Richmond | GHE100SS-160 | Federally-Regulated Commercial & Industrial Equipment | LPG | 100 | 98 | 160000 | FALSE |  |  | FALSE | FALSE | Gas-fired storage | 97 |  |  |  | 1080 |  | 119 | 6 |  |  |  |  | 2023-11-10 | 201977748 | 2023-11-10
Rheem Sales Company, Inc. | Richmond | TNU91-200 | Federally-Regulated Commercial & Industrial Equipment | Natural gas | 91 | 87.2 | 199900 | FALSE |  |  | FALSE | FALSE | Gas-fired storage | 82 |  |  |  | 1299 |  | 52 | 101 |  |  |  |  | 2023-11-10 | 7057387 | 2023-11-10
Rheem Sales Company, Inc. | Richmond | GHE80SS-160 | Federally-Regulated Commercial & Industrial Equipment | LPG | 80 | 80 | 160000 | FALSE |  |  | FALSE | FALSE | Gas-fired storage | 97 |  |  |  | 980 |  | 119 | 6 |  |  |  |  | 2023-11-10 | 201977730 | 2023-11-10
Rheem Sales Company, Inc. | Richmond | GHE80SU-300 | Federally-Regulated Commercial & Industrial Equipment | Natural gas | 80 | 80 | 300000 | FALSE |  |  | FALSE | FALSE | Gas-fired storage | 95 |  |  |  | 1105 |  | 216 | 7 |  |  |  |  | 2023-11-10 | 201977901 | 2023-11-10
Rheem Sales Company, Inc. | Richmond | GHE100SS-200A | Federally-Regulated Commercial & Industrial Equipment | LPG | 100 | 96 | 200000 | FALSE |  |  | FALSE | FALSE | Gas-fired storage | 97 |  |  |  | 1100 |  | 130 | 7 |  |  |  |  | 2023-11-10 | 201862847 | 2023-11-10
Rheem Sales Company, Inc. | Richmond | TNU100-200 | Federally-Regulated Commercial & Industrial Equipment | Natural gas | 100 | 97 | 199900 | FALSE |  |  | FALSE | FALSE | Gas-fired storage | 82 |  |  |  | 1349 |  | 50 | 92 |  |  |  |  | 2023-11-10 | 7057378 | 2023-11-10
Rheem Sales Company, Inc. | Richmond | GHE100SS-300 | Federally-Regulated Commercial & Industrial Equipment | Natural gas | 100 | 96 | 300000 | FALSE |  |  | FALSE | FALSE | Gas-fired storage | 96 |  |  |  | 1210 |  | 217 | 7 |  |  |  |  | 2023-11-10 | 201862852 | 2023-11-10
Rheem Sales Company, Inc. | Richmond | GHE100SU-130A | Federally-Regulated Commercial & Industrial Equipment | LPG | 100 | 98 | 130000 | FALSE |  |  | FALSE | FALSE | Gas-fired storage | 97 |  |  |  | 1050 |  | 70 | 6 |  |  |  |  | 2023-11-10 | 201977744 | 2023-11-10
Rheem Sales Company, Inc. | Richmond | GHE100SU-250A | Federally-Regulated Commercial & Industrial Equipment | LPG | 100 | 96 | 250000 | FALSE |  |  | FALSE | FALSE | Gas-fired storage | 96 |  |  |  | 1155 |  | 140 | 7 |  |  |  |  | 2023-11-10 | 201862848 | 2023-11-10
Rheem Sales Company, Inc. | Richmond | GHE80SS-130 | Federally-Regulated Commercial & Industrial Equipment | LPG | 80 | 80 | 130000 | FALSE |  |  | FALSE | FALSE | Gas-fired storage | 98 |  |  |  | 950 |  | 70 | 6 |  |  |  |  | 2023-11-10 | 201977727 | 2023-11-10
Rheem Sales Company, Inc. | Richmond | GHE80SU-200 | Federally-Regulated Commercial & Industrial Equipment | LPG | 80 | 80 | 199900 | FALSE |  |  | FALSE | FALSE | Gas-fired storage | 95 |  |  |  | 1001 |  | 88 | 7 |  |  |  |  | 2023-11-10 | 201928829 | 2023-11-10
Rheem Sales Company, Inc. | Richmond | GHE100SS-250 | Federally-Regulated Commercial & Industrial Equipment | LPG | 100 | 96 | 250000 | FALSE |  |  | FALSE | FALSE | Gas-fired storage | 96 |  |  |  | 1155 |  | 140 | 7 |  |  |  |  | 2023-11-10 | 201862849 | 2023-11-10
Rheem Sales Company, Inc. | Richmond | GHE100SS-300 | Federally-Regulated Commercial & Industrial Equipment | LPG | 100 | 96 | 300000 | FALSE |  |  | FALSE | FALSE | Gas-fired storage | 96 |  |  |  | 1210 |  | 217 | 7 |  |  |  |  | 2023-11-10 | 201862852 | 2023-11-10
Rheem Sales Company, Inc. | Richmond | TELD66-TB | Federally-Regulated Commercial & Industrial Equipment | Electric resistance | 65 | 58.5 | 12.1 | TRUE |  |  |  | FALSE | Electric storage |  |  | 0.76 | [9 empty] | 2023-11-10 | 201848765 | 2023-11-10
Rheem Sales Company, Inc. | Richmond | GHE100SU-300 | Federally-Regulated Commercial & Industrial Equipment | Natural gas | 100 | 96 | 300000 | FALSE |  |  | FALSE | FALSE | Gas-fired storage | 96 |  |  |  | 1210 |  | 217 | 7 |  |  |  |  | 2023-11-10 | 201862826 | 2023-11-10
Rheem Sales Company, Inc. | Richmond | GHE80SS-160A | Federally-Regulated Commercial & Industrial Equipment | LPG | 80 | 80 | 160000 | FALSE |  |  | FALSE | FALSE | Gas-fired storage | 97 |  |  |  | 980 |  | 119 | 6 |  |  |  |  | 2023-11-10 | 201977731 | 2023-11-10
Rheem Sales Company, Inc. | Richmond | GHE100SS-400A | Federally-Regulated Commercial & Industrial Equipment | LPG | 100 | 96 | 399900 | FALSE |  |  | FALSE | FALSE | Gas-fired storage | 95 |  |  |  | 1310 |  | 260 | 7 |  |  |  |  | 2023-11-10 | 201885187 | 2023-11-10
Rheem Sales Company, Inc. | Richmond | TNU76-200 | Federally-Regulated Commercial & Industrial Equipment | Natural gas | 76 | 73 | 199900 | FALSE |  |  | FALSE | FALSE | Gas-fired storage | 80 |  |  |  | 1208 |  | 52 | 16 |  |  |  |  | 2023-11-10 | 7057385 | 2023-11-10
Rheem Sales Company, Inc. | Richmond | GHE100SU-300 | Federally-Regulated Commercial & Industrial Equipment | LPG | 100 | 96 | 300000 | FALSE |  |  | FALSE | FALSE | Gas-fired storage | 96 |  |  |  | 1210 |  | 217 | 7 |  |  |  |  | 2023-11-10 | 201862826 | 2023-11-10
Rheem Sales Company, Inc. | Richmond | TELD80-FTB | Federally-Regulated Commercial & Industrial Equipment | Electric resistance | 80 | 72 | 12.1 | TRUE |  |  |  | FALSE | Electric storage |  |  | 0.67 | [9 empty] | 2023-11-10 | 201848768 | 2023-11-10
Rheem Sales Company, Inc. | Richmond | GHE100SU-130 | Federally-Regulated Commercial & Industrial Equipment | Natural gas | 100 | 98 | 130000 | FALSE |  |  | FALSE | FALSE | Gas-fired storage | 97 |  |  |  | 1050 |  | 70 | 6 |  |  |  |  | 2023-11-10 | 201977712 | 2023-11-10
Rheem Sales Company, Inc. | Richmond | TELD80-TB | Federally-Regulated Commercial & Industrial Equipment | Electric resistance | 80 | 72 | 12.1 | TRUE |  |  |  | FALSE | Electric storage |  |  | 0.67 | [9 empty] | 2023-11-10 | 201848769 | 2023-11-10
Rheem Sales Company, Inc. | Richmond | GHE100SU-400A | Federally-Regulated Commercial & Industrial Equipment | LPG | 100 | 96 | 399900 | FALSE |  |  | FALSE | FALSE | Gas-fired storage | 95 |  |  |  | 1310 |  | 260 | 7 |  |  |  |  | 2023-11-10 | 201885186 | 2023-11-10
Rheem Sales Company, Inc. | Richmond | TNU72-250 | Federally-Regulated Commercial & Industrial Equipment | Natural gas | 72 | 69.1 | 250000 | FALSE |  |  | FALSE | FALSE | Gas-fired storage | 80 |  |  |  | 1245 |  | 58 | 115 |  |  |  |  | 2023-11-10 | 7057383 | 2023-11-10
Rheem Sales Company, Inc. | Richmond | GHE100SS-250 | Federally-Regulated Commercial & Industrial Equipment | Natural gas | 100 | 96 | 250000 | FALSE |  |  | FALSE | FALSE | Gas-fired storage | 96 |  |  |  | 1155 |  | 140 | 7 |  |  |  |  | 2023-11-10 | 201862849 | 2023-11-10
Rheem Sales Company, Inc. | Richmond | GHE80SS-130A | Federally-Regulated Commercial & Industrial Equipment | LPG | 80 | 80 | 130000 | FALSE |  |  | FALSE | FALSE | Gas-fired storage | 98 |  |  |  | 950 |  | 70 | 6 |  |  |  |  | 2023-11-10 | 201977728 | 2023-11-10
Rheem Sales Company, Inc. | Richmond | GHE100SU-200A | Federally-Regulated Commercial & Industrial Equipment | LPG | 100 | 96 | 200000 | FALSE |  |  | FALSE | FALSE | Gas-fired storage | 97 |  |  |  | 1100 |  | 130 | 7 |  |  |  |  | 2023-11-10 | 201862845 | 2023-11-10
Rheem Sales Company, Inc. | Richmond | GHE100SU-250A | Federally-Regulated Commercial & Industrial Equipment | Natural gas | 100 | 96 | 250000 | FALSE |  |  | FALSE | FALSE | Gas-fired storage | 96 |  |  |  | 1155 |  | 140 | 7 |  |  |  |  | 2023-11-10 | 201862848 | 2023-11-10
Rheem Sales Company, Inc. | Richmond | GHE100SU-400 | Federally-Regulated Commercial & Industrial Equipment | Natural gas | 100 | 96 | 399900 | FALSE |  |  | FALSE | FALSE | Gas-fired storage | 95 |  |  |  | 1310 |  | 260 | 7 |  |  |  |  | 2023-11-10 | 201885181 | 2023-11-10
Rheem Sales Company, Inc. | Richmond | GHE100SS-160 | Federally-Regulated Commercial & Industrial Equipment | Natural gas | 100 | 98 | 160000 | FALSE |  |  | FALSE | FALSE | Gas-fired storage | 97 |  |  |  | 1080 |  | 119 | 6 |  |  |  |  | 2023-11-10 | 201977748 | 2023-11-10
Rheem Sales Company, Inc. | Richmond | TELD66-FTB | Federally-Regulated Commercial & Industrial Equipment | Electric resistance | 65 | 58.5 | 12.1 | TRUE |  |  |  | FALSE | Electric storage |  |  | 0.76 | [9 empty] | 2023-11-10 | 201848764 | 2023-11-10
Rheem Sales Company, Inc. | Richmond | GHE100SS-200A | Federally-Regulated Commercial & Industrial Equipment | Natural gas | 100 | 96 | 200000 | FALSE |  |  | FALSE | FALSE | Gas-fired storage | 97 |  |  |  | 1100 |  | 130 | 7 |  |  |  |  | 2023-11-10 | 201862847 | 2023-11-10
Rheem Sales Company, Inc. | Richmond | GHE100SU-160 | Federally-Regulated Commercial & Industrial Equipment | Natural gas | 100 | 98 | 160000 | FALSE |  |  | FALSE | FALSE | Gas-fired storage | 97 |  |  |  | 1080 |  | 119 | 6 |  |  |  |  | 2023-11-10 | 201977713 | 2023-11-10
Rheem Sales Company, Inc. | Richmond | GHE100SU-300A | Federally-Regulated Commercial & Industrial Equipment | Natural gas | 100 | 96 | 300000 | FALSE |  |  | FALSE | FALSE | Gas-fired storage | 96 |  |  |  | 1210 |  | 217 | 7 |  |  |  |  | 2023-11-10 | 201862851 | 2023-11-10
Rheem Sales Company, Inc. | Richmond | TELD120-FTB | Federally-Regulated Commercial & Industrial Equipment | Electric resistance | 119.9 | 109.1 | 12.1 | TRUE |  |  |  | FALSE | Electric storage |  |  | 0.54 | [9 empty] | 2023-11-10 | 201848772 | 2023-11-10
Rheem Sales Company, Inc. | Richmond | GHE80SS-300A | Federally-Regulated Commercial & Industrial Equipment | LPG | 80 | 80 | 300000 | FALSE |  |  | FALSE | FALSE | Gas-fired storage | 95 |  |  |  | 1105 |  | 216 | 7 |  |  |  |  | 2023-11-10 | 201977910 | 2023-11-10
Rheem Sales Company, Inc. | Raypak | GHE100SU-250 | Federally-Regulated Commercial & Industrial Equipment | Natural gas | 100 | 96 | 250000 | FALSE |  |  | FALSE | FALSE | Gas-fired storage | 96 |  |  |  | 1155 |  | 140 | 6 |  |  |  |  | 2023-11-10 | 206703268 | 2023-11-10
Rheem Sales Company, Inc. | Raypak | GHE80SS-130 | Federally-Regulated Commercial & Industrial Equipment | Natural gas | 80 | 80 | 130000 | FALSE |  |  | FALSE | FALSE | Gas-fired storage | 98 |  |  |  | 950 |  | 70 | 6 |  |  |  |  | 2023-11-10 | 206703242 | 2023-11-10
Rheem Sales Company, Inc. | Raypak | GHE100SU-400 | Federally-Regulated Commercial & Industrial Equipment | Natural gas | 100 | 96 | 399900 | FALSE |  |  | FALSE | FALSE | Gas-fired storage | 95 |  |  |  | 1310 |  | 260 | 7 |  |  |  |  | 2023-11-10 | 206710924 | 2023-11-10
Rheem Sales Company, Inc. | Raypak | GHE80SS-160 | Federally-Regulated Commercial & Industrial Equipment | LPG | 80 | 80 | 160000 | FALSE |  |  | FALSE | FALSE | Gas-fired storage | 97 |  |  |  | 980 |  | 119 | 6 |  |  |  |  | 2023-11-10 | 206703246 | 2023-11-10
Rheem Sales Company, Inc. | Raypak | GHE80SS-300 | Federally-Regulated Commercial & Industrial Equipment | Natural gas | 80 | 80 | 300000 | FALSE |  |  | FALSE | FALSE | Gas-fired storage | 95 |  |  |  | 1105 |  | 216 | 6 |  |  |  |  | 2023-11-10 | 206703254 | 2023-11-10
Rheem Sales Company, Inc. | Raypak | GHE100SS-200 | Federally-Regulated Commercial & Industrial Equipment | LPG | 100 | 98 | 200000 | FALSE |  |  | FALSE | FALSE | Gas-fired storage | 97 |  |  |  | 1100 |  | 130 | 6 |  |  |  |  | 2023-11-10 | 206703266 | 2023-11-10
Rheem Sales Company, Inc. | Raypak | GHE100SU-250 | Federally-Regulated Commercial & Industrial Equipment | LPG | 100 | 96 | 250000 | FALSE |  |  | FALSE | FALSE | Gas-fired storage | 96 |  |  |  | 1155 |  | 140 | 6 |  |  |  |  | 2023-11-10 | 206703268 | 2023-11-10
Rheem Sales Company, Inc. | Raypak | GHE80SS-200 | Federally-Regulated Commercial & Industrial Equipment | Natural gas | 80 | 80 | 200000 | FALSE |  |  | FALSE | FALSE | Gas-fired storage | 95 |  |  |  | 1000 |  | 88 | 6 |  |  |  |  | 2023-11-10 | 206703250 | 2023-11-10
Rheem Sales Company, Inc. | Raypak | GHE80SU-160A | Federally-Regulated Commercial & Industrial Equipment | Natural gas | 80 | 80 | 160000 | FALSE |  |  | FALSE | FALSE | Gas-fired storage | 97 |  |  |  | 980 |  | 119 | 6 |  |  |  |  | 2023-11-10 | 206703245 | 2023-11-10
Rheem Sales Company, Inc. | Raypak | GHE100SU-130A | Federally-Regulated Commercial & Industrial Equipment | LPG | 100 | 98 | 130000 | FALSE |  |  | FALSE | FALSE | Gas-fired storage | 97 |  |  |  | 1050 |  | 70 | 6 |  |  |  |  | 2023-11-10 | 206703257 | 2023-11-10
Rheem Sales Company, Inc. | Raypak | GHE100SU-250A | Federally-Regulated Commercial & Industrial Equipment | Natural gas | 100 | 96 | 250000 | FALSE |  |  | FALSE | FALSE | Gas-fired storage | 96 |  |  |  | 1155 |  | 140 | 6 |  |  |  |  | 2023-11-10 | 206703269 | 2023-11-10
Rheem Sales Company, Inc. | Raypak | GHE80SS-160 | Federally-Regulated Commercial & Industrial Equipment | Natural gas | 80 | 80 | 160000 | FALSE |  |  | FALSE | FALSE | Gas-fired storage | 97 |  |  |  | 980 |  | 119 | 6 |  |  |  |  | 2023-11-10 | 206703246 | 2023-11-10
Rheem Sales Company, Inc. | Raypak | GHE80SS-200A | Federally-Regulated Commercial & Industrial Equipment | Natural gas | 80 | 80 | 200000 | FALSE |  |  | FALSE | FALSE | Gas-fired storage | 95 |  |  |  | 1000 |  | 88 | 6 |  |  |  |  | 2023-11-10 | 206703251 | 2023-11-10
Rheem Sales Company, Inc. | Raypak | GHE100SU-200 | Federally-Regulated Commercial & Industrial Equipment | Natural gas | 100 | 98 | 200000 | FALSE |  |  | FALSE | FALSE | Gas-fired storage | 97 |  |  |  | 1100 |  | 130 | 6 |  |  |  |  | 2023-11-10 | 206703264 | 2023-11-10
Rheem Sales Company, Inc. | Raypak | GHE100SS-130 | Federally-Regulated Commercial & Industrial Equipment | Natural gas | 100 | 98 | 130000 | FALSE |  |  | FALSE | FALSE | Gas-fired storage | 97 |  |  |  | 1050 |  | 70 | 6 |  |  |  |  | 2023-11-10 | 206703258 | 2023-11-10
Rheem Sales Company, Inc. | Raypak | GHE100SS-300 | Federally-Regulated Commercial & Industrial Equipment | LPG | 100 | 96 | 300000 | FALSE |  |  | FALSE | FALSE | Gas-fired storage | 96 |  |  |  | 1210 |  | 217 | 6 |  |  |  |  | 2023-11-10 | 206703274 | 2023-11-10
Rheem Sales Company, Inc. | Raypak | GHE100SU-300A | Federally-Regulated Commercial & Industrial Equipment | LPG | 100 | 96 | 300000 | FALSE |  |  | FALSE | FALSE | Gas-fired storage | 96 |  |  |  | 1210 |  | 217 | 6 |  |  |  |  | 2023-11-10 | 206703273 | 2023-11-10
Rheem Sales Company, Inc. | Raypak | GHE100SU-130 | Federally-Regulated Commercial & Industrial Equipment | LPG | 100 | 98 | 130000 | FALSE |  |  | FALSE | FALSE | Gas-fired storage | 97 |  |  |  | 1050 |  | 70 | 6 |  |  |  |  | 2023-11-10 | 206703256 | 2023-11-10
Rheem Sales Company, Inc. | Raypak | GHE100SU-300A | Federally-Regulated Commercial & Industrial Equipment | Natural gas | 100 | 96 | 300000 | FALSE |  |  | FALSE | FALSE | Gas-fired storage | 96 |  |  |  | 1210 |  | 217 | 6 |  |  |  |  | 2023-11-10 | 206703273 | 2023-11-10
Rheem Sales Company, Inc. | Raypak | GHE80SS-300A | Federally-Regulated Commercial & Industrial Equipment | LPG | 80 | 80 | 300000 | FALSE |  |  | FALSE | FALSE | Gas-fired storage | 95 |  |  |  | 1105 |  | 216 | 6 |  |  |  |  | 2023-11-10 | 206703255 | 2023-11-10
Rheem Sales Company, Inc. | Raypak | GHE100SU-200A | Federally-Regulated Commercial & Industrial Equipment | LPG | 100 | 98 | 200000 | FALSE |  |  | FALSE | FALSE | Gas-fired storage | 97 |  |  |  | 1100 |  | 130 | 6 |  |  |  |  | 2023-11-10 | 206703265 | 2023-11-10
Rheem Sales Company, Inc. | Raypak | GHE100SU-400A | Federally-Regulated Commercial & Industrial Equipment | Natural gas | 100 | 96 | 399900 | FALSE |  |  | FALSE | FALSE | Gas-fired storage | 95 |  |  |  | 1310 |  | 260 | 7 |  |  |  |  | 2023-11-10 | 206710925 | 2023-11-10
Rheem Sales Company, Inc. | Raypak | GHE100SS-400A | Federally-Regulated Commercial & Industrial Equipment | LPG | 100 | 96 | 399900 | FALSE |  |  | FALSE | FALSE | Gas-fired storage | 95 |  |  |  | 1310 |  | 260 | 7 |  |  |  |  | 2023-11-10 | 206710927 | 2023-11-10
Rheem Sales Company, Inc. | Raypak | GHE100SS-400 | Federally-Regulated Commercial & Industrial Equipment | Natural gas | 100 | 96 | 399900 | FALSE |  |  | FALSE | FALSE | Gas-fired storage | 95 |  |  |  | 1310 |  | 260 | 7 |  |  |  |  | 2023-11-10 | 206710926 | 2023-11-10
Rheem Sales Company, Inc. | Raypak | GHE100SS-200 | Federally-Regulated Commercial & Industrial Equipment | Natural gas | 100 | 98 | 200000 | FALSE |  |  | FALSE | FALSE | Gas-fired storage | 97 |  |  |  | 1100 |  | 130 | 6 |  |  |  |  | 2023-11-10 | 206703266 | 2023-11-10
Rheem Sales Company, Inc. | Raypak | GHE80SS-200 | Federally-Regulated Commercial & Industrial Equipment | LPG | 80 | 80 | 200000 | FALSE |  |  | FALSE | FALSE | Gas-fired storage | 95 |  |  |  | 1000 |  | 88 | 6 |  |  |  |  | 2023-11-10 | 206703250 | 2023-11-10
Rheem Sales Company, Inc. | Raypak | GHE100SS-160A | Federally-Regulated Commercial & Industrial Equipment | LPG | 100 | 98 | 160000 | FALSE |  |  | FALSE | FALSE | Gas-fired storage | 97 |  |  |  | 1080 |  | 119 | 6 |  |  |  |  | 2023-11-10 | 206703263 | 2023-11-10
Rheem Sales Company, Inc. | Raypak | GHE100SS-160A | Federally-Regulated Commercial & Industrial Equipment | Natural gas | 100 | 98 | 160000 | FALSE |  |  | FALSE | FALSE | Gas-fired storage | 97 |  |  |  | 1080 |  | 119 | 6 |  |  |  |  | 2023-11-10 | 206703263 | 2023-11-10
Rheem Sales Company, Inc. | Raypak | GHE100SS-200A | Federally-Regulated Commercial & Industrial Equipment | Natural gas | 100 | 98 | 200000 | FALSE |  |  | FALSE | FALSE | Gas-fired storage | 97 |  |  |  | 1100 |  | 130 | 6 |  |  |  |  | 2023-11-10 | 206703267 | 2023-11-10
Rheem Sales Company, Inc. | Raypak | GHE100SS-300A | Federally-Regulated Commercial & Industrial Equipment | Natural gas | 100 | 96 | 300000 | FALSE |  |  | FALSE | FALSE | Gas-fired storage | 96 |  |  |  | 1210 |  | 217 | 6 |  |  |  |  | 2023-11-10 | 206703275 | 2023-11-10
Rheem Sales Company, Inc. | Raypak | GHE80SU-200A | Federally-Regulated Commercial & Industrial Equipment | LPG | 80 | 80 | 200000 | FALSE |  |  | FALSE | FALSE | Gas-fired storage | 95 |  |  |  | 1000 |  | 88 | 6 |  |  |  |  | 2023-11-10 | 206703249 | 2023-11-10
Rheem Sales Company, Inc. | Raypak | GHE100SU-200 | Federally-Regulated Commercial & Industrial Equipment | LPG | 100 | 98 | 200000 | FALSE |  |  | FALSE | FALSE | Gas-fired storage | 97 |  |  |  | 1100 |  | 130 | 6 |  |  |  |  | 2023-11-10 | 206703264 | 2023-11-10
Rheem Sales Company, Inc. | Raypak | GHE100SU-200A | Federally-Regulated Commercial & Industrial Equipment | Natural gas | 100 | 98 | 200000 | FALSE |  |  | FALSE | FALSE | Gas-fired storage | 97 |  |  |  | 1100 |  | 130 | 6 |  |  |  |  | 2023-11-10 | 206703265 | 2023-11-10
Rheem Sales Company, Inc. | Raypak | GHE80SU-160 | Federally-Regulated Commercial & Industrial Equipment | Natural gas | 80 | 80 | 160000 | FALSE |  |  | FALSE | FALSE | Gas-fired storage | 97 |  |  |  | 980 |  | 119 | 6 |  |  |  |  | 2023-11-10 | 206703244 | 2023-11-10
Rheem Sales Company, Inc. | Raypak | GHE80SU-300A | Federally-Regulated Commercial & Industrial Equipment | Natural gas | 80 | 80 | 300000 | FALSE |  |  | FALSE | FALSE | Gas-fired storage | 95 |  |  |  | 1105 |  | 216 | 6 |  |  |  |  | 2023-11-10 | 206703253 | 2023-11-10
Rheem Sales Company, Inc. | Raypak | GHE100SU-160 | Federally-Regulated Commercial & Industrial Equipment | LPG | 100 | 98 | 160000 | FALSE |  |  | FALSE | FALSE | Gas-fired storage | 97 |  |  |  | 1080 |  | 119 | 6 |  |  |  |  | 2023-11-10 | 206703260 | 2023-11-10
Rheem Sales Company, Inc. | Raypak | GHE100SS-250 | Federally-Regulated Commercial & Industrial Equipment | Natural gas | 100 | 96 | 250000 | FALSE |  |  | FALSE | FALSE | Gas-fired storage | 96 |  |  |  | 1155 |  | 140 | 6 |  |  |  |  | 2023-11-10 | 206703270 | 2023-11-10
Rheem Sales Company, Inc. | Raypak | GHE80SS-130A | Federally-Regulated Commercial & Industrial Equipment | Natural gas | 80 | 80 | 130000 | FALSE |  |  | FALSE | FALSE | Gas-fired storage | 98 |  |  |  | 950 |  | 70 | 6 |  |  |  |  | 2023-11-10 | 206703243 | 2023-11-10
Rheem Sales Company, Inc. | Raypak | GHE100SS-300 | Federally-Regulated Commercial & Industrial Equipment | Natural gas | 100 | 96 | 300000 | FALSE |  |  | FALSE | FALSE | Gas-fired storage | 96 |  |  |  | 1210 |  | 217 | 6 |  |  |  |  | 2023-11-10 | 206703274 | 2023-11-10
Rheem Sales Company, Inc. | Raypak | GHE80SU-130A | Federally-Regulated Commercial & Industrial Equipment | LPG | 80 | 80 | 130000 | FALSE |  |  | FALSE | FALSE | Gas-fired storage | 98 |  |  |  | 950 |  | 70 | 6 |  |  |  |  | 2023-11-10 | 206703241 | 2023-11-10
Rheem Sales Company, Inc. | Raypak | GHE100SS-130A | Federally-Regulated Commercial & Industrial Equipment | Natural gas | 100 | 98 | 130000 | FALSE |  |  | FALSE | FALSE | Gas-fired storage | 97 |  |  |  | 1050 |  | 70 | 6 |  |  |  |  | 2023-11-10 | 206703259 | 2023-11-10
Rheem Sales Company, Inc. | Raypak | GHE100SU-130A | Federally-Regulated Commercial & Industrial Equipment | Natural gas | 100 | 98 | 130000 | FALSE |  |  | FALSE | FALSE | Gas-fired storage | 97 |  |  |  | 1050 |  | 70 | 6 |  |  |  |  | 2023-11-10 | 206703257 | 2023-11-10
Rheem Sales Company, Inc. | Raypak | GHE80SS-130 | Federally-Regulated Commercial & Industrial Equipment | LPG | 80 | 80 | 130000 | FALSE |  |  | FALSE | FALSE | Gas-fired storage | 98 |  |  |  | 950 |  | 70 | 6 |  |  |  |  | 2023-11-10 | 206703242 | 2023-11-10
Rheem Sales Company, Inc. | Raypak | GHE100SU-130 | Federally-Regulated Commercial & Industrial Equipment | Natural gas | 100 | 98 | 130000 | FALSE |  |  | FALSE | FALSE | Gas-fired storage | 97 |  |  |  | 1050 |  | 70 | 6 |  |  |  |  | 2023-11-10 | 206703256 | 2023-11-10
Rheem Sales Company, Inc. | Raypak | GHE80SS-200A | Federally-Regulated Commercial & Industrial Equipment | LPG | 80 | 80 | 200000 | FALSE |  |  | FALSE | FALSE | Gas-fired storage | 95 |  |  |  | 1000 |  | 88 | 6 |  |  |  |  | 2023-11-10 | 206703251 | 2023-11-10
Rheem Sales Company, Inc. | Raypak | GHE80SS-300 | Federally-Regulated Commercial & Industrial Equipment | LPG | 80 | 80 | 300000 | FALSE |  |  | FALSE | FALSE | Gas-fired storage | 95 |  |  |  | 1105 |  | 216 | 6 |  |  |  |  | 2023-11-10 | 206703254 | 2023-11-10
Rheem Sales Company, Inc. | Raypak | GHE100SU-400A | Federally-Regulated Commercial & Industrial Equipment | LPG | 100 | 96 | 399900 | FALSE |  |  | FALSE | FALSE | Gas-fired storage | 95 |  |  |  | 1310 |  | 260 | 7 |  |  |  |  | 2023-11-10 | 206710925 | 2023-11-10
Rheem Sales Company, Inc. | Raypak | GHE100SU-250A | Federally-Regulated Commercial & Industrial Equipment | LPG | 100 | 96 | 250000 | FALSE |  |  | FALSE | FALSE | Gas-fired storage | 96 |  |  |  | 1155 |  | 140 | 6 |  |  |  |  | 2023-11-10 | 206703269 | 2023-11-10
Rheem Sales Company, Inc. | Raypak | GHE80SU-200A | Federally-Regulated Commercial & Industrial Equipment | Natural gas | 80 | 80 | 200000 | FALSE |  |  | FALSE | FALSE | Gas-fired storage | 95 |  |  |  | 1000 |  | 88 | 6 |  |  |  |  | 2023-11-10 | 206703249 | 2023-11-10
Rheem Sales Company, Inc. | Raypak | GHE100SS-160 | Federally-Regulated Commercial & Industrial Equipment | Natural gas | 100 | 98 | 160000 | FALSE |  |  | FALSE | FALSE | Gas-fired storage | 97 |  |  |  | 1080 |  | 119 | 6 |  |  |  |  | 2023-11-10 | 206703262 | 2023-11-10
Rheem Sales Company, Inc. | Raypak | GHE80SU-300 | Federally-Regulated Commercial & Industrial Equipment | LPG | 80 | 80 | 300000 | FALSE |  |  | FALSE | FALSE | Gas-fired storage | 95 |  |  |  | 1105 |  | 216 | 6 |  |  |  |  | 2023-11-10 | 206703252 | 2023-11-10
Rheem Sales Company, Inc. | Raypak | GHE80SU-200 | Federally-Regulated Commercial & Industrial Equipment | LPG | 80 | 80 | 200000 | FALSE |  |  | FALSE | FALSE | Gas-fired storage | 95 |  |  |  | 1000 |  | 88 | 6 |  |  |  |  | 2023-11-10 | 206703248 | 2023-11-10
Rheem Sales Company, Inc. | Raypak | GHE100SS-130 | Federally-Regulated Commercial & Industrial Equipment | LPG | 100 | 98 | 130000 | FALSE |  |  | FALSE | FALSE | Gas-fired storage | 97 |  |  |  | 1050 |  | 70 | 6 |  |  |  |  | 2023-11-10 | 206703258 | 2023-11-10
Rheem Sales Company, Inc. | Raypak | GHE100SU-400 | Federally-Regulated Commercial & Industrial Equipment | LPG | 100 | 96 | 399900 | FALSE |  |  | FALSE | FALSE | Gas-fired storage | 95 |  |  |  | 1310 |  | 260 | 7 |  |  |  |  | 2023-11-10 | 206710924 | 2023-11-10
Rheem Sales Company, Inc. | Raypak | GHE80SS-160A | Federally-Regulated Commercial & Industrial Equipment | Natural gas | 80 | 80 | 160000 | FALSE |  |  | FALSE | FALSE | Gas-fired storage | 97 |  |  |  | 980 |  | 119 | 6 |  |  |  |  | 2023-11-10 | 206703247 | 2023-11-10
Rheem Sales Company, Inc. | Raypak | GHE100SU-160A | Federally-Regulated Commercial & Industrial Equipment | Natural gas | 100 | 98 | 160000 | FALSE |  |  | FALSE | FALSE | Gas-fired storage | 97 |  |  |  | 1080 |  | 119 | 6 |  |  |  |  | 2023-11-10 | 206703261 | 2023-11-10
Rheem Sales Company, Inc. | Raypak | GHE100SS-130A | Federally-Regulated Commercial & Industrial Equipment | LPG | 100 | 98 | 130000 | FALSE |  |  | FALSE | FALSE | Gas-fired storage | 97 |  |  |  | 1050 |  | 70 | 6 |  |  |  |  | 2023-11-10 | 206703259 | 2023-11-10
Rheem Sales Company, Inc. | Raypak | GHE80SS-130A | Federally-Regulated Commercial & Industrial Equipment | LPG | 80 | 80 | 130000 | FALSE |  |  | FALSE | FALSE | Gas-fired storage | 98 |  |  |  | 950 |  | 70 | 6 |  |  |  |  | 2023-11-10 | 206703243 | 2023-11-10
Rheem Sales Company, Inc. | Raypak | GHE80SS-300A | Federally-Regulated Commercial & Industrial Equipment | Natural gas | 80 | 80 | 300000 | FALSE |  |  | FALSE | FALSE | Gas-fired storage | 95 |  |  |  | 1105 |  | 216 | 6 |  |  |  |  | 2023-11-10 | 206703255 | 2023-11-10
Rheem Sales Company, Inc. | Raypak | GHE80SU-200 | Federally-Regulated Commercial & Industrial Equipment | Natural gas | 80 | 80 | 200000 | FALSE |  |  | FALSE | FALSE | Gas-fired storage | 95 |  |  |  | 1000 |  | 88 | 6 |  |  |  |  | 2023-11-10 | 206703248 | 2023-11-10
Rheem Sales Company, Inc. | Raypak | GHE100SS-200A | Federally-Regulated Commercial & Industrial Equipment | LPG | 100 | 98 | 200000 | FALSE |  |  | FALSE | FALSE | Gas-fired storage | 97 |  |  |  | 1100 |  | 130 | 6 |  |  |  |  | 2023-11-10 | 206703267 | 2023-11-10
Rheem Sales Company, Inc. | Raypak | GHE100SS-400A | Federally-Regulated Commercial & Industrial Equipment | Natural gas | 100 | 96 | 399900 | FALSE |  |  | FALSE | FALSE | Gas-fired storage | 95 |  |  |  | 1310 |  | 260 | 7 |  |  |  |  | 2023-11-10 | 206710927 | 2023-11-10
Rheem Sales Company, Inc. | Raypak | GHE80SU-160A | Federally-Regulated Commercial & Industrial Equipment | LPG | 80 | 80 | 160000 | FALSE |  |  | FALSE | FALSE | Gas-fired storage | 97 |  |  |  | 980 |  | 119 | 6 |  |  |  |  | 2023-11-10 | 206703245 | 2023-11-10
Rheem Sales Company, Inc. | Raypak | GHE100SS-250 | Federally-Regulated Commercial & Industrial Equipment | LPG | 100 | 96 | 250000 | FALSE |  |  | FALSE | FALSE | Gas-fired storage | 96 |  |  |  | 1155 |  | 140 | 6 |  |  |  |  | 2023-11-10 | 206703270 | 2023-11-10
Rheem Sales Company, Inc. | Raypak | GHE80SS-160A | Federally-Regulated Commercial & Industrial Equipment | LPG | 80 | 80 | 160000 | FALSE |  |  | FALSE | FALSE | Gas-fired storage | 97 |  |  |  | 980 |  | 119 | 6 |  |  |  |  | 2023-11-10 | 206703247 | 2023-11-10
Rheem Sales Company, Inc. | Raypak | GHE80SU-130A | Federally-Regulated Commercial & Industrial Equipment | Natural gas | 80 | 80 | 130000 | FALSE |  |  | FALSE | FALSE | Gas-fired storage | 98 |  |  |  | 950 |  | 70 | 6 |  |  |  |  | 2023-11-10 | 206703241 | 2023-11-10
Rheem Sales Company, Inc. | Raypak | GHE100SU-300 | Federally-Regulated Commercial & Industrial Equipment | Natural gas | 100 | 96 | 300000 | FALSE |  |  | FALSE | FALSE | Gas-fired storage | 96 |  |  |  | 1210 |  | 217 | 6 |  |  |  |  | 2023-11-10 | 206703272 | 2023-11-10
Rheem Sales Company, Inc. | Raypak | GHE100SU-300 | Federally-Regulated Commercial & Industrial Equipment | LPG | 100 | 96 | 300000 | FALSE |  |  | FALSE | FALSE | Gas-fired storage | 96 |  |  |  | 1210 |  | 217 | 6 |  |  |  |  | 2023-11-10 | 206703272 | 2023-11-10
Rheem Sales Company, Inc. | Raypak | GHE100SU-160 | Federally-Regulated Commercial & Industrial Equipment | Natural gas | 100 | 98 | 160000 | FALSE |  |  | FALSE | FALSE | Gas-fired storage | 97 |  |  |  | 1080 |  | 119 | 6 |  |  |  |  | 2023-11-10 | 206703260 | 2023-11-10
Rheem Sales Company, Inc. | Raypak | GHE100SS-250A | Federally-Regulated Commercial & Industrial Equipment | LPG | 100 | 96 | 250000 | FALSE |  |  | FALSE | FALSE | Gas-fired storage | 96 |  |  |  | 1155 |  | 140 | 6 |  |  |  |  | 2023-11-10 | 206703271 | 2023-11-10
Rheem Sales Company, Inc. | Raypak | GHE80SU-300A | Federally-Regulated Commercial & Industrial Equipment | LPG | 80 | 80 | 300000 | FALSE |  |  | FALSE | FALSE | Gas-fired storage | 95 |  |  |  | 1105 |  | 216 | 6 |  |  |  |  | 2023-11-10 | 206703253 | 2023-11-10
Rheem Sales Company, Inc. | Raypak | GHE80SU-300 | Federally-Regulated Commercial & Industrial Equipment | Natural gas | 80 | 80 | 300000 | FALSE |  |  | FALSE | FALSE | Gas-fired storage | 95 |  |  |  | 1105 |  | 216 | 6 |  |  |  |  | 2023-11-10 | 206703252 | 2023-11-10
Rheem Sales Company, Inc. | Raypak | GHE100SU-160A | Federally-Regulated Commercial & Industrial Equipment | LPG | 100 | 98 | 160000 | FALSE |  |  | FALSE | FALSE | Gas-fired storage | 97 |  |  |  | 1080 |  | 119 | 6 |  |  |  |  | 2023-11-10 | 206703261 | 2023-11-10
Rheem Sales Company, Inc. | Raypak | GHE100SS-300A | Federally-Regulated Commercial & Industrial Equipment | LPG | 100 | 96 | 300000 | FALSE |  |  | FALSE | FALSE | Gas-fired storage | 96 |  |  |  | 1210 |  | 217 | 6 |  |  |  |  | 2023-11-10 | 206703275 | 2023-11-10
Rheem Sales Company, Inc. | Raypak | GHE100SS-160 | Federally-Regulated Commercial & Industrial Equipment | LPG | 100 | 98 | 160000 | FALSE |  |  | FALSE | FALSE | Gas-fired storage | 97 |  |  |  | 1080 |  | 119 | 6 |  |  |  |  | 2023-11-10 | 206703262 | 2023-11-10
Rheem Sales Company, Inc. | Raypak | GHE100SS-400 | Federally-Regulated Commercial & Industrial Equipment | LPG | 100 | 96 | 399900 | FALSE |  |  | FALSE | FALSE | Gas-fired storage | 95 |  |  |  | 1310 |  | 260 | 7 |  |  |  |  | 2023-11-10 | 206710926 | 2023-11-10
Rheem Sales Company, Inc. | Raypak | GHE80SU-160 | Federally-Regulated Commercial & Industrial Equipment | LPG | 80 | 80 | 160000 | FALSE |  |  | FALSE | FALSE | Gas-fired storage | 97 |  |  |  | 980 |  | 119 | 6 |  |  |  |  | 2023-11-10 | 206703244 | 2023-11-10
Rheem Sales Company, Inc. | Raypak | GHE100SS-250A | Federally-Regulated Commercial & Industrial Equipment | Natural gas | 100 | 96 | 250000 | FALSE |  |  | FALSE | FALSE | Gas-fired storage | 96 |  |  |  | 1155 |  | 140 | 6 |  |  |  |  | 2023-11-10 | 206703271 | 2023-11-10
Lochinvar, LLC. | Lochinvar | WAL201* | Federally-Regulated Commercial & Industrial Equipment | LPG | 1.8 | 1.8 | 201000 |  |  |  | FALSE | FALSE | Gas-fired instantaneous | 96 | [6 empty] | 16 |  |  |  |  | 2023-11-10 | 207645909 | 2023-11-10
Lochinvar, LLC. | Lochinvar | CWL270* | Federally-Regulated Commercial & Industrial Equipment | LPG | 1.1 | 1.1 | 270000 |  |  |  | FALSE | FALSE | Gas-fired instantaneous | 80 | [6 empty] | 9 |  |  |  |  | 2023-11-10 | 207337276 | 2023-11-10
Lochinvar, LLC. | Lochinvar | CWL360* | Federally-Regulated Commercial & Industrial Equipment | LPG | 1.2 | 1.2 | 360000 |  |  |  | FALSE | FALSE | Gas-fired instantaneous | 80 | [6 empty] | 9 |  |  |  | FALSE | 2023-11-10 | 207337278 | 2023-11-10
Lochinvar, LLC. | Lochinvar | CWL225* | Federally-Regulated Commercial & Industrial Equipment | LPG | 1.1 | 1.1 | 225000 |  |  |  | FALSE | FALSE | Gas-fired instantaneous | 80 | [6 empty] | 9 |  |  |  |  | 2023-11-10 | 207337275 | 2023-11-10
Lochinvar, LLC. | Lochinvar | OAN286* | Federally-Regulated Commercial & Industrial Equipment | Natural gas | 2.5 | 2.5 | 285000 |  |  |  | FALSE | FALSE | Gas-fired instantaneous | 96 | [6 empty] | 16 |  |  |  |  | 2023-11-10 | 207477830 | 2023-11-10
Lochinvar, LLC. | Lochinvar | CWL315* | Federally-Regulated Commercial & Industrial Equipment | LPG | 1.2 | 1.2 | 315000 |  |  |  | FALSE | FALSE | Gas-fired instantaneous | 80 | [6 empty] | 9 |  |  |  | FALSE | 2023-11-10 | 207337277 | 2023-11-10
Lochinvar, LLC. | Lochinvar | CWL399* | Federally-Regulated Commercial & Industrial Equipment | LPG | 1.3 | 1.3 | 399000 |  |  |  | FALSE | FALSE | Gas-fired instantaneous | 80 | [6 empty] | 9 |  |  |  | FALSE | 2023-11-10 | 207337279 | 2023-11-10
Lochinvar, LLC. | Lochinvar | AWN286* | Federally-Regulated Commercial & Industrial Equipment | Natural gas | 2.5 | 2.5 | 285000 |  |  |  | FALSE | FALSE | Gas-fired instantaneous | 96 | [6 empty] | 16 |  |  |  |  | 2023-11-10 | 207477829 | 2023-11-10
Lochinvar, LLC. | Lochinvar | CWL500* | Federally-Regulated Commercial & Industrial Equipment | LPG | 1.4 | 1.4 | 500000 |  |  |  | FALSE | FALSE | Gas-fired instantaneous | 80 | [6 empty] | 9 |  |  |  | FALSE | 2023-11-10 | 207337280 | 2023-11-10
Lochinvar, LLC. | Lochinvar | OAL201* | Federally-Regulated Commercial & Industrial Equipment | Natural gas | 1.8 | 1.8 | 201000 |  |  |  | TRUE | FALSE | Gas-fired instantaneous | 96 | [6 empty] | 16 |  |  |  |  | 2023-11-10 | 207645912 | 2023-11-10
Bradford White Corporation | Bock | 75W-300SD-NA-**** | Federally-Regulated Commercial & Industrial Equipment | Natural gas | 75 | 71.3 | 300000 |  |  |  | FALSE | FALSE | Gas-fired instantaneous | 80 |  |  |  | 1071 |  |  | 2 |  |  |  | FALSE | 2023-11-10 | 206551238 | 2023-11-10
Bradford White Corporation | Bock | 60HEC-125-XA-**** | Federally-Regulated Commercial & Industrial Equipment | LPG | 60 | 57 | 125000 | TRUE |  |  | FALSE | FALSE | Gas-fired storage | 96 |  |  |  | 824 |  | 144 | 2 |  |  |  |  | 2023-11-10 | 210540065 | 2023-11-10
Bradford White Corporation | Bock | 66W-370SD-NA-**** | Federally-Regulated Commercial & Industrial Equipment | Natural gas | 65 | 61.7 | 370000 |  |  |  | FALSE | FALSE | Gas-fired instantaneous | 80 |  |  |  | 1000 |  |  | 2 |  |  |  | FALSE | 2023-11-10 | 206551235 | 2023-11-10
Bradford White Corporation | Bock | 66W-399SD-NA-**** | Federally-Regulated Commercial & Industrial Equipment | Natural gas | 65 | 61.8 | 399900 |  |  |  | FALSE | FALSE | Gas-fired instantaneous | 80 |  |  |  | 1000 |  |  | 2 |  |  |  | FALSE | 2023-11-10 | 210540070 | 2023-11-10
Bradford White Corporation | Bock | 100W-250SD-NA-**** | Federally-Regulated Commercial & Industrial Equipment | Natural gas | 98 | 93.1 | 250000 | TRUE |  |  | FALSE | FALSE | Gas-fired storage | 80 |  |  |  | 1238 |  | 16 | 2 |  |  |  |  | 2023-11-10 | 210540069 | 2023-11-10
Bradford White Corporation | Bock | 60HEC-199-NA-**** | Federally-Regulated Commercial & Industrial Equipment | Natural gas | 60 | 57 | 199900 | TRUE |  |  | FALSE | FALSE | Gas-fired storage | 92 |  |  |  | 824 |  | 144 | 2 |  |  |  |  | 2023-11-10 | 210540068 | 2023-11-10
Bradford White Corporation | Bock | 80W-250SD-XA-**** | Federally-Regulated Commercial & Industrial Equipment | LPG | 80 | 76 | 235000 | TRUE |  |  | FALSE | FALSE | Gas-fired storage | 80 |  |  |  | 1099 |  | 16 | 2 |  |  |  |  | 2023-11-10 | 206551240 | 2023-11-10
Bradford White Corporation | Bock | 80W-250SD-NA-**** | Federally-Regulated Commercial & Industrial Equipment | Natural gas | 80 | 76 | 250000 | TRUE |  |  | FALSE | FALSE | Gas-fired storage | 80 |  |  |  | 1099 |  | 30 | 2 |  |  |  |  | 2023-11-10 | 206551241 | 2023-11-10
Bradford White Corporation | Bock | 60HEC-125-NA-**** | Federally-Regulated Commercial & Industrial Equipment | Natural gas | 60 | 57 | 125000 | TRUE |  |  | FALSE | FALSE | Gas-fired storage | 96 |  |  |  | 824 |  | 144 | 2 |  |  |  |  | 2023-11-10 | 210540066 | 2023-11-10
Bradford White Corporation | Bock | 60HEC-150-NA-**** | Federally-Regulated Commercial & Industrial Equipment | Natural gas | 60 | 57 | 150000 | TRUE |  |  | FALSE | FALSE | Gas-fired storage | 93 |  |  |  | 824 |  | 144 | 2 |  |  |  |  | 2023-11-10 | 210540067 | 2023-11-10
Bradford White Corporation | Bock | 50CF-**-***-* | Federally-Regulated Commercial & Industrial Equipment | Electric resistance | 50 | 45 | 18 | FALSE |  |  |  | FALSE | Electric storage |  |  | 0.9 |  |  |  | 0 | 0 |  |  |  |  | 2023-11-10 | 208256756 | 2023-11-10
Rinnai America | Rinnai | CHS19980RECI | Federally-Regulated Commercial & Industrial Equipment | Natural gas | 80 | 80.3 | 199000 | FALSE |  |  | FALSE | FALSE | Gas-fired storage | 81 |  |  |  | 1200 |  | 236 | 1 |  |  |  |  | 2023-11-10 | 212924747 | 2023-11-10
Rinnai America | Rinnai | CHS199100RECI | Federally-Regulated Commercial & Industrial Equipment | Natural gas | 119 | 117.1 | 199000 | FALSE |  |  | FALSE | FALSE | Gas-fired storage | 81 |  |  |  | 1200 |  | 236 | 1 |  |  |  |  | 2023-11-10 | 212924748 | 2023-11-10
Rinnai America | Rinnai | CHS19980RECI | Federally-Regulated Commercial & Industrial Equipment | LPG | 80 | 80.3 | 199000 | FALSE |  |  | FALSE | FALSE | Gas-fired storage | 81 |  |  |  | 1200 |  | 236 | 1 |  |  |  |  | 2023-11-10 | 212924747 | 2023-11-10
Rinnai America | Rinnai | CHS199100RECI | Federally-Regulated Commercial & Industrial Equipment | LPG | 119 | 117.1 | 199000 | FALSE |  |  | FALSE | FALSE | Gas-fired storage | 81 |  |  |  | 1200 |  | 236 | 1 |  |  |  |  | 2023-11-10 | 212924748 | 2023-11-10
American Water Heater Co. | American | BCG3-100T390-8* 1** | Federally-Regulated Commercial & Industrial Equipment | LPG | 100 | 95 | 390000 | FALSE |  |  | FALSE | FALSE | Gas-fired storage | 80 |  |  |  | 1525 |  | 9 | 100 |  |  |  |  | 2023-11-10 | 206313955 | 2023-11-10
American Water Heater Co. | American | ABCG3-100T275-8* 1** | Federally-Regulated Commercial & Industrial Equipment | Natural gas | 100 | 95 | 275000 | FALSE |  |  | FALSE | FALSE | Gas-fired storage | 80 |  |  |  | 1400 |  | 9 | 100 |  |  |  |  | 2023-11-10 | 206313938 | 2023-11-10
American Water Heater Co. | American | ABCG3-85T500-8* 1** | Federally-Regulated Commercial & Industrial Equipment | Natural gas | 85 | 82 | 500000 |  |  |  | FALSE | FALSE | Gas-fired instantaneous | 80 |  |  |  | 1600 |  |  | 100 |  |  |  | FALSE | 2023-11-10 | 206313962 | 2023-11-10
American Water Heater Co. | American | PC 50 130 * 2** | Federally-Regulated Commercial & Industrial Equipment | Natural gas | 50 | 47.8 | 130000 | TRUE |  |  | FALSE | FALSE | Gas-fired storage | 95 |  |  |  | 750 |  | 63 | 100 |  |  |  |  | 2023-11-10 | 206314804 | 2023-11-10
American Water Heater Co. | American | ABCG3-100T275-8* 1** | Federally-Regulated Commercial & Industrial Equipment | LPG | 100 | 95 | 275000 | FALSE |  |  | FALSE | FALSE | Gas-fired storage | 80 |  |  |  | 1400 |  | 9 | 100 |  |  |  |  | 2023-11-10 | 206313938 | 2023-11-10
American Water Heater Co. | American | ABCG3-85T360-8* 1** | Federally-Regulated Commercial & Industrial Equipment | Natural gas | 85 | 77.9 | 365000 |  |  |  | FALSE | FALSE | Gas-fired instantaneous | 80 |  |  |  | 1400 |  |  | 100 |  |  |  | FALSE | 2023-11-10 | 206313950 | 2023-11-10
American Water Heater Co. | American | ABCG3-85T500-8* 1** | Federally-Regulated Commercial & Industrial Equipment | LPG | 85 | 82 | 500000 |  |  |  | FALSE | FALSE | Gas-fired instantaneous | 80 |  |  |  | 1600 |  |  | 100 |  |  |  | FALSE | 2023-11-10 | 206313962 | 2023-11-10
American Water Heater Co. | American | BCG3-100T250-8* 1** | Federally-Regulated Commercial & Industrial Equipment | LPG | 100 | 95 | 250000 | FALSE |  |  | FALSE | FALSE | Gas-fired storage | 80 |  |  |  | 1350 |  | 10 | 100 |  |  |  |  | 2023-11-10 | 206313925 | 2023-11-10
American Water Heater Co. | American | ABCG3-65T300-8* 1** | Federally-Regulated Commercial & Industrial Equipment | LPG | 65 | 61.8 | 305000 |  |  |  | FALSE | FALSE | Gas-fired instantaneous | 80 |  |  |  | 1200 |  |  | 100 |  |  |  | FALSE | 2023-11-10 | 206313944 | 2023-11-10
American Water Heater Co. | American | BCG3-85T360-8* 1** | Federally-Regulated Commercial & Industrial Equipment | Natural gas | 85 | 77.9 | 365000 |  |  |  | FALSE | FALSE | Gas-fired instantaneous | 80 |  |  |  | 1400 |  |  | 100 |  |  |  | FALSE | 2023-11-10 | 206313949 | 2023-11-10
American Water Heater Co. | American | BCG3-65T250-8* 1** | Federally-Regulated Commercial & Industrial Equipment | LPG | 65 | 61.8 | 251000 | FALSE |  |  | FALSE | FALSE | Gas-fired storage | 80 |  |  |  | 1100 |  | 10 | 100 |  |  |  |  | 2023-11-10 | 206313931 | 2023-11-10
American Water Heater Co. | American | BCG3-65T300-8* 1** | Federally-Regulated Commercial & Industrial Equipment | LPG | 65 | 61.8 | 305000 |  |  |  | FALSE | FALSE | Gas-fired instantaneous | 80 |  |  |  | 1200 |  |  | 100 |  |  |  | FALSE | 2023-11-10 | 206313943 | 2023-11-10
American Water Heater Co. | American | PGC3 34 130 2NV 2** | Federally-Regulated Commercial & Industrial Equipment | Natural gas | 34 | 33.1 | 130000 | TRUE |  |  | FALSE | FALSE | Gas-fired storage | 96 |  |  |  | 650 |  | 53 | 100 |  |  |  |  | 2023-11-10 | 206314783 | 2023-11-10
American Water Heater Co. | American | BCG3-65T250-8* 1** | Federally-Regulated Commercial & Industrial Equipment | Natural gas | 65 | 61.8 | 251000 | FALSE |  |  | FALSE | FALSE | Gas-fired storage | 80 |  |  |  | 1100 |  | 10 | 100 |  |  |  |  | 2023-11-10 | 206313931 | 2023-11-10
American Water Heater Co. | American | BCG3-100T275-8* 1** | Federally-Regulated Commercial & Industrial Equipment | Natural gas | 100 | 95 | 275000 | FALSE |  |  | FALSE | FALSE | Gas-fired storage | 80 |  |  |  | 1400 |  | 9 | 100 |  |  |  |  | 2023-11-10 | 206313937 | 2023-11-10
American Water Heater Co. | American | BCG3-65T300-8* 1** | Federally-Regulated Commercial & Industrial Equipment | Natural gas | 65 | 61.8 | 305000 |  |  |  | FALSE | FALSE | Gas-fired instantaneous | 80 |  |  |  | 1200 |  |  | 100 |  |  |  | FALSE | 2023-11-10 | 206313943 | 2023-11-10
American Water Heater Co. | American | BCG3-80T199-6* 1** | Federally-Regulated Commercial & Industrial Equipment | Natural gas | 81 | 77 | 199000 | FALSE |  |  | FALSE | FALSE | Gas-fired storage | 80 |  |  |  | 1200 |  | 8 | 100 |  |  |  |  | 2023-11-10 | 206313915 | 2023-11-10
American Water Heater Co. | American | PR 34 130 * 2** | Federally-Regulated Commercial & Industrial Equipment | Natural gas | 34 | 33.1 | 130000 | TRUE |  |  | FALSE | FALSE | Gas-fired storage | 96 |  |  |  | 650 |  | 53 | 100 |  |  |  |  | 2023-11-10 | 206314784 | 2023-11-10
American Water Heater Co. | American | ABCG3-100T200-6* 1** | Federally-Regulated Commercial & Industrial Equipment | Natural gas | 100 | 95 | 199000 | FALSE |  |  | FALSE | FALSE | Gas-fired storage | 80 |  |  |  | 1300 |  | 9 | 100 |  |  |  |  | 2023-11-10 | 206313995 | 2023-11-10
American Water Heater Co. | American | BCG376T180-6* 1** | Federally-Regulated Commercial & Industrial Equipment | Natural gas | 76 | 72.9 | 180000 | FALSE |  |  | FALSE | FALSE | Gas-fired storage | 80 |  |  |  | 1160 |  | 9 | 100 |  |  |  |  | 2023-11-10 | 205976837 | 2023-11-10
American Water Heater Co. | American | BCG376T180-6* 1** | Federally-Regulated Commercial & Industrial Equipment | LPG | 76 | 72.9 | 180000 | FALSE |  |  | FALSE | FALSE | Gas-fired storage | 80 |  |  |  | 1160 |  | 9 | 100 |  |  |  |  | 2023-11-10 | 205976837 | 2023-11-10
American Water Heater Co. | American | BCG3-85T500-8* 1** | Federally-Regulated Commercial & Industrial Equipment | Natural gas | 85 | 82 | 500000 |  |  |  | FALSE | FALSE | Gas-fired instantaneous | 80 |  |  |  | 1600 |  |  | 100 |  |  |  | FALSE | 2023-11-10 | 206313961 | 2023-11-10
American Water Heater Co. | American | PGC3 50 130 2*V 2** | Federally-Regulated Commercial & Industrial Equipment | Natural gas | 50 | 47.8 | 130000 | TRUE |  |  | FALSE | FALSE | Gas-fired storage | 95 |  |  |  | 750 |  | 63 | 100 |  |  |  |  | 2023-11-10 | 206314805 | 2023-11-10
American Water Heater Co. | American | PGC3 50 130 2*V 2** | Federally-Regulated Commercial & Industrial Equipment | LPG | 50 | 47.8 | 130000 | TRUE |  |  | FALSE | FALSE | Gas-fired storage | 95 |  |  |  | 750 |  | 63 | 100 |  |  |  |  | 2023-11-10 | 206314805 | 2023-11-10
American Water Heater Co. | American | PGC3 34 130 2NV 2** | Federally-Regulated Commercial & Industrial Equipment | LPG | 34 | 33.1 | 130000 | TRUE |  |  | FALSE | FALSE | Gas-fired storage | 96 |  |  |  | 650 |  | 53 | 100 |  |  |  |  | 2023-11-10 | 206314783 | 2023-11-10
American Water Heater Co. | American | ABCG3-100T200-6* 1** | Federally-Regulated Commercial & Industrial Equipment | LPG | 100 | 95 | 199000 | FALSE |  |  | FALSE | FALSE | Gas-fired storage | 80 |  |  |  | 1300 |  | 9 | 100 |  |  |  |  | 2023-11-10 | 206313995 | 2023-11-10
American Water Heater Co. | American | ABCG3-65T250-8* 1** | Federally-Regulated Commercial & Industrial Equipment | LPG | 65 | 61.8 | 251000 | FALSE |  |  | FALSE | FALSE | Gas-fired storage | 80 |  |  |  | 1100 |  | 10 | 100 |  |  |  |  | 2023-11-10 | 206313932 | 2023-11-10
American Water Heater Co. | American | BCG3-100T275-8* 1** | Federally-Regulated Commercial & Industrial Equipment | LPG | 100 | 95 | 275000 | FALSE |  |  | FALSE | FALSE | Gas-fired storage | 80 |  |  |  | 1400 |  | 9 | 100 |  |  |  |  | 2023-11-10 | 206313937 | 2023-11-10
American Water Heater Co. | American | ABCG3-85T360-8* 1** | Federally-Regulated Commercial & Industrial Equipment | LPG | 85 | 77.9 | 365000 |  |  |  | FALSE | FALSE | Gas-fired instantaneous | 80 |  |  |  | 1400 |  |  | 100 |  |  |  | FALSE | 2023-11-10 | 206313950 | 2023-11-10
American Water Heater Co. | American | BCG3-80T199-6* 1** | Federally-Regulated Commercial & Industrial Equipment | LPG | 81 | 77 | 199000 | FALSE |  |  | FALSE | FALSE | Gas-fired storage | 80 |  |  |  | 1200 |  | 8 | 100 |  |  |  |  | 2023-11-10 | 206313915 | 2023-11-10
American Water Heater Co. | American | PR 34 130 * 2** | Federally-Regulated Commercial & Industrial Equipment | LPG | 34 | 33.1 | 130000 | TRUE |  |  | FALSE | FALSE | Gas-fired storage | 96 |  |  |  | 650 |  | 53 | 100 |  |  |  |  | 2023-11-10 | 206314784 | 2023-11-10
American Water Heater Co. | American | PC 50 175 * 2** | Federally-Regulated Commercial & Industrial Equipment | Natural gas | 50 | 48.5 | 175000 | TRUE |  |  | FALSE | FALSE | Gas-fired storage | 96 |  |  |  | 800 |  | 107 | 100 |  |  |  |  | 2023-11-10 | 206314815 | 2023-11-10
American Water Heater Co. | American | ABCG3-100T250-8* 1** | Federally-Regulated Commercial & Industrial Equipment | LPG | 100 | 95 | 250000 | FALSE |  |  | FALSE | FALSE | Gas-fired storage | 80 |  |  |  | 1350 |  | 10 | 100 |  |  |  |  | 2023-11-10 | 206313926 | 2023-11-10
American Water Heater Co. | American | ABCG3-100T250-8* 1** | Federally-Regulated Commercial & Industrial Equipment | Natural gas | 100 | 95 | 250000 | FALSE |  |  | FALSE | FALSE | Gas-fired storage | 80 |  |  |  | 1350 |  | 10 | 100 |  |  |  |  | 2023-11-10 | 206313926 | 2023-11-10
American Water Heater Co. | American | PC 50 175 * 2** | Federally-Regulated Commercial & Industrial Equipment | LPG | 50 | 48.5 | 175000 | TRUE |  |  | FALSE | FALSE | Gas-fired storage | 96 |  |  |  | 800 |  | 107 | 100 |  |  |  |  | 2023-11-10 | 206314815 | 2023-11-10
American Water Heater Co. | American | BCG3-100T390-8* 1** | Federally-Regulated Commercial & Industrial Equipment | Natural gas | 100 | 95 | 390000 | FALSE |  |  | FALSE | FALSE | Gas-fired storage | 80 |  |  |  | 1525 |  | 9 | 100 |  |  |  |  | 2023-11-10 | 206313955 | 2023-11-10
American Water Heater Co. | American | BCG3-85T500-8* 1** | Federally-Regulated Commercial & Industrial Equipment | LPG | 85 | 82 | 500000 |  |  |  | FALSE | FALSE | Gas-fired instantaneous | 80 |  |  |  | 1600 |  |  | 100 |  |  |  | FALSE | 2023-11-10 | 206313961 | 2023-11-10
American Water Heater Co. | American | PGC3 50 175 3*V 2** | Federally-Regulated Commercial & Industrial Equipment | LPG | 50 | 48.5 | 175000 | TRUE |  |  | FALSE | FALSE | Gas-fired storage | 96 |  |  |  | 800 |  | 107 | 100 |  |  |  |  | 2023-11-10 | 206314816 | 2023-11-10
American Water Heater Co. | American | BCG3-100T250-8* 1** | Federally-Regulated Commercial & Industrial Equipment | Natural gas | 100 | 95 | 250000 | FALSE |  |  | FALSE | FALSE | Gas-fired storage | 80 |  |  |  | 1350 |  | 10 | 100 |  |  |  |  | 2023-11-10 | 206313925 | 2023-11-10
American Water Heater Co. | American | BCG3-85T360-8* 1** | Federally-Regulated Commercial & Industrial Equipment | LPG | 85 | 77.9 | 365000 |  |  |  | FALSE | FALSE | Gas-fired instantaneous | 80 |  |  |  | 1400 |  |  | 100 |  |  |  | FALSE | 2023-11-10 | 206313949 | 2023-11-10
American Water Heater Co. | American | PC 34 130 N 2** | Federally-Regulated Commercial & Industrial Equipment | LPG | 34 | 33.1 | 130000 | TRUE |  |  | FALSE | FALSE | Gas-fired storage | 96 |  |  |  | 650 |  | 53 | 100 |  |  |  |  | 2023-11-10 | 206314782 | 2023-11-10
American Water Heater Co. | American | BCG3-100T199-6* 1** | Federally-Regulated Commercial & Industrial Equipment | Natural gas | 100 | 95 | 199000 | FALSE |  |  | FALSE | FALSE | Gas-fired storage | 80 |  |  |  | 1300 |  | 9 | 100 |  |  |  |  | 2023-11-10 | 206313912 | 2023-11-10
American Water Heater Co. | American | ABCG3-65T250-8* 1** | Federally-Regulated Commercial & Industrial Equipment | Natural gas | 65 | 61.8 | 251000 | FALSE |  |  | FALSE | FALSE | Gas-fired storage | 80 |  |  |  | 1100 |  | 10 | 100 |  |  |  |  | 2023-11-10 | 206313932 | 2023-11-10
American Water Heater Co. | American | PR 50 130 * 2** | Federally-Regulated Commercial & Industrial Equipment | Natural gas | 50 | 47.8 | 130000 | TRUE |  |  | FALSE | FALSE | Gas-fired storage | 95 |  |  |  | 750 |  | 63 | 100 |  |  |  |  | 2023-11-10 | 206314806 | 2023-11-10
American Water Heater Co. | American | ABCG3-100T390-8* 1** | Federally-Regulated Commercial & Industrial Equipment | Natural gas | 100 | 95 | 390000 | FALSE |  |  | FALSE | FALSE | Gas-fired storage | 80 |  |  |  | 1525 |  | 9 | 100 |  |  |  |  | 2023-11-10 | 206313956 | 2023-11-10
American Water Heater Co. | American | PC 50 130 * 2** | Federally-Regulated Commercial & Industrial Equipment | LPG | 50 | 47.8 | 130000 | TRUE |  |  | FALSE | FALSE | Gas-fired storage | 95 |  |  |  | 750 |  | 63 | 100 |  |  |  |  | 2023-11-10 | 206314804 | 2023-11-10
American Water Heater Co. | American | BCG3-70T120-5* 1** | Federally-Regulated Commercial & Industrial Equipment | LPG | 71 | 67.5 | 120000 | FALSE |  |  | FALSE | FALSE | Gas-fired storage | 80 |  |  |  | 1000 |  | 10 | 100 |  |  |  |  | 2023-11-10 | 206313902 | 2023-11-10
American Water Heater Co. | American | BCG3-80T150-6* 1** | Federally-Regulated Commercial & Industrial Equipment | LPG | 81 | 79.7 | 154000 | FALSE |  |  | FALSE | FALSE | Gas-fired storage | 80 |  |  |  | 1100 |  | 9 | 97 |  |  |  |  | 2023-11-10 | 206313907 | 2023-11-10
American Water Heater Co. | American | PR 50 130 * 2** | Federally-Regulated Commercial & Industrial Equipment | LPG | 50 | 47.8 | 130000 | TRUE |  |  | FALSE | FALSE | Gas-fired storage | 95 |  |  |  | 750 |  | 63 | 100 |  |  |  |  | 2023-11-10 | 206314806 | 2023-11-10
American Water Heater Co. | American | ABCG3-100T390-8* 1** | Federally-Regulated Commercial & Industrial Equipment | LPG | 100 | 95 | 390000 | FALSE |  |  | FALSE | FALSE | Gas-fired storage | 80 |  |  |  | 1525 |  | 9 | 100 |  |  |  |  | 2023-11-10 | 206313956 | 2023-11-10
American Water Heater Co. | American | ABCG3-65T300-8* 1** | Federally-Regulated Commercial & Industrial Equipment | Natural gas | 65 | 61.8 | 305000 |  |  |  | FALSE | FALSE | Gas-fired instantaneous | 80 |  |  |  | 1200 |  |  | 100 |  |  |  | FALSE | 2023-11-10 | 206313944 | 2023-11-10
American Water Heater Co. | American | PC 34 130 N 2** | Federally-Regulated Commercial & Industrial Equipment | Natural gas | 34 | 33.1 | 130000 | TRUE |  |  | FALSE | FALSE | Gas-fired storage | 96 |  |  |  | 650 |  | 53 | 100 |  |  |  |  | 2023-11-10 | 206314782 | 2023-11-10
American Water Heater Co. | American | BCG3-80T150-6* 1** | Federally-Regulated Commercial & Industrial Equipment | Natural gas | 81 | 79.7 | 154000 | FALSE |  |  | FALSE | FALSE | Gas-fired storage | 80 |  |  |  | 1100 |  | 9 | 97 |  |  |  |  | 2023-11-10 | 206313907 | 2023-11-10
American Water Heater Co. | American | PGC3 50 175 3*V 2** | Federally-Regulated Commercial & Industrial Equipment | Natural gas | 50 | 48.5 | 175000 | TRUE |  |  | FALSE | FALSE | Gas-fired storage | 96 |  |  |  | 800 |  | 107 | 100 |  |  |  |  | 2023-11-10 | 206314816 | 2023-11-10
American Water Heater Co. | American | BCG3-100T200-6* 1** | Federally-Regulated Commercial & Industrial Equipment | Natural gas | 100 | 95 | 199000 | FALSE |  |  | FALSE | FALSE | Gas-fired storage | 80 |  |  |  | 1300 |  | 9 | 100 |  |  |  |  | 2023-11-10 | 206313920 | 2023-11-10
American Water Heater Co. | American | BCG3-100T199-6* 1** | Federally-Regulated Commercial & Industrial Equipment | LPG | 100 | 95 | 199000 | FALSE |  |  | FALSE | FALSE | Gas-fired storage | 80 |  |  |  | 1300 |  | 9 | 100 |  |  |  |  | 2023-11-10 | 206313912 | 2023-11-10
American Water Heater Co. | American | BCG3-100T200-6* 1** | Federally-Regulated Commercial & Industrial Equipment | LPG | 100 | 95 | 199000 | FALSE |  |  | FALSE | FALSE | Gas-fired storage | 80 |  |  |  | 1300 |  | 9 | 100 |  |  |  |  | 2023-11-10 | 206313920 | 2023-11-10
Bradford White Corporation | Laars | LUHE60T150*X* | Federally-Regulated Commercial & Industrial Equipment | LPG | 60 | 57 | 150000 | TRUE |  |  | FALSE | FALSE | Gas-fired storage | 93 |  |  |  | 824 |  | 144 | 2 |  |  |  |  | 2023-11-10 | 203120875 | 2023-11-10
Bradford White Corporation | Laars | LUHE120T400*N*3 | Federally-Regulated Commercial & Industrial Equipment | Natural gas | 119 | 113.1 | 399900 | FALSE |  |  | FALSE | FALSE | Gas-fired storage | 94 |  |  |  | 1427 |  | 144 | 2 |  |  |  |  | 2023-11-10 | 203120868 | 2023-11-10
Bradford White Corporation | Laars | LUHE120T500*X*3 | Federally-Regulated Commercial & Industrial Equipment | LPG | 119 | 113.1 | 499900 |  |  |  | FALSE | FALSE | Gas-fired instantaneous | 94 |  |  |  | 1532 |  |  | 2 |  |  |  | FALSE | 2023-11-10 | 203120871 | 2023-11-10
Bradford White Corporation | Laars | LUHE120T500*N*3 | Federally-Regulated Commercial & Industrial Equipment | Natural gas | 119 | 113.1 | 499900 |  |  |  | FALSE | FALSE | Gas-fired instantaneous | 94 |  |  |  | 1532 |  |  | 2 |  |  |  | FALSE | 2023-11-10 | 203120870 | 2023-11-10
Bradford White Corporation | Laars | LUHE100T300*X* | Federally-Regulated Commercial & Industrial Equipment | LPG | 100 | 95 | 300000 | TRUE |  |  | FALSE | FALSE | Gas-fired storage | 92 |  |  |  | 1044 |  | 144 | 2 |  |  |  |  | 2023-11-10 | 203120865 | 2023-11-10
Bradford White Corporation | Laars | LUHE100T300E*N* | Federally-Regulated Commercial & Industrial Equipment | Natural gas | 100 | 95 | 300000 | TRUE |  |  | FALSE | FALSE | Gas-fired storage | 92 |  |  |  | 1044 |  | 144 | 2 |  |  |  |  | 2023-11-10 | 203120864 | 2023-11-10
Bradford White Corporation | Laars | LUHE60T125*X* | Federally-Regulated Commercial & Industrial Equipment | LPG | 60 | 57 | 125000 | TRUE |  |  | FALSE | FALSE | Gas-fired storage | 96 |  |  |  | 824 |  | 144 | 2 |  |  |  |  | 2023-11-10 | 203120873 | 2023-11-10
Bradford White Corporation | Laars | LUHE60T125E*N* | Federally-Regulated Commercial & Industrial Equipment | Natural gas | 60 | 57 | 125000 | TRUE |  |  | FALSE | FALSE | Gas-fired storage | 96 |  |  |  | 824 |  | 144 | 2 |  |  |  |  | 2023-11-10 | 203120872 | 2023-11-10
Bradford White Corporation | Laars | LUHE60T199*X* | Federally-Regulated Commercial & Industrial Equipment | LPG | 60 | 57 | 199900 | TRUE |  |  | FALSE | FALSE | Gas-fired storage | 92 |  |  |  | 824 |  | 144 | 2 |  |  |  |  | 2023-11-10 | 203120877 | 2023-11-10
Bradford White Corporation | Laars | LUHE100T250E*N** | Federally-Regulated Commercial & Industrial Equipment | Natural gas | 100 | 96.5 | 250000 | FALSE |  |  | FALSE | FALSE | Gas-fired storage | 96 |  |  |  | 1180 |  | 144 | 2 |  |  |  |  | 2023-11-10 | 204820720 | 2023-11-10
Bradford White Corporation | Laars | LUHE100T150E*N** | Federally-Regulated Commercial & Industrial Equipment | Natural gas | 100 | 96.5 | 150000 | FALSE |  |  | FALSE | FALSE | Gas-fired storage | 97 |  |  |  | 1080 |  | 144 | 2 |  |  |  |  | 2023-11-10 | 204820719 | 2023-11-10
Bradford White Corporation | Laars | LUHE100T150*X** | Federally-Regulated Commercial & Industrial Equipment | LPG | 100 | 95.5 | 150000 | FALSE |  |  | FALSE | FALSE | Gas-fired storage | 97 |  |  |  | 1080 |  | 144 | 2 |  |  |  |  | 2023-11-10 | 205049542 | 2023-11-10
Bradford White Corporation | Laars | LUHE100T199*X** | Federally-Regulated Commercial & Industrial Equipment | LPG | 100 | 95.5 | 199900 | FALSE |  |  | FALSE | FALSE | Gas-fired storage | 97 |  |  |  | 1130 |  | 144 | 2 |  |  |  |  | 2023-11-10 | 205049541 | 2023-11-10
Bradford White Corporation | Laars | LUHE60T199E*N* | Federally-Regulated Commercial & Industrial Equipment | Natural gas | 60 | 57 | 199900 | TRUE |  |  | FALSE | FALSE | Gas-fired storage | 92 |  |  |  | 824 |  | 144 | 2 |  |  |  |  | 2023-11-10 | 203120876 | 2023-11-10
Bradford White Corporation | Laars | LUHE120T400*X*3 | Federally-Regulated Commercial & Industrial Equipment | LPG | 119 | 113.1 | 399900 | FALSE |  |  | FALSE | FALSE | Gas-fired storage | 94 |  |  |  | 1427 |  | 144 | 2 |  |  |  |  | 2023-11-10 | 203120869 | 2023-11-10
Bradford White Corporation | Laars | LUHE100T199E*N** | Federally-Regulated Commercial & Industrial Equipment | Natural gas | 100 | 96.5 | 199900 | FALSE |  |  | FALSE | FALSE | Gas-fired storage | 97 |  |  |  | 1130 |  | 144 | 2 |  |  |  |  | 2023-11-10 | 204820718 | 2023-11-10
Bradford White Corporation | Laars | LUHE100T250*X** | Federally-Regulated Commercial & Industrial Equipment | LPG | 100 | 95.5 | 250000 | FALSE |  |  | FALSE | FALSE | Gas-fired storage | 96 |  |  |  | 1180 |  | 144 | 2 |  |  |  |  | 2023-11-10 | 205049543 | 2023-11-10
Bradford White Corporation | Laars | LUHE60T150E*N* | Federally-Regulated Commercial & Industrial Equipment | Natural gas | 60 | 57 | 150000 | TRUE |  |  | FALSE | FALSE | Gas-fired storage | 93 |  |  |  | 824 |  | 144 | 2 |  |  |  |  | 2023-11-10 | 203120874 | 2023-11-10
Rheem Sales Company, Inc. | Rheem | MELD75-TB | Federally-Regulated Commercial & Industrial Equipment | Electric resistance | 75 | 72 | 12.1 | FALSE |  |  |  | FALSE | Electric storage |  |  | 0.68 | [9 empty] | 2023-11-10 | 201848775 | 2023-11-10
Rheem Sales Company, Inc. | Rheem | GHE80SU-300A | Federally-Regulated Commercial & Industrial Equipment | Natural gas | 80 | 80 | 300000 | FALSE |  |  | FALSE | FALSE | Gas-fired storage | 95 |  |  |  | 1105 |  | 216 | 7 |  |  |  |  | 2023-11-10 | 201977902 | 2023-11-10
Rheem Sales Company, Inc. | Rheem | GHE100SS-160A | Federally-Regulated Commercial & Industrial Equipment | Natural gas | 100 | 98 | 160000 | FALSE |  |  | FALSE | FALSE | Gas-fired storage | 97 |  |  |  | 1080 |  | 119 | 6 |  |  |  |  | 2023-11-10 | 201977737 | 2023-11-10
Rheem Sales Company, Inc. | Rheem | MELD75-FTB | Federally-Regulated Commercial & Industrial Equipment | Electric resistance | 75 | 72 | 12.1 | FALSE |  |  |  | FALSE | Electric storage |  |  | 0.68 | [9 empty] | 2023-11-10 | 201848774 | 2023-11-10
Rheem Sales Company, Inc. | Rheem | GHE80SS-300 | Federally-Regulated Commercial & Industrial Equipment | LPG | 80 | 80 | 300000 | FALSE |  |  | FALSE | FALSE | Gas-fired storage | 95 |  |  |  | 1105 |  | 216 | 7 |  |  |  |  | 2023-11-10 | 201977903 | 2023-11-10
Rheem Sales Company, Inc. | Rheem | GHE100SS-250 | Federally-Regulated Commercial & Industrial Equipment | Natural gas | 100 | 96 | 250000 | FALSE |  |  | FALSE | FALSE | Gas-fired storage | 96 |  |  |  | 1155 |  | 140 | 7 |  |  |  |  | 2023-11-10 | 201862831 | 2023-11-10
Rheem Sales Company, Inc. | Rheem | GHE100SS-130 | Federally-Regulated Commercial & Industrial Equipment | Natural gas | 100 | 98 | 130000 | FALSE |  |  | FALSE | FALSE | Gas-fired storage | 97 |  |  |  | 1050 |  | 70 | 6 |  |  |  |  | 2023-11-10 | 201977733 | 2023-11-10
Rheem Sales Company, Inc. | Rheem | GHE100SS-130 | Federally-Regulated Commercial & Industrial Equipment | LPG | 100 | 98 | 130000 | FALSE |  |  | FALSE | FALSE | Gas-fired storage | 97 |  |  |  | 1050 |  | 70 | 6 |  |  |  |  | 2023-11-10 | 201977733 | 2023-11-10
Rheem Sales Company, Inc. | Rheem | GHE100SU-130 | Federally-Regulated Commercial & Industrial Equipment | Natural gas | 100 | 98 | 130000 | FALSE |  |  | FALSE | FALSE | Gas-fired storage | 97 |  |  |  | 1050 |  | 70 | 6 |  |  |  |  | 2023-11-10 | 201977708 | 2023-11-10
Rheem Sales Company, Inc. | Rheem | GHE75S*-100 | Federally-Regulated Commercial & Industrial Equipment | LPG | 75 | 75 | 100000 | TRUE |  |  | FALSE | FALSE | Gas-fired storage | 96 |  |  |  | 900 |  | 30 | 239 |  |  |  |  | 2023-11-10 | 207524746 | 2023-11-10
Rheem Sales Company, Inc. | Rheem | GHE80SS-200 | Federally-Regulated Commercial & Industrial Equipment | Natural gas | 80 | 80 | 199900 | FALSE |  |  | FALSE | FALSE | Gas-fired storage | 95 |  |  |  | 1001 |  | 88 | 7 |  |  |  |  | 2023-11-10 | 201928831 | 2023-11-10
Rheem Sales Company, Inc. | Rheem | GHE100SS-200 | Federally-Regulated Commercial & Industrial Equipment | Natural gas | 100 | 96 | 200000 | FALSE |  |  | FALSE | FALSE | Gas-fired storage | 97 |  |  |  | 1100 |  | 130 | 7 |  |  |  |  | 2023-11-10 | 201862828 | 2023-11-10
Rheem Sales Company, Inc. | Rheem | GHE100SS-400A | Federally-Regulated Commercial & Industrial Equipment | Natural gas | 100 | 96 | 399900 | FALSE |  |  | FALSE | FALSE | Gas-fired storage | 95 |  |  |  | 1310 |  | 260 | 7 |  |  |  |  | 2023-11-10 | 201885183 | 2023-11-10
Rheem Sales Company, Inc. | Rheem | GHE100SU-200 | Federally-Regulated Commercial & Industrial Equipment | Natural gas | 100 | 96 | 200000 | FALSE |  |  | FALSE | FALSE | Gas-fired storage | 97 |  |  |  | 1100 |  | 130 | 7 |  |  |  |  | 2023-11-10 | 201862818 | 2023-11-10
Rheem Sales Company, Inc. | Rheem | GHE100SS-130A | Federally-Regulated Commercial & Industrial Equipment | Natural gas | 100 | 98 | 130000 | FALSE |  |  | FALSE | FALSE | Gas-fired storage | 97 |  |  |  | 1050 |  | 70 | 6 |  |  |  |  | 2023-11-10 | 201977734 | 2023-11-10
Rheem Sales Company, Inc. | Rheem | GHE100SS-250 | Federally-Regulated Commercial & Industrial Equipment | LPG | 100 | 96 | 250000 | FALSE |  |  | FALSE | FALSE | Gas-fired storage | 96 |  |  |  | 1155 |  | 140 | 7 |  |  |  |  | 2023-11-10 | 201862831 | 2023-11-10
Rheem Sales Company, Inc. | Rheem | GHE100SU-160A | Federally-Regulated Commercial & Industrial Equipment | LPG | 100 | 98 | 160000 | FALSE |  |  | FALSE | FALSE | Gas-fired storage | 97 |  |  |  | 1080 |  | 119 | 6 |  |  |  |  | 2023-11-10 | 201977735 | 2023-11-10
Rheem Sales Company, Inc. | Rheem | GHE119S*-500(A) | Federally-Regulated Commercial & Industrial Equipment | LPG | 119 | 119 | 499900 |  |  |  | FALSE | FALSE | Gas-fired instantaneous | 95 |  |  |  | 1180 |  |  | 226 |  |  |  | FALSE | 2023-11-10 | 208704997 | 2023-11-10
Rheem Sales Company, Inc. | Rheem | GHE100SS-300A | Federally-Regulated Commercial & Industrial Equipment | LPG | 100 | 96 | 300000 | FALSE |  |  | FALSE | FALSE | Gas-fired storage | 96 |  |  |  | 1210 |  | 217 | 7 |  |  |  |  | 2023-11-10 | 201862835 | 2023-11-10
Rheem Sales Company, Inc. | Rheem | GHE100SS-400A | Federally-Regulated Commercial & Industrial Equipment | LPG | 100 | 96 | 399900 | FALSE |  |  | FALSE | FALSE | Gas-fired storage | 95 |  |  |  | 1310 |  | 260 | 7 |  |  |  |  | 2023-11-10 | 201885183 | 2023-11-10
Rheem Sales Company, Inc. | Rheem | GHE100SS-200A | Federally-Regulated Commercial & Industrial Equipment | LPG | 100 | 96 | 200000 | FALSE |  |  | FALSE | FALSE | Gas-fired storage | 97 |  |  |  | 1100 |  | 130 | 7 |  |  |  |  | 2023-11-10 | 201862829 | 2023-11-10
Rheem Sales Company, Inc. | Rheem | MELD85-FTB | Federally-Regulated Commercial & Industrial Equipment | Electric resistance | 85 | 84 | 12.1 | FALSE |  |  |  | FALSE | Electric storage |  |  | 0.62 | [9 empty] | 2023-11-10 | 201848776 | 2023-11-10
Rheem Sales Company, Inc. | Rheem | GHE100SU-400A | Federally-Regulated Commercial & Industrial Equipment | LPG | 100 | 96 | 399900 | FALSE |  |  | FALSE | FALSE | Gas-fired storage | 95 |  |  |  | 1310 |  | 260 | 7 |  |  |  |  | 2023-11-10 | 201885182 | 2023-11-10
Rheem Sales Company, Inc. | Rheem | GHE80SS-200 | Federally-Regulated Commercial & Industrial Equipment | LPG | 80 | 80 | 199900 | FALSE |  |  | FALSE | FALSE | Gas-fired storage | 95 |  |  |  | 1001 |  | 88 | 7 |  |  |  |  | 2023-11-10 | 201928831 | 2023-11-10
Rheem Sales Company, Inc. | Rheem | GHE100SU-200A | Federally-Regulated Commercial & Industrial Equipment | LPG | 100 | 96 | 200000 | FALSE |  |  | FALSE | FALSE | Gas-fired storage | 97 |  |  |  | 1100 |  | 130 | 7 |  |  |  |  | 2023-11-10 | 201862827 | 2023-11-10
Rheem Sales Company, Inc. | Rheem | GHE100SS-160A | Federally-Regulated Commercial & Industrial Equipment | LPG | 100 | 98 | 160000 | FALSE |  |  | FALSE | FALSE | Gas-fired storage | 97 |  |  |  | 1080 |  | 119 | 6 |  |  |  |  | 2023-11-10 | 201977737 | 2023-11-10
Rheem Sales Company, Inc. | Rheem | GHE100SU-160 | Federally-Regulated Commercial & Industrial Equipment | LPG | 100 | 98 | 160000 | FALSE |  |  | FALSE | FALSE | Gas-fired storage | 97 |  |  |  | 1080 |  | 119 | 6 |  |  |  |  | 2023-11-10 | 201977709 | 2023-11-10
Rheem Sales Company, Inc. | Rheem | GHE100SS-200A | Federally-Regulated Commercial & Industrial Equipment | Natural gas | 100 | 96 | 200000 | FALSE |  |  | FALSE | FALSE | Gas-fired storage | 97 |  |  |  | 1100 |  | 130 | 7 |  |  |  |  | 2023-11-10 | 201862829 | 2023-11-10
Rheem Sales Company, Inc. | Rheem | GHE80SU-130 | Federally-Regulated Commercial & Industrial Equipment | LPG | 80 | 80 | 130000 | FALSE |  |  | FALSE | FALSE | Gas-fired storage | 98 |  |  |  | 950 |  | 70 | 6 |  |  |  |  | 2023-11-10 | 201977702 | 2023-11-10
Rheem Sales Company, Inc. | Rheem | GHE100SS-130A | Federally-Regulated Commercial & Industrial Equipment | LPG | 100 | 98 | 130000 | FALSE |  |  | FALSE | FALSE | Gas-fired storage | 97 |  |  |  | 1050 |  | 70 | 6 |  |  |  |  | 2023-11-10 | 201977734 | 2023-11-10
Rheem Sales Company, Inc. | Rheem | GHE80SU-200A | Federally-Regulated Commercial & Industrial Equipment | LPG | 80 | 80 | 199900 | FALSE |  |  | FALSE | FALSE | Gas-fired storage | 95 |  |  |  | 1001 |  | 88 | 7 |  |  |  |  | 2023-11-10 | 201928830 | 2023-11-10
Rheem Sales Company, Inc. | Rheem | GHE100SU-130A | Federally-Regulated Commercial & Industrial Equipment | Natural gas | 100 | 98 | 130000 | FALSE |  |  | FALSE | FALSE | Gas-fired storage | 97 |  |  |  | 1050 |  | 70 | 6 |  |  |  |  | 2023-11-10 | 201977732 | 2023-11-10
Rheem Sales Company, Inc. | Rheem | GHE80SS-160 | Federally-Regulated Commercial & Industrial Equipment | LPG | 80 | 80 | 160000 | FALSE |  |  | FALSE | FALSE | Gas-fired storage | 97 |  |  |  | 980 |  | 119 | 6 |  |  |  |  | 2023-11-10 | 201977718 | 2023-11-10
Rheem Sales Company, Inc. | Rheem | GHE100SU-200A | Federally-Regulated Commercial & Industrial Equipment | Natural gas | 100 | 96 | 200000 | FALSE |  |  | FALSE | FALSE | Gas-fired storage | 97 |  |  |  | 1100 |  | 130 | 7 |  |  |  |  | 2023-11-10 | 201862827 | 2023-11-10
Rheem Sales Company, Inc. | Rheem | GHE75S*-100 | Federally-Regulated Commercial & Industrial Equipment | Natural gas | 75 | 75 | 100000 | TRUE |  |  | FALSE | FALSE | Gas-fired storage | 96 |  |  |  | 900 |  | 30 | 239 |  |  |  |  | 2023-11-10 | 207524746 | 2023-11-10
Rheem Sales Company, Inc. | Rheem | GHE119S*-500(A) | Federally-Regulated Commercial & Industrial Equipment | Natural gas | 119 | 119 | 499900 |  |  |  | FALSE | FALSE | Gas-fired instantaneous | 95 |  |  |  | 1180 |  |  | 226 |  |  |  | FALSE | 2023-11-10 | 208704997 | 2023-11-10
Rheem Sales Company, Inc. | Rheem | GHE80SU-200 | Federally-Regulated Commercial & Industrial Equipment | LPG | 80 | 80 | 199900 | FALSE |  |  | FALSE | FALSE | Gas-fired storage | 95 |  |  |  | 1001 |  | 88 | 7 |  |  |  |  | 2023-11-10 | 201928827 | 2023-11-10
Rheem Sales Company, Inc. | Rheem | GHE80SS-130 | Federally-Regulated Commercial & Industrial Equipment | LPG | 80 | 80 | 130000 | FALSE |  |  | FALSE | FALSE | Gas-fired storage | 98 |  |  |  | 950 |  | 70 | 6 |  |  |  |  | 2023-11-10 | 201977715 | 2023-11-10
Rheem Sales Company, Inc. | Rheem | GHE80SU-160 | Federally-Regulated Commercial & Industrial Equipment | LPG | 80 | 80 | 160000 | FALSE |  |  | FALSE | FALSE | Gas-fired storage | 97 |  |  |  | 980 |  | 119 | 6 |  |  |  |  | 2023-11-10 | 201977703 | 2023-11-10
Rheem Sales Company, Inc. | Rheem | GHE100SU-300 | Federally-Regulated Commercial & Industrial Equipment | LPG | 100 | 96 | 300000 | FALSE |  |  | FALSE | FALSE | Gas-fired storage | 96 |  |  |  | 1210 |  | 217 | 7 |  |  |  |  | 2023-11-10 | 201862820 | 2023-11-10
Rheem Sales Company, Inc. | Rheem | GHE80SU-130 | Federally-Regulated Commercial & Industrial Equipment | Natural gas | 80 | 80 | 130000 | FALSE |  |  | FALSE | FALSE | Gas-fired storage | 98 |  |  |  | 950 |  | 70 | 6 |  |  |  |  | 2023-11-10 | 201977702 | 2023-11-10
Rheem Sales Company, Inc. | Rheem | GHE100SU-400 | Federally-Regulated Commercial & Industrial Equipment | Natural gas | 100 | 96 | 399900 | FALSE |  |  | FALSE | FALSE | Gas-fired storage | 95 |  |  |  | 1310 |  | 260 | 7 |  |  |  |  | 2023-11-10 | 201885179 | 2023-11-10
Rheem Sales Company, Inc. | Rheem | GHE100SU-400A | Federally-Regulated Commercial & Industrial Equipment | Natural gas | 100 | 96 | 399900 | FALSE |  |  | FALSE | FALSE | Gas-fired storage | 95 |  |  |  | 1310 |  | 260 | 7 |  |  |  |  | 2023-11-10 | 201885182 | 2023-11-10
Rheem Sales Company, Inc. | Rheem | GHE100SU-300A | Federally-Regulated Commercial & Industrial Equipment | LPG | 100 | 96 | 300000 | FALSE |  |  | FALSE | FALSE | Gas-fired storage | 96 |  |  |  | 1210 |  | 217 | 7 |  |  |  |  | 2023-11-10 | 201862833 | 2023-11-10
Rheem Sales Company, Inc. | Rheem | GHE80SU-300 | Federally-Regulated Commercial & Industrial Equipment | LPG | 80 | 80 | 300000 | FALSE |  |  | FALSE | FALSE | Gas-fired storage | 95 |  |  |  | 1105 |  | 216 | 7 |  |  |  |  | 2023-11-10 | 201977899 | 2023-11-10
Rheem Sales Company, Inc. | Rheem | GHE100SS-160 | Federally-Regulated Commercial & Industrial Equipment | LPG | 100 | 98 | 160000 | FALSE |  |  | FALSE | FALSE | Gas-fired storage | 97 |  |  |  | 1080 |  | 119 | 6 |  |  |  |  | 2023-11-10 | 201977736 | 2023-11-10
Rheem Sales Company, Inc. | Rheem | GHE100SU-130 | Federally-Regulated Commercial & Industrial Equipment | LPG | 100 | 98 | 130000 | FALSE |  |  | FALSE | FALSE | Gas-fired storage | 97 |  |  |  | 1050 |  | 70 | 6 |  |  |  |  | 2023-11-10 | 201977708 | 2023-11-10
Rheem Sales Company, Inc. | Rheem | GHE100SS-400 | Federally-Regulated Commercial & Industrial Equipment | LPG | 100 | 96 | 399900 | FALSE |  |  | FALSE | FALSE | Gas-fired storage | 95 |  |  |  | 1310 |  | 260 | 7 |  |  |  |  | 2023-11-10 | 201885188 | 2023-11-10
Rheem Sales Company, Inc. | Rheem | GHE80SS-300A | Federally-Regulated Commercial & Industrial Equipment | LPG | 80 | 80 | 300000 | FALSE |  |  | FALSE | FALSE | Gas-fired storage | 95 |  |  |  | 1105 |  | 216 | 7 |  |  |  |  | 2023-11-10 | 201977904 | 2023-11-10
Rheem Sales Company, Inc. | Rheem | GHE80SS-160A | Federally-Regulated Commercial & Industrial Equipment | Natural gas | 80 | 80 | 160000 | FALSE |  |  | FALSE | FALSE | Gas-fired storage | 97 |  |  |  | 980 |  | 119 | 6 |  |  |  |  | 2023-11-10 | 201977719 | 2023-11-10
Rheem Sales Company, Inc. | Rheem | GHE100SS-400 | Federally-Regulated Commercial & Industrial Equipment | Natural gas | 100 | 96 | 399900 | FALSE |  |  | FALSE | FALSE | Gas-fired storage | 95 |  |  |  | 1310 |  | 260 | 7 |  |  |  |  | 2023-11-10 | 201885188 | 2023-11-10
Rheem Sales Company, Inc. | Rheem | GHE80SU-300 | Federally-Regulated Commercial & Industrial Equipment | Natural gas | 80 | 80 | 300000 | FALSE |  |  | FALSE | FALSE | Gas-fired storage | 95 |  |  |  | 1105 |  | 216 | 7 |  |  |  |  | 2023-11-10 | 201977899 | 2023-11-10
Rheem Sales Company, Inc. | Rheem | GHE100SU-160A | Federally-Regulated Commercial & Industrial Equipment | Natural gas | 100 | 98 | 160000 | FALSE |  |  | FALSE | FALSE | Gas-fired storage | 97 |  |  |  | 1080 |  | 119 | 6 |  |  |  |  | 2023-11-10 | 201977735 | 2023-11-10
Rheem Sales Company, Inc. | Rheem | GHE80SS-130 | Federally-Regulated Commercial & Industrial Equipment | Natural gas | 80 | 80 | 130000 | FALSE |  |  | FALSE | FALSE | Gas-fired storage | 98 |  |  |  | 950 |  | 70 | 6 |  |  |  |  | 2023-11-10 | 201977715 | 2023-11-10
Rheem Sales Company, Inc. | Rheem | GHE100SS-200 | Federally-Regulated Commercial & Industrial Equipment | LPG | 100 | 96 | 200000 | FALSE |  |  | FALSE | FALSE | Gas-fired storage | 97 |  |  |  | 1100 |  | 130 | 7 |  |  |  |  | 2023-11-10 | 201862828 | 2023-11-10
Rheem Sales Company, Inc. | Rheem | GHE100SU-250A | Federally-Regulated Commercial & Industrial Equipment | Natural gas | 100 | 96 | 250000 | FALSE |  |  | FALSE | FALSE | Gas-fired storage | 96 |  |  |  | 1155 |  | 140 | 7 |  |  |  |  | 2023-11-10 | 201862830 | 2023-11-10
Rheem Sales Company, Inc. | Rheem | MELD105-TB | Federally-Regulated Commercial & Industrial Equipment | Electric resistance | 105 | 101 | 12.1 | FALSE |  |  |  | FALSE | Electric storage |  |  | 0.57 | [9 empty] | 2023-11-10 | 201848779 | 2023-11-10
Rheem Sales Company, Inc. | Rheem | GHE80SS-200A | Federally-Regulated Commercial & Industrial Equipment | LPG | 80 | 80 | 199900 | FALSE |  |  | FALSE | FALSE | Gas-fired storage | 95 |  |  |  | 1001 |  | 88 | 7 |  |  |  |  | 2023-11-10 | 201928832 | 2023-11-10
Rheem Sales Company, Inc. | Rheem | GHE80SS-160A | Federally-Regulated Commercial & Industrial Equipment | LPG | 80 | 80 | 160000 | FALSE |  |  | FALSE | FALSE | Gas-fired storage | 97 |  |  |  | 980 |  | 119 | 6 |  |  |  |  | 2023-11-10 | 201977719 | 2023-11-10
Rheem Sales Company, Inc. | Rheem | GHE80SS-300A | Federally-Regulated Commercial & Industrial Equipment | Natural gas | 80 | 80 | 300000 | FALSE |  |  | FALSE | FALSE | Gas-fired storage | 95 |  |  |  | 1105 |  | 216 | 7 |  |  |  |  | 2023-11-10 | 201977904 | 2023-11-10
Rheem Sales Company, Inc. | Rheem | GHE80SU-130A | Federally-Regulated Commercial & Industrial Equipment | LPG | 80 | 80 | 130000 | FALSE |  |  | FALSE | FALSE | Gas-fired storage | 98 |  |  |  | 950 |  | 70 | 6 |  |  |  |  | 2023-11-10 | 201977714 | 2023-11-10
Rheem Sales Company, Inc. | Rheem | GHE80SU-160 | Federally-Regulated Commercial & Industrial Equipment | Natural gas | 80 | 80 | 160000 | FALSE |  |  | FALSE | FALSE | Gas-fired storage | 97 |  |  |  | 980 |  | 119 | 6 |  |  |  |  | 2023-11-10 | 201977703 | 2023-11-10
Rheem Sales Company, Inc. | Rheem | GHE80SU-300A | Federally-Regulated Commercial & Industrial Equipment | LPG | 80 | 80 | 300000 | FALSE |  |  | FALSE | FALSE | Gas-fired storage | 95 |  |  |  | 1105 |  | 216 | 7 |  |  |  |  | 2023-11-10 | 201977902 | 2023-11-10
Rheem Sales Company, Inc. | Rheem | GHE100SU-130A | Federally-Regulated Commercial & Industrial Equipment | LPG | 100 | 98 | 130000 | FALSE |  |  | FALSE | FALSE | Gas-fired storage | 97 |  |  |  | 1050 |  | 70 | 6 |  |  |  |  | 2023-11-10 | 201977732 | 2023-11-10
Rheem Sales Company, Inc. | Rheem | GHE100SU-250 | Federally-Regulated Commercial & Industrial Equipment | LPG | 100 | 96 | 250000 | FALSE |  |  | FALSE | FALSE | Gas-fired storage | 96 |  |  |  | 1155 |  | 140 | 7 |  |  |  |  | 2023-11-10 | 201862819 | 2023-11-10
Rheem Sales Company, Inc. | Rheem | GHE100SS-160 | Federally-Regulated Commercial & Industrial Equipment | Natural gas | 100 | 98 | 160000 | FALSE |  |  | FALSE | FALSE | Gas-fired storage | 97 |  |  |  | 1080 |  | 119 | 6 |  |  |  |  | 2023-11-10 | 201977736 | 2023-11-10
Rheem Sales Company, Inc. | Rheem | GHE80SS-200A | Federally-Regulated Commercial & Industrial Equipment | Natural gas | 80 | 80 | 199900 | FALSE |  |  | FALSE | FALSE | Gas-fired storage | 95 |  |  |  | 1001 |  | 88 | 7 |  |  |  |  | 2023-11-10 | 201928832 | 2023-11-10
Rheem Sales Company, Inc. | Rheem | GHE100SU-250A | Federally-Regulated Commercial & Industrial Equipment | LPG | 100 | 96 | 250000 | FALSE |  |  | FALSE | FALSE | Gas-fired storage | 96 |  |  |  | 1155 |  | 140 | 7 |  |  |  |  | 2023-11-10 | 201862830 | 2023-11-10
Rheem Sales Company, Inc. | Rheem | GHE80SU-160A | Federally-Regulated Commercial & Industrial Equipment | Natural gas | 80 | 80 | 160000 | FALSE |  |  | FALSE | FALSE | Gas-fired storage | 97 |  |  |  | 980 |  | 119 | 6 |  |  |  |  | 2023-11-10 | 201977717 | 2023-11-10
Rheem Sales Company, Inc. | Rheem | GHE100SU-250 | Federally-Regulated Commercial & Industrial Equipment | Natural gas | 100 | 96 | 250000 | FALSE |  |  | FALSE | FALSE | Gas-fired storage | 96 |  |  |  | 1155 |  | 140 | 7 |  |  |  |  | 2023-11-10 | 201862819 | 2023-11-10
Rheem Sales Company, Inc. | Rheem | GHE100SU-400 | Federally-Regulated Commercial & Industrial Equipment | LPG | 100 | 96 | 399900 | FALSE |  |  | FALSE | FALSE | Gas-fired storage | 95 |  |  |  | 1310 |  | 260 | 7 |  |  |  |  | 2023-11-10 | 201885179 | 2023-11-10
Rheem Sales Company, Inc. | Rheem | GHE80SU-130A | Federally-Regulated Commercial & Industrial Equipment | Natural gas | 80 | 80 | 130000 | FALSE |  |  | FALSE | FALSE | Gas-fired storage | 98 |  |  |  | 950 |  | 70 | 6 |  |  |  |  | 2023-11-10 | 201977714 | 2023-11-10
Rheem Sales Company, Inc. | Rheem | GHE100SU-300 | Federally-Regulated Commercial & Industrial Equipment | Natural gas | 100 | 96 | 300000 | FALSE |  |  | FALSE | FALSE | Gas-fired storage | 96 |  |  |  | 1210 |  | 217 | 7 |  |  |  |  | 2023-11-10 | 201862820 | 2023-11-10
Rheem Sales Company, Inc. | Rheem | GHE100SS-300A | Federally-Regulated Commercial & Industrial Equipment | Natural gas | 100 | 96 | 300000 | FALSE |  |  | FALSE | FALSE | Gas-fired storage | 96 |  |  |  | 1210 |  | 217 | 7 |  |  |  |  | 2023-11-10 | 201862835 | 2023-11-10
Rheem Sales Company, Inc. | Rheem | GHE80SS-130A | Federally-Regulated Commercial & Industrial Equipment | LPG | 80 | 80 | 130000 | FALSE |  |  | FALSE | FALSE | Gas-fired storage | 98 |  |  |  | 950 |  | 70 | 6 |  |  |  |  | 2023-11-10 | 201977716 | 2023-11-10
Rheem Sales Company, Inc. | Rheem | GHE100SU-160 | Federally-Regulated Commercial & Industrial Equipment | Natural gas | 100 | 98 | 160000 | FALSE |  |  | FALSE | FALSE | Gas-fired storage | 97 |  |  |  | 1080 |  | 119 | 6 |  |  |  |  | 2023-11-10 | 201977709 | 2023-11-10
Rheem Sales Company, Inc. | Rheem | GHE80SU-200A | Federally-Regulated Commercial & Industrial Equipment | Natural gas | 80 | 80 | 199900 | FALSE |  |  | FALSE | FALSE | Gas-fired storage | 95 |  |  |  | 1001 |  | 88 | 7 |  |  |  |  | 2023-11-10 | 201928830 | 2023-11-10
Rheem Sales Company, Inc. | Rheem | GHE80SU-200 | Federally-Regulated Commercial & Industrial Equipment | Natural gas | 80 | 80 | 199900 | FALSE |  |  | FALSE | FALSE | Gas-fired storage | 95 |  |  |  | 1001 |  | 88 | 7 |  |  |  |  | 2023-11-10 | 201928827 | 2023-11-10
Rheem Sales Company, Inc. | Rheem | GHE100SS-300 | Federally-Regulated Commercial & Industrial Equipment | LPG | 100 | 96 | 300000 | FALSE |  |  | FALSE | FALSE | Gas-fired storage | 96 |  |  |  | 1210 |  | 217 | 7 |  |  |  |  | 2023-11-10 | 201862834 | 2023-11-10
Rheem Sales Company, Inc. | Rheem | GHE100SS-250A | Federally-Regulated Commercial & Industrial Equipment | Natural gas | 100 | 96 | 250000 | FALSE |  |  | FALSE | FALSE | Gas-fired storage | 96 |  |  |  | 1155 |  | 140 | 7 |  |  |  |  | 2023-11-10 | 201862832 | 2023-11-10
Rheem Sales Company, Inc. | Rheem | GHE80SS-160 | Federally-Regulated Commercial & Industrial Equipment | Natural gas | 80 | 80 | 160000 | FALSE |  |  | FALSE | FALSE | Gas-fired storage | 97 |  |  |  | 980 |  | 119 | 6 |  |  |  |  | 2023-11-10 | 201977718 | 2023-11-10
Rheem Sales Company, Inc. | Rheem | GHE80SS-130A | Federally-Regulated Commercial & Industrial Equipment | Natural gas | 80 | 80 | 130000 | FALSE |  |  | FALSE | FALSE | Gas-fired storage | 98 |  |  |  | 950 |  | 70 | 6 |  |  |  |  | 2023-11-10 | 201977716 | 2023-11-10
Rheem Sales Company, Inc. | Rheem | GHE100SU-200 | Federally-Regulated Commercial & Industrial Equipment | LPG | 100 | 96 | 200000 | FALSE |  |  | FALSE | FALSE | Gas-fired storage | 97 |  |  |  | 1100 |  | 130 | 7 |  |  |  |  | 2023-11-10 | 201862818 | 2023-11-10
Rheem Sales Company, Inc. | Rheem | GHE80SU-160A | Federally-Regulated Commercial & Industrial Equipment | LPG | 80 | 80 | 160000 | FALSE |  |  | FALSE | FALSE | Gas-fired storage | 97 |  |  |  | 980 |  | 119 | 6 |  |  |  |  | 2023-11-10 | 201977717 | 2023-11-10
Rheem Sales Company, Inc. | Rheem | GHE100SS-300 | Federally-Regulated Commercial & Industrial Equipment | Natural gas | 100 | 96 | 300000 | FALSE |  |  | FALSE | FALSE | Gas-fired storage | 96 |  |  |  | 1210 |  | 217 | 7 |  |  |  |  | 2023-11-10 | 201862834 | 2023-11-10
Rheem Sales Company, Inc. | Rheem | GHE100SS-250A | Federally-Regulated Commercial & Industrial Equipment | LPG | 100 | 96 | 250000 | FALSE |  |  | FALSE | FALSE | Gas-fired storage | 96 |  |  |  | 1155 |  | 140 | 7 |  |  |  |  | 2023-11-10 | 201862832 | 2023-11-10
Rheem Sales Company, Inc. | Rheem | MELD85-TB | Federally-Regulated Commercial & Industrial Equipment | Electric resistance | 85 | 84 | 12.1 | FALSE |  |  |  | FALSE | Electric storage |  |  | 0.62 | [9 empty] | 2023-11-10 | 201848777 | 2023-11-10
Rheem Sales Company, Inc. | Rheem | GHE100SU-300A | Federally-Regulated Commercial & Industrial Equipment | Natural gas | 100 | 96 | 300000 | FALSE |  |  | FALSE | FALSE | Gas-fired storage | 96 |  |  |  | 1210 |  | 217 | 7 |  |  |  |  | 2023-11-10 | 201862833 | 2023-11-10
Rheem Sales Company, Inc. | Rheem | GHE80SS-300 | Federally-Regulated Commercial & Industrial Equipment | Natural gas | 80 | 80 | 300000 | FALSE |  |  | FALSE | FALSE | Gas-fired storage | 95 |  |  |  | 1105 |  | 216 | 7 |  |  |  |  | 2023-11-10 | 201977903 | 2023-11-10
Rheem Sales Company, Inc. | Rheem | MELD105-FTB | Federally-Regulated Commercial & Industrial Equipment | Electric resistance | 105 | 101 | 12.1 | FALSE |  |  |  | FALSE | Electric storage |  |  | 0.57 | [9 empty] | 2023-11-10 | 201848778 | 2023-11-10
A.O. Smith Water Products Company | RELIANCE WATER HEATERS | D 100 275 *E* 1** | Federally-Regulated Commercial & Industrial Equipment | Natural gas | 100 | 95 | 275000 | FALSE |  |  | FALSE | FALSE | Gas-fired storage | 80 |  |  |  | 1400 |  | 9 | 100 |  |  |  |  | 2023-11-10 | 206313941 | 2023-11-10
A.O. Smith Water Products Company | RELIANCE WATER HEATERS | D 65 251 *E* 1** | Federally-Regulated Commercial & Industrial Equipment | LPG | 65 | 61.8 | 251000 | FALSE |  |  | FALSE | FALSE | Gas-fired storage | 80 |  |  |  | 1100 |  | 10 | 100 |  |  |  |  | 2023-11-10 | 206313935 | 2023-11-10
A.O. Smith Water Products Company | RELIANCE WATER HEATERS | D 65 305 *E* 1** | Federally-Regulated Commercial & Industrial Equipment | LPG | 65 | 61.8 | 305000 |  |  |  | FALSE | FALSE | Gas-fired instantaneous | 80 |  |  |  | 1200 |  |  | 100 |  |  |  | FALSE | 2023-11-10 | 206313947 | 2023-11-10
A.O. Smith Water Products Company | RELIANCE WATER HEATERS | D-85-500*E* 1** | Federally-Regulated Commercial & Industrial Equipment | Natural gas | 85 | 82 | 500000 |  |  |  | FALSE | FALSE | Gas-fired instantaneous | 80 |  |  |  | 1600 |  |  | 100 |  |  |  | FALSE | 2023-11-10 | 206313965 | 2023-11-10
A.O. Smith Water Products Company | RELIANCE WATER HEATERS | D 100 390 *E* 1** | Federally-Regulated Commercial & Industrial Equipment | LPG | 100 | 95 | 390000 | FALSE |  |  | FALSE | FALSE | Gas-fired storage | 80 |  |  |  | 1525 |  | 9 | 100 |  |  |  |  | 2023-11-10 | 206334333 | 2023-11-10
A.O. Smith Water Products Company | RELIANCE WATER HEATERS | D 100 250 *E* 1** | Federally-Regulated Commercial & Industrial Equipment | LPG | 100 | 95 | 250000 | FALSE |  |  | FALSE | FALSE | Gas-fired storage | 80 |  |  |  | 1350 |  | 10 | 100 |  |  |  |  | 2023-11-10 | 206313929 | 2023-11-10
A.O. Smith Water Products Company | RELIANCE WATER HEATERS | RDT802ORT 2** | Federally-Regulated Commercial & Industrial Equipment | Electric resistance | 80 | 72 | 12.2 | FALSE |  |  |  | FALSE | Electric storage |  |  | 0.65 | [9 empty] | 2023-11-10 | 212438276 | 2023-11-10
A.O. Smith Water Products Company | RELIANCE WATER HEATERS | D-76-180*E 1** | Federally-Regulated Commercial & Industrial Equipment | LPG | 76 | 72.9 | 180000 | FALSE |  |  | FALSE | FALSE | Gas-fired storage | 80 |  |  |  | 1160 |  | 9 | 100 |  |  |  |  | 2023-11-10 | 205976840 | 2023-11-10
A.O. Smith Water Products Company | RELIANCE WATER HEATERS | D-76-180*E 1** | Federally-Regulated Commercial & Industrial Equipment | Natural gas | 76 | 72.9 | 180000 | FALSE |  |  | FALSE | FALSE | Gas-fired storage | 80 |  |  |  | 1160 |  | 9 | 100 |  |  |  |  | 2023-11-10 | 205976840 | 2023-11-10
A.O. Smith Water Products Company | RELIANCE WATER HEATERS | D-85-500*E* 1** | Federally-Regulated Commercial & Industrial Equipment | LPG | 85 | 82 | 500000 |  |  |  | FALSE | FALSE | Gas-fired instantaneous | 80 |  |  |  | 1600 |  |  | 100 |  |  |  | FALSE | 2023-11-10 | 206313965 | 2023-11-10
A.O. Smith Water Products Company | RELIANCE WATER HEATERS | D 81 154 *E 1** | Federally-Regulated Commercial & Industrial Equipment | Natural gas | 81 | 79.7 | 154000 | FALSE |  |  | FALSE | FALSE | Gas-fired storage | 80 |  |  |  | 1100 |  | 9 | 97 |  |  |  |  | 2023-11-10 | 206313910 | 2023-11-10
A.O. Smith Water Products Company | RELIANCE WATER HEATERS | D 71 120 *E 1** | Federally-Regulated Commercial & Industrial Equipment | LPG | 72 | 67.5 | 120000 | FALSE |  |  | FALSE | FALSE | Gas-fired storage | 80 |  |  |  | 1000 |  | 10 | 100 |  |  |  |  | 2023-11-10 | 206313905 | 2023-11-10
A.O. Smith Water Products Company | RELIANCE WATER HEATERS | D 65 305 *E* 1** | Federally-Regulated Commercial & Industrial Equipment | Natural gas | 65 | 61.8 | 305000 |  |  |  | FALSE | FALSE | Gas-fired instantaneous | 80 |  |  |  | 1200 |  |  | 100 |  |  |  | FALSE | 2023-11-10 | 206313947 | 2023-11-10
A.O. Smith Water Products Company | RELIANCE WATER HEATERS | D 100 275 *E* 1** | Federally-Regulated Commercial & Industrial Equipment | LPG | 100 | 95 | 275000 | FALSE |  |  | FALSE | FALSE | Gas-fired storage | 80 |  |  |  | 1400 |  | 9 | 100 |  |  |  |  | 2023-11-10 | 206313941 | 2023-11-10
A.O. Smith Water Products Company | RELIANCE WATER HEATERS | D 81 199 *E 1** | Federally-Regulated Commercial & Industrial Equipment | LPG | 81 | 77 | 199000 | FALSE |  |  | FALSE | FALSE | Gas-fired storage | 80 |  |  |  | 1200 |  | 8 | 100 |  |  |  |  | 2023-11-10 | 206313918 | 2023-11-10
A.O. Smith Water Products Company | RELIANCE WATER HEATERS | D 100 250 *E* 1** | Federally-Regulated Commercial & Industrial Equipment | Natural gas | 100 | 95 | 250000 | FALSE |  |  | FALSE | FALSE | Gas-fired storage | 80 |  |  |  | 1350 |  | 10 | 100 |  |  |  |  | 2023-11-10 | 206313929 | 2023-11-10
A.O. Smith Water Products Company | RELIANCE WATER HEATERS | D 100 199 *ES* 1** | Federally-Regulated Commercial & Industrial Equipment | Natural gas | 100 | 95 | 199000 | FALSE |  |  | FALSE | FALSE | Gas-fired storage | 80 |  |  |  | 1300 |  | 9 | 100 |  |  |  |  | 2023-11-10 | 206313923 | 2023-11-10
A.O. Smith Water Products Company | RELIANCE WATER HEATERS | D 65 251 *E* 1** | Federally-Regulated Commercial & Industrial Equipment | Natural gas | 65 | 61.8 | 251000 | FALSE |  |  | FALSE | FALSE | Gas-fired storage | 80 |  |  |  | 1100 |  | 10 | 100 |  |  |  |  | 2023-11-10 | 206313935 | 2023-11-10
A.O. Smith Water Products Company | RELIANCE WATER HEATERS | S 100 76NE* 4** | Federally-Regulated Commercial & Industrial Equipment | Natural gas | 98 | 95 | 75100 | FALSE |  |  | TRUE | FALSE | Gas-fired storage | 80 |  |  |  | 1165 |  | 0 | 0 |  |  |  |  | 2023-11-10 | 206322289 | 2023-11-10
A.O. Smith Water Products Company | RELIANCE WATER HEATERS | S 100 76NE* 4** | Federally-Regulated Commercial & Industrial Equipment | LPG | 98 | 95 | 75100 | FALSE |  |  | TRUE | FALSE | Gas-fired storage | 80 |  |  |  | 1165 |  | 0 | 0 |  |  |  |  | 2023-11-10 | 206322289 | 2023-11-10
A.O. Smith Water Products Company | RELIANCE WATER HEATERS | D 100 199 *ES* 1** | Federally-Regulated Commercial & Industrial Equipment | LPG | 100 | 95 | 199000 | FALSE |  |  | FALSE | FALSE | Gas-fired storage | 80 |  |  |  | 1300 |  | 9 | 100 |  |  |  |  | 2023-11-10 | 206313923 | 2023-11-10
A.O. Smith Water Products Company | RELIANCE WATER HEATERS | RDT662ORT 2** | Federally-Regulated Commercial & Industrial Equipment | Electric resistance | 66 | 59.5 | 12.2 | FALSE |  |  |  | FALSE | Electric storage |  |  | 0.75 | [9 empty] | 2023-11-10 | 212438275 | 2023-11-10
A.O. Smith Water Products Company | RELIANCE WATER HEATERS | S7576NE* 4** | Federally-Regulated Commercial & Industrial Equipment | LPG | 74 | 71 | 75100 | FALSE |  |  | TRUE | FALSE | Gas-fired storage | 80 |  |  |  | 1020 |  | 0 | 0 |  |  |  |  | 2023-11-10 | 206322283 | 2023-11-10
A.O. Smith Water Products Company | RELIANCE WATER HEATERS | D 81 154 *E 1** | Federally-Regulated Commercial & Industrial Equipment | LPG | 81 | 79.7 | 154000 | FALSE |  |  | FALSE | FALSE | Gas-fired storage | 80 |  |  |  | 1100 |  | 9 | 97 |  |  |  |  | 2023-11-10 | 206313910 | 2023-11-10
A.O. Smith Water Products Company | RELIANCE WATER HEATERS | S7576NE* 4** | Federally-Regulated Commercial & Industrial Equipment | Natural gas | 74 | 71 | 75100 | FALSE |  |  | TRUE | FALSE | Gas-fired storage | 80 |  |  |  | 1020 |  | 0 | 0 |  |  |  |  | 2023-11-10 | 206322283 | 2023-11-10
A.O. Smith Water Products Company | RELIANCE WATER HEATERS | D 81 199 *E 1** | Federally-Regulated Commercial & Industrial Equipment | Natural gas | 81 | 77 | 199000 | FALSE |  |  | FALSE | FALSE | Gas-fired storage | 80 |  |  |  | 1200 |  | 8 | 100 |  |  |  |  | 2023-11-10 | 206313918 | 2023-11-10
A.O. Smith Water Products Company | RELIANCE WATER HEATERS | D 71 120 *E 1** | Federally-Regulated Commercial & Industrial Equipment | Natural gas | 72 | 67.5 | 120000 | FALSE |  |  | FALSE | FALSE | Gas-fired storage | 80 |  |  |  | 1000 |  | 10 | 100 |  |  |  |  | 2023-11-10 | 206313905 | 2023-11-10
A.O. Smith Water Products Company | RELIANCE WATER HEATERS | D 100 390 *E* 1** | Federally-Regulated Commercial & Industrial Equipment | Natural gas | 100 | 95 | 390000 | FALSE |  |  | FALSE | FALSE | Gas-fired storage | 80 |  |  |  | 1525 |  | 9 | 100 |  |  |  |  | 2023-11-10 | 206334333 | 2023-11-10
A.O. Smith Water Products Company | RELIANCE WATER HEATERS | D 85 365 *E* 1** | Federally-Regulated Commercial & Industrial Equipment | Natural gas | 85 | 77.9 | 365000 |  |  |  | FALSE | FALSE | Gas-fired instantaneous | 80 |  |  |  | 1400 |  |  | 100 |  |  |  | FALSE | 2023-11-10 | 206313953 | 2023-11-10
A.O. Smith Water Products Company | RELIANCE WATER HEATERS | D 85 365 *E* 1** | Federally-Regulated Commercial & Industrial Equipment | LPG | 85 | 77.9 | 365000 |  |  |  | FALSE | FALSE | Gas-fired instantaneous | 80 |  |  |  | 1400 |  |  | 100 |  |  |  | FALSE | 2023-11-10 | 206313953 | 2023-11-10
A.O. Smith Water Products Company | RELIANCE WATER HEATERS | RDT1202ORT 2** | Federally-Regulated Commercial & Industrial Equipment | Electric resistance | 119 | 108.4 | 12.2 | FALSE |  |  |  | FALSE | Electric storage |  |  | 0.54 | [9 empty] | 2023-11-10 | 212438277 | 2023-11-10
Bock Water Heaters, Inc. | Bock | OT125* | Federally-Regulated Commercial & Industrial Equipment | LPG | 99 | 94.7 | 125000 | FALSE |  |  | FALSE | FALSE | Gas-fired storage | 96 |  |  |  | 1250 |  | 24 | 0 |  |  |  |  | 2023-11-10 | 9040378 | 2023-11-10
Bock Water Heaters, Inc. | Bock | OT400*2-A-*** | Federally-Regulated Commercial & Industrial Equipment | Natural gas | 125 | 121.4 | 399900 | FALSE |  |  | FALSE | FALSE | Gas-fired storage | 97 |  |  |  | 1400 |  | 116 | 12 |  |  |  |  | 2023-11-10 | 206427769 | 2023-11-10
Bock Water Heaters, Inc. | Bock | EZ 75-135* | Federally-Regulated Commercial & Industrial Equipment | Natural gas | 67 | 66 | 135000 | FALSE |  |  | FALSE | FALSE | Gas-fired storage | 80 |  |  |  | 1069 |  | 79 | 24 |  |  |  |  | 2023-11-10 | 7057317 | 2023-11-10
Bock Water Heaters, Inc. | Bock | OT400*2-A-*** | Federally-Regulated Commercial & Industrial Equipment | LPG | 125 | 121.4 | 399900 | FALSE |  |  | FALSE | FALSE | Gas-fired storage | 97 |  |  |  | 1400 |  | 116 | 12 |  |  |  |  | 2023-11-10 | 206427769 | 2023-11-10
Bock Water Heaters, Inc. | Bock | ODOT299*-A | Federally-Regulated Commercial & Industrial Equipment | LPG | 100 | 100 | 299900 | FALSE |  |  | FALSE | FALSE | Gas-fired storage | 93 |  |  |  | 1349 |  | 83 | 6 |  |  |  |  | 2023-11-10 | 10157796 | 2023-11-10
Bock Water Heaters, Inc. | Bock | ODOT299*-A | Federally-Regulated Commercial & Industrial Equipment | Natural gas | 100 | 100 | 299900 | FALSE |  |  | FALSE | FALSE | Gas-fired storage | 93 |  |  |  | 1349 |  | 83 | 6 |  |  |  |  | 2023-11-10 | 10157796 | 2023-11-10
Bock Water Heaters, Inc. | Bock | OT200*-A | Federally-Regulated Commercial & Industrial Equipment | LPG | 100 | 100 | 199900 | FALSE |  |  | FALSE | FALSE | Gas-fired storage | 95 |  |  |  | 1349 |  | 24 | 6 |  |  |  |  | 2023-11-10 | 7057033 | 2023-11-10
Bock Water Heaters, Inc. | Bock | OT400*2-*** | Federally-Regulated Commercial & Industrial Equipment | LPG | 119 | 121.4 | 399900 | FALSE |  |  | FALSE | FALSE | Gas-fired storage | 97 |  |  |  | 1400 |  | 116 | 12 |  |  |  |  | 2023-11-10 | 206427770 | 2023-11-10
Bock Water Heaters, Inc. | Bock | OT150* | Federally-Regulated Commercial & Industrial Equipment | Natural gas | 99 | 94.7 | 150000 | FALSE |  |  | FALSE | FALSE | Gas-fired storage | 96 |  |  |  | 1250 |  | 24 | 0 |  |  |  |  | 2023-11-10 | 9040379 | 2023-11-10
Bock Water Heaters, Inc. | Bock | ODOT200*-A | Federally-Regulated Commercial & Industrial Equipment | LPG | 100 | 100 | 199900 | FALSE |  |  | FALSE | FALSE | Gas-fired storage | 95 |  |  |  | 1349 |  | 24 | 6 |  |  |  |  | 2023-11-10 | 10157794 | 2023-11-10
Bock Water Heaters, Inc. | Bock | OT150* | Federally-Regulated Commercial & Industrial Equipment | LPG | 99 | 94.7 | 150000 | FALSE |  |  | FALSE | FALSE | Gas-fired storage | 96 |  |  |  | 1250 |  | 24 | 0 |  |  |  |  | 2023-11-10 | 9040379 | 2023-11-10
Bock Water Heaters, Inc. | Bock | EZ 80-199* | Federally-Regulated Commercial & Industrial Equipment | Natural gas | 80 | 79 | 199000 | FALSE |  |  | FALSE | FALSE | Gas-fired storage | 80 |  |  |  | 1230 |  | 79 | 24 |  |  |  |  | 2023-11-10 | 7057319 | 2023-11-10
Bock Water Heaters, Inc. | Bock | OT300*2-*** | Federally-Regulated Commercial & Industrial Equipment | Natural gas | 119 | 121.4 | 300000 | FALSE |  |  | FALSE | FALSE | Gas-fired storage | 99 |  |  |  | 1400 |  | 59 | 12 |  |  |  |  | 2023-11-10 | 206427768 | 2023-11-10
Bock Water Heaters, Inc. | Bock | ODOT400*2-*** | Federally-Regulated Commercial & Industrial Equipment | Natural gas | 119 | 121.4 | 399900 | FALSE |  |  | FALSE | FALSE | Gas-fired storage | 97 |  |  |  | 1400 |  | 116 | 12 |  |  |  |  | 2023-11-10 | 210585015 | 2023-11-10
Bock Water Heaters, Inc. | Bock | EZ 75-135* | Federally-Regulated Commercial & Industrial Equipment | LPG | 67 | 66 | 135000 | FALSE |  |  | FALSE | FALSE | Gas-fired storage | 80 |  |  |  | 1069 |  | 79 | 24 |  |  |  |  | 2023-11-10 | 7057317 | 2023-11-10
Bock Water Heaters, Inc. | Bock | OT500*2-*** | Federally-Regulated Commercial & Industrial Equipment | LPG | 119 | 121.4 | 499900 |  |  |  | FALSE | FALSE | Gas-fired instantaneous | 96 |  |  |  | 1400 |  |  | 12 |  |  |  | FALSE | 2023-11-10 | 206427772 | 2023-11-10
Bock Water Heaters, Inc. | Bock | ODOT250*-A | Federally-Regulated Commercial & Industrial Equipment | Natural gas | 100 | 100 | 250000 | FALSE |  |  | FALSE | FALSE | Gas-fired storage | 94 |  |  |  | 1349 |  | 60 | 6 |  |  |  |  | 2023-11-10 | 10157795 | 2023-11-10
Bock Water Heaters, Inc. | Bock | ODOT125* | Federally-Regulated Commercial & Industrial Equipment | Natural gas | 99 | 94.7 | 125000 | FALSE |  |  | FALSE | FALSE | Gas-fired storage | 96 |  |  |  | 1250 |  | 24 | 0 |  |  |  |  | 2023-11-10 | 10157791 | 2023-11-10
Bock Water Heaters, Inc. | Bock | EZ 80-156* | Federally-Regulated Commercial & Industrial Equipment | Natural gas | 80 | 79 | 156000 | FALSE |  |  | FALSE | FALSE | Gas-fired storage | 80 |  |  |  | 1178 |  | 79 | 24 |  |  |  |  | 2023-11-10 | 7057318 | 2023-11-10
Bock Water Heaters, Inc. | Bock | OT299*-A | Federally-Regulated Commercial & Industrial Equipment | LPG | 100 | 100 | 299900 | FALSE |  |  | FALSE | FALSE | Gas-fired storage | 93 |  |  |  | 1349 |  | 83 | 6 |  |  |  |  | 2023-11-10 | 7057035 | 2023-11-10
Bock Water Heaters, Inc. | Bock | OT500*2-*** | Federally-Regulated Commercial & Industrial Equipment | Natural gas | 119 | 121.4 | 499900 |  |  |  | FALSE | FALSE | Gas-fired instantaneous | 96 |  |  |  | 1400 |  |  | 12 |  |  |  | FALSE | 2023-11-10 | 206427772 | 2023-11-10
Bock Water Heaters, Inc. | Bock | ODOT500*2-*** | Federally-Regulated Commercial & Industrial Equipment | Natural gas | 119 | 121.4 | 499900 |  |  |  | FALSE | FALSE | Gas-fired instantaneous | 96 |  |  |  | 1400 |  |  | 12 |  |  |  | FALSE | 2023-11-10 | 210585017 | 2023-11-10
Bock Water Heaters, Inc. | Bock | ODOT250*-A | Federally-Regulated Commercial & Industrial Equipment | LPG | 100 | 100 | 250000 | FALSE |  |  | FALSE | FALSE | Gas-fired storage | 94 |  |  |  | 1349 |  | 60 | 6 |  |  |  |  | 2023-11-10 | 10157795 | 2023-11-10
Bock Water Heaters, Inc. | Bock | ODOT150* | Federally-Regulated Commercial & Industrial Equipment | LPG | 99 | 94.7 | 150000 | FALSE |  |  | FALSE | FALSE | Gas-fired storage | 96 |  |  |  | 1250 |  | 24 | 0 |  |  |  |  | 2023-11-10 | 10157792 | 2023-11-10
Bock Water Heaters, Inc. | Bock | ODOT500*2-A-*** | Federally-Regulated Commercial & Industrial Equipment | Natural gas | 125 | 121.4 | 500000 |  |  |  | FALSE | FALSE | Gas-fired instantaneous | 96 |  |  |  | 1400 |  |  | 12 |  |  |  | FALSE | 2023-11-10 | 210585016 | 2023-11-10
Bock Water Heaters, Inc. | Bock | EZ 80-156* | Federally-Regulated Commercial & Industrial Equipment | LPG | 80 | 79 | 156000 | FALSE |  |  | FALSE | FALSE | Gas-fired storage | 80 |  |  |  | 1178 |  | 79 | 24 |  |  |  |  | 2023-11-10 | 7057318 | 2023-11-10
Bock Water Heaters, Inc. | Bock | ODOT500*2-A-*** | Federally-Regulated Commercial & Industrial Equipment | LPG | 125 | 121.4 | 500000 |  |  |  | FALSE | FALSE | Gas-fired instantaneous | 96 |  |  |  | 1400 |  |  | 12 |  |  |  | FALSE | 2023-11-10 | 210585016 | 2023-11-10
Bock Water Heaters, Inc. | Bock | ODOT500*2-*** | Federally-Regulated Commercial & Industrial Equipment | LPG | 119 | 121.4 | 499900 |  |  |  | FALSE | FALSE | Gas-fired instantaneous | 96 |  |  |  | 1400 |  |  | 12 |  |  |  | FALSE | 2023-11-10 | 210585017 | 2023-11-10
Bock Water Heaters, Inc. | Bock | OT400*2-*** | Federally-Regulated Commercial & Industrial Equipment | Natural gas | 119 | 121.4 | 399900 | FALSE |  |  | FALSE | FALSE | Gas-fired storage | 97 |  |  |  | 1400 |  | 116 | 12 |  |  |  |  | 2023-11-10 | 206427770 | 2023-11-10
Bock Water Heaters, Inc. | Bock | OT299*-A | Federally-Regulated Commercial & Industrial Equipment | Natural gas | 100 | 100 | 299900 | FALSE |  |  | FALSE | FALSE | Gas-fired storage | 93 |  |  |  | 1349 |  | 83 | 6 |  |  |  |  | 2023-11-10 | 7057035 | 2023-11-10
Bock Water Heaters, Inc. | Bock | OT250*-A | Federally-Regulated Commercial & Industrial Equipment | LPG | 100 | 100 | 250000 | FALSE |  |  | FALSE | FALSE | Gas-fired storage | 94 |  |  |  | 1349 |  | 60 | 6 |  |  |  |  | 2023-11-10 | 7057034 | 2023-11-10
Bock Water Heaters, Inc. | Bock | EZ 80-199* | Federally-Regulated Commercial & Industrial Equipment | LPG | 80 | 79 | 199000 | FALSE |  |  | FALSE | FALSE | Gas-fired storage | 80 |  |  |  | 1230 |  | 79 | 24 |  |  |  |  | 2023-11-10 | 7057319 | 2023-11-10
Bock Water Heaters, Inc. | Bock | CE050-** | Federally-Regulated Commercial & Industrial Equipment | Electric resistance | 46 | 46 | 13.5 | FALSE |  |  |  | FALSE | Electric storage |  |  | 0.88 | [9 empty] | 2023-11-10 | 202636156 | 2023-11-10
Bock Water Heaters, Inc. | Bock | OT300*2-*** | Federally-Regulated Commercial & Industrial Equipment | LPG | 119 | 121.4 | 300000 | FALSE |  |  | FALSE | FALSE | Gas-fired storage | 99 |  |  |  | 1400 |  | 59 | 12 |  |  |  |  | 2023-11-10 | 206427768 | 2023-11-10
Bock Water Heaters, Inc. | Bock | CE119-** | Federally-Regulated Commercial & Industrial Equipment | Electric resistance | 108 | 108 | 13.5 | FALSE |  |  |  | FALSE | Electric storage |  |  | 0.55 | [9 empty] | 2023-11-10 | 202636158 | 2023-11-10
Bock Water Heaters, Inc. | Bock | ODOT300*2-A-*** | Federally-Regulated Commercial & Industrial Equipment | Natural gas | 125 | 121.4 | 300000 | FALSE |  |  | FALSE | FALSE | Gas-fired storage | 99 |  |  |  | 1400 |  | 59 | 12 |  |  |  |  | 2023-11-10 | 210585012 | 2023-11-10
Bock Water Heaters, Inc. | Bock | ODOT400*2-A-*** | Federally-Regulated Commercial & Industrial Equipment | Natural gas | 125 | 121.4 | 399900 | FALSE |  |  | FALSE | FALSE | Gas-fired storage | 97 |  |  |  | 1400 |  | 116 | 12 |  |  |  |  | 2023-11-10 | 210585014 | 2023-11-10
Bock Water Heaters, Inc. | Bock | OT199* | Federally-Regulated Commercial & Industrial Equipment | Natural gas | 99 | 94.7 | 199000 | FALSE |  |  | FALSE | FALSE | Gas-fired storage | 96 |  |  |  | 1250 |  | 24 | 0 |  |  |  |  | 2023-11-10 | 9040380 | 2023-11-10
Bock Water Heaters, Inc. | Bock | EZ 100-199* | Federally-Regulated Commercial & Industrial Equipment | LPG | 100 | 99 | 199000 | FALSE |  |  | FALSE | FALSE | Gas-fired storage | 80 |  |  |  | 1250 |  | 79 | 24 |  |  |  |  | 2023-11-10 | 7057321 | 2023-11-10
Bock Water Heaters, Inc. | Bock | ODOT300*2-A-*** | Federally-Regulated Commercial & Industrial Equipment | LPG | 125 | 121.4 | 300000 | FALSE |  |  | FALSE | FALSE | Gas-fired storage | 99 |  |  |  | 1400 |  | 59 | 12 |  |  |  |  | 2023-11-10 | 210585012 | 2023-11-10
Bock Water Heaters, Inc. | Bock | EZ 90-199* | Federally-Regulated Commercial & Industrial Equipment | Natural gas | 90 | 88 | 199000 | FALSE |  |  | FALSE | FALSE | Gas-fired storage | 80 |  |  |  | 1290 |  | 79 | 24 |  |  |  |  | 2023-11-10 | 7057320 | 2023-11-10
Bock Water Heaters, Inc. | Bock | ODOT400*2-*** | Federally-Regulated Commercial & Industrial Equipment | LPG | 119 | 121.4 | 399900 | FALSE |  |  | FALSE | FALSE | Gas-fired storage | 97 |  |  |  | 1400 |  | 116 | 12 |  |  |  |  | 2023-11-10 | 210585015 | 2023-11-10
Bock Water Heaters, Inc. | Bock | ODOT400*2-A-*** | Federally-Regulated Commercial & Industrial Equipment | LPG | 125 | 121.4 | 399900 | FALSE |  |  | FALSE | FALSE | Gas-fired storage | 97 |  |  |  | 1400 |  | 116 | 12 |  |  |  |  | 2023-11-10 | 210585014 | 2023-11-10
Bock Water Heaters, Inc. | Bock | CE080-** | Federally-Regulated Commercial & Industrial Equipment | Electric resistance | 76 | 76 | 13.5 | FALSE |  |  |  | FALSE | Electric storage |  |  | 0.65 | [9 empty] | 2023-11-10 | 202636157 | 2023-11-10
Bock Water Heaters, Inc. | Bock | ODOT199* | Federally-Regulated Commercial & Industrial Equipment | LPG | 99 | 94.7 | 199000 | FALSE |  |  | FALSE | FALSE | Gas-fired storage | 96 |  |  |  | 1250 |  | 24 | 0 |  |  |  |  | 2023-11-10 | 10157793 | 2023-11-10
Bock Water Heaters, Inc. | Bock | ODOT150* | Federally-Regulated Commercial & Industrial Equipment | Natural gas | 99 | 94.7 | 150000 | FALSE |  |  | FALSE | FALSE | Gas-fired storage | 96 |  |  |  | 1250 |  | 24 | 0 |  |  |  |  | 2023-11-10 | 10157792 | 2023-11-10
Bock Water Heaters, Inc. | Bock | OT300*2-A-*** | Federally-Regulated Commercial & Industrial Equipment | Natural gas | 125 | 121.4 | 300000 | FALSE |  |  | FALSE | FALSE | Gas-fired storage | 99 |  |  |  | 1400 |  | 59 | 12 |  |  |  |  | 2023-11-10 | 206427767 | 2023-11-10
Bock Water Heaters, Inc. | Bock | EZ 100-199* | Federally-Regulated Commercial & Industrial Equipment | Natural gas | 100 | 99 | 199000 | FALSE |  |  | FALSE | FALSE | Gas-fired storage | 80 |  |  |  | 1250 |  | 79 | 24 |  |  |  |  | 2023-11-10 | 7057321 | 2023-11-10
Bock Water Heaters, Inc. | Bock | OT199* | Federally-Regulated Commercial & Industrial Equipment | LPG | 99 | 94.7 | 199000 | FALSE |  |  | FALSE | FALSE | Gas-fired storage | 96 |  |  |  | 1250 |  | 24 | 0 |  |  |  |  | 2023-11-10 | 9040380 | 2023-11-10
Bock Water Heaters, Inc. | Bock | ODOT300*2-*** | Federally-Regulated Commercial & Industrial Equipment | LPG | 119 | 121.4 | 300000 | FALSE |  |  | FALSE | FALSE | Gas-fired storage | 99 |  |  |  | 1400 |  | 59 | 12 |  |  |  |  | 2023-11-10 | 210585013 | 2023-11-10
Bock Water Heaters, Inc. | Bock | OT300*2-A-*** | Federally-Regulated Commercial & Industrial Equipment | LPG | 125 | 121.4 | 300000 | FALSE |  |  | FALSE | FALSE | Gas-fired storage | 99 |  |  |  | 1400 |  | 59 | 12 |  |  |  |  | 2023-11-10 | 206427767 | 2023-11-10
Bock Water Heaters, Inc. | Bock | ODOT199* | Federally-Regulated Commercial & Industrial Equipment | Natural gas | 99 | 94.7 | 199000 | FALSE |  |  | FALSE | FALSE | Gas-fired storage | 96 |  |  |  | 1250 |  | 24 | 0 |  |  |  |  | 2023-11-10 | 10157793 | 2023-11-10
Bock Water Heaters, Inc. | Bock | OT500*2-A-*** | Federally-Regulated Commercial & Industrial Equipment | Natural gas | 125 | 121.4 | 500000 |  |  |  | FALSE | FALSE | Gas-fired instantaneous | 96 |  |  |  | 1400 |  |  | 12 |  |  |  | FALSE | 2023-11-10 | 206427771 | 2023-11-10
Bock Water Heaters, Inc. | Bock | ODOT200*-A | Federally-Regulated Commercial & Industrial Equipment | Natural gas | 100 | 100 | 199900 | FALSE |  |  | FALSE | FALSE | Gas-fired storage | 95 |  |  |  | 1349 |  | 24 | 6 |  |  |  |  | 2023-11-10 | 10157794 | 2023-11-10
Bock Water Heaters, Inc. | Bock | ODOT125* | Federally-Regulated Commercial & Industrial Equipment | LPG | 99 | 94.7 | 125000 | FALSE |  |  | FALSE | FALSE | Gas-fired storage | 96 |  |  |  | 1250 |  | 24 | 0 |  |  |  |  | 2023-11-10 | 10157791 | 2023-11-10
Bock Water Heaters, Inc. | Bock | OT500*2-A-*** | Federally-Regulated Commercial & Industrial Equipment | LPG | 125 | 121.4 | 500000 |  |  |  | FALSE | FALSE | Gas-fired instantaneous | 96 |  |  |  | 1400 |  |  | 12 |  |  |  | FALSE | 2023-11-10 | 206427771 | 2023-11-10
Bock Water Heaters, Inc. | Bock | ODOT300*2-*** | Federally-Regulated Commercial & Industrial Equipment | Natural gas | 119 | 121.4 | 300000 | FALSE |  |  | FALSE | FALSE | Gas-fired storage | 99 |  |  |  | 1400 |  | 59 | 12 |  |  |  |  | 2023-11-10 | 210585013 | 2023-11-10
Bock Water Heaters, Inc. | Bock | OT125* | Federally-Regulated Commercial & Industrial Equipment | Natural gas | 99 | 94.7 | 125000 | FALSE |  |  | FALSE | FALSE | Gas-fired storage | 96 |  |  |  | 1250 |  | 24 | 0 |  |  |  |  | 2023-11-10 | 9040378 | 2023-11-10
Bock Water Heaters, Inc. | Bock | OT200*-A | Federally-Regulated Commercial & Industrial Equipment | Natural gas | 100 | 100 | 199900 | FALSE |  |  | FALSE | FALSE | Gas-fired storage | 95 |  |  |  | 1349 |  | 24 | 6 |  |  |  |  | 2023-11-10 | 7057033 | 2023-11-10
Bock Water Heaters, Inc. | Bock | OT250*-A | Federally-Regulated Commercial & Industrial Equipment | Natural gas | 100 | 100 | 250000 | FALSE |  |  | FALSE | FALSE | Gas-fired storage | 94 |  |  |  | 1349 |  | 60 | 6 |  |  |  |  | 2023-11-10 | 7057034 | 2023-11-10
Bock Water Heaters, Inc. | Bock | EZ 90-199* | Federally-Regulated Commercial & Industrial Equipment | LPG | 90 | 88 | 199000 | FALSE |  |  | FALSE | FALSE | Gas-fired storage | 80 |  |  |  | 1290 |  | 79 | 24 |  |  |  |  | 2023-11-10 | 7057320 | 2023-11-10
NY Thermal Inc. | NTI | LX500WH | Federally-Regulated Commercial & Industrial Equipment | Natural gas | 3.3 | 3.3 | 500000 |  |  |  | FALSE | FALSE | Gas-fired instantaneous | 96 | 80 | [5 empty] | 8 |  |  |  | TRUE | 2023-11-10 | 206185787 | 2023-11-10
NY Thermal Inc. | NTI | LX300WH | Federally-Regulated Commercial & Industrial Equipment | Natural gas | 2.1 | 2.1 | 275000 |  |  |  | FALSE | FALSE | Gas-fired instantaneous | 96 | 80 | [5 empty] | 8 |  |  |  |  | 2023-11-10 | 206185790 | 2023-11-10
NY Thermal Inc. | NTI | LX400WH | Federally-Regulated Commercial & Industrial Equipment | LPG | 2.4 | 2.4 | 399000 |  |  |  | FALSE | FALSE | Gas-fired instantaneous | 96 | 80 | [5 empty] | 8 |  |  |  | TRUE | 2023-11-10 | 206185786 | 2023-11-10
NY Thermal Inc. | NTI | LX500WH | Federally-Regulated Commercial & Industrial Equipment | LPG | 3.3 | 3.3 | 500000 |  |  |  | FALSE | FALSE | Gas-fired instantaneous | 96 | 80 | [5 empty] | 8 |  |  |  | TRUE | 2023-11-10 | 206185787 | 2023-11-10
NY Thermal Inc. | NTI | LX400WH | Federally-Regulated Commercial & Industrial Equipment | Natural gas | 2.4 | 2.4 | 399000 |  |  |  | FALSE | FALSE | Gas-fired instantaneous | 96 | 80 | [5 empty] | 8 |  |  |  | TRUE | 2023-11-10 | 206185786 | 2023-11-10
NY Thermal Inc. | NTI | LX300WH | Federally-Regulated Commercial & Industrial Equipment | LPG | 2.1 | 2.1 | 275000 |  |  |  | FALSE | FALSE | Gas-fired instantaneous | 96 | 80 | [5 empty] | 8 |  |  |  |  | 2023-11-10 | 206185790 | 2023-11-10
A.O. Smith Water Products Company | A. O. SMITH | DSE 80A 2** | Federally-Regulated Commercial & Industrial Equipment | Electric resistance | 80 | 78.9 | 12.3 | FALSE |  |  |  | FALSE | Electric storage |  |  | 0.64 | [9 empty] | 2023-11-10 | 207656966 | 2023-11-10
Ariston USA LLC | HTP | EVC-100******* | Federally-Regulated Commercial & Industrial Equipment | Electric resistance | 100 | 100 | 12.1 | TRUE |  |  |  | FALSE | Electric storage |  |  | 0.49 | [9 empty] | 2023-11-10 | 7819033 | 2023-11-10
Ariston USA LLC | HTP | EVC115******* | Federally-Regulated Commercial & Industrial Equipment | Electric resistance | 115 | 115 | 12.1 | TRUE |  |  |  | FALSE | Electric storage |  |  | 0.47 |  |  |  | 0 | 0 |  |  |  |  | 2023-11-10 | 7057105 | 2023-11-10
Ariston USA LLC | HTP | EVC080******* | Federally-Regulated Commercial & Industrial Equipment | Electric resistance | 80 | 78 | 12.1 | TRUE |  |  |  | FALSE | Electric storage |  |  | 0.6 | [9 empty] | 2023-11-10 | 7057104 | 2023-11-10
Lochinvar, LLC. | Lochinvar | AWH0400N SERIES 1** | Federally-Regulated Commercial & Industrial Equipment | Natural gas | 4.5 | 4.5 | 399000 |  |  |  | FALSE | FALSE | Gas-fired instantaneous | 99 | 80 | [5 empty] | 16 |  |  |  | FALSE | 2020-11-25 | 206052085 | 2023-11-10
Lochinvar, LLC. | Lochinvar | AWH1500(N,L) | Federally-Regulated Commercial & Industrial Equipment | Natural gas | 14.4 | 14.4 | 1500000 |  |  |  | FALSE | FALSE | Gas-fired instantaneous | 98 | 80 |  |  | 1500 | 2292 |  | 65 |  |  |  | FALSE | 2019-02-26 |  | 2023-11-10
Lochinvar, LLC. | Lochinvar | SWR150N | Federally-Regulated Commercial & Industrial Equipment | Natural gas | 90 | 88.6 | 150000 | FALSE |  |  | FALSE | FALSE | Gas-fired storage | 96 |  |  |  | 1027 |  | 349 | 17 |  |  |  |  | 2023-02-28 | 205733376 | 2023-11-10
Lochinvar, LLC. | Lochinvar | AWH1500(N,L) | Federally-Regulated Commercial & Industrial Equipment | LPG | 14.4 | 14.4 | 1500000 |  |  |  | FALSE | FALSE | Gas-fired instantaneous | 98 | 80 |  |  | 1500 | 2292 |  | 65 |  |  |  | FALSE | 2019-02-26 |  | 2023-11-10
Lochinvar, LLC. | Lochinvar | AWH0400L SERIES 1** | Federally-Regulated Commercial & Industrial Equipment | LPG | 4.5 | 4.5 | 399000 |  |  |  | FALSE | FALSE | Gas-fired instantaneous | 99 | 80 | [5 empty] | 16 |  |  |  | FALSE | 2020-11-25 | 206052090 | 2023-11-10
Lochinvar, LLC. | Lochinvar | CWN399* | Federally-Regulated Commercial & Industrial Equipment | Natural gas | 1.3 | 1.3 | 399000 |  |  |  | FALSE | FALSE | Gas-fired instantaneous | 80 | 80 | [5 empty] | 9 |  |  |  | FALSE | 2023-06-30 | 207337267 | 2023-11-10
Lochinvar, LLC. | Lochinvar | WAN201* | Federally-Regulated Commercial & Industrial Equipment | Natural gas | 1.8 | 1.8 | 201000 |  |  |  | FALSE | FALSE | Gas-fired instantaneous | 96 | [6 empty] | 16 |  |  |  |  | 2023-01-17 | 207645906 | 2023-11-10
Lochinvar, LLC. | Lochinvar | SWR285N | Federally-Regulated Commercial & Industrial Equipment | Natural gas | 110 | 104.9 | 285000 | FALSE |  |  | FALSE | FALSE | Gas-fired storage | 95 |  |  |  | 1245 |  | 717 | 17 |  |  |  |  | 2023-02-28 | 205733388 | 2023-11-10
Lochinvar, LLC. | Lochinvar | CWN500* | Federally-Regulated Commercial & Industrial Equipment | Natural gas | 1.4 | 1.4 | 500000 |  |  |  | FALSE | FALSE | Gas-fired instantaneous | 80 | 80 | [5 empty] | 9 |  |  |  | FALSE | 2023-06-30 | 207337268 | 2023-11-10
Lochinvar, LLC. | Lochinvar | AWN201* | Federally-Regulated Commercial & Industrial Equipment | Natural gas | 1.8 | 1.8 | 201000 |  |  |  | TRUE | FALSE | Gas-fired instantaneous | 96 | [6 empty] | 16 |  |  |  |  | 2023-01-17 | 207645907 | 2023-11-10
Lochinvar, LLC. | Lochinvar | AWH0500L SERIES 1** | Federally-Regulated Commercial & Industrial Equipment | LPG | 5 | 5 | 500000 |  |  |  | FALSE | FALSE | Gas-fired instantaneous | 99 | 80 | [5 empty] | 16 |  |  |  | FALSE | 2020-11-25 | 206052091 | 2023-11-10
Lochinvar, LLC. | Lochinvar | SWR400L | Federally-Regulated Commercial & Industrial Equipment | LPG | 110 | 107.2 | 399000 | FALSE |  |  | FALSE | FALSE | Gas-fired storage | 95 |  |  |  | 1375 |  | 788 | 17 |  |  |  |  | 2023-02-28 | 205733383 | 2023-11-10
Lochinvar, LLC. | Lochinvar | SWA285L | Federally-Regulated Commercial & Industrial Equipment | LPG | 110 | 104.9 | 285000 | FALSE |  |  | FALSE | FALSE | Gas-fired storage | 95 |  |  |  | 1245 |  | 717 | 17 |  |  |  |  | 2023-02-28 | 205733387 | 2023-11-10
Lochinvar, LLC. | Lochinvar | SWA500L | Federally-Regulated Commercial & Industrial Equipment | LPG | 110 | 107.3 | 499000 |  |  |  | FALSE | FALSE | Gas-fired instantaneous | 96 |  |  |  | 1481 |  |  | 17 |  |  |  | FALSE | 2023-02-28 | 205733386 | 2023-11-10
Lochinvar, LLC. | Lochinvar | CW(N,L)497PM | Federally-Regulated Commercial & Industrial Equipment | LPG | 1.9 | 1.9 | 495000 |  |  |  | FALSE | FALSE | Gas-fired instantaneous | 81 | 80 | [5 empty] | 12 |  |  |  | FALSE | 2023-06-30 | 10298368 | 2023-11-10
Lochinvar, LLC. | Lochinvar | SWR150L | Federally-Regulated Commercial & Industrial Equipment | LPG | 90 | 88.6 | 150000 | FALSE |  |  | FALSE | FALSE | Gas-fired storage | 96 |  |  |  | 1027 |  | 349 | 17 |  |  |  |  | 2023-02-28 | 205733377 | 2023-11-10
Lochinvar, LLC. | Lochinvar | CWN360* | Federally-Regulated Commercial & Industrial Equipment | Natural gas | 1.2 | 1.2 | 360000 |  |  |  | FALSE | FALSE | Gas-fired instantaneous | 80 | 80 | [5 empty] | 9 |  |  |  | FALSE | 2023-06-30 | 207337266 | 2023-11-10
Lochinvar, LLC. | Lochinvar | CF(N,L)402PM | Federally-Regulated Commercial & Industrial Equipment | LPG | 1.8 | 1.8 | 399000 |  |  |  | FALSE | FALSE | Gas-fired instantaneous | 85 | 80 | [5 empty] | 12 |  |  |  | TRUE | 2023-06-30 | 10273961 | 2023-11-10
Lochinvar, LLC. | Lochinvar | SWA150N | Federally-Regulated Commercial & Industrial Equipment | Natural gas | 90 | 88.6 | 150000 | FALSE |  |  | FALSE | FALSE | Gas-fired storage | 96 |  |  |  | 1027 |  | 349 | 17 |  |  |  |  | 2023-02-28 | 205733371 | 2023-11-10
Lochinvar, LLC. | Lochinvar | CWN315* | Federally-Regulated Commercial & Industrial Equipment | Natural gas | 1.2 | 1.2 | 315000 |  |  |  | FALSE | FALSE | Gas-fired instantaneous | 80 | 80 | [5 empty] | 9 |  |  |  | FALSE | 2023-06-30 | 207337265 | 2023-11-10
Lochinvar, LLC. | Lochinvar | SWR125L | Federally-Regulated Commercial & Industrial Equipment | LPG | 65 | 64.5 | 125000 | FALSE |  |  | FALSE | FALSE | Gas-fired storage | 96 |  |  |  | 873 |  | 276 | 17 |  |  |  |  | 2023-02-28 | 205733374 | 2023-11-10
Lochinvar, LLC. | Lochinvar | CWN225* | Federally-Regulated Commercial & Industrial Equipment | Natural gas | 1.1 | 1.1 | 225000 |  |  |  | FALSE | FALSE | Gas-fired instantaneous | 80 | 80 | [5 empty] | 9 |  |  |  |  | 2023-06-30 | 207337263 | 2023-11-10
Lochinvar, LLC. | Lochinvar | SWA285N | Federally-Regulated Commercial & Industrial Equipment | Natural gas | 110 | 104.9 | 285000 | FALSE |  |  | FALSE | FALSE | Gas-fired storage | 95 |  |  |  | 1245 |  | 717 | 17 |  |  |  |  | 2023-02-28 | 205733385 | 2023-11-10
Lochinvar, LLC. | Lochinvar | SWR285L | Federally-Regulated Commercial & Industrial Equipment | LPG | 110 | 104.9 | 285000 | FALSE |  |  | FALSE | FALSE | Gas-fired storage | 95 |  |  |  | 1245 |  | 717 | 17 |  |  |  |  | 2023-02-28 | 205733389 | 2023-11-10
Lochinvar, LLC. | Lochinvar | SWA400N | Federally-Regulated Commercial & Industrial Equipment | Natural gas | 110 | 107.2 | 399000 | FALSE |  |  | FALSE | FALSE | Gas-fired storage | 95 |  |  |  | 1375 |  | 788 | 17 |  |  |  |  | 2023-02-28 | 205733373 | 2023-11-10
Lochinvar, LLC. | Lochinvar | AWH4000(N,L) | Federally-Regulated Commercial & Industrial Equipment | Natural gas | 46.9 | 46.9 | 4000000 |  |  |  | FALSE | FALSE | Gas-fired instantaneous | 98 | 80 |  |  | 1500 | 5753 |  | 65 |  |  |  | TRUE | 2019-02-26 |  | 2023-11-10
Lochinvar, LLC. | Lochinvar | CW(N,L)497PM | Federally-Regulated Commercial & Industrial Equipment | Natural gas | 1.9 | 1.9 | 495000 |  |  |  | FALSE | FALSE | Gas-fired instantaneous | 81 | 80 | [5 empty] | 12 |  |  |  | FALSE | 2023-06-30 | 10298368 | 2023-11-10
Lochinvar, LLC. | Lochinvar | AWH2000(N,L) | Federally-Regulated Commercial & Industrial Equipment | LPG | 18.5 | 18.5 | 1999000 |  |  |  | FALSE | FALSE | Gas-fired instantaneous | 98 | 80 |  |  | 1500 | 2972 |  | 65 |  |  |  | FALSE | 2020-07-16 | 201845656 | 2023-11-10
Lochinvar, LLC. | Lochinvar | SWR200N | Federally-Regulated Commercial & Industrial Equipment | Natural gas | 90 | 88 | 199000 | FALSE |  |  | FALSE | FALSE | Gas-fired storage | 96 |  |  |  | 1075 |  | 319 | 17 |  |  |  |  | 2023-02-28 | 205733379 | 2023-11-10
Lochinvar, LLC. | Lochinvar | AWH0500N SERIES 1** | Federally-Regulated Commercial & Industrial Equipment | Natural gas | 5 | 5 | 500000 |  |  |  | FALSE | FALSE | Gas-fired instantaneous | 99 | 80 | [5 empty] | 16 |  |  |  | FALSE | 2020-11-25 | 206052086 | 2023-11-10
Lochinvar, LLC. | Lochinvar | SWA150L | Federally-Regulated Commercial & Industrial Equipment | LPG | 90 | 88.6 | 150000 | FALSE |  |  | FALSE | FALSE | Gas-fired storage | 96 |  |  |  | 1027 |  | 349 | 17 |  |  |  |  | 2023-02-28 | 205733375 | 2023-11-10
Lochinvar, LLC. | Lochinvar | CF(N,L)502PM | Federally-Regulated Commercial & Industrial Equipment | Natural gas | 1.9 | 1.9 | 500000 |  |  |  | FALSE | FALSE | Gas-fired instantaneous | 85 | 80 | [5 empty] | 12 |  |  |  | TRUE | 2023-06-30 | 10273988 | 2023-11-10
Lochinvar, LLC. | Lochinvar | AWH4000(N,L) | Federally-Regulated Commercial & Industrial Equipment | LPG | 46.9 | 46.9 | 4000000 |  |  |  | FALSE | FALSE | Gas-fired instantaneous | 98 | 80 |  |  | 1500 | 5753 |  | 65 |  |  |  | TRUE | 2019-02-26 |  | 2023-11-10
Lochinvar, LLC. | Lochinvar | AWH2000(N,L) | Federally-Regulated Commercial & Industrial Equipment | Natural gas | 18.5 | 18.5 | 1999000 |  |  |  | FALSE | FALSE | Gas-fired instantaneous | 98 | 80 |  |  | 1500 | 2972 |  | 65 |  |  |  | FALSE | 2020-07-16 | 201845656 | 2023-11-10
Lochinvar, LLC. | Lochinvar | SWR400N | Federally-Regulated Commercial & Industrial Equipment | Natural gas | 110 | 107.2 | 399000 | FALSE |  |  | FALSE | FALSE | Gas-fired storage | 95 |  |  |  | 1375 |  | 788 | 17 |  |  |  |  | 2023-02-28 | 205733382 | 2023-11-10
Lochinvar, LLC. | Lochinvar | CF(N,L)502PM | Federally-Regulated Commercial & Industrial Equipment | LPG | 1.9 | 1.9 | 500000 |  |  |  | FALSE | FALSE | Gas-fired instantaneous | 85 | 80 | [5 empty] | 12 |  |  |  | TRUE | 2023-06-30 | 10273988 | 2023-11-10
Lochinvar, LLC. | Lochinvar | AWH3000(N,L) | Federally-Regulated Commercial & Industrial Equipment | Natural gas | 29.9 | 29.9 | 3000000 |  |  |  | FALSE | FALSE | Gas-fired instantaneous | 98 | 80 |  |  | 1500 | 4351 |  | 65 |  |  |  | TRUE | 2019-02-26 |  | 2023-11-10
Lochinvar, LLC. | Lochinvar | SWA200N | Federally-Regulated Commercial & Industrial Equipment | Natural gas | 90 | 88 | 199000 | FALSE |  |  | FALSE | FALSE | Gas-fired storage | 96 |  |  |  | 1075 |  | 319 | 17 |  |  |  |  | 2023-02-28 | 205733372 | 2023-11-10
Lochinvar, LLC. | Lochinvar | SWR200L | Federally-Regulated Commercial & Industrial Equipment | LPG | 90 | 88 | 199000 | FALSE |  |  | FALSE | FALSE | Gas-fired storage | 96 |  |  |  | 1075 |  | 319 | 17 |  |  |  |  | 2023-02-28 | 205733380 | 2023-11-10
Lochinvar, LLC. | Lochinvar | SWR125N | Federally-Regulated Commercial & Industrial Equipment | Natural gas | 65 | 64.5 | 125000 | FALSE |  |  | FALSE | FALSE | Gas-fired storage | 96 |  |  |  | 873 |  | 276 | 17 |  |  |  |  | 2023-02-28 | 205733370 | 2023-11-10
Lochinvar, LLC. | Lochinvar | SWA400L | Federally-Regulated Commercial & Industrial Equipment | LPG | 110 | 107.2 | 399000 | FALSE |  |  | FALSE | FALSE | Gas-fired storage | 95 |  |  |  | 1375 |  | 788 | 17 |  |  |  |  | 2023-02-28 | 205733381 | 2023-11-10
Lochinvar, LLC. | Lochinvar | SWA500N | Federally-Regulated Commercial & Industrial Equipment | Natural gas | 110 | 107.3 | 499000 |  |  |  | FALSE | FALSE | Gas-fired instantaneous | 96 |  |  |  | 1481 |  |  | 17 |  |  |  | FALSE | 2023-02-28 | 205733384 | 2023-11-10
Lochinvar, LLC. | Lochinvar | CF(N,L)402PM | Federally-Regulated Commercial & Industrial Equipment | Natural gas | 1.8 | 1.8 | 399000 |  |  |  | FALSE | FALSE | Gas-fired instantaneous | 85 | 80 | [5 empty] | 12 |  |  |  | TRUE | 2023-06-30 | 10273961 | 2023-11-10
Lochinvar, LLC. | Lochinvar | SWA200L | Federally-Regulated Commercial & Industrial Equipment | LPG | 90 | 88 | 199000 | FALSE |  |  | FALSE | FALSE | Gas-fired storage | 96 |  |  |  | 1075 |  | 319 | 17 |  |  |  |  | 2023-02-28 | 205733378 | 2023-11-10
Lochinvar, LLC. | Lochinvar | CWN270* | Federally-Regulated Commercial & Industrial Equipment | Natural gas | 1.1 | 1.1 | 270000 |  |  |  | FALSE | FALSE | Gas-fired instantaneous | 80 | 80 | [5 empty] | 9 |  |  |  |  | 2023-06-30 | 207337264 | 2023-11-10
Lochinvar, LLC. | Lochinvar | AWH3000(N,L) | Federally-Regulated Commercial & Industrial Equipment | LPG | 29.9 | 29.9 | 3000000 |  |  |  | FALSE | FALSE | Gas-fired instantaneous | 98 | 80 |  |  | 1500 | 4351 |  | 65 |  |  |  | TRUE | 2019-02-26 |  | 2023-11-10
Laars Heating Systems Company | Triangle Tube | KW399 | Federally-Regulated Commercial & Industrial Equipment | Natural gas | 4.2 | 4.2 | 399000 |  |  |  | FALSE | FALSE | Gas-fired instantaneous | 96 | [6 empty] | 30 |  |  |  | TRUE | 2023-11-10 | 200084657 | 2023-11-10
Laars Heating Systems Company | Triangle Tube | KW750 | Federally-Regulated Commercial & Industrial Equipment | LPG | 5.5 | 5.5 | 750000 |  |  |  | FALSE | FALSE | Gas-fired instantaneous | 94 | [6 empty] | 30 |  |  |  | TRUE | 2023-11-10 | 200084669 | 2023-11-10
Laars Heating Systems Company | Triangle Tube | KW500 | Federally-Regulated Commercial & Industrial Equipment | LPG | 4.7 | 4.7 | 500000 |  |  |  | FALSE | FALSE | Gas-fired instantaneous | 96 | [6 empty] | 30 |  |  |  | TRUE | 2023-11-10 | 200084655 | 2023-11-10
Laars Heating Systems Company | Triangle Tube | KW850 | Federally-Regulated Commercial & Industrial Equipment | Natural gas | 6.1 | 6.1 | 850000 |  |  |  | FALSE | FALSE | Gas-fired instantaneous | 96 | [6 empty] | 30 |  |  |  | TRUE | 2023-11-10 | 200084667 | 2023-11-10
Laars Heating Systems Company | Triangle Tube | KW285 | Federally-Regulated Commercial & Industrial Equipment | Natural gas | 2.7 | 2.7 | 285000 |  |  |  | FALSE | FALSE | Gas-fired instantaneous | 95 | [6 empty] | 30 |  |  |  |  | 2023-11-10 | 200084659 | 2023-11-10
Laars Heating Systems Company | Triangle Tube | KW285 | Federally-Regulated Commercial & Industrial Equipment | LPG | 2.7 | 2.7 | 285000 |  |  |  | FALSE | FALSE | Gas-fired instantaneous | 95 | [6 empty] | 30 |  |  |  |  | 2023-11-10 | 200084659 | 2023-11-10
Laars Heating Systems Company | Triangle Tube | KW500 | Federally-Regulated Commercial & Industrial Equipment | Natural gas | 4.7 | 4.7 | 500000 |  |  |  | FALSE | FALSE | Gas-fired instantaneous | 96 | [6 empty] | 30 |  |  |  | TRUE | 2023-11-10 | 200084655 | 2023-11-10
Laars Heating Systems Company | Triangle Tube | KW750 | Federally-Regulated Commercial & Industrial Equipment | Natural gas | 5.5 | 5.5 | 750000 |  |  |  | FALSE | FALSE | Gas-fired instantaneous | 94 | [6 empty] | 30 |  |  |  | TRUE | 2023-11-10 | 200084669 | 2023-11-10
Laars Heating Systems Company | Triangle Tube | KW399 | Federally-Regulated Commercial & Industrial Equipment | LPG | 4.2 | 4.2 | 399000 |  |  |  | FALSE | FALSE | Gas-fired instantaneous | 96 | [6 empty] | 30 |  |  |  | TRUE | 2023-11-10 | 200084657 | 2023-11-10
Laars Heating Systems Company | Triangle Tube | KW850 | Federally-Regulated Commercial & Industrial Equipment | LPG | 6.1 | 6.1 | 850000 |  |  |  | FALSE | FALSE | Gas-fired instantaneous | 96 | [6 empty] | 30 |  |  |  | TRUE | 2023-11-10 | 200084667 | 2023-11-10
Rheem Sales Company, Inc. | Ruud | GHE100SU-250 | Federally-Regulated Commercial & Industrial Equipment | Natural gas | 100 | 96 | 250000 | FALSE |  |  | FALSE | FALSE | Gas-fired storage | 96 |  |  |  | 1155 |  | 140 | 7 |  |  |  |  | 2023-11-10 | 201862822 | 2023-11-10
Rheem Sales Company, Inc. | Ruud | GHE100SU-130A | Federally-Regulated Commercial & Industrial Equipment | LPG | 100 | 98 | 130000 | FALSE |  |  | FALSE | FALSE | Gas-fired storage | 97 |  |  |  | 1050 |  | 70 | 6 |  |  |  |  | 2023-11-10 | 201977738 | 2023-11-10
Rheem Sales Company, Inc. | Ruud | GHE100SU-130 | Federally-Regulated Commercial & Industrial Equipment | Natural gas | 100 | 98 | 130000 | FALSE |  |  | FALSE | FALSE | Gas-fired storage | 97 |  |  |  | 1050 |  | 70 | 6 |  |  |  |  | 2023-11-10 | 201977710 | 2023-11-10
Rheem Sales Company, Inc. | Ruud | GHE100SU-160A | Federally-Regulated Commercial & Industrial Equipment | LPG | 100 | 98 | 160000 | FALSE |  |  | FALSE | FALSE | Gas-fired storage | 97 |  |  |  | 1080 |  | 119 | 6 |  |  |  |  | 2023-11-10 | 201977741 | 2023-11-10
Rheem Sales Company, Inc. | Ruud | GHE100SU-300A | Federally-Regulated Commercial & Industrial Equipment | LPG | 100 | 96 | 300000 | FALSE |  |  | FALSE | FALSE | Gas-fired storage | 96 |  |  |  | 1210 |  | 217 | 7 |  |  |  |  | 2023-11-10 | 201862842 | 2023-11-10
Rheem Sales Company, Inc. | Ruud | GHE100SU-130 | Federally-Regulated Commercial & Industrial Equipment | LPG | 100 | 98 | 130000 | FALSE |  |  | FALSE | FALSE | Gas-fired storage | 97 |  |  |  | 1050 |  | 70 | 6 |  |  |  |  | 2023-11-10 | 201977710 | 2023-11-10
Rheem Sales Company, Inc. | Ruud | GHE100SS-130 | Federally-Regulated Commercial & Industrial Equipment | LPG | 100 | 98 | 130000 | FALSE |  |  | FALSE | FALSE | Gas-fired storage | 97 |  |  |  | 1050 |  | 70 | 6 |  |  |  |  | 2023-11-10 | 201977739 | 2023-11-10
Rheem Sales Company, Inc. | Ruud | GHE80SU-130 | Federally-Regulated Commercial & Industrial Equipment | LPG | 80 | 80 | 130000 | FALSE |  |  | FALSE | FALSE | Gas-fired storage | 98 |  |  |  | 950 |  | 70 | 6 |  |  |  |  | 2023-11-10 | 201977704 | 2023-11-10
Rheem Sales Company, Inc. | Ruud | GHE80SS-200 | Federally-Regulated Commercial & Industrial Equipment | LPG | 80 | 80 | 199900 | FALSE |  |  | FALSE | FALSE | Gas-fired storage | 95 |  |  |  | 1001 |  | 88 | 7 |  |  |  |  | 2023-11-10 | 201928834 | 2023-11-10
Rheem Sales Company, Inc. | Ruud | GHE100SS-160 | Federally-Regulated Commercial & Industrial Equipment | Natural gas | 100 | 98 | 160000 | FALSE |  |  | FALSE | FALSE | Gas-fired storage | 97 |  |  |  | 1080 |  | 119 | 6 |  |  |  |  | 2023-11-10 | 201977742 | 2023-11-10
Rheem Sales Company, Inc. | Ruud | GHE80SU-160 | Federally-Regulated Commercial & Industrial Equipment | LPG | 80 | 80 | 160000 | FALSE |  |  | FALSE | FALSE | Gas-fired storage | 97 |  |  |  | 980 |  | 119 | 6 |  |  |  |  | 2023-11-10 | 201977705 | 2023-11-10
Rheem Sales Company, Inc. | Ruud | GHE100SS-200 | Federally-Regulated Commercial & Industrial Equipment | Natural gas | 100 | 96 | 200000 | FALSE |  |  | FALSE | FALSE | Gas-fired storage | 97 |  |  |  | 1100 |  | 130 | 7 |  |  |  |  | 2023-11-10 | 201862837 | 2023-11-10
Rheem Sales Company, Inc. | Ruud | GHE100SU-400 | Federally-Regulated Commercial & Industrial Equipment | Natural gas | 100 | 96 | 399900 | FALSE |  |  | FALSE | FALSE | Gas-fired storage | 95 |  |  |  | 1310 |  | 260 | 7 |  |  |  |  | 2023-11-10 | 201885180 | 2023-11-10
Rheem Sales Company, Inc. | Ruud | GHE80SU-130A | Federally-Regulated Commercial & Industrial Equipment | Natural gas | 80 | 80 | 130000 | FALSE |  |  | FALSE | FALSE | Gas-fired storage | 98 |  |  |  | 950 |  | 70 | 6 |  |  |  |  | 2023-11-10 | 201977720 | 2023-11-10
Rheem Sales Company, Inc. | Ruud | GHE80SU-300 | Federally-Regulated Commercial & Industrial Equipment | Natural gas | 80 | 80 | 300000 | FALSE |  |  | FALSE | FALSE | Gas-fired storage | 95 |  |  |  | 1105 |  | 216 | 7 |  |  |  |  | 2023-11-10 | 201977900 | 2023-11-10
Rheem Sales Company, Inc. | Ruud | GHE80SU-300A | Federally-Regulated Commercial & Industrial Equipment | Natural gas | 80 | 80 | 300000 | FALSE |  |  | FALSE | FALSE | Gas-fired storage | 95 |  |  |  | 1105 |  | 216 | 7 |  |  |  |  | 2023-11-10 | 201977905 | 2023-11-10
Rheem Sales Company, Inc. | Ruud | GHE80SU-160A | Federally-Regulated Commercial & Industrial Equipment | LPG | 80 | 80 | 160000 | FALSE |  |  | FALSE | FALSE | Gas-fired storage | 97 |  |  |  | 980 |  | 119 | 6 |  |  |  |  | 2023-11-10 | 201977723 | 2023-11-10
Rheem Sales Company, Inc. | Ruud | GHE80SS-160 | Federally-Regulated Commercial & Industrial Equipment | Natural gas | 80 | 80 | 160000 | FALSE |  |  | FALSE | FALSE | Gas-fired storage | 97 |  |  |  | 980 |  | 119 | 6 |  |  |  |  | 2023-11-10 | 201977724 | 2023-11-10
Rheem Sales Company, Inc. | Ruud | GHE100SS-400A | Federally-Regulated Commercial & Industrial Equipment | LPG | 100 | 96 | 399900 | FALSE |  |  | FALSE | FALSE | Gas-fired storage | 95 |  |  |  | 1310 |  | 260 | 7 |  |  |  |  | 2023-11-10 | 201885185 | 2023-11-10
Rheem Sales Company, Inc. | Ruud | GHE80SS-160A | Federally-Regulated Commercial & Industrial Equipment | Natural gas | 80 | 80 | 160000 | FALSE |  |  | FALSE | FALSE | Gas-fired storage | 97 |  |  |  | 980 |  | 119 | 6 |  |  |  |  | 2023-11-10 | 201977725 | 2023-11-10
Rheem Sales Company, Inc. | Ruud | GHE100SU-400A | Federally-Regulated Commercial & Industrial Equipment | LPG | 100 | 96 | 399900 | FALSE |  |  | FALSE | FALSE | Gas-fired storage | 95 |  |  |  | 1310 |  | 260 | 7 |  |  |  |  | 2023-11-10 | 201885184 | 2023-11-10
Rheem Sales Company, Inc. | Ruud | GHE80SU-200A | Federally-Regulated Commercial & Industrial Equipment | Natural gas | 80 | 80 | 199900 | FALSE |  |  | FALSE | FALSE | Gas-fired storage | 95 |  |  |  | 1001 |  | 88 | 7 |  |  |  |  | 2023-11-10 | 201928833 | 2023-11-10
Rheem Sales Company, Inc. | Ruud | GHE80SS-130 | Federally-Regulated Commercial & Industrial Equipment | Natural gas | 80 | 80 | 130000 | FALSE |  |  | FALSE | FALSE | Gas-fired storage | 98 |  |  |  | 950 |  | 70 | 6 |  |  |  |  | 2023-11-10 | 201977721 | 2023-11-10
Rheem Sales Company, Inc. | Ruud | GHE100SU-300A | Federally-Regulated Commercial & Industrial Equipment | Natural gas | 100 | 96 | 300000 | FALSE |  |  | FALSE | FALSE | Gas-fired storage | 96 |  |  |  | 1210 |  | 217 | 7 |  |  |  |  | 2023-11-10 | 201862842 | 2023-11-10
Rheem Sales Company, Inc. | Ruud | MELD105RU-TB | Federally-Regulated Commercial & Industrial Equipment | Electric resistance | 105 | 101 | 12.1 | FALSE |  |  |  | FALSE | Electric storage |  |  | 0.57 | [9 empty] | 2023-11-10 | 201848785 | 2023-11-10
Rheem Sales Company, Inc. | Ruud | GHE119S*-500(A) | Federally-Regulated Commercial & Industrial Equipment | Natural gas | 119 | 119 | 499900 |  |  |  | FALSE | FALSE | Gas-fired instantaneous | 95 |  |  |  | 1180 |  |  | 226 |  |  |  | FALSE | 2023-11-10 | 208812658 | 2023-11-10
Rheem Sales Company, Inc. | Ruud | GHE100SS-130 | Federally-Regulated Commercial & Industrial Equipment | Natural gas | 100 | 98 | 130000 | FALSE |  |  | FALSE | FALSE | Gas-fired storage | 97 |  |  |  | 1050 |  | 70 | 6 |  |  |  |  | 2023-11-10 | 201977739 | 2023-11-10
Rheem Sales Company, Inc. | Ruud | GHE80SU-160 | Federally-Regulated Commercial & Industrial Equipment | Natural gas | 80 | 80 | 160000 | FALSE |  |  | FALSE | FALSE | Gas-fired storage | 97 |  |  |  | 980 |  | 119 | 6 |  |  |  |  | 2023-11-10 | 201977705 | 2023-11-10
Rheem Sales Company, Inc. | Ruud | GHE100SS-160 | Federally-Regulated Commercial & Industrial Equipment | LPG | 100 | 98 | 160000 | FALSE |  |  | FALSE | FALSE | Gas-fired storage | 97 |  |  |  | 1080 |  | 119 | 6 |  |  |  |  | 2023-11-10 | 201977742 | 2023-11-10
Rheem Sales Company, Inc. | Ruud | GHE80SU-200 | Federally-Regulated Commercial & Industrial Equipment | Natural gas | 80 | 80 | 199900 | FALSE |  |  | FALSE | FALSE | Gas-fired storage | 95 |  |  |  | 1001 |  | 88 | 7 |  |  |  |  | 2023-11-10 | 201928828 | 2023-11-10
Rheem Sales Company, Inc. | Ruud | MELD105RU-FTB | Federally-Regulated Commercial & Industrial Equipment | Electric resistance | 105 | 101 | 12.1 | FALSE |  |  |  | FALSE | Electric storage |  |  | 0.57 | [9 empty] | 2023-11-10 | 201848784 | 2023-11-10
Rheem Sales Company, Inc. | Ruud | GHE80SS-300A | Federally-Regulated Commercial & Industrial Equipment | Natural gas | 80 | 80 | 300000 | FALSE |  |  | FALSE | FALSE | Gas-fired storage | 95 |  |  |  | 1105 |  | 216 | 7 |  |  |  |  | 2023-11-10 | 201977907 | 2023-11-10
Rheem Sales Company, Inc. | Ruud | GHE80SS-130 | Federally-Regulated Commercial & Industrial Equipment | LPG | 80 | 80 | 130000 | FALSE |  |  | FALSE | FALSE | Gas-fired storage | 98 |  |  |  | 950 |  | 70 | 6 |  |  |  |  | 2023-11-10 | 201977721 | 2023-11-10
Rheem Sales Company, Inc. | Ruud | GHE100SU-250A | Federally-Regulated Commercial & Industrial Equipment | Natural gas | 100 | 96 | 250000 | FALSE |  |  | FALSE | FALSE | Gas-fired storage | 96 |  |  |  | 1155 |  | 140 | 7 |  |  |  |  | 2023-11-10 | 201862839 | 2023-11-10
Rheem Sales Company, Inc. | Ruud | GHE100SU-160A | Federally-Regulated Commercial & Industrial Equipment | Natural gas | 100 | 98 | 160000 | FALSE |  |  | FALSE | FALSE | Gas-fired storage | 97 |  |  |  | 1080 |  | 119 | 6 |  |  |  |  | 2023-11-10 | 201977741 | 2023-11-10
Rheem Sales Company, Inc. | Ruud | GHE100SS-200A | Federally-Regulated Commercial & Industrial Equipment | LPG | 100 | 96 | 200000 | FALSE |  |  | FALSE | FALSE | Gas-fired storage | 97 |  |  |  | 1100 |  | 130 | 7 |  |  |  |  | 2023-11-10 | 201862838 | 2023-11-10
Rheem Sales Company, Inc. | Ruud | GHE100SU-400A | Federally-Regulated Commercial & Industrial Equipment | Natural gas | 100 | 96 | 399900 | FALSE |  |  | FALSE | FALSE | Gas-fired storage | 95 |  |  |  | 1310 |  | 260 | 7 |  |  |  |  | 2023-11-10 | 201885184 | 2023-11-10
Rheem Sales Company, Inc. | Ruud | GHE80SS-130A | Federally-Regulated Commercial & Industrial Equipment | Natural gas | 80 | 80 | 130000 | FALSE |  |  | FALSE | FALSE | Gas-fired storage | 98 |  |  |  | 950 |  | 70 | 6 |  |  |  |  | 2023-11-10 | 201977722 | 2023-11-10
Rheem Sales Company, Inc. | Ruud | GHE100SS-200A | Federally-Regulated Commercial & Industrial Equipment | Natural gas | 100 | 96 | 200000 | FALSE |  |  | FALSE | FALSE | Gas-fired storage | 97 |  |  |  | 1100 |  | 130 | 7 |  |  |  |  | 2023-11-10 | 201862838 | 2023-11-10
Rheem Sales Company, Inc. | Ruud | GHE100SS-130A | Federally-Regulated Commercial & Industrial Equipment | LPG | 100 | 98 | 130000 | FALSE |  |  | FALSE | FALSE | Gas-fired storage | 97 |  |  |  | 1050 |  | 70 | 6 |  |  |  |  | 2023-11-10 | 201977740 | 2023-11-10
Rheem Sales Company, Inc. | Ruud | GHE100SS-160A | Federally-Regulated Commercial & Industrial Equipment | LPG | 100 | 98 | 160000 | FALSE |  |  | FALSE | FALSE | Gas-fired storage | 97 |  |  |  | 1080 |  | 119 | 6 |  |  |  |  | 2023-11-10 | 201977743 | 2023-11-10
Rheem Sales Company, Inc. | Ruud | GHE100SU-130A | Federally-Regulated Commercial & Industrial Equipment | Natural gas | 100 | 98 | 130000 | FALSE |  |  | FALSE | FALSE | Gas-fired storage | 97 |  |  |  | 1050 |  | 70 | 6 |  |  |  |  | 2023-11-10 | 201977738 | 2023-11-10
Rheem Sales Company, Inc. | Ruud | GHE100SS-400A | Federally-Regulated Commercial & Industrial Equipment | Natural gas | 100 | 96 | 399900 | FALSE |  |  | FALSE | FALSE | Gas-fired storage | 95 |  |  |  | 1310 |  | 260 | 7 |  |  |  |  | 2023-11-10 | 201885185 | 2023-11-10
Rheem Sales Company, Inc. | Ruud | GHE80SS-200A | Federally-Regulated Commercial & Industrial Equipment | Natural gas | 80 | 80 | 199900 | FALSE |  |  | FALSE | FALSE | Gas-fired storage | 95 |  |  |  | 1001 |  | 88 | 7 |  |  |  |  | 2023-11-10 | 201928835 | 2023-11-10
Rheem Sales Company, Inc. | Ruud | GHE100SS-250A | Federally-Regulated Commercial & Industrial Equipment | Natural gas | 100 | 96 | 250000 | FALSE |  |  | FALSE | FALSE | Gas-fired storage | 96 |  |  |  | 1155 |  | 140 | 7 |  |  |  |  | 2023-11-10 | 201862841 | 2023-11-10
Rheem Sales Company, Inc. | Ruud | GHE100SS-300A | Federally-Regulated Commercial & Industrial Equipment | Natural gas | 100 | 96 | 300000 | FALSE |  |  | FALSE | FALSE | Gas-fired storage | 96 |  |  |  | 1210 |  | 217 | 7 |  |  |  |  | 2023-11-10 | 201862844 | 2023-11-10
Rheem Sales Company, Inc. | Ruud | GHE100SS-160A | Federally-Regulated Commercial & Industrial Equipment | Natural gas | 100 | 98 | 160000 | FALSE |  |  | FALSE | FALSE | Gas-fired storage | 97 |  |  |  | 1080 |  | 119 | 6 |  |  |  |  | 2023-11-10 | 201977743 | 2023-11-10
Rheem Sales Company, Inc. | Ruud | MELD75RU-FTB | Federally-Regulated Commercial & Industrial Equipment | Electric resistance | 75 | 72 | 12.1 | FALSE |  |  |  | FALSE | Electric storage |  |  | 0.68 | [9 empty] | 2023-11-10 | 201848780 | 2023-11-10
Rheem Sales Company, Inc. | Ruud | GHE100SS-300 | Federally-Regulated Commercial & Industrial Equipment | Natural gas | 100 | 96 | 300000 | FALSE |  |  | FALSE | FALSE | Gas-fired storage | 96 |  |  |  | 1210 |  | 217 | 7 |  |  |  |  | 2023-11-10 | 201862843 | 2023-11-10
Rheem Sales Company, Inc. | Ruud | GHE100SU-200A | Federally-Regulated Commercial & Industrial Equipment | LPG | 100 | 96 | 200000 | FALSE |  |  | FALSE | FALSE | Gas-fired storage | 97 |  |  |  | 1100 |  | 130 | 7 |  |  |  |  | 2023-11-10 | 201862836 | 2023-11-10
Rheem Sales Company, Inc. | Ruud | GHE100SU-300 | Federally-Regulated Commercial & Industrial Equipment | LPG | 100 | 96 | 300000 | FALSE |  |  | FALSE | FALSE | Gas-fired storage | 96 |  |  |  | 1210 |  | 217 | 7 |  |  |  |  | 2023-11-10 | 201862823 | 2023-11-10
Rheem Sales Company, Inc. | Ruud | GHE80SS-300A | Federally-Regulated Commercial & Industrial Equipment | LPG | 80 | 80 | 300000 | FALSE |  |  | FALSE | FALSE | Gas-fired storage | 95 |  |  |  | 1105 |  | 216 | 7 |  |  |  |  | 2023-11-10 | 201977907 | 2023-11-10
Rheem Sales Company, Inc. | Ruud | GHE80SS-200 | Federally-Regulated Commercial & Industrial Equipment | Natural gas | 80 | 80 | 199900 | FALSE |  |  | FALSE | FALSE | Gas-fired storage | 95 |  |  |  | 1001 |  | 88 | 7 |  |  |  |  | 2023-11-10 | 201928834 | 2023-11-10
Rheem Sales Company, Inc. | Ruud | GHE100SS-300 | Federally-Regulated Commercial & Industrial Equipment | LPG | 100 | 96 | 300000 | FALSE |  |  | FALSE | FALSE | Gas-fired storage | 96 |  |  |  | 1210 |  | 217 | 7 |  |  |  |  | 2023-11-10 | 201862843 | 2023-11-10
Rheem Sales Company, Inc. | Ruud | GHE100SU-200 | Federally-Regulated Commercial & Industrial Equipment | LPG | 100 | 96 | 200000 | FALSE |  |  | FALSE | FALSE | Gas-fired storage | 97 |  |  |  | 1100 |  | 130 | 7 |  |  |  |  | 2023-11-10 | 201862821 | 2023-11-10
Rheem Sales Company, Inc. | Ruud | GHE119S*-500(A) | Federally-Regulated Commercial & Industrial Equipment | LPG | 119 | 119 | 499900 |  |  |  | FALSE | FALSE | Gas-fired instantaneous | 95 |  |  |  | 1180 |  |  | 226 |  |  |  | FALSE | 2023-11-10 | 208812658 | 2023-11-10
Rheem Sales Company, Inc. | Ruud | GHE100SU-400 | Federally-Regulated Commercial & Industrial Equipment | LPG | 100 | 96 | 399900 | FALSE |  |  | FALSE | FALSE | Gas-fired storage | 95 |  |  |  | 1310 |  | 260 | 7 |  |  |  |  | 2023-11-10 | 201885180 | 2023-11-10
Rheem Sales Company, Inc. | Ruud | GHE100SU-250 | Federally-Regulated Commercial & Industrial Equipment | LPG | 100 | 96 | 250000 | FALSE |  |  | FALSE | FALSE | Gas-fired storage | 96 |  |  |  | 1155 |  | 140 | 7 |  |  |  |  | 2023-11-10 | 201862822 | 2023-11-10
Rheem Sales Company, Inc. | Ruud | GHE100SS-200 | Federally-Regulated Commercial & Industrial Equipment | LPG | 100 | 96 | 200000 | FALSE |  |  | FALSE | FALSE | Gas-fired storage | 97 |  |  |  | 1100 |  | 130 | 7 |  |  |  |  | 2023-11-10 | 201862837 | 2023-11-10
Rheem Sales Company, Inc. | Ruud | GHE80SS-160A | Federally-Regulated Commercial & Industrial Equipment | LPG | 80 | 80 | 160000 | FALSE |  |  | FALSE | FALSE | Gas-fired storage | 97 |  |  |  | 980 |  | 119 | 6 |  |  |  |  | 2023-11-10 | 201977725 | 2023-11-10
Rheem Sales Company, Inc. | Ruud | GHE80SU-130A | Federally-Regulated Commercial & Industrial Equipment | LPG | 80 | 80 | 130000 | FALSE |  |  | FALSE | FALSE | Gas-fired storage | 98 |  |  |  | 950 |  | 70 | 6 |  |  |  |  | 2023-11-10 | 201977720 | 2023-11-10
Rheem Sales Company, Inc. | Ruud | MELD85RU-TB | Federally-Regulated Commercial & Industrial Equipment | Electric resistance | 85 | 84 | 12.1 | FALSE |  |  |  | FALSE | Electric storage |  |  | 0.62 | [9 empty] | 2023-11-10 | 201848783 | 2023-11-10
Rheem Sales Company, Inc. | Ruud | GHE100SU-160 | Federally-Regulated Commercial & Industrial Equipment | Natural gas | 100 | 98 | 160000 | FALSE |  |  | FALSE | FALSE | Gas-fired storage | 97 |  |  |  | 1080 |  | 119 | 6 |  |  |  |  | 2023-11-10 | 201977711 | 2023-11-10
Rheem Sales Company, Inc. | Ruud | GHE100SS-400 | Federally-Regulated Commercial & Industrial Equipment | Natural gas | 100 | 96 | 399900 | FALSE |  |  | FALSE | FALSE | Gas-fired storage | 95 |  |  |  | 1310 |  | 260 | 7 |  |  |  |  | 2023-11-10 | 201885189 | 2023-11-10
Rheem Sales Company, Inc. | Ruud | GHE80SU-200 | Federally-Regulated Commercial & Industrial Equipment | LPG | 80 | 80 | 199900 | FALSE |  |  | FALSE | FALSE | Gas-fired storage | 95 |  |  |  | 1001 |  | 88 | 7 |  |  |  |  | 2023-11-10 | 201928828 | 2023-11-10
Rheem Sales Company, Inc. | Ruud | GHE80SU-300 | Federally-Regulated Commercial & Industrial Equipment | LPG | 80 | 80 | 300000 | FALSE |  |  | FALSE | FALSE | Gas-fired storage | 95 |  |  |  | 1105 |  | 216 | 7 |  |  |  |  | 2023-11-10 | 201977900 | 2023-11-10
Rheem Sales Company, Inc. | Ruud | GHE100SU-160 | Federally-Regulated Commercial & Industrial Equipment | LPG | 100 | 98 | 160000 | FALSE |  |  | FALSE | FALSE | Gas-fired storage | 97 |  |  |  | 1080 |  | 119 | 6 |  |  |  |  | 2023-11-10 | 201977711 | 2023-11-10
Rheem Sales Company, Inc. | Ruud | GHE100SU-200 | Federally-Regulated Commercial & Industrial Equipment | Natural gas | 100 | 96 | 200000 | FALSE |  |  | FALSE | FALSE | Gas-fired storage | 97 |  |  |  | 1100 |  | 130 | 7 |  |  |  |  | 2023-11-10 | 201862821 | 2023-11-10
Rheem Sales Company, Inc. | Ruud | GHE100SU-250A | Federally-Regulated Commercial & Industrial Equipment | LPG | 100 | 96 | 250000 | FALSE |  |  | FALSE | FALSE | Gas-fired storage | 96 |  |  |  | 1155 |  | 140 | 7 |  |  |  |  | 2023-11-10 | 201862839 | 2023-11-10
Rheem Sales Company, Inc. | Ruud | GHE80SS-300 | Federally-Regulated Commercial & Industrial Equipment | LPG | 80 | 80 | 300000 | FALSE |  |  | FALSE | FALSE | Gas-fired storage | 95 |  |  |  | 1105 |  | 216 | 7 |  |  |  |  | 2023-11-10 | 201977906 | 2023-11-10
Rheem Sales Company, Inc. | Ruud | GHE80SU-300A | Federally-Regulated Commercial & Industrial Equipment | LPG | 80 | 80 | 300000 | FALSE |  |  | FALSE | FALSE | Gas-fired storage | 95 |  |  |  | 1105 |  | 216 | 7 |  |  |  |  | 2023-11-10 | 201977905 | 2023-11-10
Rheem Sales Company, Inc. | Ruud | MELD85RU-FTB | Federally-Regulated Commercial & Industrial Equipment | Electric resistance | 85 | 84 | 12.1 | FALSE |  |  |  | FALSE | Electric storage |  |  | 0.62 | [9 empty] | 2023-11-10 | 201848782 | 2023-11-10
Rheem Sales Company, Inc. | Ruud | GHE100SS-400 | Federally-Regulated Commercial & Industrial Equipment | LPG | 100 | 96 | 399900 | FALSE |  |  | FALSE | FALSE | Gas-fired storage | 95 |  |  |  | 1310 |  | 260 | 7 |  |  |  |  | 2023-11-10 | 201885189 | 2023-11-10
Rheem Sales Company, Inc. | Ruud | GHE80SU-160A | Federally-Regulated Commercial & Industrial Equipment | Natural gas | 80 | 80 | 160000 | FALSE |  |  | FALSE | FALSE | Gas-fired storage | 97 |  |  |  | 980 |  | 119 | 6 |  |  |  |  | 2023-11-10 | 201977723 | 2023-11-10
Rheem Sales Company, Inc. | Ruud | GHE80SU-130 | Federally-Regulated Commercial & Industrial Equipment | Natural gas | 80 | 80 | 130000 | FALSE |  |  | FALSE | FALSE | Gas-fired storage | 98 |  |  |  | 950 |  | 70 | 6 |  |  |  |  | 2023-11-10 | 201977704 | 2023-11-10
Rheem Sales Company, Inc. | Ruud | GHE80SS-200A | Federally-Regulated Commercial & Industrial Equipment | LPG | 80 | 80 | 199900 | FALSE |  |  | FALSE | FALSE | Gas-fired storage | 95 |  |  |  | 1001 |  | 88 | 7 |  |  |  |  | 2023-11-10 | 201928835 | 2023-11-10
Rheem Sales Company, Inc. | Ruud | GHE100SS-250A | Federally-Regulated Commercial & Industrial Equipment | LPG | 100 | 96 | 250000 | FALSE |  |  | FALSE | FALSE | Gas-fired storage | 96 |  |  |  | 1155 |  | 140 | 7 |  |  |  |  | 2023-11-10 | 201862841 | 2023-11-10
Rheem Sales Company, Inc. | Ruud | GHE100SS-130A | Federally-Regulated Commercial & Industrial Equipment | Natural gas | 100 | 98 | 130000 | FALSE |  |  | FALSE | FALSE | Gas-fired storage | 97 |  |  |  | 1050 |  | 70 | 6 |  |  |  |  | 2023-11-10 | 201977740 | 2023-11-10
Rheem Sales Company, Inc. | Ruud | GHE100SS-250 | Federally-Regulated Commercial & Industrial Equipment | Natural gas | 100 | 96 | 250000 | FALSE |  |  | FALSE | FALSE | Gas-fired storage | 96 |  |  |  | 1155 |  | 140 | 7 |  |  |  |  | 2023-11-10 | 201862840 | 2023-11-10
Rheem Sales Company, Inc. | Ruud | GHE80SS-130A | Federally-Regulated Commercial & Industrial Equipment | LPG | 80 | 80 | 130000 | FALSE |  |  | FALSE | FALSE | Gas-fired storage | 98 |  |  |  | 950 |  | 70 | 6 |  |  |  |  | 2023-11-10 | 201977722 | 2023-11-10
Rheem Sales Company, Inc. | Ruud | MELD75RU-TB | Federally-Regulated Commercial & Industrial Equipment | Electric resistance | 75 | 72 | 12.1 | FALSE |  |  |  | FALSE | Electric storage |  |  | 0.68 | [9 empty] | 2023-11-10 | 201848781 | 2023-11-10
Rheem Sales Company, Inc. | Ruud | GHE100SU-300 | Federally-Regulated Commercial & Industrial Equipment | Natural gas | 100 | 96 | 300000 | FALSE |  |  | FALSE | FALSE | Gas-fired storage | 96 |  |  |  | 1210 |  | 217 | 7 |  |  |  |  | 2023-11-10 | 201862823 | 2023-11-10
Rheem Sales Company, Inc. | Ruud | GHE100SS-250 | Federally-Regulated Commercial & Industrial Equipment | LPG | 100 | 96 | 250000 | FALSE |  |  | FALSE | FALSE | Gas-fired storage | 96 |  |  |  | 1155 |  | 140 | 7 |  |  |  |  | 2023-11-10 | 201862840 | 2023-11-10
Rheem Sales Company, Inc. | Ruud | GHE80SS-160 | Federally-Regulated Commercial & Industrial Equipment | LPG | 80 | 80 | 160000 | FALSE |  |  | FALSE | FALSE | Gas-fired storage | 97 |  |  |  | 980 |  | 119 | 6 |  |  |  |  | 2023-11-10 | 201977724 | 2023-11-10
Rheem Sales Company, Inc. | Ruud | GHE100SS-300A | Federally-Regulated Commercial & Industrial Equipment | LPG | 100 | 96 | 300000 | FALSE |  |  | FALSE | FALSE | Gas-fired storage | 96 |  |  |  | 1210 |  | 217 | 7 |  |  |  |  | 2023-11-10 | 201862844 | 2023-11-10
Rheem Sales Company, Inc. | Ruud | GHE80SS-300 | Federally-Regulated Commercial & Industrial Equipment | Natural gas | 80 | 80 | 300000 | FALSE |  |  | FALSE | FALSE | Gas-fired storage | 95 |  |  |  | 1105 |  | 216 | 7 |  |  |  |  | 2023-11-10 | 201977906 | 2023-11-10
Rheem Sales Company, Inc. | Ruud | GHE100SU-200A | Federally-Regulated Commercial & Industrial Equipment | Natural gas | 100 | 96 | 200000 | FALSE |  |  | FALSE | FALSE | Gas-fired storage | 97 |  |  |  | 1100 |  | 130 | 7 |  |  |  |  | 2023-11-10 | 201862836 | 2023-11-10
Rheem Sales Company, Inc. | Ruud | GHE80SU-200A | Federally-Regulated Commercial & Industrial Equipment | LPG | 80 | 80 | 199900 | FALSE |  |  | FALSE | FALSE | Gas-fired storage | 95 |  |  |  | 1001 |  | 88 | 7 |  |  |  |  | 2023-11-10 | 201928833 | 2023-11-10
Giant Factories, Inc. | GIANT | UG65-300N-US | Federally-Regulated Commercial & Industrial Equipment | Natural gas | 55 | 52.4 | 300000 |  |  |  | FALSE | FALSE | Gas-fired instantaneous | 80 |  |  |  | 1100 |  |  | 3 |  |  |  | FALSE | 2023-11-10 | 7057323 | 2023-11-10
Giant Factories, Inc. | GIANT | UG65-250N-US | Federally-Regulated Commercial & Industrial Equipment | Natural gas | 60 | 56.7 | 250000 |  |  |  | FALSE | FALSE | Gas-fired instantaneous | 80 |  |  |  | 1100 |  |  | 3 |  |  |  |  | 2023-11-10 | 7057322 | 2023-11-10
A.O. Smith Water Products Company | RELIANCE WATER HEATERS | L100199NE 2** | Federally-Regulated Commercial & Industrial Equipment | Natural gas | 100 | 95.1 | 199000 | FALSE |  |  | FALSE | FALSE | Gas-fired storage | 80 |  |  |  | 1300 |  | 54 | 100 |  |  |  |  | 2023-11-10 | 206217062 | 2023-11-10
A.O. Smith Water Products Company | RELIANCE WATER HEATERS | C-120-**-SFE* 1** | Federally-Regulated Commercial & Industrial Equipment | Electric resistance | 119 | 108 | 12.3 | FALSE |  |  |  | FALSE | Electric storage |  |  | 0.53 | [9 empty] | 2023-11-10 | 206570200 | 2023-11-10
A.O. Smith Water Products Company | RELIANCE WATER HEATERS | RUF 100 199*E* 3** | Federally-Regulated Commercial & Industrial Equipment | LPG | 100 | 98 | 199000 | FALSE |  |  | FALSE | FALSE | Gas-fired storage | 97 |  |  |  | 1000 |  | 73 | 100 |  |  |  |  | 2023-11-10 | 206167657 | 2023-11-10
A.O. Smith Water Products Company | RELIANCE WATER HEATERS | C-120-**-IFE* 1** | Federally-Regulated Commercial & Industrial Equipment | Electric resistance | 119 | 108 | 12.3 | FALSE |  |  |  | FALSE | Electric storage |  |  | 0.53 | [9 empty] | 2023-11-10 | 206570202 | 2023-11-10
A.O. Smith Water Products Company | RELIANCE WATER HEATERS | RUF 100 199*E* 3** | Federally-Regulated Commercial & Industrial Equipment | Natural gas | 100 | 98 | 199000 | FALSE |  |  | FALSE | FALSE | Gas-fired storage | 97 |  |  |  | 1000 |  | 73 | 100 |  |  |  |  | 2023-11-10 | 206167657 | 2023-11-10
A.O. Smith Water Products Company | RELIANCE WATER HEATERS | L100199NE 2** | Federally-Regulated Commercial & Industrial Equipment | LPG | 100 | 95.1 | 199000 | FALSE |  |  | FALSE | FALSE | Gas-fired storage | 80 |  |  |  | 1300 |  | 54 | 100 |  |  |  |  | 2023-11-10 | 206217062 | 2023-11-10
HTP Comfort Solutions LLC | ADVANTAGE PLUS | HE80-160 | Federally-Regulated Commercial & Industrial Equipment | LPG | 80 | 80 | 160000 | FALSE |  |  | FALSE | FALSE | Gas-fired storage | 96 | 80 |  |  | 472 | 1184 | 125 | 3 | 17 |  |  |  | 2019-02-25 |  | 2023-12-01
HTP Comfort Solutions LLC | ADVANTAGE PLUS | HE80-160 | Federally-Regulated Commercial & Industrial Equipment | Natural gas | 80 | 80 | 160000 | FALSE |  |  | FALSE | FALSE | Gas-fired storage | 96 | 80 |  |  | 472 | 1184 | 125 | 3 | 17 |  |  |  | 2019-02-25 |  | 2023-12-01
HTP Comfort Solutions LLC | ADVANTAGE PLUS | HE80-130 | Federally-Regulated Commercial & Industrial Equipment | LPG | 80 | 80 | 130000 | FALSE |  |  | FALSE | FALSE | Gas-fired storage | 95 | 80 |  |  | 498 | 1146 | 125 | 3 | 17 |  |  |  | 2019-02-25 |  | 2023-12-01
HTP Comfort Solutions LLC | ADVANTAGE PLUS | HE80-130 | Federally-Regulated Commercial & Industrial Equipment | Natural gas | 80 | 80 | 130000 | FALSE |  |  | FALSE | FALSE | Gas-fired storage | 95 | 80 |  |  | 498 | 1146 | 125 | 3 | 17 |  |  |  | 2019-02-25 |  | 2023-12-01
HTP Comfort Solutions LLC | GIANT | UGC80S-160 | Federally-Regulated Commercial & Industrial Equipment | LPG | 80 | 80 | 160000 | FALSE |  |  | FALSE | FALSE | Gas-fired storage | 96 | 80 |  |  | 472 | 1184 | 125 | 3 | 17 |  |  |  | 2019-02-25 |  | 2023-12-01
HTP Comfort Solutions LLC | GIANT | UGC80S-160 | Federally-Regulated Commercial & Industrial Equipment | Natural gas | 80 | 80 | 160000 | FALSE |  |  | FALSE | FALSE | Gas-fired storage | 96 | 80 |  |  | 472 | 1184 | 125 | 3 | 17 |  |  |  | 2019-02-25 |  | 2023-12-01
HTP Comfort Solutions LLC | GIANT | UGC80S-130 | Federally-Regulated Commercial & Industrial Equipment | LPG | 80 | 80 | 130000 | FALSE |  |  | FALSE | FALSE | Gas-fired storage | 95 | 80 |  |  | 498 | 1146 | 125 | 3 | 17 |  |  |  | 2019-02-25 |  | 2023-12-01
HTP Comfort Solutions LLC | GIANT | UGC80S-130 | Federally-Regulated Commercial & Industrial Equipment | Natural gas | 80 | 80 | 130000 | FALSE |  |  | FALSE | FALSE | Gas-fired storage | 95 | 80 |  |  | 498 | 1146 | 125 | 3 | 17 |  |  |  | 2019-02-25 |  | 2023-12-01
HTP Comfort Solutions LLC | Westinghouse | WGCM100**130 | Federally-Regulated Commercial & Industrial Equipment | LPG | 100 | 100 | 130000 | FALSE |  |  | FALSE | FALSE | Gas-fired storage | 96 | 80 |  |  | 422 | 1262 | 125 | 3 |  |  |  |  | 2019-02-26 |  | 2023-12-01
HTP Comfort Solutions LLC | Westinghouse | WGCM100**130 | Federally-Regulated Commercial & Industrial Equipment | Natural gas | 100 | 100 | 130000 | FALSE |  |  | FALSE | FALSE | Gas-fired storage | 96 | 80 |  |  | 422 | 1262 | 125 | 3 |  |  |  |  | 2019-02-26 |  | 2023-12-01
HTP Comfort Solutions LLC | Westinghouse | WGCM100**199 | Federally-Regulated Commercial & Industrial Equipment | LPG | 100 | 100 | 199000 | FALSE |  |  | FALSE | FALSE | Gas-fired storage | 95 | 80 |  |  | 445 | 1349 | 125 | 3 |  |  |  |  | 2019-02-26 |  | 2023-12-01
HTP Comfort Solutions LLC | Westinghouse | WGCM100**199 | Federally-Regulated Commercial & Industrial Equipment | Natural gas | 100 | 100 | 199000 | FALSE |  |  | FALSE | FALSE | Gas-fired storage | 95 | 80 |  |  | 445 | 1349 | 125 | 3 |  |  |  |  | 2019-02-26 |  | 2023-12-01
HTP Comfort Solutions LLC | Westinghouse | WGCM080**130 | Federally-Regulated Commercial & Industrial Equipment | LPG | 80 | 80 | 130000 | FALSE |  |  | FALSE | FALSE | Gas-fired storage | 96 | 80 |  |  | 395 | 1146 | 125 | 3 |  |  |  |  | 2019-02-26 |  | 2023-12-01
HTP Comfort Solutions LLC | Westinghouse | WGCM080**130 | Federally-Regulated Commercial & Industrial Equipment | Natural gas | 80 | 80 | 130000 | FALSE |  |  | FALSE | FALSE | Gas-fired storage | 96 | 80 |  |  | 395 | 1146 | 125 | 3 |  |  |  |  | 2019-02-26 |  | 2023-12-01
HTP Comfort Solutions LLC | Westinghouse | WGC080**160 | Federally-Regulated Commercial & Industrial Equipment | LPG | 80 | 78.1 | 160000 | FALSE |  |  | FALSE | FALSE | Gas-fired storage | 96 | 80 |  |  | 472 | 1184 | 125 | 3 |  |  |  |  | 2019-02-26 |  | 2023-12-01
HTP Comfort Solutions LLC | Westinghouse | WGC080**160 | Federally-Regulated Commercial & Industrial Equipment | Natural gas | 80 | 78.1 | 160000 | FALSE |  |  | FALSE | FALSE | Gas-fired storage | 96 | 80 |  |  | 472 | 1184 | 125 | 3 |  |  |  |  | 2019-02-26 |  | 2023-12-01
HTP Comfort Solutions LLC | Westinghouse | WGC080**130 | Federally-Regulated Commercial & Industrial Equipment | LPG | 80 | 78.1 | 130000 | FALSE |  |  | FALSE | FALSE | Gas-fired storage | 95 | 80 |  |  | 498 | 1146 | 125 | 3 |  |  |  |  | 2019-02-26 |  | 2023-12-01
HTP Comfort Solutions LLC | Westinghouse | WGC080**130 | Federally-Regulated Commercial & Industrial Equipment | Natural gas | 80 | 78.1 | 130000 | FALSE |  |  | FALSE | FALSE | Gas-fired storage | 95 | 80 |  |  | 498 | 1146 | 125 | 3 |  |  |  |  | 2019-02-26 |  | 2023-12-01
HTP Comfort Solutions LLC | HTP | PHM130-100 | Federally-Regulated Commercial & Industrial Equipment | LPG | 100 | 100 | 130000 | FALSE |  |  | FALSE | FALSE | Gas-fired storage | 96 | 80 |  |  | 422 | 1262 | 125 | 3 |  |  |  |  | 2019-02-26 |  | 2023-12-01
HTP Comfort Solutions LLC | HTP | PHM130-100 | Federally-Regulated Commercial & Industrial Equipment | Natural gas | 100 | 100 | 130000 | FALSE |  |  | FALSE | FALSE | Gas-fired storage | 96 | 80 |  |  | 422 | 1262 | 125 | 3 |  |  |  |  | 2019-02-26 |  | 2023-12-01
HTP Comfort Solutions LLC | HTP | PHM130-80 | Federally-Regulated Commercial & Industrial Equipment | LPG | 80 | 80 | 130000 | FALSE |  |  | FALSE | FALSE | Gas-fired storage | 96 | 80 |  |  | 395 | 1146 | 125 | 3 |  |  |  |  | 2019-02-26 |  | 2023-12-01
HTP Comfort Solutions LLC | HTP | PHM130-80 | Federally-Regulated Commercial & Industrial Equipment | Natural gas | 80 | 80 | 130000 | FALSE |  |  | FALSE | FALSE | Gas-fired storage | 96 | 80 |  |  | 395 | 1146 | 125 | 3 |  |  |  |  | 2019-02-26 |  | 2023-12-01
HTP Comfort Solutions LLC | HTP | PHM199-100 | Federally-Regulated Commercial & Industrial Equipment | LPG | 100 | 100 | 199000 | FALSE |  |  | FALSE | FALSE | Gas-fired storage | 95 | 80 |  |  | 445 | 1349 | 125 | 3 |  |  |  |  | 2019-02-26 |  | 2023-12-01
HTP Comfort Solutions LLC | HTP | PHM199-100 | Federally-Regulated Commercial & Industrial Equipment | Natural gas | 100 | 100 | 199000 | FALSE |  |  | FALSE | FALSE | Gas-fired storage | 95 | 80 |  |  | 445 | 1349 | 125 | 3 |  |  |  |  | 2019-02-26 |  | 2023-12-01
HTP Comfort Solutions LLC | HTP | PHP199-119D | Federally-Regulated Commercial & Industrial Equipment | LPG | 119 | 122 | 199000 | FALSE |  |  | FALSE | FALSE | Gas-fired storage | 95 | 80 |  |  | 1328 | 1449 | 125 | 3 |  |  |  |  | 2019-02-26 |  | 2023-12-01
HTP Comfort Solutions LLC | HTP | PHP199-119D | Federally-Regulated Commercial & Industrial Equipment | Natural gas | 119 | 122 | 199000 | FALSE |  |  | FALSE | FALSE | Gas-fired storage | 95 | 80 |  |  | 1328 | 1449 | 125 | 3 |  |  |  |  | 2019-02-26 |  | 2023-12-01
HTP Comfort Solutions LLC | HTP | MODCON700VWH | Federally-Regulated Commercial & Industrial Equipment | LPG | 5 | 5.2 | 700000 |  |  |  | FALSE | FALSE | Gas-fired instantaneous | 98 | 80 | [5 empty] | 0 |  |  |  | TRUE | 2019-02-26 |  | 2023-12-01
HTP Comfort Solutions LLC | HTP | MODCON700VWH | Federally-Regulated Commercial & Industrial Equipment | Natural gas | 5 | 5.2 | 700000 |  |  |  | FALSE | FALSE | Gas-fired instantaneous | 98 | 80 | [5 empty] | 0 |  |  |  | TRUE | 2019-02-26 |  | 2023-12-01
HTP Comfort Solutions LLC | HTP | PHR100-55 | Federally-Regulated Commercial & Industrial Equipment | LPG | 55 | 55 | 100000 | FALSE |  |  | FALSE | FALSE | Gas-fired storage | 95 | 80 |  |  | 530 | 941 | 125 | 3 | 17 |  |  |  | 2019-02-26 |  | 2023-12-01
HTP Comfort Solutions LLC | HTP | PHR100-55 | Federally-Regulated Commercial & Industrial Equipment | Natural gas | 55 | 55 | 100000 | FALSE |  |  | FALSE | FALSE | Gas-fired storage | 95 | 80 |  |  | 530 | 941 | 125 | 3 | 17 |  |  |  | 2019-02-26 |  | 2023-12-01
HTP Comfort Solutions LLC | HTP | PHR160-55 | Federally-Regulated Commercial & Industrial Equipment | LPG | 55 | 55 | 160000 | FALSE |  |  | FALSE | FALSE | Gas-fired storage | 95 | 80 |  |  | 530 | 1016 | 125 | 3 | 17 |  |  |  | 2019-02-26 |  | 2023-12-01
HTP Comfort Solutions LLC | HTP | PHR160-55 | Federally-Regulated Commercial & Industrial Equipment | Natural gas | 55 | 55 | 160000 | FALSE |  |  | FALSE | FALSE | Gas-fired storage | 95 | 80 |  |  | 530 | 1016 | 125 | 3 | 17 |  |  |  | 2019-02-26 |  | 2023-12-01
HTP Comfort Solutions LLC | HTP | PHR130-55 | Federally-Regulated Commercial & Industrial Equipment | LPG | 55 | 55 | 130000 | FALSE |  |  | FALSE | FALSE | Gas-fired storage | 94 | 80 |  |  | 530 | 978 | 125 | 3 | 17 |  |  |  | 2019-02-26 |  | 2023-12-01
HTP Comfort Solutions LLC | HTP | PHR130-55 | Federally-Regulated Commercial & Industrial Equipment | Natural gas | 55 | 55 | 130000 | FALSE |  |  | FALSE | FALSE | Gas-fired storage | 94 | 80 |  |  | 530 | 978 | 125 | 3 | 17 |  |  |  | 2019-02-26 |  | 2023-12-01
HTP Comfort Solutions LLC | HTP | MODCON1700VWH | Federally-Regulated Commercial & Industrial Equipment | LPG | 13 | 13.1 | 1700000 |  |  |  | FALSE | FALSE | Gas-fired instantaneous | 98 | 80 |  |  | 361 | 2522 |  | 0 |  |  |  | TRUE | 2019-02-26 |  | 2023-12-01
HTP Comfort Solutions LLC | HTP | MODCON1700VWH | Federally-Regulated Commercial & Industrial Equipment | Natural gas | 13 | 13.1 | 1700000 |  |  |  | FALSE | FALSE | Gas-fired instantaneous | 98 | 80 |  |  | 361 | 2522 |  | 0 |  |  |  | TRUE | 2019-02-26 |  | 2023-12-01
HTP Comfort Solutions LLC | HTP | MODCON1000VWH | Federally-Regulated Commercial & Industrial Equipment | LPG | 10 | 10.5 | 1000000 |  |  |  | FALSE | FALSE | Gas-fired instantaneous | 97 | 80 |  |  | 289 | 1598 |  | 0 |  |  |  | TRUE | 2019-02-26 |  | 2023-12-01
HTP Comfort Solutions LLC | HTP | MODCON1000VWH | Federally-Regulated Commercial & Industrial Equipment | Natural gas | 10 | 10.5 | 1000000 |  |  |  | FALSE | FALSE | Gas-fired instantaneous | 97 | 80 |  |  | 289 | 1598 |  | 0 |  |  |  | TRUE | 2019-02-26 |  | 2023-12-01
HTP Comfort Solutions LLC | HTP | PHP399-119* | Federally-Regulated Commercial & Industrial Equipment | LPG | 119 | 126.5 | 399000 | FALSE |  |  | FALSE | FALSE | Gas-fired storage | 95 | 80 |  |  | 1350 | 1699 | 345 | 23 |  |  |  |  | 2019-02-26 |  | 2023-12-01
HTP Comfort Solutions LLC | HTP | PHP399-119* | Federally-Regulated Commercial & Industrial Equipment | Natural gas | 119 | 126.5 | 399000 | FALSE |  |  | FALSE | FALSE | Gas-fired storage | 95 | 80 |  |  | 1350 | 1699 | 345 | 23 |  |  |  |  | 2019-02-26 |  | 2023-12-01
HTP Comfort Solutions LLC | HTP | PHP320-119* | Federally-Regulated Commercial & Industrial Equipment | LPG | 119 | 126.5 | 320000 | FALSE |  |  | FALSE | FALSE | Gas-fired storage | 94 | 80 |  |  | 1350 | 1600 | 345 | 23 |  |  |  |  | 2019-02-26 |  | 2023-12-01
HTP Comfort Solutions LLC | HTP | PHP320-119* | Federally-Regulated Commercial & Industrial Equipment | Natural gas | 119 | 126.5 | 320000 | FALSE |  |  | FALSE | FALSE | Gas-fired storage | 94 | 80 |  |  | 1350 | 1600 | 345 | 23 |  |  |  |  | 2019-02-26 |  | 2023-12-01
HTP Comfort Solutions LLC | HTP | PHP260-119* | Federally-Regulated Commercial & Industrial Equipment | LPG | 119 | 128.6 | 260000 | FALSE |  |  | FALSE | FALSE | Gas-fired storage | 94 | 80 |  |  | 1350 | 1525 | 345 | 23 |  |  |  |  | 2019-02-26 |  | 2023-12-01
HTP Comfort Solutions LLC | HTP | PHP260-119* | Federally-Regulated Commercial & Industrial Equipment | Natural gas | 119 | 128.6 | 260000 | FALSE |  |  | FALSE | FALSE | Gas-fired storage | 94 | 80 |  |  | 1350 | 1525 | 345 | 23 |  |  |  |  | 2019-02-26 |  | 2023-12-01
HTP Comfort Solutions LLC | HTP | PHE199-119 | Federally-Regulated Commercial & Industrial Equipment | LPG | 119 | 119 | 199000 | FALSE |  |  | FALSE | FALSE | Gas-fired storage | 96 | 80 |  |  | 807 | 1449 | 125 | 3 | 17 |  |  |  | 2019-02-26 |  | 2023-12-01
HTP Comfort Solutions LLC | HTP | PHE199-119 | Federally-Regulated Commercial & Industrial Equipment | Natural gas | 119 | 119 | 199000 | FALSE |  |  | FALSE | FALSE | Gas-fired storage | 96 | 80 |  |  | 807 | 1449 | 125 | 3 | 17 |  |  |  | 2019-02-26 |  | 2023-12-01
HTP Comfort Solutions LLC | HTP | PHE199-80 | Federally-Regulated Commercial & Industrial Equipment | LPG | 80 | 80 | 199000 | FALSE |  |  | FALSE | FALSE | Gas-fired storage | 95 | 80 |  |  | 698 | 1233 | 125 | 3 | 17 |  |  |  | 2019-02-26 |  | 2023-12-01
HTP Comfort Solutions LLC | HTP | PHE199-80 | Federally-Regulated Commercial & Industrial Equipment | Natural gas | 80 | 80 | 199000 | FALSE |  |  | FALSE | FALSE | Gas-fired storage | 95 | 80 |  |  | 698 | 1233 | 125 | 3 | 17 |  |  |  | 2019-02-26 |  | 2023-12-01
HTP Comfort Solutions LLC | HTP | PHE130-80 | Federally-Regulated Commercial & Industrial Equipment | LPG | 80 | 80 | 130000 | FALSE |  |  | FALSE | FALSE | Gas-fired storage | 95 | 80 |  |  | 698 | 1146 | 125 | 3 | 17 |  |  |  | 2019-02-26 |  | 2023-12-01
HTP Comfort Solutions LLC | HTP | PHE130-80 | Federally-Regulated Commercial & Industrial Equipment | Natural gas | 80 | 80 | 130000 | FALSE |  |  | FALSE | FALSE | Gas-fired storage | 95 | 80 |  |  | 698 | 1146 | 125 | 3 | 17 |  |  |  | 2019-02-26 |  | 2023-12-01
HTP Comfort Solutions LLC | HTP | PH160-80 | Federally-Regulated Commercial & Industrial Equipment | LPG | 80 | 80 | 160000 | FALSE |  |  | FALSE | FALSE | Gas-fired storage | 96 | 80 |  |  | 472 | 1184 | 125 | 3 | 17 |  |  |  | 2019-02-26 |  | 2023-12-01
HTP Comfort Solutions LLC | HTP | PH160-80 | Federally-Regulated Commercial & Industrial Equipment | Natural gas | 80 | 80 | 160000 | FALSE |  |  | FALSE | FALSE | Gas-fired storage | 96 | 80 |  |  | 472 | 1184 | 125 | 3 | 17 |  |  |  | 2019-02-26 |  | 2023-12-01
HTP Comfort Solutions LLC | HTP | PH130-80 | Federally-Regulated Commercial & Industrial Equipment | LPG | 80 | 80 | 130000 | FALSE |  |  | FALSE | FALSE | Gas-fired storage | 95 | 80 |  |  | 498 | 1146 | 125 | 3 | 17 |  |  |  | 2019-02-26 |  | 2023-12-01
HTP Comfort Solutions LLC | HTP | PH130-80 | Federally-Regulated Commercial & Industrial Equipment | Natural gas | 80 | 80 | 130000 | FALSE |  |  | FALSE | FALSE | Gas-fired storage | 95 | 80 |  |  | 498 | 1146 | 125 | 3 | 17 |  |  |  | 2019-02-26 |  | 2023-12-01
HTP Comfort Solutions LLC | ADVANTAGE PLUS | HE55-130 | Federally-Regulated Commercial & Industrial Equipment | LPG | 55 | 55 | 130000 | FALSE |  |  | FALSE | FALSE | Gas-fired storage | 94 | 80 |  |  | 596 | 978 | 125 | 3 | 17 |  |  |  | 2019-07-22 |  | 2023-12-01
HTP Comfort Solutions LLC | ADVANTAGE PLUS | HE55-130 | Federally-Regulated Commercial & Industrial Equipment | Natural gas | 55 | 55 | 130000 | FALSE |  |  | FALSE | FALSE | Gas-fired storage | 94 | 80 |  |  | 596 | 978 | 125 | 3 | 17 |  |  |  | 2019-07-22 |  | 2023-12-01
HTP Comfort Solutions LLC | GIANT | UGC55S-130 | Federally-Regulated Commercial & Industrial Equipment | LPG | 55 | 55 | 130000 | FALSE |  |  | FALSE | FALSE | Gas-fired storage | 94 | 80 |  |  | 596 | 978 | 125 | 3 | 17 |  |  |  | 2019-07-22 |  | 2023-12-01
HTP Comfort Solutions LLC | GIANT | UGC55S-130 | Federally-Regulated Commercial & Industrial Equipment | Natural gas | 55 | 55 | 130000 | FALSE |  |  | FALSE | FALSE | Gas-fired storage | 94 | 80 |  |  | 596 | 978 | 125 | 3 | 17 |  |  |  | 2019-07-22 |  | 2023-12-01
HTP Comfort Solutions LLC | Westinghouse | WGC055**130 | Federally-Regulated Commercial & Industrial Equipment | LPG | 55 | 55 | 130000 | FALSE |  |  | FALSE | FALSE | Gas-fired storage | 94 | 80 |  |  | 596 | 978 | 125 | 3 |  |  |  |  | 2019-07-22 |  | 2023-12-01
HTP Comfort Solutions LLC | Westinghouse | WGC055**130 | Federally-Regulated Commercial & Industrial Equipment | Natural gas | 55 | 55 | 130000 | FALSE |  |  | FALSE | FALSE | Gas-fired storage | 94 | 80 |  |  | 596 | 978 | 125 | 3 |  |  |  |  | 2019-07-22 |  | 2023-12-01
HTP Comfort Solutions LLC | HTP | PHR199-55 | Federally-Regulated Commercial & Industrial Equipment | LPG | 55 | 55 | 199000 | FALSE |  |  | FALSE | FALSE | Gas-fired storage | 95 | 80 |  |  | 530 | 1065 | 125 | 3 |  |  |  |  | 2019-07-22 |  | 2023-12-01
HTP Comfort Solutions LLC | HTP | PHR199-55 | Federally-Regulated Commercial & Industrial Equipment | Natural gas | 55 | 55 | 199000 | FALSE |  |  | FALSE | FALSE | Gas-fired storage | 95 | 80 |  |  | 530 | 1065 | 125 | 3 |  |  |  |  | 2019-07-22 |  | 2023-12-01
HTP Comfort Solutions LLC | HTP | PH130-55 | Federally-Regulated Commercial & Industrial Equipment | LPG | 55 | 55 | 130000 | FALSE |  |  | FALSE | FALSE | Gas-fired storage | 94 | 80 |  |  | 596 | 978 | 125 | 3 | 17 |  |  |  | 2019-07-22 |  | 2023-12-01
HTP Comfort Solutions LLC | HTP | PH130-55 | Federally-Regulated Commercial & Industrial Equipment | Natural gas | 55 | 55 | 130000 | FALSE |  |  | FALSE | FALSE | Gas-fired storage | 94 | 80 |  |  | 596 | 978 | 125 | 3 | 17 |  |  |  | 2019-07-22 |  | 2023-12-01
HTP Comfort Solutions LLC | HTP | PHE199-55 | Federally-Regulated Commercial & Industrial Equipment | LPG | 55 | 55 | 199000 | FALSE |  |  | FALSE | FALSE | Gas-fired storage | 95 | 80 |  |  | 628 | 1065 | 125 | 3 |  |  |  |  | 2019-07-22 |  | 2023-12-01
HTP Comfort Solutions LLC | HTP | PHE199-55 | Federally-Regulated Commercial & Industrial Equipment | Natural gas | 55 | 55 | 199000 | FALSE |  |  | FALSE | FALSE | Gas-fired storage | 95 | 80 |  |  | 628 | 1065 | 125 | 3 |  |  |  |  | 2019-07-22 |  | 2023-12-01
HTP Comfort Solutions LLC | HTP | ELX-2000FVWH | Federally-Regulated Commercial & Industrial Equipment | LPG | 16.3 | 16.3 | 2000000 |  |  |  | FALSE | FALSE | Gas-fired instantaneous | 98 |  |  |  | 547 |  |  | 31 |  |  |  | TRUE | 2019-12-03 |  | 2023-12-01
HTP Comfort Solutions LLC | HTP | ELX-650FVWH | Federally-Regulated Commercial & Industrial Equipment | LPG | 5.6 | 5.6 | 650000 |  |  |  | FALSE | FALSE | Gas-fired instantaneous | 98 | [6 empty] | 8 |  |  |  | TRUE | 2019-12-03 |  | 2023-12-01
HTP Comfort Solutions LLC | HTP | ELX-650FVWH | Federally-Regulated Commercial & Industrial Equipment | Natural gas | 5.6 | 5.6 | 650000 |  |  |  | FALSE | FALSE | Gas-fired instantaneous | 98 | [6 empty] | 8 |  |  |  | TRUE | 2019-12-03 |  | 2023-12-01
HTP Comfort Solutions LLC | HTP | ELX-500FVWH | Federally-Regulated Commercial & Industrial Equipment | LPG | 4.3 | 4.3 | 500000 |  |  |  | FALSE | FALSE | Gas-fired instantaneous | 98 | [6 empty] | 8 |  |  |  | TRUE | 2019-12-03 |  | 2023-12-01
HTP Comfort Solutions LLC | HTP | ELX-500FVWH | Federally-Regulated Commercial & Industrial Equipment | Natural gas | 4.3 | 4.3 | 500000 |  |  |  | FALSE | FALSE | Gas-fired instantaneous | 98 | [6 empty] | 8 |  |  |  | TRUE | 2019-12-03 |  | 2023-12-01
HTP Comfort Solutions LLC | HTP | ELX-400FVWH | Federally-Regulated Commercial & Industrial Equipment | LPG | 3.8 | 3.8 | 399000 |  |  |  | FALSE | FALSE | Gas-fired instantaneous | 98 | [6 empty] | 8 |  |  |  | TRUE | 2019-12-03 |  | 2023-12-01
HTP Comfort Solutions LLC | HTP | ELX-400FVWH | Federally-Regulated Commercial & Industrial Equipment | Natural gas | 3.8 | 3.8 | 399000 |  |  |  | FALSE | FALSE | Gas-fired instantaneous | 98 | [6 empty] | 8 |  |  |  | TRUE | 2019-12-03 |  | 2023-12-01
HTP Comfort Solutions LLC | HTP | ELX-1500FVWH | Federally-Regulated Commercial & Industrial Equipment | LPG | 12.9 | 12.9 | 1500000 |  |  |  | FALSE | FALSE | Gas-fired instantaneous | 98 |  |  |  | 1331 |  |  | 8 |  |  |  | TRUE | 2020-01-27 |  | 2023-12-01
HTP Comfort Solutions LLC | HTP | ELX-1500FVWH | Federally-Regulated Commercial & Industrial Equipment | Natural gas | 12.9 | 12.9 | 1500000 |  |  |  | FALSE | FALSE | Gas-fired instantaneous | 98 |  |  |  | 1331 |  |  | 8 |  |  |  | TRUE | 2020-01-27 |  | 2023-12-01
HTP Comfort Solutions LLC | HTP | ELX-1000FVWH | Federally-Regulated Commercial & Industrial Equipment | LPG | 8.1 | 8.1 | 1000000 |  |  |  | FALSE | FALSE | Gas-fired instantaneous | 98 | [6 empty] | 8 |  |  |  | TRUE | 2020-01-27 |  | 2023-12-01
HTP Comfort Solutions LLC | HTP | ELX-1000FVWH | Federally-Regulated Commercial & Industrial Equipment | Natural gas | 8.1 | 8.1 | 1000000 |  |  |  | FALSE | FALSE | Gas-fired instantaneous | 98 | [6 empty] | 8 |  |  |  | TRUE | 2020-01-27 |  | 2023-12-01
HTP Comfort Solutions LLC | HTP | ELX-800FVWH | Federally-Regulated Commercial & Industrial Equipment | LPG | 6.6 | 6.6 | 800000 |  |  |  | FALSE | FALSE | Gas-fired instantaneous | 98 | [6 empty] | 8 |  |  |  | TRUE | 2020-01-27 |  | 2023-12-01
HTP Comfort Solutions LLC | HTP | ELX-800FVWH | Federally-Regulated Commercial & Industrial Equipment | Natural gas | 6.6 | 6.6 | 800000 |  |  |  | FALSE | FALSE | Gas-fired instantaneous | 98 | [6 empty] | 8 |  |  |  | TRUE | 2020-01-27 |  | 2023-12-01
HTP Comfort Solutions LLC | ADVANTAGE PLUS | HE119-160 | Federally-Regulated Commercial & Industrial Equipment | LPG | 119 | 116.4 | 160000 | FALSE |  |  | FALSE | FALSE | Gas-fired storage | 96 |  |  |  | 621 |  | 125 | 3 |  |  |  |  | 2020-02-18 | 7057959 | 2023-12-01
HTP Comfort Solutions LLC | ADVANTAGE PLUS | HE119-160 | Federally-Regulated Commercial & Industrial Equipment | Natural gas | 119 | 116.4 | 160000 | FALSE |  |  | FALSE | FALSE | Gas-fired storage | 96 |  |  |  | 621 |  | 125 | 3 |  |  |  |  | 2020-02-18 | 7057959 | 2023-12-01
HTP Comfort Solutions LLC | ADVANTAGE PLUS | HE119-199 | Federally-Regulated Commercial & Industrial Equipment | LPG | 119 | 117.5 | 199000 | FALSE |  |  | FALSE | FALSE | Gas-fired storage | 96 |  |  |  | 719 |  | 125 | 3 |  |  |  |  | 2020-02-18 | 7057631 | 2023-12-01
HTP Comfort Solutions LLC | ADVANTAGE PLUS | HE119-199 | Federally-Regulated Commercial & Industrial Equipment | Natural gas | 119 | 117.5 | 199000 | FALSE |  |  | FALSE | FALSE | Gas-fired storage | 96 |  |  |  | 719 |  | 125 | 3 |  |  |  |  | 2020-02-18 | 7057631 | 2023-12-01
HTP Comfort Solutions LLC | ADVANTAGE PLUS | HE119-130 | Federally-Regulated Commercial & Industrial Equipment | LPG | 119 | 119 | 130000 | FALSE |  |  | FALSE | FALSE | Gas-fired storage | 96 |  |  |  | 697 |  | 125 | 3 | 17 |  |  |  | 2020-02-18 | 7057956 | 2023-12-01
HTP Comfort Solutions LLC | ADVANTAGE PLUS | HE119-130 | Federally-Regulated Commercial & Industrial Equipment | Natural gas | 119 | 119 | 130000 | FALSE |  |  | FALSE | FALSE | Gas-fired storage | 96 |  |  |  | 697 |  | 125 | 3 | 17 |  |  |  | 2020-02-18 | 7057956 | 2023-12-01
HTP Comfort Solutions LLC | ADVANTAGE PLUS | HE55-160 | Federally-Regulated Commercial & Industrial Equipment | LPG | 55 | 53.7 | 160000 | FALSE |  |  | FALSE | FALSE | Gas-fired storage | 95 |  |  |  | 596 |  | 125 | 3 |  |  |  |  | 2020-02-18 | 7057957 | 2023-12-01
HTP Comfort Solutions LLC | ADVANTAGE PLUS | HE55-160 | Federally-Regulated Commercial & Industrial Equipment | Natural gas | 55 | 53.7 | 160000 | FALSE |  |  | FALSE | FALSE | Gas-fired storage | 95 |  |  |  | 596 |  | 125 | 3 |  |  |  |  | 2020-02-18 | 7057957 | 2023-12-01
HTP Comfort Solutions LLC | ADVANTAGE PLUS | HE55-199 | Federally-Regulated Commercial & Industrial Equipment | LPG | 55 | 53.9 | 199000 | FALSE |  |  | FALSE | FALSE | Gas-fired storage | 95 |  |  |  | 409 |  | 125 | 3 |  |  |  |  | 2020-02-18 | 7057947 | 2023-12-01
HTP Comfort Solutions LLC | ADVANTAGE PLUS | HE55-199 | Federally-Regulated Commercial & Industrial Equipment | Natural gas | 55 | 53.9 | 199000 | FALSE |  |  | FALSE | FALSE | Gas-fired storage | 95 |  |  |  | 409 |  | 125 | 3 |  |  |  |  | 2020-02-18 | 7057947 | 2023-12-01
HTP Comfort Solutions LLC | GIANT | UGC120S-199 | Federally-Regulated Commercial & Industrial Equipment | LPG | 119 | 117.5 | 199000 | FALSE |  |  | FALSE | FALSE | Gas-fired storage | 96 |  |  |  | 719 |  | 125 | 3 |  |  |  |  | 2020-02-18 | 7057807 | 2023-12-01
HTP Comfort Solutions LLC | GIANT | UGC120S-199 | Federally-Regulated Commercial & Industrial Equipment | Natural gas | 119 | 117.5 | 199000 | FALSE |  |  | FALSE | FALSE | Gas-fired storage | 96 |  |  |  | 719 |  | 125 | 3 |  |  |  |  | 2020-02-18 | 7057807 | 2023-12-01
HTP Comfort Solutions LLC | GIANT | UGC120S-160 | Federally-Regulated Commercial & Industrial Equipment | LPG | 119 | 116.4 | 160000 | FALSE |  |  | FALSE | FALSE | Gas-fired storage | 96 |  |  |  | 621 |  | 125 | 3 |  |  |  |  | 2020-02-18 | 7057680 | 2023-12-01
HTP Comfort Solutions LLC | GIANT | UGC120S-160 | Federally-Regulated Commercial & Industrial Equipment | Natural gas | 119 | 116.4 | 160000 | FALSE |  |  | FALSE | FALSE | Gas-fired storage | 96 |  |  |  | 621 |  | 125 | 3 |  |  |  |  | 2020-02-18 | 7057680 | 2023-12-01
HTP Comfort Solutions LLC | GIANT | UGC120S-130 | Federally-Regulated Commercial & Industrial Equipment | LPG | 119 | 119 | 130000 | FALSE |  |  | FALSE | FALSE | Gas-fired storage | 96 |  |  |  | 697 |  | 125 | 3 | 17 |  |  |  | 2020-02-18 | 7057809 | 2023-12-01
HTP Comfort Solutions LLC | GIANT | UGC120S-130 | Federally-Regulated Commercial & Industrial Equipment | Natural gas | 119 | 119 | 130000 | FALSE |  |  | FALSE | FALSE | Gas-fired storage | 96 |  |  |  | 697 |  | 125 | 3 | 17 |  |  |  | 2020-02-18 | 7057809 | 2023-12-01
HTP Comfort Solutions LLC | GIANT | UGC55S-160 | Federally-Regulated Commercial & Industrial Equipment | LPG | 55 | 53.7 | 160000 | FALSE |  |  | FALSE | FALSE | Gas-fired storage | 95 |  |  |  | 596 |  | 125 | 3 |  |  |  |  | 2020-02-18 | 7057678 | 2023-12-01
HTP Comfort Solutions LLC | GIANT | UGC55S-160 | Federally-Regulated Commercial & Industrial Equipment | Natural gas | 55 | 53.7 | 160000 | FALSE |  |  | FALSE | FALSE | Gas-fired storage | 95 |  |  |  | 596 |  | 125 | 3 |  |  |  |  | 2020-02-18 | 7057678 | 2023-12-01
HTP Comfort Solutions LLC | GIANT | UGC55S-199 | Federally-Regulated Commercial & Industrial Equipment | LPG | 55 | 53.9 | 199000 | FALSE |  |  | FALSE | FALSE | Gas-fired storage | 95 |  |  |  | 409 |  | 125 | 3 |  |  |  |  | 2020-02-18 | 7057815 | 2023-12-01
HTP Comfort Solutions LLC | GIANT | UGC55S-199 | Federally-Regulated Commercial & Industrial Equipment | Natural gas | 55 | 53.9 | 199000 | FALSE |  |  | FALSE | FALSE | Gas-fired storage | 95 |  |  |  | 409 |  | 125 | 3 |  |  |  |  | 2020-02-18 | 7057815 | 2023-12-01
HTP Comfort Solutions LLC | HTP | PH199-119 | Federally-Regulated Commercial & Industrial Equipment | LPG | 119 | 117.5 | 199000 | FALSE |  |  | FALSE | FALSE | Gas-fired storage | 96 |  |  |  | 719 |  | 125 | 3 |  |  |  |  | 2020-02-18 | 7057257 | 2023-12-01
HTP Comfort Solutions LLC | HTP | PH199-119 | Federally-Regulated Commercial & Industrial Equipment | Natural gas | 119 | 117.5 | 199000 | FALSE |  |  | FALSE | FALSE | Gas-fired storage | 96 |  |  |  | 719 |  | 125 | 3 |  |  |  |  | 2020-02-18 | 7057257 | 2023-12-01
HTP Comfort Solutions LLC | HTP | PH160-119 | Federally-Regulated Commercial & Industrial Equipment | LPG | 119 | 116.4 | 160000 | FALSE |  |  | FALSE | FALSE | Gas-fired storage | 96 |  |  |  | 621 |  | 125 | 3 |  |  |  |  | 2020-02-18 | 7056805 | 2023-12-01
HTP Comfort Solutions LLC | HTP | PH160-119 | Federally-Regulated Commercial & Industrial Equipment | Natural gas | 119 | 116.4 | 160000 | FALSE |  |  | FALSE | FALSE | Gas-fired storage | 96 |  |  |  | 621 |  | 125 | 3 |  |  |  |  | 2020-02-18 | 7056805 | 2023-12-01
HTP Comfort Solutions LLC | HTP | PHP199-119* | Federally-Regulated Commercial & Industrial Equipment | LPG | 119 | 119 | 199000 | FALSE |  |  | FALSE | FALSE | Gas-fired storage | 95 |  |  |  | 1356 |  | 125 | 3 |  |  |  |  | 2020-02-18 | 7056956 | 2023-12-01
HTP Comfort Solutions LLC | HTP | PHP199-119* | Federally-Regulated Commercial & Industrial Equipment | Natural gas | 119 | 119 | 199000 | FALSE |  |  | FALSE | FALSE | Gas-fired storage | 95 |  |  |  | 1356 |  | 125 | 3 |  |  |  |  | 2020-02-18 | 7056956 | 2023-12-01
HTP Comfort Solutions LLC | HTP | PHE130-119 | Federally-Regulated Commercial & Industrial Equipment | LPG | 119 | 119 | 130000 | FALSE |  |  | FALSE | FALSE | Gas-fired storage | 96 |  |  |  | 807 |  | 125 | 3 |  |  |  |  | 2020-02-18 | 7056742 | 2023-12-01
HTP Comfort Solutions LLC | HTP | PHE130-119 | Federally-Regulated Commercial & Industrial Equipment | Natural gas | 119 | 119 | 130000 | FALSE |  |  | FALSE | FALSE | Gas-fired storage | 96 |  |  |  | 807 |  | 125 | 3 |  |  |  |  | 2020-02-18 | 7056742 | 2023-12-01
HTP Comfort Solutions LLC | HTP | PH130-119 | Federally-Regulated Commercial & Industrial Equipment | LPG | 119 | 119 | 130000 | FALSE |  |  | FALSE | FALSE | Gas-fired storage | 96 |  |  |  | 697 |  | 125 | 3 | 17 |  |  |  | 2020-02-18 | 7056876 | 2023-12-01
HTP Comfort Solutions LLC | HTP | PH130-119 | Federally-Regulated Commercial & Industrial Equipment | Natural gas | 119 | 119 | 130000 | FALSE |  |  | FALSE | FALSE | Gas-fired storage | 96 |  |  |  | 697 |  | 125 | 3 | 17 |  |  |  | 2020-02-18 | 7056876 | 2023-12-01
HTP Comfort Solutions LLC | HTP | PH199-55 | Federally-Regulated Commercial & Industrial Equipment | LPG | 55 | 53.9 | 199000 | FALSE |  |  | FALSE | FALSE | Gas-fired storage | 95 |  |  |  | 409 |  | 125 | 3 |  |  |  |  | 2020-02-18 | 7056796 | 2023-12-01
HTP Comfort Solutions LLC | HTP | PH199-55 | Federally-Regulated Commercial & Industrial Equipment | Natural gas | 55 | 53.9 | 199000 | FALSE |  |  | FALSE | FALSE | Gas-fired storage | 95 |  |  |  | 409 |  | 125 | 3 |  |  |  |  | 2020-02-18 | 7056796 | 2023-12-01
HTP Comfort Solutions LLC | HTP | PH160-55 | Federally-Regulated Commercial & Industrial Equipment | LPG | 55 | 53.7 | 160000 | FALSE |  |  | FALSE | FALSE | Gas-fired storage | 95 |  |  |  | 596 |  | 125 | 3 |  |  |  |  | 2020-02-18 | 7056803 | 2023-12-01
HTP Comfort Solutions LLC | HTP | PH160-55 | Federally-Regulated Commercial & Industrial Equipment | Natural gas | 55 | 53.7 | 160000 | FALSE |  |  | FALSE | FALSE | Gas-fired storage | 95 |  |  |  | 596 |  | 125 | 3 |  |  |  |  | 2020-02-18 | 7056803 | 2023-12-01
HTP Comfort Solutions LLC | HTP | PHE130-55 | Federally-Regulated Commercial & Industrial Equipment | LPG | 55 | 55 | 130000 | FALSE |  |  | FALSE | FALSE | Gas-fired storage | 94 |  |  |  | 628 |  | 125 | 3 |  |  |  |  | 2020-02-18 | 7056738 | 2023-12-01
HTP Comfort Solutions LLC | HTP | PHE130-55 | Federally-Regulated Commercial & Industrial Equipment | Natural gas | 55 | 55 | 130000 | FALSE |  |  | FALSE | FALSE | Gas-fired storage | 94 |  |  |  | 628 |  | 125 | 3 |  |  |  |  | 2020-02-18 | 7056738 | 2023-12-01
HTP Comfort Solutions LLC | Westinghouse | WGC119**199 | Federally-Regulated Commercial & Industrial Equipment | LPG | 119 | 117.5 | 199000 | FALSE |  |  | FALSE | FALSE | Gas-fired storage | 96 |  |  |  | 719 |  | 125 | 3 |  |  |  |  | 2020-02-18 | 10265132 | 2023-12-01
HTP Comfort Solutions LLC | Westinghouse | WGC119**199 | Federally-Regulated Commercial & Industrial Equipment | Natural gas | 119 | 117.5 | 199000 | FALSE |  |  | FALSE | FALSE | Gas-fired storage | 96 |  |  |  | 719 |  | 125 | 3 |  |  |  |  | 2020-02-18 | 10265132 | 2023-12-01
HTP Comfort Solutions LLC | Westinghouse | WGC119**160 | Federally-Regulated Commercial & Industrial Equipment | LPG | 119 | 116.4 | 160000 | FALSE |  |  | FALSE | FALSE | Gas-fired storage | 96 |  |  |  | 621 |  | 125 | 3 |  |  |  |  | 2020-02-18 | 10265131 | 2023-12-01
HTP Comfort Solutions LLC | Westinghouse | WGC119**160 | Federally-Regulated Commercial & Industrial Equipment | Natural gas | 119 | 116.4 | 160000 | FALSE |  |  | FALSE | FALSE | Gas-fired storage | 96 |  |  |  | 621 |  | 125 | 3 |  |  |  |  | 2020-02-18 | 10265131 | 2023-12-01
HTP Comfort Solutions LLC | Westinghouse | WGC119**130 | Federally-Regulated Commercial & Industrial Equipment | LPG | 119 | 116.6 | 130000 | FALSE |  |  | FALSE | FALSE | Gas-fired storage | 96 |  |  |  | 697 |  | 125 | 3 |  |  |  |  | 2020-02-18 | 10265130 | 2023-12-01
HTP Comfort Solutions LLC | Westinghouse | WGC119**130 | Federally-Regulated Commercial & Industrial Equipment | Natural gas | 119 | 116.6 | 130000 | FALSE |  |  | FALSE | FALSE | Gas-fired storage | 96 |  |  |  | 697 |  | 125 | 3 |  |  |  |  | 2020-02-18 | 10265130 | 2023-12-01
HTP Comfort Solutions LLC | Westinghouse | WGC055**199 | Federally-Regulated Commercial & Industrial Equipment | LPG | 55 | 53.9 | 199000 | FALSE |  |  | FALSE | FALSE | Gas-fired storage | 95 |  |  |  | 409 |  | 125 | 3 |  |  |  |  | 2020-02-18 | 10265124 | 2023-12-01
HTP Comfort Solutions LLC | Westinghouse | WGC055**199 | Federally-Regulated Commercial & Industrial Equipment | Natural gas | 55 | 53.9 | 199000 | FALSE |  |  | FALSE | FALSE | Gas-fired storage | 95 |  |  |  | 409 |  | 125 | 3 |  |  |  |  | 2020-02-18 | 10265124 | 2023-12-01
HTP Comfort Solutions LLC | Westinghouse | WGC055**160 | Federally-Regulated Commercial & Industrial Equipment | LPG | 55 | 53.7 | 160000 | FALSE |  |  | FALSE | FALSE | Gas-fired storage | 95 |  |  |  | 596 |  | 125 | 3 |  |  |  |  | 2020-02-18 | 10265123 | 2023-12-01
HTP Comfort Solutions LLC | Westinghouse | WGC055**160 | Federally-Regulated Commercial & Industrial Equipment | Natural gas | 55 | 53.7 | 160000 | FALSE |  |  | FALSE | FALSE | Gas-fired storage | 95 |  |  |  | 596 |  | 125 | 3 |  |  |  |  | 2020-02-18 | 10265123 | 2023-12-01
HTP Comfort Solutions LLC | ADVANTAGE PLUS | HE80-199 | Federally-Regulated Commercial & Industrial Equipment | LPG | 80 | 75.2 | 199000 | FALSE |  |  | FALSE | FALSE | Gas-fired storage | 95 |  |  |  | 495 |  | 125 | 3 |  |  |  |  | 2020-03-24 |  | 2023-12-01
HTP Comfort Solutions LLC | ADVANTAGE PLUS | HE80-199 | Federally-Regulated Commercial & Industrial Equipment | Natural gas | 80 | 75.2 | 199000 | FALSE |  |  | FALSE | FALSE | Gas-fired storage | 95 |  |  |  | 495 |  | 125 | 3 |  |  |  |  | 2020-03-24 |  | 2023-12-01
HTP Comfort Solutions LLC | GIANT | UGC80S-199 | Federally-Regulated Commercial & Industrial Equipment | LPG | 80 | 75.2 | 199000 | FALSE |  |  | FALSE | FALSE | Gas-fired storage | 95 |  |  |  | 495 |  | 125 | 3 |  |  |  |  | 2020-03-24 |  | 2023-12-01
HTP Comfort Solutions LLC | GIANT | UGC80S-199 | Federally-Regulated Commercial & Industrial Equipment | Natural gas | 80 | 75.2 | 199000 | FALSE |  |  | FALSE | FALSE | Gas-fired storage | 95 |  |  |  | 495 |  | 125 | 3 |  |  |  |  | 2020-03-24 |  | 2023-12-01
HTP Comfort Solutions LLC | HTP | PHM199-80 | Federally-Regulated Commercial & Industrial Equipment | LPG | 80 | 79.5 | 199000 | FALSE |  |  | FALSE | FALSE | Gas-fired storage | 96 |  |  |  | 426 |  | 125 | 3 |  |  |  |  | 2020-03-24 |  | 2023-12-01
HTP Comfort Solutions LLC | HTP | PHM199-80 | Federally-Regulated Commercial & Industrial Equipment | Natural gas | 80 | 79.5 | 199000 | FALSE |  |  | FALSE | FALSE | Gas-fired storage | 96 |  |  |  | 426 |  | 125 | 3 |  |  |  |  | 2020-03-24 |  | 2023-12-01
HTP Comfort Solutions LLC | HTP | PH199-80 | Federally-Regulated Commercial & Industrial Equipment | LPG | 80 | 75.2 | 199000 | FALSE |  |  | FALSE | FALSE | Gas-fired storage | 95 |  |  |  | 495 |  | 125 | 3 |  |  |  |  | 2020-03-24 |  | 2023-12-01
HTP Comfort Solutions LLC | HTP | PH199-80 | Federally-Regulated Commercial & Industrial Equipment | Natural gas | 80 | 75.2 | 199000 | FALSE |  |  | FALSE | FALSE | Gas-fired storage | 95 |  |  |  | 495 |  | 125 | 3 |  |  |  |  | 2020-03-24 |  | 2023-12-01
HTP Comfort Solutions LLC | Westinghouse | WGCM080**199 | Federally-Regulated Commercial & Industrial Equipment | LPG | 80 | 80 | 199000 | FALSE |  |  | FALSE | FALSE | Gas-fired storage | 96 |  |  |  | 426 |  | 125 | 3 |  |  |  |  | 2020-03-24 |  | 2023-12-01
HTP Comfort Solutions LLC | Westinghouse | WGCM080**199 | Federally-Regulated Commercial & Industrial Equipment | Natural gas | 80 | 80 | 199000 | FALSE |  |  | FALSE | FALSE | Gas-fired storage | 96 |  |  |  | 426 |  | 125 | 3 |  |  |  |  | 2020-03-24 |  | 2023-12-01
HTP Comfort Solutions LLC | Westinghouse | WGC080**199 | Federally-Regulated Commercial & Industrial Equipment | LPG | 80 | 75.2 | 199000 | FALSE |  |  | FALSE | FALSE | Gas-fired storage | 95 |  |  |  | 495 |  | 125 | 3 |  |  |  |  | 2020-03-24 |  | 2023-12-01
HTP Comfort Solutions LLC | Westinghouse | WGC080**199 | Federally-Regulated Commercial & Industrial Equipment | Natural gas | 80 | 75.2 | 199000 | FALSE |  |  | FALSE | FALSE | Gas-fired storage | 95 |  |  |  | 495 |  | 125 | 3 |  |  |  |  | 2020-03-24 |  | 2023-12-01
HTP Comfort Solutions LLC | HTP | EVC-100******* | Federally-Regulated Commercial & Industrial Equipment | Electric resistance | 100 | 100 | 12.1 | TRUE |  |  |  | FALSE | Electric storage |  |  | 0.49 | 0.57 | [8 empty] | 2020-08-11 |  | 2023-12-01
HTP Comfort Solutions LLC | HTP | EVC030******* | Federally-Regulated Commercial & Industrial Equipment | Electric resistance | 30 | 30 | 12.1 | TRUE |  |  |  | FALSE | Electric storage |  |  | 1.07 | 1.2 | [8 empty] | 2020-08-11 |  | 2023-12-01
HTP Comfort Solutions LLC | HTP | EVC040******* | Federally-Regulated Commercial & Industrial Equipment | Electric resistance | 40 | 40 | 12.1 | TRUE |  |  |  | FALSE | Electric storage |  |  | 0.87 | 0.98 | [8 empty] | 2020-08-11 |  | 2023-12-01
HTP Comfort Solutions LLC | HTP | EVC050******* | Federally-Regulated Commercial & Industrial Equipment | Electric resistance | 50 | 50 | 12.1 | TRUE |  |  |  | FALSE | Electric storage |  |  | 0.75 | 0.84 | [8 empty] | 2020-08-11 |  | 2023-12-01
HTP Comfort Solutions LLC | Westinghouse | WEC030******* | Federally-Regulated Commercial & Industrial Equipment | Electric resistance | 30 | 30 | 12.1 | TRUE |  |  |  | FALSE | Electric storage |  |  | 1.07 | 1.2 | [8 empty] | 2020-08-11 |  | 2023-12-01
HTP Comfort Solutions LLC | Westinghouse | WEC040******* | Federally-Regulated Commercial & Industrial Equipment | Electric resistance | 40 | 40 | 12.1 | TRUE |  |  |  | FALSE | Electric storage |  |  | 0.87 | 0.98 | [8 empty] | 2020-08-11 |  | 2023-12-01
HTP Comfort Solutions LLC | Westinghouse | WEC050******* | Federally-Regulated Commercial & Industrial Equipment | Electric resistance | 50 | 50 | 12.1 | TRUE |  |  |  | FALSE | Electric storage |  |  | 0.75 | 0.84 | [8 empty] | 2020-08-11 |  | 2023-12-01
HTP Comfort Solutions LLC | Westinghouse | WEC100******* | Federally-Regulated Commercial & Industrial Equipment | Electric resistance | 100 | 100 | 12.1 | TRUE |  |  |  | FALSE | Electric storage |  |  | 0.49 | 0.57 | [8 empty] | 2020-08-11 |  | 2023-12-01
HTP Comfort Solutions LLC | Westinghouse | WEC115******* | Federally-Regulated Commercial & Industrial Equipment | Electric resistance | 115 | 115 | 12.1 | TRUE |  |  |  | FALSE | Electric storage |  |  | 0.47 | 0.53 | [8 empty] | 2020-08-11 |  | 2023-12-01
HTP Comfort Solutions LLC | HTP | EVC115******* | Federally-Regulated Commercial & Industrial Equipment | Electric resistance | 115 | 115 | 12.1 | TRUE |  |  |  | FALSE | Electric storage |  |  | 0.47 | 0.53 | [8 empty] | 2020-08-11 |  | 2023-12-01
HTP, Inc. | ADVANTAGE PLUS | HE80-160 | Federally-Regulated Commercial & Industrial Equipment | LPG | 80 | 80 | 160000 | FALSE |  |  | FALSE | FALSE | Gas-fired storage | 96 | 80 |  |  | 472 | 1184 | 125 | 3 | 17 |  |  |  | 2019-02-25 |  | 2023-12-01
HTP, Inc. | ADVANTAGE PLUS | HE80-160 | Federally-Regulated Commercial & Industrial Equipment | Natural gas | 80 | 80 | 160000 | FALSE |  |  | FALSE | FALSE | Gas-fired storage | 96 | 80 |  |  | 472 | 1184 | 125 | 3 | 17 |  |  |  | 2019-02-25 |  | 2023-12-01
HTP, Inc. | ADVANTAGE PLUS | HE80-130 | Federally-Regulated Commercial & Industrial Equipment | LPG | 80 | 80 | 130000 | FALSE |  |  | FALSE | FALSE | Gas-fired storage | 95 | 80 |  |  | 498 | 1146 | 125 | 3 | 17 |  |  |  | 2019-02-25 |  | 2023-12-01
HTP, Inc. | ADVANTAGE PLUS | HE80-130 | Federally-Regulated Commercial & Industrial Equipment | Natural gas | 80 | 80 | 130000 | FALSE |  |  | FALSE | FALSE | Gas-fired storage | 95 | 80 |  |  | 498 | 1146 | 125 | 3 | 17 |  |  |  | 2019-02-25 |  | 2023-12-01
HTP, Inc. | GIANT | UGC80S-160 | Federally-Regulated Commercial & Industrial Equipment | LPG | 80 | 80 | 160000 | FALSE |  |  | FALSE | FALSE | Gas-fired storage | 96 | 80 |  |  | 472 | 1184 | 125 | 3 | 17 |  |  |  | 2019-02-25 |  | 2023-12-01
HTP, Inc. | GIANT | UGC80S-160 | Federally-Regulated Commercial & Industrial Equipment | Natural gas | 80 | 80 | 160000 | FALSE |  |  | FALSE | FALSE | Gas-fired storage | 96 | 80 |  |  | 472 | 1184 | 125 | 3 | 17 |  |  |  | 2019-02-25 |  | 2023-12-01
HTP, Inc. | GIANT | UGC80S-130 | Federally-Regulated Commercial & Industrial Equipment | LPG | 80 | 80 | 130000 | FALSE |  |  | FALSE | FALSE | Gas-fired storage | 95 | 80 |  |  | 498 | 1146 | 125 | 3 | 17 |  |  |  | 2019-02-25 |  | 2023-12-01
HTP, Inc. | GIANT | UGC80S-130 | Federally-Regulated Commercial & Industrial Equipment | Natural gas | 80 | 80 | 130000 | FALSE |  |  | FALSE | FALSE | Gas-fired storage | 95 | 80 |  |  | 498 | 1146 | 125 | 3 | 17 |  |  |  | 2019-02-25 |  | 2023-12-01
HTP, Inc. | Westinghouse | WGCM100**130 | Federally-Regulated Commercial & Industrial Equipment | LPG | 100 | 100 | 130000 | FALSE |  |  | FALSE | FALSE | Gas-fired storage | 96 | 80 |  |  | 422 | 1262 | 125 | 3 |  |  |  |  | 2019-02-26 |  | 2023-12-01
HTP, Inc. | Westinghouse | WGCM100**130 | Federally-Regulated Commercial & Industrial Equipment | Natural gas | 100 | 100 | 130000 | FALSE |  |  | FALSE | FALSE | Gas-fired storage | 96 | 80 |  |  | 422 | 1262 | 125 | 3 |  |  |  |  | 2019-02-26 |  | 2023-12-01
HTP, Inc. | Westinghouse | WGCM100**199 | Federally-Regulated Commercial & Industrial Equipment | LPG | 100 | 100 | 199000 | FALSE |  |  | FALSE | FALSE | Gas-fired storage | 95 | 80 |  |  | 445 | 1349 | 125 | 3 |  |  |  |  | 2019-02-26 |  | 2023-12-01
HTP, Inc. | Westinghouse | WGCM100**199 | Federally-Regulated Commercial & Industrial Equipment | Natural gas | 100 | 100 | 199000 | FALSE |  |  | FALSE | FALSE | Gas-fired storage | 95 | 80 |  |  | 445 | 1349 | 125 | 3 |  |  |  |  | 2019-02-26 |  | 2023-12-01
HTP, Inc. | Westinghouse | WGCM080**130 | Federally-Regulated Commercial & Industrial Equipment | LPG | 80 | 80 | 130000 | FALSE |  |  | FALSE | FALSE | Gas-fired storage | 96 | 80 |  |  | 395 | 1146 | 125 | 3 |  |  |  |  | 2019-02-26 |  | 2023-12-01
HTP, Inc. | Westinghouse | WGCM080**130 | Federally-Regulated Commercial & Industrial Equipment | Natural gas | 80 | 80 | 130000 | FALSE |  |  | FALSE | FALSE | Gas-fired storage | 96 | 80 |  |  | 395 | 1146 | 125 | 3 |  |  |  |  | 2019-02-26 |  | 2023-12-01
HTP, Inc. | Westinghouse | WGC080**160 | Federally-Regulated Commercial & Industrial Equipment | LPG | 80 | 78.1 | 160000 | FALSE |  |  | FALSE | FALSE | Gas-fired storage | 96 | 80 |  |  | 472 | 1184 | 125 | 3 |  |  |  |  | 2019-02-26 |  | 2023-12-01
HTP, Inc. | Westinghouse | WGC080**160 | Federally-Regulated Commercial & Industrial Equipment | Natural gas | 80 | 78.1 | 160000 | FALSE |  |  | FALSE | FALSE | Gas-fired storage | 96 | 80 |  |  | 472 | 1184 | 125 | 3 |  |  |  |  | 2019-02-26 |  | 2023-12-01
HTP, Inc. | Westinghouse | WGC080**130 | Federally-Regulated Commercial & Industrial Equipment | LPG | 80 | 78.1 | 130000 | FALSE |  |  | FALSE | FALSE | Gas-fired storage | 95 | 80 |  |  | 498 | 1146 | 125 | 3 |  |  |  |  | 2019-02-26 |  | 2023-12-01
HTP, Inc. | Westinghouse | WGC080**130 | Federally-Regulated Commercial & Industrial Equipment | Natural gas | 80 | 78.1 | 130000 | FALSE |  |  | FALSE | FALSE | Gas-fired storage | 95 | 80 |  |  | 498 | 1146 | 125 | 3 |  |  |  |  | 2019-02-26 |  | 2023-12-01
HTP, Inc. | HTP | PHM130-100 | Federally-Regulated Commercial & Industrial Equipment | LPG | 100 | 100 | 130000 | FALSE |  |  | FALSE | FALSE | Gas-fired storage | 96 | 80 |  |  | 422 | 1262 | 125 | 3 |  |  |  |  | 2019-02-26 |  | 2023-12-01
HTP, Inc. | HTP | PHM130-100 | Federally-Regulated Commercial & Industrial Equipment | Natural gas | 100 | 100 | 130000 | FALSE |  |  | FALSE | FALSE | Gas-fired storage | 96 | 80 |  |  | 422 | 1262 | 125 | 3 |  |  |  |  | 2019-02-26 |  | 2023-12-01
HTP, Inc. | HTP | PHM130-80 | Federally-Regulated Commercial & Industrial Equipment | LPG | 80 | 80 | 130000 | FALSE |  |  | FALSE | FALSE | Gas-fired storage | 96 | 80 |  |  | 395 | 1146 | 125 | 3 |  |  |  |  | 2019-02-26 |  | 2023-12-01
HTP, Inc. | HTP | PHM130-80 | Federally-Regulated Commercial & Industrial Equipment | Natural gas | 80 | 80 | 130000 | FALSE |  |  | FALSE | FALSE | Gas-fired storage | 96 | 80 |  |  | 395 | 1146 | 125 | 3 |  |  |  |  | 2019-02-26 |  | 2023-12-01
HTP, Inc. | HTP | PHM199-100 | Federally-Regulated Commercial & Industrial Equipment | LPG | 100 | 100 | 199000 | FALSE |  |  | FALSE | FALSE | Gas-fired storage | 95 | 80 |  |  | 445 | 1349 | 125 | 3 |  |  |  |  | 2019-02-26 |  | 2023-12-01
HTP, Inc. | HTP | PHM199-100 | Federally-Regulated Commercial & Industrial Equipment | Natural gas | 100 | 100 | 199000 | FALSE |  |  | FALSE | FALSE | Gas-fired storage | 95 | 80 |  |  | 445 | 1349 | 125 | 3 |  |  |  |  | 2019-02-26 |  | 2023-12-01
HTP, Inc. | HTP | PHP199-119D | Federally-Regulated Commercial & Industrial Equipment | LPG | 119 | 122 | 199000 | FALSE |  |  | FALSE | FALSE | Gas-fired storage | 95 | 80 |  |  | 1328 | 1449 | 125 | 3 |  |  |  |  | 2019-02-26 |  | 2023-12-01
HTP, Inc. | HTP | PHP199-119D | Federally-Regulated Commercial & Industrial Equipment | Natural gas | 119 | 122 | 199000 | FALSE |  |  | FALSE | FALSE | Gas-fired storage | 95 | 80 |  |  | 1328 | 1449 | 125 | 3 |  |  |  |  | 2019-02-26 |  | 2023-12-01
HTP, Inc. | HTP | MODCON700VWH | Federally-Regulated Commercial & Industrial Equipment | LPG | 5 | 5.2 | 700000 |  |  |  | FALSE | FALSE | Gas-fired instantaneous | 98 | 80 | [5 empty] | 0 |  |  |  | TRUE | 2019-02-26 |  | 2023-12-01
HTP, Inc. | HTP | MODCON700VWH | Federally-Regulated Commercial & Industrial Equipment | Natural gas | 5 | 5.2 | 700000 |  |  |  | FALSE | FALSE | Gas-fired instantaneous | 98 | 80 | [5 empty] | 0 |  |  |  | TRUE | 2019-02-26 |  | 2023-12-01
HTP, Inc. | HTP | PHR100-55 | Federally-Regulated Commercial & Industrial Equipment | LPG | 55 | 55 | 100000 | FALSE |  |  | FALSE | FALSE | Gas-fired storage | 95 | 80 |  |  | 530 | 941 | 125 | 3 | 17 |  |  |  | 2019-02-26 |  | 2023-12-01
HTP, Inc. | HTP | PHR100-55 | Federally-Regulated Commercial & Industrial Equipment | Natural gas | 55 | 55 | 100000 | FALSE |  |  | FALSE | FALSE | Gas-fired storage | 95 | 80 |  |  | 530 | 941 | 125 | 3 | 17 |  |  |  | 2019-02-26 |  | 2023-12-01
HTP, Inc. | HTP | PHR160-55 | Federally-Regulated Commercial & Industrial Equipment | LPG | 55 | 55 | 160000 | FALSE |  |  | FALSE | FALSE | Gas-fired storage | 95 | 80 |  |  | 530 | 1016 | 125 | 3 | 17 |  |  |  | 2019-02-26 |  | 2023-12-01
HTP, Inc. | HTP | PHR160-55 | Federally-Regulated Commercial & Industrial Equipment | Natural gas | 55 | 55 | 160000 | FALSE |  |  | FALSE | FALSE | Gas-fired storage | 95 | 80 |  |  | 530 | 1016 | 125 | 3 | 17 |  |  |  | 2019-02-26 |  | 2023-12-01
HTP, Inc. | HTP | PHR130-55 | Federally-Regulated Commercial & Industrial Equipment | LPG | 55 | 55 | 130000 | FALSE |  |  | FALSE | FALSE | Gas-fired storage | 94 | 80 |  |  | 530 | 978 | 125 | 3 | 17 |  |  |  | 2019-02-26 |  | 2023-12-01
HTP, Inc. | HTP | PHR130-55 | Federally-Regulated Commercial & Industrial Equipment | Natural gas | 55 | 55 | 130000 | FALSE |  |  | FALSE | FALSE | Gas-fired storage | 94 | 80 |  |  | 530 | 978 | 125 | 3 | 17 |  |  |  | 2019-02-26 |  | 2023-12-01
HTP, Inc. | HTP | MODCON1700VWH | Federally-Regulated Commercial & Industrial Equipment | LPG | 13 | 13.1 | 1700000 |  |  |  | FALSE | FALSE | Gas-fired instantaneous | 98 | 80 |  |  | 361 | 2522 |  | 0 |  |  |  | TRUE | 2019-02-26 |  | 2023-12-01
HTP, Inc. | HTP | MODCON1700VWH | Federally-Regulated Commercial & Industrial Equipment | Natural gas | 13 | 13.1 | 1700000 |  |  |  | FALSE | FALSE | Gas-fired instantaneous | 98 | 80 |  |  | 361 | 2522 |  | 0 |  |  |  | TRUE | 2019-02-26 |  | 2023-12-01
HTP, Inc. | HTP | MODCON1000VWH | Federally-Regulated Commercial & Industrial Equipment | LPG | 10 | 10.5 | 1000000 |  |  |  | FALSE | FALSE | Gas-fired instantaneous | 97 | 80 |  |  | 289 | 1598 |  | 0 |  |  |  | TRUE | 2019-02-26 |  | 2023-12-01
HTP, Inc. | HTP | MODCON1000VWH | Federally-Regulated Commercial & Industrial Equipment | Natural gas | 10 | 10.5 | 1000000 |  |  |  | FALSE | FALSE | Gas-fired instantaneous | 97 | 80 |  |  | 289 | 1598 |  | 0 |  |  |  | TRUE | 2019-02-26 |  | 2023-12-01
HTP, Inc. | HTP | PHP399-119* | Federally-Regulated Commercial & Industrial Equipment | LPG | 119 | 126.5 | 399000 | FALSE |  |  | FALSE | FALSE | Gas-fired storage | 95 | 80 |  |  | 1350 | 1699 | 345 | 23 |  |  |  |  | 2019-02-26 |  | 2023-12-01
HTP, Inc. | HTP | PHP399-119* | Federally-Regulated Commercial & Industrial Equipment | Natural gas | 119 | 126.5 | 399000 | FALSE |  |  | FALSE | FALSE | Gas-fired storage | 95 | 80 |  |  | 1350 | 1699 | 345 | 23 |  |  |  |  | 2019-02-26 |  | 2023-12-01
HTP, Inc. | HTP | PHP320-119* | Federally-Regulated Commercial & Industrial Equipment | LPG | 119 | 126.5 | 320000 | FALSE |  |  | FALSE | FALSE | Gas-fired storage | 94 | 80 |  |  | 1350 | 1600 | 345 | 23 |  |  |  |  | 2019-02-26 |  | 2023-12-01
HTP, Inc. | HTP | PHP320-119* | Federally-Regulated Commercial & Industrial Equipment | Natural gas | 119 | 126.5 | 320000 | FALSE |  |  | FALSE | FALSE | Gas-fired storage | 94 | 80 |  |  | 1350 | 1600 | 345 | 23 |  |  |  |  | 2019-02-26 |  | 2023-12-01
HTP, Inc. | HTP | PHP260-119* | Federally-Regulated Commercial & Industrial Equipment | LPG | 119 | 128.6 | 260000 | FALSE |  |  | FALSE | FALSE | Gas-fired storage | 94 | 80 |  |  | 1350 | 1525 | 345 | 23 |  |  |  |  | 2019-02-26 |  | 2023-12-01
HTP, Inc. | HTP | PHP260-119* | Federally-Regulated Commercial & Industrial Equipment | Natural gas | 119 | 128.6 | 260000 | FALSE |  |  | FALSE | FALSE | Gas-fired storage | 94 | 80 |  |  | 1350 | 1525 | 345 | 23 |  |  |  |  | 2019-02-26 |  | 2023-12-01
HTP, Inc. | HTP | PHE199-119 | Federally-Regulated Commercial & Industrial Equipment | LPG | 119 | 119 | 199000 | FALSE |  |  | FALSE | FALSE | Gas-fired storage | 96 | 80 |  |  | 807 | 1449 | 125 | 3 | 17 |  |  |  | 2019-02-26 |  | 2023-12-01
HTP, Inc. | HTP | PHE199-119 | Federally-Regulated Commercial & Industrial Equipment | Natural gas | 119 | 119 | 199000 | FALSE |  |  | FALSE | FALSE | Gas-fired storage | 96 | 80 |  |  | 807 | 1449 | 125 | 3 | 17 |  |  |  | 2019-02-26 |  | 2023-12-01
HTP, Inc. | HTP | PHE199-80 | Federally-Regulated Commercial & Industrial Equipment | LPG | 80 | 80 | 199000 | FALSE |  |  | FALSE | FALSE | Gas-fired storage | 95 | 80 |  |  | 698 | 1233 | 125 | 3 | 17 |  |  |  | 2019-02-26 |  | 2023-12-01
HTP, Inc. | HTP | PHE199-80 | Federally-Regulated Commercial & Industrial Equipment | Natural gas | 80 | 80 | 199000 | FALSE |  |  | FALSE | FALSE | Gas-fired storage | 95 | 80 |  |  | 698 | 1233 | 125 | 3 | 17 |  |  |  | 2019-02-26 |  | 2023-12-01
HTP, Inc. | HTP | PHE130-80 | Federally-Regulated Commercial & Industrial Equipment | LPG | 80 | 80 | 130000 | FALSE |  |  | FALSE | FALSE | Gas-fired storage | 95 | 80 |  |  | 698 | 1146 | 125 | 3 | 17 |  |  |  | 2019-02-26 |  | 2023-12-01
HTP, Inc. | HTP | PHE130-80 | Federally-Regulated Commercial & Industrial Equipment | Natural gas | 80 | 80 | 130000 | FALSE |  |  | FALSE | FALSE | Gas-fired storage | 95 | 80 |  |  | 698 | 1146 | 125 | 3 | 17 |  |  |  | 2019-02-26 |  | 2023-12-01
HTP, Inc. | HTP | PH160-80 | Federally-Regulated Commercial & Industrial Equipment | LPG | 80 | 80 | 160000 | FALSE |  |  | FALSE | FALSE | Gas-fired storage | 96 | 80 |  |  | 472 | 1184 | 125 | 3 | 17 |  |  |  | 2019-02-26 |  | 2023-12-01
HTP, Inc. | HTP | PH160-80 | Federally-Regulated Commercial & Industrial Equipment | Natural gas | 80 | 80 | 160000 | FALSE |  |  | FALSE | FALSE | Gas-fired storage | 96 | 80 |  |  | 472 | 1184 | 125 | 3 | 17 |  |  |  | 2019-02-26 |  | 2023-12-01
HTP, Inc. | HTP | PH130-80 | Federally-Regulated Commercial & Industrial Equipment | LPG | 80 | 80 | 130000 | FALSE |  |  | FALSE | FALSE | Gas-fired storage | 95 | 80 |  |  | 498 | 1146 | 125 | 3 | 17 |  |  |  | 2019-02-26 |  | 2023-12-01
HTP, Inc. | HTP | PH130-80 | Federally-Regulated Commercial & Industrial Equipment | Natural gas | 80 | 80 | 130000 | FALSE |  |  | FALSE | FALSE | Gas-fired storage | 95 | 80 |  |  | 498 | 1146 | 125 | 3 | 17 |  |  |  | 2019-02-26 |  | 2023-12-01
HTP, Inc. | ADVANTAGE PLUS | HE55-130 | Federally-Regulated Commercial & Industrial Equipment | LPG | 55 | 55 | 130000 | FALSE |  |  | FALSE | FALSE | Gas-fired storage | 94 | 80 |  |  | 596 | 978 | 125 | 3 | 17 |  |  |  | 2019-07-22 |  | 2023-12-01
HTP, Inc. | ADVANTAGE PLUS | HE55-130 | Federally-Regulated Commercial & Industrial Equipment | Natural gas | 55 | 55 | 130000 | FALSE |  |  | FALSE | FALSE | Gas-fired storage | 94 | 80 |  |  | 596 | 978 | 125 | 3 | 17 |  |  |  | 2019-07-22 |  | 2023-12-01
HTP, Inc. | GIANT | UGC55S-130 | Federally-Regulated Commercial & Industrial Equipment | LPG | 55 | 55 | 130000 | FALSE |  |  | FALSE | FALSE | Gas-fired storage | 94 | 80 |  |  | 596 | 978 | 125 | 3 | 17 |  |  |  | 2019-07-22 |  | 2023-12-01
HTP, Inc. | GIANT | UGC55S-130 | Federally-Regulated Commercial & Industrial Equipment | Natural gas | 55 | 55 | 130000 | FALSE |  |  | FALSE | FALSE | Gas-fired storage | 94 | 80 |  |  | 596 | 978 | 125 | 3 | 17 |  |  |  | 2019-07-22 |  | 2023-12-01
HTP, Inc. | Westinghouse | WGC055**130 | Federally-Regulated Commercial & Industrial Equipment | LPG | 55 | 55 | 130000 | FALSE |  |  | FALSE | FALSE | Gas-fired storage | 94 | 80 |  |  | 596 | 978 | 125 | 3 |  |  |  |  | 2019-07-22 |  | 2023-12-01
HTP, Inc. | Westinghouse | WGC055**130 | Federally-Regulated Commercial & Industrial Equipment | Natural gas | 55 | 55 | 130000 | FALSE |  |  | FALSE | FALSE | Gas-fired storage | 94 | 80 |  |  | 596 | 978 | 125 | 3 |  |  |  |  | 2019-07-22 |  | 2023-12-01
HTP, Inc. | HTP | PHR199-55 | Federally-Regulated Commercial & Industrial Equipment | LPG | 55 | 55 | 199000 | FALSE |  |  | FALSE | FALSE | Gas-fired storage | 95 | 80 |  |  | 530 | 1065 | 125 | 3 |  |  |  |  | 2019-07-22 |  | 2023-12-01
HTP, Inc. | HTP | PHR199-55 | Federally-Regulated Commercial & Industrial Equipment | Natural gas | 55 | 55 | 199000 | FALSE |  |  | FALSE | FALSE | Gas-fired storage | 95 | 80 |  |  | 530 | 1065 | 125 | 3 |  |  |  |  | 2019-07-22 |  | 2023-12-01
HTP, Inc. | HTP | PH130-55 | Federally-Regulated Commercial & Industrial Equipment | LPG | 55 | 55 | 130000 | FALSE |  |  | FALSE | FALSE | Gas-fired storage | 94 | 80 |  |  | 596 | 978 | 125 | 3 | 17 |  |  |  | 2019-07-22 |  | 2023-12-01
HTP, Inc. | HTP | PH130-55 | Federally-Regulated Commercial & Industrial Equipment | Natural gas | 55 | 55 | 130000 | FALSE |  |  | FALSE | FALSE | Gas-fired storage | 94 | 80 |  |  | 596 | 978 | 125 | 3 | 17 |  |  |  | 2019-07-22 |  | 2023-12-01
HTP, Inc. | HTP | PHE199-55 | Federally-Regulated Commercial & Industrial Equipment | LPG | 55 | 55 | 199000 | FALSE |  |  | FALSE | FALSE | Gas-fired storage | 95 | 80 |  |  | 628 | 1065 | 125 | 3 |  |  |  |  | 2019-07-22 |  | 2023-12-01
HTP, Inc. | HTP | PHE199-55 | Federally-Regulated Commercial & Industrial Equipment | Natural gas | 55 | 55 | 199000 | FALSE |  |  | FALSE | FALSE | Gas-fired storage | 95 | 80 |  |  | 628 | 1065 | 125 | 3 |  |  |  |  | 2019-07-22 |  | 2023-12-01
HTP, Inc. | HTP | ELX-2000FVWH | Federally-Regulated Commercial & Industrial Equipment | LPG | 16.3 | 16.3 | 2000000 |  |  |  | FALSE | FALSE | Gas-fired instantaneous | 98 |  |  |  | 547 |  |  | 31 |  |  |  | TRUE | 2019-12-03 |  | 2023-12-01
HTP, Inc. | HTP | ELX-650FVWH | Federally-Regulated Commercial & Industrial Equipment | LPG | 5.6 | 5.6 | 650000 |  |  |  | FALSE | FALSE | Gas-fired instantaneous | 98 | [6 empty] | 8 |  |  |  | TRUE | 2019-12-03 |  | 2023-12-01
HTP, Inc. | HTP | ELX-650FVWH | Federally-Regulated Commercial & Industrial Equipment | Natural gas | 5.6 | 5.6 | 650000 |  |  |  | FALSE | FALSE | Gas-fired instantaneous | 98 | [6 empty] | 8 |  |  |  | TRUE | 2019-12-03 |  | 2023-12-01
HTP, Inc. | HTP | ELX-500FVWH | Federally-Regulated Commercial & Industrial Equipment | LPG | 4.3 | 4.3 | 500000 |  |  |  | FALSE | FALSE | Gas-fired instantaneous | 98 | [6 empty] | 8 |  |  |  | TRUE | 2019-12-03 |  | 2023-12-01
HTP, Inc. | HTP | ELX-500FVWH | Federally-Regulated Commercial & Industrial Equipment | Natural gas | 4.3 | 4.3 | 500000 |  |  |  | FALSE | FALSE | Gas-fired instantaneous | 98 | [6 empty] | 8 |  |  |  | TRUE | 2019-12-03 |  | 2023-12-01
HTP, Inc. | HTP | ELX-400FVWH | Federally-Regulated Commercial & Industrial Equipment | LPG | 3.8 | 3.8 | 399000 |  |  |  | FALSE | FALSE | Gas-fired instantaneous | 98 | [6 empty] | 8 |  |  |  | TRUE | 2019-12-03 |  | 2023-12-01
HTP, Inc. | HTP | ELX-400FVWH | Federally-Regulated Commercial & Industrial Equipment | Natural gas | 3.8 | 3.8 | 399000 |  |  |  | FALSE | FALSE | Gas-fired instantaneous | 98 | [6 empty] | 8 |  |  |  | TRUE | 2019-12-03 |  | 2023-12-01
HTP, Inc. | HTP | ELX-1500FVWH | Federally-Regulated Commercial & Industrial Equipment | LPG | 12.9 | 12.9 | 1500000 |  |  |  | FALSE | FALSE | Gas-fired instantaneous | 98 |  |  |  | 1331 |  |  | 8 |  |  |  | TRUE | 2020-01-27 |  | 2023-12-01
HTP, Inc. | HTP | ELX-1500FVWH | Federally-Regulated Commercial & Industrial Equipment | Natural gas | 12.9 | 12.9 | 1500000 |  |  |  | FALSE | FALSE | Gas-fired instantaneous | 98 |  |  |  | 1331 |  |  | 8 |  |  |  | TRUE | 2020-01-27 |  | 2023-12-01
HTP, Inc. | HTP | ELX-1000FVWH | Federally-Regulated Commercial & Industrial Equipment | LPG | 8.1 | 8.1 | 1000000 |  |  |  | FALSE | FALSE | Gas-fired instantaneous | 98 | [6 empty] | 8 |  |  |  | TRUE | 2020-01-27 |  | 2023-12-01
HTP, Inc. | HTP | ELX-1000FVWH | Federally-Regulated Commercial & Industrial Equipment | Natural gas | 8.1 | 8.1 | 1000000 |  |  |  | FALSE | FALSE | Gas-fired instantaneous | 98 | [6 empty] | 8 |  |  |  | TRUE | 2020-01-27 |  | 2023-12-01
HTP, Inc. | HTP | ELX-800FVWH | Federally-Regulated Commercial & Industrial Equipment | LPG | 6.6 | 6.6 | 800000 |  |  |  | FALSE | FALSE | Gas-fired instantaneous | 98 | [6 empty] | 8 |  |  |  | TRUE | 2020-01-27 |  | 2023-12-01
HTP, Inc. | HTP | ELX-800FVWH | Federally-Regulated Commercial & Industrial Equipment | Natural gas | 6.6 | 6.6 | 800000 |  |  |  | FALSE | FALSE | Gas-fired instantaneous | 98 | [6 empty] | 8 |  |  |  | TRUE | 2020-01-27 |  | 2023-12-01
HTP, Inc. | ADVANTAGE PLUS | HE119-160 | Federally-Regulated Commercial & Industrial Equipment | LPG | 119 | 116.4 | 160000 | FALSE |  |  | FALSE | FALSE | Gas-fired storage | 96 |  |  |  | 621 |  | 125 | 3 |  |  |  |  | 2020-02-18 | 7057959 | 2023-12-01
HTP, Inc. | ADVANTAGE PLUS | HE119-160 | Federally-Regulated Commercial & Industrial Equipment | Natural gas | 119 | 116.4 | 160000 | FALSE |  |  | FALSE | FALSE | Gas-fired storage | 96 |  |  |  | 621 |  | 125 | 3 |  |  |  |  | 2020-02-18 | 7057959 | 2023-12-01
HTP, Inc. | ADVANTAGE PLUS | HE119-199 | Federally-Regulated Commercial & Industrial Equipment | LPG | 119 | 117.5 | 199000 | FALSE |  |  | FALSE | FALSE | Gas-fired storage | 96 |  |  |  | 719 |  | 125 | 3 |  |  |  |  | 2020-02-18 | 7057631 | 2023-12-01
HTP, Inc. | ADVANTAGE PLUS | HE119-199 | Federally-Regulated Commercial & Industrial Equipment | Natural gas | 119 | 117.5 | 199000 | FALSE |  |  | FALSE | FALSE | Gas-fired storage | 96 |  |  |  | 719 |  | 125 | 3 |  |  |  |  | 2020-02-18 | 7057631 | 2023-12-01
HTP, Inc. | ADVANTAGE PLUS | HE119-130 | Federally-Regulated Commercial & Industrial Equipment | LPG | 119 | 119 | 130000 | FALSE |  |  | FALSE | FALSE | Gas-fired storage | 96 |  |  |  | 697 |  | 125 | 3 | 17 |  |  |  | 2020-02-18 | 7057956 | 2023-12-01
HTP, Inc. | ADVANTAGE PLUS | HE119-130 | Federally-Regulated Commercial & Industrial Equipment | Natural gas | 119 | 119 | 130000 | FALSE |  |  | FALSE | FALSE | Gas-fired storage | 96 |  |  |  | 697 |  | 125 | 3 | 17 |  |  |  | 2020-02-18 | 7057956 | 2023-12-01
HTP, Inc. | ADVANTAGE PLUS | HE55-160 | Federally-Regulated Commercial & Industrial Equipment | LPG | 55 | 53.7 | 160000 | FALSE |  |  | FALSE | FALSE | Gas-fired storage | 95 |  |  |  | 596 |  | 125 | 3 |  |  |  |  | 2020-02-18 | 7057957 | 2023-12-01
HTP, Inc. | ADVANTAGE PLUS | HE55-160 | Federally-Regulated Commercial & Industrial Equipment | Natural gas | 55 | 53.7 | 160000 | FALSE |  |  | FALSE | FALSE | Gas-fired storage | 95 |  |  |  | 596 |  | 125 | 3 |  |  |  |  | 2020-02-18 | 7057957 | 2023-12-01
HTP, Inc. | ADVANTAGE PLUS | HE55-199 | Federally-Regulated Commercial & Industrial Equipment | LPG | 55 | 53.9 | 199000 | FALSE |  |  | FALSE | FALSE | Gas-fired storage | 95 |  |  |  | 409 |  | 125 | 3 |  |  |  |  | 2020-02-18 | 7057947 | 2023-12-01
HTP, Inc. | ADVANTAGE PLUS | HE55-199 | Federally-Regulated Commercial & Industrial Equipment | Natural gas | 55 | 53.9 | 199000 | FALSE |  |  | FALSE | FALSE | Gas-fired storage | 95 |  |  |  | 409 |  | 125 | 3 |  |  |  |  | 2020-02-18 | 7057947 | 2023-12-01
HTP, Inc. | GIANT | UGC120S-199 | Federally-Regulated Commercial & Industrial Equipment | LPG | 119 | 117.5 | 199000 | FALSE |  |  | FALSE | FALSE | Gas-fired storage | 96 |  |  |  | 719 |  | 125 | 3 |  |  |  |  | 2020-02-18 | 7057807 | 2023-12-01
HTP, Inc. | GIANT | UGC120S-199 | Federally-Regulated Commercial & Industrial Equipment | Natural gas | 119 | 117.5 | 199000 | FALSE |  |  | FALSE | FALSE | Gas-fired storage | 96 |  |  |  | 719 |  | 125 | 3 |  |  |  |  | 2020-02-18 | 7057807 | 2023-12-01
HTP, Inc. | GIANT | UGC120S-160 | Federally-Regulated Commercial & Industrial Equipment | LPG | 119 | 116.4 | 160000 | FALSE |  |  | FALSE | FALSE | Gas-fired storage | 96 |  |  |  | 621 |  | 125 | 3 |  |  |  |  | 2020-02-18 | 7057680 | 2023-12-01
HTP, Inc. | GIANT | UGC120S-160 | Federally-Regulated Commercial & Industrial Equipment | Natural gas | 119 | 116.4 | 160000 | FALSE |  |  | FALSE | FALSE | Gas-fired storage | 96 |  |  |  | 621 |  | 125 | 3 |  |  |  |  | 2020-02-18 | 7057680 | 2023-12-01
HTP, Inc. | GIANT | UGC120S-130 | Federally-Regulated Commercial & Industrial Equipment | LPG | 119 | 119 | 130000 | FALSE |  |  | FALSE | FALSE | Gas-fired storage | 96 |  |  |  | 697 |  | 125 | 3 | 17 |  |  |  | 2020-02-18 | 7057809 | 2023-12-01
HTP, Inc. | GIANT | UGC120S-130 | Federally-Regulated Commercial & Industrial Equipment | Natural gas | 119 | 119 | 130000 | FALSE |  |  | FALSE | FALSE | Gas-fired storage | 96 |  |  |  | 697 |  | 125 | 3 | 17 |  |  |  | 2020-02-18 | 7057809 | 2023-12-01
HTP, Inc. | GIANT | UGC55S-160 | Federally-Regulated Commercial & Industrial Equipment | LPG | 55 | 53.7 | 160000 | FALSE |  |  | FALSE | FALSE | Gas-fired storage | 95 |  |  |  | 596 |  | 125 | 3 |  |  |  |  | 2020-02-18 | 7057678 | 2023-12-01
HTP, Inc. | GIANT | UGC55S-160 | Federally-Regulated Commercial & Industrial Equipment | Natural gas | 55 | 53.7 | 160000 | FALSE |  |  | FALSE | FALSE | Gas-fired storage | 95 |  |  |  | 596 |  | 125 | 3 |  |  |  |  | 2020-02-18 | 7057678 | 2023-12-01
HTP, Inc. | GIANT | UGC55S-199 | Federally-Regulated Commercial & Industrial Equipment | LPG | 55 | 53.9 | 199000 | FALSE |  |  | FALSE | FALSE | Gas-fired storage | 95 |  |  |  | 409 |  | 125 | 3 |  |  |  |  | 2020-02-18 | 7057815 | 2023-12-01
HTP, Inc. | GIANT | UGC55S-199 | Federally-Regulated Commercial & Industrial Equipment | Natural gas | 55 | 53.9 | 199000 | FALSE |  |  | FALSE | FALSE | Gas-fired storage | 95 |  |  |  | 409 |  | 125 | 3 |  |  |  |  | 2020-02-18 | 7057815 | 2023-12-01
HTP, Inc. | HTP | PH199-119 | Federally-Regulated Commercial & Industrial Equipment | LPG | 119 | 117.5 | 199000 | FALSE |  |  | FALSE | FALSE | Gas-fired storage | 96 |  |  |  | 719 |  | 125 | 3 |  |  |  |  | 2020-02-18 | 7057257 | 2023-12-01
HTP, Inc. | HTP | PH199-119 | Federally-Regulated Commercial & Industrial Equipment | Natural gas | 119 | 117.5 | 199000 | FALSE |  |  | FALSE | FALSE | Gas-fired storage | 96 |  |  |  | 719 |  | 125 | 3 |  |  |  |  | 2020-02-18 | 7057257 | 2023-12-01
HTP, Inc. | HTP | PH160-119 | Federally-Regulated Commercial & Industrial Equipment | LPG | 119 | 116.4 | 160000 | FALSE |  |  | FALSE | FALSE | Gas-fired storage | 96 |  |  |  | 621 |  | 125 | 3 |  |  |  |  | 2020-02-18 | 7056805 | 2023-12-01
HTP, Inc. | HTP | PH160-119 | Federally-Regulated Commercial & Industrial Equipment | Natural gas | 119 | 116.4 | 160000 | FALSE |  |  | FALSE | FALSE | Gas-fired storage | 96 |  |  |  | 621 |  | 125 | 3 |  |  |  |  | 2020-02-18 | 7056805 | 2023-12-01
HTP, Inc. | HTP | PHP199-119* | Federally-Regulated Commercial & Industrial Equipment | LPG | 119 | 119 | 199000 | FALSE |  |  | FALSE | FALSE | Gas-fired storage | 95 |  |  |  | 1356 |  | 125 | 3 |  |  |  |  | 2020-02-18 | 7056956 | 2023-12-01
HTP, Inc. | HTP | PHP199-119* | Federally-Regulated Commercial & Industrial Equipment | Natural gas | 119 | 119 | 199000 | FALSE |  |  | FALSE | FALSE | Gas-fired storage | 95 |  |  |  | 1356 |  | 125 | 3 |  |  |  |  | 2020-02-18 | 7056956 | 2023-12-01
HTP, Inc. | HTP | PHE130-119 | Federally-Regulated Commercial & Industrial Equipment | LPG | 119 | 119 | 130000 | FALSE |  |  | FALSE | FALSE | Gas-fired storage | 96 |  |  |  | 807 |  | 125 | 3 |  |  |  |  | 2020-02-18 | 7056742 | 2023-12-01
HTP, Inc. | HTP | PHE130-119 | Federally-Regulated Commercial & Industrial Equipment | Natural gas | 119 | 119 | 130000 | FALSE |  |  | FALSE | FALSE | Gas-fired storage | 96 |  |  |  | 807 |  | 125 | 3 |  |  |  |  | 2020-02-18 | 7056742 | 2023-12-01
HTP, Inc. | HTP | PH130-119 | Federally-Regulated Commercial & Industrial Equipment | LPG | 119 | 119 | 130000 | FALSE |  |  | FALSE | FALSE | Gas-fired storage | 96 |  |  |  | 697 |  | 125 | 3 | 17 |  |  |  | 2020-02-18 | 7056876 | 2023-12-01
HTP, Inc. | HTP | PH130-119 | Federally-Regulated Commercial & Industrial Equipment | Natural gas | 119 | 119 | 130000 | FALSE |  |  | FALSE | FALSE | Gas-fired storage | 96 |  |  |  | 697 |  | 125 | 3 | 17 |  |  |  | 2020-02-18 | 7056876 | 2023-12-01
HTP, Inc. | HTP | PH199-55 | Federally-Regulated Commercial & Industrial Equipment | LPG | 55 | 53.9 | 199000 | FALSE |  |  | FALSE | FALSE | Gas-fired storage | 95 |  |  |  | 409 |  | 125 | 3 |  |  |  |  | 2020-02-18 | 7056796 | 2023-12-01
HTP, Inc. | HTP | PH199-55 | Federally-Regulated Commercial & Industrial Equipment | Natural gas | 55 | 53.9 | 199000 | FALSE |  |  | FALSE | FALSE | Gas-fired storage | 95 |  |  |  | 409 |  | 125 | 3 |  |  |  |  | 2020-02-18 | 7056796 | 2023-12-01
HTP, Inc. | HTP | PH160-55 | Federally-Regulated Commercial & Industrial Equipment | LPG | 55 | 53.7 | 160000 | FALSE |  |  | FALSE | FALSE | Gas-fired storage | 95 |  |  |  | 596 |  | 125 | 3 |  |  |  |  | 2020-02-18 | 7056803 | 2023-12-01
HTP, Inc. | HTP | PH160-55 | Federally-Regulated Commercial & Industrial Equipment | Natural gas | 55 | 53.7 | 160000 | FALSE |  |  | FALSE | FALSE | Gas-fired storage | 95 |  |  |  | 596 |  | 125 | 3 |  |  |  |  | 2020-02-18 | 7056803 | 2023-12-01
HTP, Inc. | HTP | PHE130-55 | Federally-Regulated Commercial & Industrial Equipment | LPG | 55 | 55 | 130000 | FALSE |  |  | FALSE | FALSE | Gas-fired storage | 94 |  |  |  | 628 |  | 125 | 3 |  |  |  |  | 2020-02-18 | 7056738 | 2023-12-01
HTP, Inc. | HTP | PHE130-55 | Federally-Regulated Commercial & Industrial Equipment | Natural gas | 55 | 55 | 130000 | FALSE |  |  | FALSE | FALSE | Gas-fired storage | 94 |  |  |  | 628 |  | 125 | 3 |  |  |  |  | 2020-02-18 | 7056738 | 2023-12-01
HTP, Inc. | Westinghouse | WGC119**199 | Federally-Regulated Commercial & Industrial Equipment | LPG | 119 | 117.5 | 199000 | FALSE |  |  | FALSE | FALSE | Gas-fired storage | 96 |  |  |  | 719 |  | 125 | 3 |  |  |  |  | 2020-02-18 | 10265132 | 2023-12-01
HTP, Inc. | Westinghouse | WGC119**199 | Federally-Regulated Commercial & Industrial Equipment | Natural gas | 119 | 117.5 | 199000 | FALSE |  |  | FALSE | FALSE | Gas-fired storage | 96 |  |  |  | 719 |  | 125 | 3 |  |  |  |  | 2020-02-18 | 10265132 | 2023-12-01
HTP, Inc. | Westinghouse | WGC119**160 | Federally-Regulated Commercial & Industrial Equipment | LPG | 119 | 116.4 | 160000 | FALSE |  |  | FALSE | FALSE | Gas-fired storage | 96 |  |  |  | 621 |  | 125 | 3 |  |  |  |  | 2020-02-18 | 10265131 | 2023-12-01
HTP, Inc. | Westinghouse | WGC119**160 | Federally-Regulated Commercial & Industrial Equipment | Natural gas | 119 | 116.4 | 160000 | FALSE |  |  | FALSE | FALSE | Gas-fired storage | 96 |  |  |  | 621 |  | 125 | 3 |  |  |  |  | 2020-02-18 | 10265131 | 2023-12-01
HTP, Inc. | Westinghouse | WGC119**130 | Federally-Regulated Commercial & Industrial Equipment | LPG | 119 | 116.6 | 130000 | FALSE |  |  | FALSE | FALSE | Gas-fired storage | 96 |  |  |  | 697 |  | 125 | 3 |  |  |  |  | 2020-02-18 | 10265130 | 2023-12-01
HTP, Inc. | Westinghouse | WGC119**130 | Federally-Regulated Commercial & Industrial Equipment | Natural gas | 119 | 116.6 | 130000 | FALSE |  |  | FALSE | FALSE | Gas-fired storage | 96 |  |  |  | 697 |  | 125 | 3 |  |  |  |  | 2020-02-18 | 10265130 | 2023-12-01
HTP, Inc. | Westinghouse | WGC055**199 | Federally-Regulated Commercial & Industrial Equipment | LPG | 55 | 53.9 | 199000 | FALSE |  |  | FALSE | FALSE | Gas-fired storage | 95 |  |  |  | 409 |  | 125 | 3 |  |  |  |  | 2020-02-18 | 10265124 | 2023-12-01
HTP, Inc. | Westinghouse | WGC055**199 | Federally-Regulated Commercial & Industrial Equipment | Natural gas | 55 | 53.9 | 199000 | FALSE |  |  | FALSE | FALSE | Gas-fired storage | 95 |  |  |  | 409 |  | 125 | 3 |  |  |  |  | 2020-02-18 | 10265124 | 2023-12-01
HTP, Inc. | Westinghouse | WGC055**160 | Federally-Regulated Commercial & Industrial Equipment | LPG | 55 | 53.7 | 160000 | FALSE |  |  | FALSE | FALSE | Gas-fired storage | 95 |  |  |  | 596 |  | 125 | 3 |  |  |  |  | 2020-02-18 | 10265123 | 2023-12-01
HTP, Inc. | Westinghouse | WGC055**160 | Federally-Regulated Commercial & Industrial Equipment | Natural gas | 55 | 53.7 | 160000 | FALSE |  |  | FALSE | FALSE | Gas-fired storage | 95 |  |  |  | 596 |  | 125 | 3 |  |  |  |  | 2020-02-18 | 10265123 | 2023-12-01
HTP, Inc. | ADVANTAGE PLUS | HE80-199 | Federally-Regulated Commercial & Industrial Equipment | LPG | 80 | 75.2 | 199000 | FALSE |  |  | FALSE | FALSE | Gas-fired storage | 95 |  |  |  | 495 |  | 125 | 3 |  |  |  |  | 2020-03-24 |  | 2023-12-01
HTP, Inc. | ADVANTAGE PLUS | HE80-199 | Federally-Regulated Commercial & Industrial Equipment | Natural gas | 80 | 75.2 | 199000 | FALSE |  |  | FALSE | FALSE | Gas-fired storage | 95 |  |  |  | 495 |  | 125 | 3 |  |  |  |  | 2020-03-24 |  | 2023-12-01
HTP, Inc. | GIANT | UGC80S-199 | Federally-Regulated Commercial & Industrial Equipment | LPG | 80 | 75.2 | 199000 | FALSE |  |  | FALSE | FALSE | Gas-fired storage | 95 |  |  |  | 495 |  | 125 | 3 |  |  |  |  | 2020-03-24 |  | 2023-12-01
HTP, Inc. | GIANT | UGC80S-199 | Federally-Regulated Commercial & Industrial Equipment | Natural gas | 80 | 75.2 | 199000 | FALSE |  |  | FALSE | FALSE | Gas-fired storage | 95 |  |  |  | 495 |  | 125 | 3 |  |  |  |  | 2020-03-24 |  | 2023-12-01
HTP, Inc. | HTP | PHM199-80 | Federally-Regulated Commercial & Industrial Equipment | LPG | 80 | 79.5 | 199000 | FALSE |  |  | FALSE | FALSE | Gas-fired storage | 96 |  |  |  | 426 |  | 125 | 3 |  |  |  |  | 2020-03-24 |  | 2023-12-01
HTP, Inc. | HTP | PHM199-80 | Federally-Regulated Commercial & Industrial Equipment | Natural gas | 80 | 79.5 | 199000 | FALSE |  |  | FALSE | FALSE | Gas-fired storage | 96 |  |  |  | 426 |  | 125 | 3 |  |  |  |  | 2020-03-24 |  | 2023-12-01
HTP, Inc. | HTP | PH199-80 | Federally-Regulated Commercial & Industrial Equipment | LPG | 80 | 75.2 | 199000 | FALSE |  |  | FALSE | FALSE | Gas-fired storage | 95 |  |  |  | 495 |  | 125 | 3 |  |  |  |  | 2020-03-24 |  | 2023-12-01
HTP, Inc. | HTP | PH199-80 | Federally-Regulated Commercial & Industrial Equipment | Natural gas | 80 | 75.2 | 199000 | FALSE |  |  | FALSE | FALSE | Gas-fired storage | 95 |  |  |  | 495 |  | 125 | 3 |  |  |  |  | 2020-03-24 |  | 2023-12-01
HTP, Inc. | Westinghouse | WGCM080**199 | Federally-Regulated Commercial & Industrial Equipment | LPG | 80 | 80 | 199000 | FALSE |  |  | FALSE | FALSE | Gas-fired storage | 96 |  |  |  | 426 |  | 125 | 3 |  |  |  |  | 2020-03-24 |  | 2023-12-01
HTP, Inc. | Westinghouse | WGCM080**199 | Federally-Regulated Commercial & Industrial Equipment | Natural gas | 80 | 80 | 199000 | FALSE |  |  | FALSE | FALSE | Gas-fired storage | 96 |  |  |  | 426 |  | 125 | 3 |  |  |  |  | 2020-03-24 |  | 2023-12-01
HTP, Inc. | Westinghouse | WGC080**199 | Federally-Regulated Commercial & Industrial Equipment | LPG | 80 | 75.2 | 199000 | FALSE |  |  | FALSE | FALSE | Gas-fired storage | 95 |  |  |  | 495 |  | 125 | 3 |  |  |  |  | 2020-03-24 |  | 2023-12-01
HTP, Inc. | Westinghouse | WGC080**199 | Federally-Regulated Commercial & Industrial Equipment | Natural gas | 80 | 75.2 | 199000 | FALSE |  |  | FALSE | FALSE | Gas-fired storage | 95 |  |  |  | 495 |  | 125 | 3 |  |  |  |  | 2020-03-24 |  | 2023-12-01
HTP, Inc. | HTP | EVC-100******* | Federally-Regulated Commercial & Industrial Equipment | Electric resistance | 100 | 100 | 12.1 | TRUE |  |  |  | FALSE | Electric storage |  |  | 0.49 | 0.57 | [8 empty] | 2020-08-11 |  | 2023-12-01
HTP, Inc. | HTP | EVC030******* | Federally-Regulated Commercial & Industrial Equipment | Electric resistance | 30 | 30 | 12.1 | TRUE |  |  |  | FALSE | Electric storage |  |  | 1.07 | 1.2 | [8 empty] | 2020-08-11 |  | 2023-12-01
HTP, Inc. | HTP | EVC040******* | Federally-Regulated Commercial & Industrial Equipment | Electric resistance | 40 | 40 | 12.1 | TRUE |  |  |  | FALSE | Electric storage |  |  | 0.87 | 0.98 | [8 empty] | 2020-08-11 |  | 2023-12-01
HTP, Inc. | HTP | EVC050******* | Federally-Regulated Commercial & Industrial Equipment | Electric resistance | 50 | 50 | 12.1 | TRUE |  |  |  | FALSE | Electric storage |  |  | 0.75 | 0.84 | [8 empty] | 2020-08-11 |  | 2023-12-01
HTP, Inc. | Westinghouse | WEC030******* | Federally-Regulated Commercial & Industrial Equipment | Electric resistance | 30 | 30 | 12.1 | TRUE |  |  |  | FALSE | Electric storage |  |  | 1.07 | 1.2 | [8 empty] | 2020-08-11 |  | 2023-12-01
HTP, Inc. | Westinghouse | WEC040******* | Federally-Regulated Commercial & Industrial Equipment | Electric resistance | 40 | 40 | 12.1 | TRUE |  |  |  | FALSE | Electric storage |  |  | 0.87 | 0.98 | [8 empty] | 2020-08-11 |  | 2023-12-01
HTP, Inc. | Westinghouse | WEC050******* | Federally-Regulated Commercial & Industrial Equipment | Electric resistance | 50 | 50 | 12.1 | TRUE |  |  |  | FALSE | Electric storage |  |  | 0.75 | 0.84 | [8 empty] | 2020-08-11 |  | 2023-12-01
HTP, Inc. | Westinghouse | WEC100******* | Federally-Regulated Commercial & Industrial Equipment | Electric resistance | 100 | 100 | 12.1 | TRUE |  |  |  | FALSE | Electric storage |  |  | 0.49 | 0.57 | [8 empty] | 2020-08-11 |  | 2023-12-01
HTP, Inc. | Westinghouse | WEC115******* | Federally-Regulated Commercial & Industrial Equipment | Electric resistance | 115 | 115 | 12.1 | TRUE |  |  |  | FALSE | Electric storage |  |  | 0.47 | 0.53 | [8 empty] | 2020-08-11 |  | 2023-12-01
HTP, Inc. | HTP | EVC115******* | Federally-Regulated Commercial & Industrial Equipment | Electric resistance | 115 | 115 | 12.1 | TRUE |  |  |  | FALSE | Electric storage |  |  | 0.47 | 0.53 | [8 empty] | 2020-08-11 |  | 2023-12-01
HTP, Inc. | HTP | ELX-2000FVWH | Federally-Regulated Commercial & Industrial Equipment | Natural gas | 16.3 | 16.3 | 2000000 |  |  |  | FALSE | FALSE | Gas-fired instantaneous | 98 |  |  |  | 2032 |  |  | 31 |  |  |  | TRUE | 2023-03-21 | 204793313 | 2023-12-01
HTP, Inc. | HTP | EVC-100******* | Federally-Regulated Commercial & Industrial Equipment | Electric resistance | 100 | 100 | 12.1 | TRUE |  |  |  | FALSE | Electric storage |  |  | 0.49 | [9 empty] | 2023-11-10 | 7819033 | 2023-12-01
HTP, Inc. | HTP | EVC115******* | Federally-Regulated Commercial & Industrial Equipment | Electric resistance | 115 | 115 | 12.1 | TRUE |  |  |  | FALSE | Electric storage |  |  | 0.47 |  |  |  | 0 | 0 |  |  |  |  | 2023-11-10 | 7057105 | 2023-12-01
HTP, Inc. | HTP | EVC080******* | Federally-Regulated Commercial & Industrial Equipment | Electric resistance | 80 | 78 | 12.1 | TRUE |  |  |  | FALSE | Electric storage |  |  | 0.6 | [9 empty] | 2023-11-10 | 7057104 | 2023-12-01
Bradford White Corporation | BRADFORD WHITE | D100T199*X | Federally-Regulated Commercial & Industrial Equipment | LPG | 100 | 95 | 199900 | TRUE |  |  | FALSE | FALSE | Gas-fired storage | 80 |  |  |  | 1238 |  | 16 | 2 |  |  |  |  | 2023-11-10 | 7057200 | 2023-12-22
Bradford White Corporation | BRADFORD WHITE | D100T199*X | Federally-Regulated Commercial & Industrial Equipment | LPG | 100 | 95 | 199900 | TRUE |  |  | FALSE | FALSE | Gas-fired storage | 80 |  |  |  | 1238 |  | 16 | 2 |  |  |  |  | 2023-11-10 | 7057200 | 2023-12-22
Bradford White Corporation | BRADFORD WHITE | D100T199*X | Federally-Regulated Commercial & Industrial Equipment | LPG | 100 | 95 | 199900 | TRUE |  |  | FALSE | FALSE | Gas-fired storage | 80 | 80 |  |  | 1238 | 1350 | 16 | 2 |  |  |  |  | 2023-12-22 | 7057200 | 2023-12-22