## Instructions
CHPWH Performance Data Submission Sheet
version 2.0
last revision 2020-05-08
Instructions
1) | Complete the Model List sheet. Sheet shall include all the models listed on the data declaration plus indicate whether it is a "basic" model (y or n) and the nominal size.
2) | Select either the single pass or multi pass worksheet, as product appropriate, and duplicate for as many models are being submitted.
3) | Complete a sheet for each basic model in a product line.
For example, there are nominal sizes of 10, 15, 20, and 25 in a product line. They all use the same line of compressor and evaporator and the only differentiating feature is the size of each. In this case, a manufacturer may complete the data sheet for the nominal model size 15 (the "base model"). The additional models in the product line shall be identified by size but need not have their own performance data sheet submission. This, however, does not preclude the submission of more data sheets for other sizes, if desired.
4) | Enter the following operating conditions at the top of the sheet where indicated: max & min inlet water temperature max & min ambient temperature maximum outlet water temperature
5) | With the min and max values entered, the tables will auto populate with calculated values.
The auto-populated temperature points in tables may be altered to reflect specific equipment needs in accordance with the following exceptions:
- Ambient temperature operating min and max may be ±5F of values entered at top of each sheet - Ambient temperature midpoints may be ±5F of auto calculated values - Inlet water temperature midpoints may be ±5F of auto calculated values - Outlet water temperature midpoint may be ±5F of auto calculated values for single pass - If maximum Tout varies with ambient air T, adjust as appropriate within each air temperature table - For multipass systems, enter the outlet water temperature corresponding to the specified inlet plus the input power and output capacity
6) | Fill in worksheet with input power and output capacity at each point. The input power shall include all components of the system needed for production of domestic hot water including all fans, primary and secondary pumping, compressors, resistance heaters for defrost, controls, etc.
Definitions
Basic model means all units of a given type of product manufactured by one manufacturer; having the same primary energy source; and, which have essentially identical electrical, physical, and functional (or hydraulic) characteristics that affect energy consumption, energy efficiency, water consumption, or water efficiency; and all individual models having comparably performing compressor(s) [no more than five percent variation in displacement rate (volume per time) rated by the compressor manufacturer, and no more than five percent variations in capacity and power input rated by the compressor manufacturer corresponding to the same compressor rating conditions], air-to-refrigerant heat exchanger coil(s) (i.e. evaporator) [no more than five percent variation in face area and total fin surface area; same fin material; same tube material], and evaporator fan(s) [no more than ten percent variation in evaporator air flow]. Tin - inlet water temperature to the heat pump Tout - outlet water temperature leaving the heat pump Tair - ambient air temperature entering the evaporator

## Model List
Model List
| Manufacturer | Brand | Model Number | Basic Model (y/n) | Nominal Size

## Single Pass Model #
Single Pass Heating | note: duplicate sheet as needed to provide more models
Product Model Number
(⁰F)
Max Operating Temperture Tin | 135
Min Operating Temperture Tin | 40
Max Operating Temperature Tair | 95
Min Operating Temperature Tair | 40
Max Operating Temperture Tout | 150
| Tair @ | Tout (F) | Input Power (kW) |  |  |  | Output Capacity (kW)
| 95 |  | Tin (F) |  |  |  | Tin (F)
|  |  | 40 | 71.6667 | 103.3333 | 135 | 40 | 71.6667 | 103.3333 | 135
125
137.5
150
| Tair @ | Tout (F) | Input Power (kW) |  |  |  | Output Capacity (kW)
| 76.6667 |  | Tin (F) |  |  |  | Tin (F)
|  |  | 40 | 71.6667 | 103.3333 | 135 | 40 | 71.6667 | 103.3333 | 135
125
137.5
150
| Tair @ | Tout (F) | Input Power (kW) |  |  |  | Output Capacity (kW)
| 58.3333 |  | Tin (F) |  |  |  | Tin (F)
|  |  | 40 | 71.6667 | 103.3333 | 135 | 40 | 71.6667 | 103.3333 | 135
125
137.5
150
| Tair @ | Tout (F) | Input Power (kW) |  |  |  | Output Capacity (kW)
| 45 |  | Tin (F) |  |  |  | Tin (F)
|  |  | 40 | 71.6667 | 103.3333 | 135 | 40 | 71.6667 | 103.3333 | 135
125
137.5
150

## Multi Pass Model #
Multi Pass Heating | note: duplicate sheet as needed to provide more models
Product Model Number
(⁰F)
Max Operating Temperture Tin | 140
Min Operating Temperture Tin | 40
Max Operating Temperature Tair | 110
Min Operating Temperature Tair | 45
Max Operating Temperture Tout | 150
|  | Tair (F) | Tin (F) | Tout (F) | Input Power (kW) | Output Capacity (kW)
|  | 45 | 40
60
80
100
120
|  |  | 140 | 150
|  | 66.6667 | 40
60
80
100
120
|  |  | 140 | 150
|  | 88.3333 | 40
60
80
100
120
|  |  | 140 | 150
|  | 110 | 40
60
80
100
120
|  |  | 140 | 150