## Cover Sheet
Power and Efficiency of Inverter Form
Form Revised 10/15/18
This form must be submitted for either:
1 | All Utility Interactive Inverter Requests
2 | Grid Support Utility Interactive Inverter Requests where the Utility Interactive model is not listed or the data is different
Instructions for Completing Form
1 | Macros must be enabled prior to using the form
2 | On the Max Cont Power worksheet
Enter the Manufacturer Name, Model Name, and Output Voltage (Vac)
Complete one Power and Efficiency form for each model and each output voltage
Select the appropriate Test Interval
1 Minute or 5 Minute: if 1 Minute is selected, the 5 minute averages will be calculated automatically
For any other test interval than 1 or 5 Minute, contact the Energy Commission for assistance
Enter data for each measurement time
Be sure to enter power readings in watts
3 | On the Efficiency Data worksheet
Enter the specified DC minimum voltage, nominal voltage and maximum voltage
Cells C5, C12, C19
Enter the input voltage, output power and efficiency for minimum 5 samples
4 | On the Summary worksheet
Enter the Night Tare Loss (in watts)
Verify that all information is correct

## Max Cont Power (hidden)
MAXIMUM CONTINUOUS OUTPUT POWER
Manufacturer: | [5 empty] | Maximum Continuous AC Output Power (W):
Model:
Output Voltage (Vac):
Test Interval:
[5 empty] | Input (Direct Current) |  |  | Output (Alternating Current)
Minute Interval | Date | Time | Ambient Temp. (°C) | Heatsink Temp. (°C) | Voltage (V) | Current (A) | Power (W) | Voltage (V) | Current (A) | Frequency (Hz) | Power (W)
Select a Test Interval
Note on L2: If the Maximum Continuous Output Power changes, the efficiency data must be re-tested using the new power measurement
Note on B4: Submit one form for each different Output Voltage

## Efficiency Data (hidden)
Minimum of 5 samples required
Specified |  |  | Sample #1 |  |  | Sample #2 |  |  | Sample #3 |  |  | Sample #4 |  |  | Sample #5
Output Power | Output Power | Input Voltage | Output Power | Input Voltage | Efficiency | Output Power | Input Voltage | Efficiency | Output Power | Input Voltage | Efficiency | Output Power | Input Voltage | Efficiency | Output Power | Input Voltage | Efficiency
(% of MCOP) | (W) | (Vdc) | (W) | (Vdc) | (%) | (W) | (Vdc) | (%) | (W) | (Vdc) | (%) | (W) | (Vdc) | (%) | (W) | (Vdc) | (%)
10% | 0 | [Vmin]
20% | 0 | [Vmin]
30% | 0 | [Vmin]
50% | 0 | [Vmin]
75% | 0 | [Vmin]
100% | 0 | [Vmin]
0
10% | 0 | [Vnom]
20% | 0 | [Vnom]
30% | 0 | [Vnom]
50% | 0 | [Vnom]
75% | 0 | [Vnom]
100% | 0 | [Vnom]
0
10% | 0 | [Vmax]
20% | 0 | [Vmax]
30% | 0 | [Vmax]
50% | 0 | [Vmax]
75% | 0 | [Vmax]
100% | 0 | [Vmax]
Specified |  |  | Sample #6 |  |  | Sample #7 |  |  | Sample #8 |  |  | Sample #9 |  |  | Sample #10
Output Power | Output Power | Input Voltage | Output Power | Input Voltage | Efficiency | Output Power | Input Voltage | Efficiency | Output Power | Input Voltage | Efficiency | Output Power | Input Voltage | Efficiency | Output Power | Input Voltage | Efficiency
(% of MCOP) | (W) | (Vdc) | (W) | (Vdc) | (%) | (W) | (Vdc) | (%) | (W) | (Vdc) | (%) | (W) | (Vdc) | (%) | (W) | (Vdc) | (%)
10% | 0 | [Vmin]
20% | 0 | [Vmin]
30% | 0 | [Vmin]
50% | 0 | [Vmin]
75% | 0 | [Vmin]
100% | 0 | [Vmin]
0
10% | 0 | [Vnom]
20% | 0 | [Vnom]
30% | 0 | [Vnom]
50% | 0 | [Vnom]
75% | 0 | [Vnom]
100% | 0 | [Vnom]
0
10% | 0 | [Vmax]
20% | 0 | [Vmax]
30% | 0 | [Vmax]
50% | 0 | [Vmax]
75% | 0 | [Vmax]
100% | 0 | [Vmax]

## Summary (hidden)
Enter All Data on the Maximum Cont Power and Efficiency Data Worksheets First
Manufacturer Name:
Model Number:
Output Voltage (Vac)
Maximum Continuous Output Power: |  |  |  | 0 | kW |  | Night Tare Loss: |  |  | W
| Vmin: | [Vmin] | Vdc | Vnom: | [Vnom] | Vdc | Vmax: | [Vmax] | Vdc
Power Level (%; kW)
|  |  | 10% | 20% | 30% | 50% | 75% | 100%
| Input Voltage (Vdc) |  | 0 | 0 | 0 | 0 | 0 | 0 | Wtd
| Vmin | [7 empty] | 0
| Vnom | [7 empty] | 0
| Vmax | [7 empty] | 0
|  | CEC Efficiency = |  |  |  | 0%
Vdc
Vdc
Vdc
Note on J7: Enter the Tare Loss as a positive value

## List data (hidden)
Manufacturer Name | Model Number | Description | Power Rating, Continuous at unity power factor (kW) | Nominal Voltage (Vac) | Weighted Efficiency (%) | UL 1741 SA Certification |  | Notes | Night Tare Loss (W) | Pwr Rat Cont 40 (kW) | Night Tare 40 (W) | Vlt Min (V) | Vlt Nom (V) | Vlt Max (V) | Pwr Lvl 10 (W) | Pwr Lvl 20 (W) | Pwr Lvl 30 (W) | Pwr Lvl 50 (W) | Pwr Lvl 75 (W) | Pwr Lvl 100 (W) | Eff Vmin P10 | Eff Vmin P20 | Eff Vmin P30 | Eff Vmin P50 | Eff Vmin P75 | Eff Vmin P100 | Eff Vmin Wtd | Eff Vnom P10 | Eff Vnom P20 | Eff Vnom P30 | Eff Vnom P50 | Eff Vnom P75 | Eff Vnom P100 | Eff Vnom Wtd | Eff Vmax P10 | Eff Vmax P20 | Eff Vmax P30 | Eff Vmax P50 | Eff Vmax P75 | Eff Vmax P100 | Eff Vmax Wtd | Built-In Meter | Microinverter | Sort Order | CEC Listing Date | Last Update
[6 empty] | Certificate Date | Firmware Version
|  |  | 0 |  | 0 |  |  |  | 0 |  |  | [Vmin] | [Vnom] | [Vmax] | 0 | 0 | 0 | 0 | 0 | 0 | [6 empty] | 0 | [6 empty] | 0 | [6 empty] | 0
#VALUE!

## Dropdown (hidden)
Select Interval
5 Minute
1 Minute
Other