## PCS Data for Inverter and ESS
Inverter and Energy Storage System PCS List
Data has not changed since October 21, 2021
Notes
This list contains an extensive amount of equipment information. If you require any assistance, please reach out to us at SolarEquipment@energy.ca.gov or 916-654-4120.
(1) Any text in brackets at the end of the Model Number is not part of the Manufacturer's Model Number. Part of the text in brackets indicates a distinguishing characteristic for the similar model numbers to prevent duplication. Some examples include output voltage and energy capacity.
(2) The information in this list supplements the Grid Support Inverter List, and Energy Storage System List. The listed model numbers can also be found in the applicable equipment list.
(3) Any devices identified as required to enable PCS functionality, as reported on the UL 1741 CRD test report summary. Note that different installed configurations may or may not require different combinations of the devices identified.
(4) The point in the system, identified by the equipment manufacturer, where the PCS measures the current. For more details, refer to the manufacturer's "Equipment Information and Instructions".
Guidelines for California's Solar Electric Incentive Programs (Senate Bill 1)
Manufacturer Name | Model Number1 | Type of Equipment2 | Additional Required PCS Devices3 | Current Measurement Reference Points4 | Description | UL 1741 Power Control Systems (PCS) Certification Requirement Decision (CRD) |  | UL 1741 PCS - ESS Operating Modes |  |  |  | Max Open Loop Response Time |  |  |  | Single/Multi Phase | Output Voltage | Maximum Continuous Current | Maximum Continuous Power | Notes | PCS Information Listing Date | Last Update
|  | Inverter or ESS |  |  |  | Issuing Entity | Document Date (mo/day/yr) | Unrestricted Mode | Export Only Mode | Import Only Mode | No Exchange Mode | Unrestricted Mode (Seconds) | Export Only Mode (Seconds) | Import Only Mode (Seconds) | No Exchange Mode (Seconds) |  | (V) | (A) | (kVA) |  | (mm/dd/yyyy) | (mm/dd/yyyy)
Darfon Electronics Corp. | H5000xxxxxx [240V] | Inverter | N/A | Inverter | Hybrid PV and Battery Inverter with PCS functionality, where x = 0-9, A-Z or blank, (0-9 for color; A-Z for customer | Intertek | 2020-10-23 | Y | Y | Y | Y | 2.44 | 2.48 | 2.5 | 2.48 | Single | 240 | 21 | 5 |  | 2021-01-11
Darfon Electronics Corp. | H5001xxxxxx [240V] | Inverter | N/A | Inverter | Hybrid PV and Battery Inverter with PCS functionality, where x = 0-9, A-Z or blank, (0-9 for color; A-Z for customer | Intertek | 2020-10-23 | Y | Y | Y | Y | 2.44 | 2.48 | 2.5 | 2.48 | Single | 240 | 21 | 5 |  | 2021-01-11
Darfon Electronics Corp. | HB51xxxxxx [240V] | Inverter | No Information Submitted | Inverter | Inverter with PCS functionality | Intertek | 2020-10-29 | Y | Y | Y | Y | 2.56 | 2.48 | 2.48 | 2.6 | Single | 240 | 21 | 5 |  | 2020-12-21
Enphase Energy Inc. | ENCHARGE-10-1P-NA | ESS | Enphase IQ Combiner or Envoy, Enphase CT-200-SPLIT Backup Enabled: Enphase Enpower | ESS & Enphase IQ Combiner or Envoy & Additional CT-200-SPLIT | Energy Storage System paired with Enphase IQ Combiner or Envoy for PCS functionality. May be paired with PV system, resulting in an increased maximum open loop response time of 9 seconds. | UL | 2021-08-25 | N | N | Y | N | N/A | N/A | 1.6* | N/A | Single | 240 | 128 | 30.36 | Maximum continuous current (128) and power (30.36) based on PV + ESS configuration. For ESS-only configuration, halve each (64 and 15.18). *The open loop response time without PV input. With PV, the maximum open loop response time is 9 seconds. | 2021-02-11 | 2021-10-01
Enphase Energy Inc. | ENCHARGE-10T-1P-NA | ESS | Enphase IQ Combiner or Envoy, Enphase CT-200-SPLIT, Enphase Enpower | ESS & Enphase IQ Combiner or Envoy & Additional CT-200-SPLIT | Energy Storage System paired with Enphase IQ Combiner or Envoy for PCS functionality. May be paired with PV system, resulting in an increased maximum open loop response time of 9 seconds. | UL | 2021-08-25 | N | N | Y | N | N/A | N/A | 1.6* | N/A | Single | 240 | 128 | 30.36 | Maximum continuous current (128) and power (30.36) based on PV + ESS configuration. For ESS-only configuration, halve each (64 and 15.18). *The open loop response time without PV input. With PV, the maximum open loop response time is 9 seconds. | 2021-07-21 | 2021-10-01
Enphase Energy Inc. | ENCHARGE-3-1P-NA | ESS | Enphase IQ Combiner or Envoy, Enphase CT-200-SPLIT Backup Enabled: Enphase Enpower | ESS & Enphase IQ Combiner or Envoy & Additional CT-200-SPLIT | Energy Storage System paired with Enphase IQ Combiner or Envoy for PCS functionality. May be paired with PV system, resulting in an increased maximum open loop response time of 9 seconds. | UL | 2021-08-25 | N | N | Y | N | N/A | N/A | 1.6* | N/A | Single | 240 | 128 | 30.36 | Maximum continuous current (128) and power (30.36) based on PV + ESS configuration. For ESS-only configuration, halve each (64 and 15.18). *The open loop response time without PV input. With PV, the maximum open loop response time is 9 seconds. | 2021-02-11 | 2021-10-01
Enphase Energy Inc. | ENCHARGE-3T-1P-NA | ESS | Enphase IQ Combiner or Envoy, Enphase CT-200-SPLIT, Enphase Enpower | ESS & Enphase IQ Combiner or Envoy & Additional CT-200-SPLIT | Energy Storage System paired with Enphase IQ Combiner or Envoy for PCS functionality. May be paired with PV system, resulting in an increased maximum open loop response time of 9 seconds. | UL | 2021-08-25 | N | N | Y | N | N/A | N/A | 1.6* | N/A | Single | 240 | 128 | 30.36 | Maximum continuous current (128) and power (30.36) based on PV + ESS configuration. For ESS-only configuration, halve each (64 and 15.18). *The open loop response time without PV input. With PV, the maximum open loop response time is 9 seconds. | 2021-07-21 | 2021-10-01
Generac Power Systems | X7602 [240V] | Inverter | ESS-tied system: PWRcell battery cabinet Total home monitoring: Neurio PN 011.00021B.F | PV only: Inverter PV + ESS: Inverter & PWRcell battery Total home monitoring PV only: Inverter & Additional Neurio PN 011.00021B.F Total home monitoring PV + ESS: Inverter & PWRcell battery & Additional Neurio PN 011.00021B.F | Inverter with PCS functionality, may be installed in various PCS configurations. Compatible with Generac PWRcell ESS equipment. | Intertek | 2020-12-01 | Y | Y | Y | Y | 1.2 | 1.2 | 1.2 | 1.2 | Single | 240 | 32 | 7.6 |  | 2020-12-11
Generac Power Systems | XVT076A03 [240V] | Inverter | ESS-tied system: PWRcell battery cabinet Total home monitoring: Neurio PN 011.00021B.F | PV only: Inverter PV + ESS: Inverter & PWRcell battery Total home monitoring PV only: Inverter & Additional Neurio PN 011.00021B.F Total home monitoring PV + ESS: Inverter & PWRcell battery & Additional Neurio PN 011.00021B.F | Inverter with PCS functionality, may be installed in various PCS configurations. Compatible with Generac PWRcell ESS equipment. | Intertek | 2020-12-01 | Y | Y | Y | Y | 1.2 | 1.2 | 1.2 | 1.2 | Single | 240 | 32 | 7.6 |  | 2020-12-11
Generac Power Systems | X11402 [208V] | Inverter | ESS-tied system: PWRcell battery cabinet Total home monitoring: Neurio PN 011.00021B.F | PV only: Inverter PV + ESS: Inverter & PWRcell battery Total home monitoring PV only: Inverter & Additional Neurio PN 011.00021B.F Total home monitoring PV + ESS: Inverter & PWRcell battery & Additional Neurio PN 011.00021B.F | Inverter with PCS functionality, may be installed in various PCS configurations. Compatible with Generac PWRcell ESS equipment. | Intertek | 2020-12-01 | Y | Y | Y | Y | 1.2 | 1.2 | 1.2 | 1.2 | Multi | 208 | 32 | 11.4 |  | 2020-12-11
Generac Power Systems | XVT114G03 [208V] | Inverter | ESS-tied system: PWRcell battery cabinet Total home monitoring: Neurio PN 011.00021B.F | PV only: Inverter PV + ESS: Inverter & PWRcell battery Total home monitoring PV only: Inverter & Additional Neurio PN 011.00021B.F Total home monitoring PV + ESS: Inverter & PWRcell battery & Additional Neurio PN 011.00021B.F | Inverter with PCS functionality, may be installed in various PCS configurations. Compatible with Generac PWRcell ESS equipment. | Intertek | 2020-12-01 | Y | Y | Y | Y | 1.2 | 1.2 | 1.2 | 1.2 | Multi | 208 | 32 | 11.4 |  | 2020-12-11
NeoVolta Inc. | NV7600 [208V] | Inverter | CTSA016-100A/50mA split core CT | Inverter & Additional CTSA016-100A/50mA | Inverter with PCS functionality | SGS | 2021-07-05 | Y | Y | Y | Y | 7.8 | 7.8 | 5.6 | 4.4 | Multi | 208 | 32 | 7.68 |  | 2021-08-11
NeoVolta Inc. | NV7600 [240V] | Inverter | CTSA016-100A/50mA split core CT | Inverter & Additional CTSA016-100A/50mA | Inverter with PCS functionality | SGS | 2021-07-05 | Y | Y | Y | Y | 7.8 | 7.8 | 5.6 | 4.4 | Single | 240 | 32 | 7.68 |  | 2021-08-11
OutBack Power Technologies, Inc. | GS4048A [240V] | Inverter | No Information Submitted | Inverter | Inverter with PCS functionality | Intertek | 2020-11-20 | Y | Y | Y | Y | 0.4 | 1.2 | 1.2 | 0.4 | Single | 240 | 15 | 3.6 |  | 2020-12-01
OutBack Power Technologies, Inc. | SBX5048-120/240 [240V] | Inverter | No Information Submitted | Inverter | Inverter with PCS functionality | Intertek | 2020-10-19 | Y | Y | Y | Y | 0.4 | 12.4 | 13.6 | 0.4 | Single | 240 | 24 | 5 |  | 2020-12-21
OutBack Power Technologies, Inc. | GS8048A [240V] | Inverter | No Information Submitted | Inverter | Inverter with PCS functionality | Intertek | 2020-11-20 | Y | Y | Y | Y | 0.4 | 1.2 | 1.2 | 0.4 | Single | 240 | 30 | 7.2 |  | 2020-12-01
Shenzhen Growatt New Energy Technology Co., Ltd | MIN 8200TL-XH-US [208V] | Inverter | Growatt SM-US-200 Meter | Inverter & External CT | Inverter with PCS functionality | Intertek | 2021-02-03 | Y | Y | Y | Y | 0.7 | 0.7 | 0.8 | 11..4 | Multi | 208 | 35 | 8.2 |  | 2021-04-01
Shenzhen Growatt New Energy Technology Co., Ltd | MIN 8200TL-XH-US [240V] | Inverter | Growatt SM-US-200 Meter | Inverter & External CT | Inverter with PCS functionality | Intertek | 2021-02-03 | Y | Y | Y | Y | 0.7 | 0.7 | 0.8 | 11..4 | Single | 240 | 35 | 8.2 |  | 2021-04-01
Shenzhen Growatt New Energy Technology Co., Ltd | MIN 9000TL-XH-US [208V] | Inverter | Growatt SM-US-200 Meter | Inverter & External CT | Inverter with PCS functionality | Intertek | 2021-02-03 | Y | Y | Y | Y | 0.7 | 0.7 | 0.8 | 11..4 | Multi | 208 | 38 | 9 |  | 2021-04-01
Shenzhen Growatt New Energy Technology Co., Ltd | MIN 9000TL-XH-US [240V] | Inverter | Growatt SM-US-200 Meter | Inverter & External CT | Inverter with PCS functionality | Intertek | 2021-02-03 | Y | Y | Y | Y | 0.7 | 0.7 | 0.8 | 11..4 | Single | 240 | 38 | 9 |  | 2021-04-01
Shenzhen Growatt New Energy Technology Co., Ltd | MIN 10000TL-XH-US [208V] | Inverter | Growatt SM-US-200 Meter | Inverter & External CT | Inverter with PCS functionality | Intertek | 2021-02-03 | Y | Y | Y | Y | 0.7 | 0.7 | 0.8 | 11..4 | Multi | 208 | 42 | 10 |  | 2021-04-01
Shenzhen Growatt New Energy Technology Co., Ltd | MIN 10000TL-XH-US [240V] | Inverter | Growatt SM-US-200 Meter | Inverter & External CT | Inverter with PCS functionality | Intertek | 2021-02-03 | Y | Y | Y | Y | 0.7 | 0.7 | 0.8 | 11..4 | Single | 240 | 42 | 10 |  | 2021-04-01
Shenzhen Growatt New Energy Technology Co., Ltd | MIN 11400TL-XH-US [208V] | Inverter | Growatt SM-US-200 Meter | Inverter & External CT | Inverter with PCS functionality | Intertek | 2021-02-03 | Y | Y | Y | Y | 0.7 | 0.7 | 0.8 | 11..4 | Multi | 208 | 48 | 11.4 |  | 2021-04-01
Shenzhen Growatt New Energy Technology Co., Ltd | MIN 11400TL-XH-US [240V] | Inverter | Growatt SM-US-200 Meter | Inverter & External CT | Inverter with PCS functionality | Intertek | 2021-02-03 | Y | Y | Y | Y | 0.7 | 0.7 | 0.8 | 11..4 | Single | 240 | 48 | 11.4 |  | 2021-04-01
Sol-Ark | Sol-Ark-8k-48-ST [208V] | Inverter | CTSA016-100A/50mA split core CT | Inverter & Additional CTSA016-100A/50mA | Inverter with PCS functionality | SGS | 2021-07-01 | Y | Y | Y | Y | 7.8 | 7.8 | 5.6 | 4.4 | Multi | 208 | 33 | 8 |  | 2021-07-12
Sol-Ark | Sol-Ark-8k-48-ST [240V] | Inverter | CTSA016-100A/50mA split core CT | Inverter & Additional CTSA016-100A/50mA | Inverter with PCS functionality | SGS | 2021-07-01 | Y | Y | Y | Y | 7.8 | 7.8 | 5.6 | 4.4 | Single | 240 | 33 | 8 |  | 2021-07-12
Sol-Ark | Sol-Ark-12K-P [208V] | Inverter | CTSA016-100A/50mA split core CT | Inverter & Additional CTSA016-100A/50mA | Inverter with PCS functionality | SGS | 2021-07-01 | Y | Y | Y | Y | 7.8 | 7.8 | 5.6 | 4.4 | Multi | 208 | 37.5 | 9 |  | 2021-07-12
Sol-Ark | Sol-Ark-12K-P [240V] | Inverter | CTSA016-100A/50mA split core CT | Inverter & Additional CTSA016-100A/50mA | Inverter with PCS functionality | SGS | 2021-07-01 | Y | Y | Y | Y | 7.8 | 7.8 | 5.6 | 4.4 | Single | 240 | 37.5 | 9 |  | 2021-07-12
Sonnen Inc. | ECO5 [4 kWh] | ESS | Whole home backup: Carlo Gavazzi CTD1X.200.5A & EM24-DIN PV-tied system: CTD1X.50.5A | ESS only: Inverter & CTD1X.200.5A PV + ESS: Inverter & CTD1X.200.5A & Additional CTD1X.50.5A Whole home backup ESS only: Inverter & Additional CTD1X.200.5A Whole home backup PV + ESS: Inverter & Additional CTD1X.200.5A & Additional CTD1X.50.5A | Energy Storage System with PCS functionality, may be paired with PV system, may be installed in various PCS configurations | Intertek | 2020-09-29 | N | Y | Y | Y | N/A | 4.8 | 4.8 | 4.8 | Single | 240 | 15 | 3.6 |  | 2020-11-12
Sonnen Inc. | ECO5 [5 kWh] | ESS | Whole home backup: Carlo Gavazzi CTD1X.200.5A & EM24-DIN PV-tied system: CTD1X.50.5A | ESS only: Inverter & CTD1X.200.5A PV + ESS: Inverter & CTD1X.200.5A & Additional CTD1X.50.5A Whole home backup ESS only: Inverter & Additional CTD1X.200.5A Whole home backup PV + ESS: Inverter & Additional CTD1X.200.5A & Additional CTD1X.50.5A | Energy Storage System with PCS functionality, may be paired with PV system, may be installed in various PCS configurations | Intertek | 2020-09-29 | N | Y | Y | Y | N/A | 4.8 | 4.8 | 4.8 | Single | 240 | 15 | 3.6 |  | 2020-11-12
Sonnen Inc. | ECO5 [6 kWh] | ESS | Whole home backup: Carlo Gavazzi CTD1X.200.5A & EM24-DIN PV-tied system: CTD1X.50.5A | ESS only: Inverter & CTD1X.200.5A PV + ESS: Inverter & CTD1X.200.5A & Additional CTD1X.50.5A Whole home backup ESS only: Inverter & Additional CTD1X.200.5A Whole home backup PV + ESS: Inverter & Additional CTD1X.200.5A & Additional CTD1X.50.5A | Energy Storage System with PCS functionality, may be paired with PV system, may be installed in various PCS configurations | Intertek | 2020-09-29 | N | Y | Y | Y | N/A | 4.8 | 4.8 | 4.8 | Single | 240 | 15 | 3.6 |  | 2020-11-12
Sonnen Inc. | ECO5 [7.5 kWh] | ESS | Whole home backup: Carlo Gavazzi CTD1X.200.5A & EM24-DIN PV-tied system: CTD1X.50.5A | ESS only: Inverter & CTD1X.200.5A PV + ESS: Inverter & CTD1X.200.5A & Additional CTD1X.50.5A Whole home backup ESS only: Inverter & Additional CTD1X.200.5A Whole home backup PV + ESS: Inverter & Additional CTD1X.200.5A & Additional CTD1X.50.5A | Energy Storage System with PCS functionality, may be paired with PV system, may be installed in various PCS configurations | Intertek | 2020-09-29 | N | Y | Y | Y | N/A | 4.8 | 4.8 | 4.8 | Single | 240 | 15 | 3.6 |  | 2020-11-12
Sonnen Inc. | ECO5 [8 kWh] | ESS | Whole home backup: Carlo Gavazzi CTD1X.200.5A & EM24-DIN PV-tied system: CTD1X.50.5A | ESS only: Inverter & CTD1X.200.5A PV + ESS: Inverter & CTD1X.200.5A & Additional CTD1X.50.5A Whole home backup ESS only: Inverter & Additional CTD1X.200.5A Whole home backup PV + ESS: Inverter & Additional CTD1X.200.5A & Additional CTD1X.50.5A | Energy Storage System with PCS functionality, may be paired with PV system, may be installed in various PCS configurations | Intertek | 2020-09-29 | N | Y | Y | Y | N/A | 4.8 | 4.8 | 4.8 | Single | 240 | 15 | 3.6 |  | 2020-11-12
Sonnen Inc. | SCORE10 | ESS | ESS only: CTV4X200A333MV PV + ESS: CTV4X200A333MV & CTV1X60333MV | ESS only: Inverter & CTV4X200A333MV PV + ESS: Inverter & CTV4X200A333MV & CTV1X60A333MV | Energy Storage System with PCS functionality, may be paired with PV system, may be installed in various PCS configurations | Intertek | 2021-02-09 | N | Y | Y | Y | N/A | 3.5 | 3.5 | 3.5 | Single | 240 | 20 | 4.8 |  | 2021-03-11
Sonnen Inc. | ECO10 [10 kWh] | ESS | Whole home backup: Carlo Gavazzi CTD1X.200.5A & EM24-DIN PV-tied system: CTD1X.50.5A | ESS only: Inverter & CTD1X.200.5A PV + ESS: Inverter & CTD1X.200.5A & Additional CTD1X.50.5A Whole home backup ESS only: Inverter & Additional CTD1X.200.5A Whole home backup PV + ESS: Inverter & Additional CTD1X.200.5A & Additional CTD1X.50.5A | Energy Storage System with PCS functionality, may be paired with PV system, may be installed in various PCS configurations | Intertek | 2020-09-29 | N | Y | Y | Y | N/A | 4.8 | 4.8 | 4.8 | Single | 240 | 30 | 7 |  | 2020-11-12
Sonnen Inc. | ECO10 [12 kWh] | ESS | Whole home backup: Carlo Gavazzi CTD1X.200.5A & EM24-DIN PV-tied system: CTD1X.50.5A | ESS only: Inverter & CTD1X.200.5A PV + ESS: Inverter & CTD1X.200.5A & Additional CTD1X.50.5A Whole home backup ESS only: Inverter & Additional CTD1X.200.5A Whole home backup PV + ESS: Inverter & Additional CTD1X.200.5A & Additional CTD1X.50.5A | Energy Storage System with PCS functionality, may be paired with PV system, may be installed in various PCS configurations | Intertek | 2020-09-29 | N | Y | Y | Y | N/A | 4.8 | 4.8 | 4.8 | Single | 240 | 30 | 7 |  | 2020-11-12
Sonnen Inc. | ECO10 [12.5 kWh] | ESS | Whole home backup: Carlo Gavazzi CTD1X.200.5A & EM24-DIN PV-tied system: CTD1X.50.5A | ESS only: Inverter & CTD1X.200.5A PV + ESS: Inverter & CTD1X.200.5A & Additional CTD1X.50.5A Whole home backup ESS only: Inverter & Additional CTD1X.200.5A Whole home backup PV + ESS: Inverter & Additional CTD1X.200.5A & Additional CTD1X.50.5A | Energy Storage System with PCS functionality, may be paired with PV system, may be installed in various PCS configurations | Intertek | 2020-09-29 | N | Y | Y | Y | N/A | 4.8 | 4.8 | 4.8 | Single | 240 | 30 | 7 |  | 2020-11-12
Sonnen Inc. | ECO10 [14 kWh] | ESS | Whole home backup: Carlo Gavazzi CTD1X.200.5A & EM24-DIN PV-tied system: CTD1X.50.5A | ESS only: Inverter & CTD1X.200.5A PV + ESS: Inverter & CTD1X.200.5A & Additional CTD1X.50.5A Whole home backup ESS only: Inverter & Additional CTD1X.200.5A Whole home backup PV + ESS: Inverter & Additional CTD1X.200.5A & Additional CTD1X.50.5A | Energy Storage System with PCS functionality, may be paired with PV system, may be installed in various PCS configurations | Intertek | 2020-09-29 | N | Y | Y | Y | N/A | 4.8 | 4.8 | 4.8 | Single | 240 | 30 | 7 |  | 2020-11-12
Sonnen Inc. | ECO10 [15 kWh] | ESS | Whole home backup: Carlo Gavazzi CTD1X.200.5A & EM24-DIN PV-tied system: CTD1X.50.5A | ESS only: Inverter & CTD1X.200.5A PV + ESS: Inverter & CTD1X.200.5A & Additional CTD1X.50.5A Whole home backup ESS only: Inverter & Additional CTD1X.200.5A Whole home backup PV + ESS: Inverter & Additional CTD1X.200.5A & Additional CTD1X.50.5A | Energy Storage System with PCS functionality, may be paired with PV system, may be installed in various PCS configurations | Intertek | 2020-09-29 | N | Y | Y | Y | N/A | 4.8 | 4.8 | 4.8 | Single | 240 | 30 | 7 |  | 2020-11-12
Sonnen Inc. | ECO10 [16 kWh] | ESS | Whole home backup: Carlo Gavazzi CTD1X.200.5A & EM24-DIN PV-tied system: CTD1X.50.5A | ESS only: Inverter & CTD1X.200.5A PV + ESS: Inverter & CTD1X.200.5A & Additional CTD1X.50.5A Whole home backup ESS only: Inverter & Additional CTD1X.200.5A Whole home backup PV + ESS: Inverter & Additional CTD1X.200.5A & Additional CTD1X.50.5A | Energy Storage System with PCS functionality, may be paired with PV system, may be installed in various PCS configurations | Intertek | 2020-09-29 | N | Y | Y | Y | N/A | 4.8 | 4.8 | 4.8 | Single | 240 | 30 | 7 |  | 2020-11-12
Sonnen Inc. | ECO10 [17.5 kWh] | ESS | Whole home backup: Carlo Gavazzi CTD1X.200.5A & EM24-DIN PV-tied system: CTD1X.50.5A | ESS only: Inverter & CTD1X.200.5A PV + ESS: Inverter & CTD1X.200.5A & Additional CTD1X.50.5A Whole home backup ESS only: Inverter & Additional CTD1X.200.5A Whole home backup PV + ESS: Inverter & Additional CTD1X.200.5A & Additional CTD1X.50.5A | Energy Storage System with PCS functionality, may be paired with PV system, may be installed in various PCS configurations | Intertek | 2020-09-29 | N | Y | Y | Y | N/A | 4.8 | 4.8 | 4.8 | Single | 240 | 30 | 7 |  | 2020-11-12
Sonnen Inc. | ECO10 [20 kWh] | ESS | Whole home backup: Carlo Gavazzi CTD1X.200.5A & EM24-DIN PV-tied system: CTD1X.50.5A | ESS only: Inverter & CTD1X.200.5A PV + ESS: Inverter & CTD1X.200.5A & Additional CTD1X.50.5A Whole home backup ESS only: Inverter & Additional CTD1X.200.5A Whole home backup PV + ESS: Inverter & Additional CTD1X.200.5A & Additional CTD1X.50.5A | Energy Storage System with PCS functionality, may be paired with PV system, may be installed in various PCS configurations | Intertek | 2020-09-29 | N | Y | Y | Y | N/A | 4.8 | 4.8 | 4.8 | Single | 240 | 30 | 7 |  | 2020-11-12
Sonnen Inc. | ECOLX10 [10 kWh] | ESS | Whole home backup: Carlo Gavazzi CTD1X.200.5A & EM24-DIN PV-tied system: CTD1X.50.5A | ESS only: Inverter & CTD1X.200.5A PV + ESS: Inverter & CTD1X.200.5A & Additional CTD1X.50.5A Whole home backup ESS only: Inverter & Additional CTD1X.200.5A Whole home backup PV + ESS: Inverter & Additional CTD1X.200.5A & Additional CTD1X.50.5A | Energy Storage System with PCS functionality, may be paired with PV system, may be installed in various PCS configurations | Intertek | 2020-09-29 | N | Y | Y | Y | N/A | 4.8 | 4.8 | 4.8 | Single | 240 | 30 | 7 |  | 2020-11-12
Sonnen Inc. | ECOLX10 [12 kWh] | ESS | Whole home backup: Carlo Gavazzi CTD1X.200.5A & EM24-DIN PV-tied system: CTD1X.50.5A | ESS only: Inverter & CTD1X.200.5A PV + ESS: Inverter & CTD1X.200.5A & Additional CTD1X.50.5A Whole home backup ESS only: Inverter & Additional CTD1X.200.5A Whole home backup PV + ESS: Inverter & Additional CTD1X.200.5A & Additional CTD1X.50.5A | Energy Storage System with PCS functionality, may be paired with PV system, may be installed in various PCS configurations | Intertek | 2020-09-29 | N | Y | Y | Y | N/A | 4.8 | 4.8 | 4.8 | Single | 240 | 30 | 7 |  | 2020-11-12
Sonnen Inc. | ECOLX10 [14 kWh] | ESS | Whole home backup: Carlo Gavazzi CTD1X.200.5A & EM24-DIN PV-tied system: CTD1X.50.5A | ESS only: Inverter & CTD1X.200.5A PV + ESS: Inverter & CTD1X.200.5A & Additional CTD1X.50.5A Whole home backup ESS only: Inverter & Additional CTD1X.200.5A Whole home backup PV + ESS: Inverter & Additional CTD1X.200.5A & Additional CTD1X.50.5A | Energy Storage System with PCS functionality, may be paired with PV system, may be installed in various PCS configurations | Intertek | 2020-09-29 | N | Y | Y | Y | N/A | 4.8 | 4.8 | 4.8 | Single | 240 | 30 | 7 |  | 2020-11-12
Sonnen Inc. | ECOLX10 [16 kWh] | ESS | Whole home backup: Carlo Gavazzi CTD1X.200.5A & EM24-DIN PV-tied system: CTD1X.50.5A | ESS only: Inverter & CTD1X.200.5A PV + ESS: Inverter & CTD1X.200.5A & Additional CTD1X.50.5A Whole home backup ESS only: Inverter & Additional CTD1X.200.5A Whole home backup PV + ESS: Inverter & Additional CTD1X.200.5A & Additional CTD1X.50.5A | Energy Storage System with PCS functionality, may be paired with PV system, may be installed in various PCS configurations | Intertek | 2020-09-29 | N | Y | Y | Y | N/A | 4.8 | 4.8 | 4.8 | Single | 240 | 30 | 7 |  | 2020-11-12
Sonnen Inc. | ECOLX10 [18 kWh] | ESS | Whole home backup: Carlo Gavazzi CTD1X.200.5A & EM24-DIN PV-tied system: CTD1X.50.5A | ESS only: Inverter & CTD1X.200.5A PV + ESS: Inverter & CTD1X.200.5A & Additional CTD1X.50.5A Whole home backup ESS only: Inverter & Additional CTD1X.200.5A Whole home backup PV + ESS: Inverter & Additional CTD1X.200.5A & Additional CTD1X.50.5A | Energy Storage System with PCS functionality, may be paired with PV system, may be installed in various PCS configurations | Intertek | 2020-09-29 | N | Y | Y | Y | N/A | 4.8 | 4.8 | 4.8 | Single | 240 | 30 | 7 |  | 2020-11-12
Sonnen Inc. | ECOLX10 [20 kWh] | ESS | Whole home backup: Carlo Gavazzi CTD1X.200.5A & EM24-DIN PV-tied system: CTD1X.50.5A | ESS only: Inverter & CTD1X.200.5A PV + ESS: Inverter & CTD1X.200.5A & Additional CTD1X.50.5A Whole home backup ESS only: Inverter & Additional CTD1X.200.5A Whole home backup PV + ESS: Inverter & Additional CTD1X.200.5A & Additional CTD1X.50.5A | Energy Storage System with PCS functionality, may be paired with PV system, may be installed in various PCS configurations | Intertek | 2020-09-29 | N | Y | Y | Y | N/A | 4.8 | 4.8 | 4.8 | Single | 240 | 30 | 7 |  | 2020-11-12
Sonnen Inc. | ECOLX22 [30 kWh] | ESS | Whole home backup: Carlo Gavazzi CTD1X.200.5A & EM24-DIN PV-tied system: CTD1X.50.5A | ESS only: Inverter & CTD1X.200.5A PV + ESS: Inverter & CTD1X.200.5A & Additional CTD1X.50.5A Whole home backup ESS only: Inverter & Additional CTD1X.200.5A Whole home backup PV + ESS: Inverter & Additional CTD1X.200.5A & Additional CTD1X.50.5A | Energy Storage System with PCS functionality, may be paired with PV system, may be installed in various PCS configurations | Intertek | 2020-09-29 | N | Y | Y | Y | N/A | 4.8 | 4.8 | 4.8 | Single | 240 | 30 | 7 |  | 2020-11-12
Tesla Inc. | 1850000-XX-Y | ESS | Tesla Backup Switch (1624171-xx-y) or Tesla Gateway 2 (1232100-xx-y) | Whole home back-up mode: Tesla Gateway or Tesla Backup Switch Partial back-up mode (available with Tesla Gateway): External CT | Energy Storage System paired with either Tesla Gateway 2 or Tesla Backup Switch for PCS functionality. | TUV Rheinland of North America | 2021-08-25 | N | N | Y | N | N/A | N/A | 9.09 | N/A | Single | 240 | 200 | 58 |  | 2021-10-21
Tesla Inc. | AC Powerwall 1092170-xx-y | ESS | Tesla Gateway 1 (1118431-xx-y) or Tesla Gateway 2 (1232100-xx-y) | Whole home back-up mode: Tesla Gateway Partial back-up mode: External CT | Energy Storage System paired with Tesla Gateway for PCS functionality | Intertek | 2020-05-20 | N | N | Y | N | N/A | N/A | 1.96* | N/A | Single | 240 | 200 | 58 | *1.96 seconds is applicable when used with Tesla Gateway 1 (1118431-xx-y). 1.76 seconds is applicable when used with Tesla Gateway 2 (1232100-xx-y). | 2021-02-22
Tesla Inc. | AC Powerwall 2012170-xx-y | ESS | Tesla Gateway 1 (1118431-xx-y) or Tesla Gateway 2 (1232100-xx-y) | Whole home back-up mode: Tesla Gateway Partial back-up mode: External CT | Energy Storage System paired with Tesla Gateway for PCS functionality | Intertek | 2020-05-20 | N | N | Y | N | N/A | N/A | 1.96* | N/A | Single | 240 | 200 | 58 | *1.96 seconds is applicable when used with Tesla Gateway 1 (1118431-xx-y). 1.76 seconds is applicable when used with Tesla Gateway 2 (1232100-xx-y). | 2021-02-22
Tesla Inc. | AC Powerwall 3012170-xx-y | ESS | Tesla Gateway 2 (1232100-xx-y) | Whole home back-up mode: Tesla Gateway Partial back-up mode: External CT | Energy Storage System paired with Tesla Gateway for PCS functionality | Intertek | 2020-11-13 | N | N | Y | N | N/A | N/A | 1.76 | N/A | Single | 240 | 200 | 58 |  | 2021-05-11
Tesla Inc. | 1462965-XX-Y [480V, 2hr] | ESS | Tesla Site Controller & Accuenergy Acuvim II Meter & compatible CTs | Accuenergy Acuvim II Meter & compatible CTs | Energy Storage System paired with Tesla Site Controller for PCS functionality, may be paired with PV system | Intertek | 2020-11-20 | N | N | Y | N | N/A | N/A | 1.764 | N/A | Multi | 480 | 24000 | 20000 | The Megapack System scales up to 2.5 MWh+. A single 2 hour Megapack can consist from 1 to 22 inverters and from 1 to 15 battery pods. Maximum continuous current and power are based on the largest scalable configuration of Megapack. | 2021-01-21
Tesla Inc. | 1462965-XX-Y [480V, 4hr] | ESS | Tesla Site Controller & Accuenergy Acuvim II Meter & compatible CTs | Accuenergy Acuvim II Meter & compatible CTs | Energy Storage System paired with Tesla Site Controller for PCS functionality, may be paired with PV system | Intertek | 2020-11-20 | N | N | Y | N | N/A | N/A | 1.764 | N/A | Multi | 480 | 24000 | 20000 | The Megapack System scales up to 2.5 MWh+. A single 4 hour Megapack can consist from 1 to 22 inverters and from 1 to 17 battery pods. Maximum continuous current and power are based on the largest scalable configuration of Megapack. | 2021-01-21
Tesla Inc. | 1462965-XX-Y [505V, 2hr] | ESS | Tesla Site Controller & Accuenergy Acuvim II Meter & compatible CTs | Accuenergy Acuvim II Meter & compatible CTs | Energy Storage System paired with Tesla Site Controller for PCS functionality, may be paired with PV system | Intertek | 2020-11-20 | N | N | Y | N | N/A | N/A | 1.764 | N/A | Multi | 505 | 24000 | 20000 | The Megapack System scales up to 2.5 MWh+. A single 2 hour Megapack can consist from 1 to 22 inverters and from 1 to 15 battery pods. Maximum continuous current and power are based on the largest scalable configuration of Megapack. | 2021-01-21
Tesla Inc. | 1462965-XX-Y [505V, 4hr] | ESS | Tesla Site Controller & Accuenergy Acuvim II Meter & compatible CTs | Accuenergy Acuvim II Meter & compatible CTs | Energy Storage System paired with Tesla Site Controller for PCS functionality, may be paired with PV system | Intertek | 2020-11-20 | N | N | Y | N | N/A | N/A | 1.764 | N/A | Multi | 505 | 24000 | 20000 | The Megapack System scales up to 2.5 MWh+. A single 4 hour Megapack can consist from 1 to 22 inverters and from 1 to 17 battery pods. Maximum continuous current and power are based on the largest scalable configuration of Megapack. | 2021-01-21
Tesla Inc. | Powerpack 2 system [2hr] | ESS | Tesla Site Controller & Accuenergy Acuvim II Meter & compatible CTs | Accuenergy Acuvim II Meter & compatible CTs | Energy Storage System paired with Tesla Site Controller for PCS functionality, may be paired with PV system | Intertek | 2020-11-20 | N | N | Y | N | N/A | N/A | 1.764 | N/A | Multi | 480 | 24000 | 20000 | The Powerpack System scales from 100 kWh+ to 100 MWh+. A single Powerpack can consist from 1 to 10 inverters and from 1 to 20 battery pods. Maximum continuous current and power are based on the largest scalable configuration of Powerpack. | 2020-12-21
Tesla Inc. | Powerpack 2 system [4hr] | ESS | Tesla Site Controller & Accuenergy Acuvim II Meter & compatible CTs | Accuenergy Acuvim II Meter & compatible CTs | Energy Storage System paired with Tesla Site Controller for PCS functionality, may be paired with PV system | Intertek | 2020-11-20 | N | N | Y | N | N/A | N/A | 1.764 | N/A | Multi | 480 | 24000 | 20000 | The Powerpack System scales from 100 kWh+ to 100 MWh+. A single Powerpack can consist from 1 to 10 inverters and from 1 to 20 battery pods. Maximum continuous current and power are based on the largest scalable configuration of Powerpack. | 2020-12-21